## Index
Approved Equipment, Materials, Policies and Drawings
Index - click to navigate to worksheet
Drawings
Underground Cables & Accessories
OHL Components
OHL Switchgear
Protection equipment
Protection Relays
Protection Fuses
Transformers
Switchgear
Substation

## Amendment Summary
SP Electricity North West
Approved Materials - Summary of changes made in this edition (compared to last published version)
Note - all changes are highlighted in yellow on the relevant sheet ( where a cell is empty but highlighted yellow , it indicates contents have been removed since last version)
Sheet Tab | Description of Change | Comments
OHL Contacts | Tab deleted . | Details of supplier contacts can be provided upon request
Protection Relays | Tab updated - see details on worksheet
Cables & Accessories | CC163838 added for REPL 11kV Cable termination Bushing Boots
CC144403/ 129203 Nylon Cable Glands for HV polymeric cables added
REPL added as supplier for Heat Shrink Cable Entry Seals CC144401/144460
REPL added as supplier for Bolted "Top Hat" cable Glands CC144397/144396
CC174356 Sicame Sicrylic resin added
Commodity Codes for resins corrected/updated
CC163829 conductive service cable cap added ( REPL)
TE removed as supplier of LV connectors
TE removed as supplier of LV service shellss
High Strenght PVC Ducts added ( Emtelle)
Red SDR11 ducts added ( Emtelle)
Naylor , Barnsley site added added for Class 1 PVC ducts up to 160/150mm
Naylor , Barnsley site added added for Class 1 PVCduct accessories up to 160/150mm
Telecon Sub ducts added ( Emtelle)
AC Cable Solutions added for Duct Sealing systems
TE removed as supplier of LV pole terminations
TE removed as supplier of LV indoor terminations
Sicame removed as supplier of 11kV cold shrink terminations
Lucy 630A HD cut out added
Waskonig & Walter added as supplier of PE sheathed 11kV cables

## Drawings
Voltage | Drawing Number | Drawing Revision Number | Drawing Title | Drawing Status | Planning & Design
[5 empty] | Cables | Earth | Sys Ops | OHL | P&D | Pro'n | Sw/gr | S/S | Tx
33kV | 900206-028 | 1 | STANDARD SLD FOR A SINGLE CB TEED CONNECTION WITH COPPER PILOTS FOR CONNECTIONS UP TO 20MVA WITH IN LINE CB | Released | [5 empty] | X
33kV | 900206-029 | 1 | STANDARD SLD FOR A LOOPED CONNECTION WITH COPPER PILOTS FOR CONNECTIONS UP TO 20MVA WITH IN LINE CB | Released | [5 empty] | X
33kV | 900440-001.dwg | 002 | STANDARD CIRCUIT DIAGRAM OF CT & VT CONNECTIONS FOR 33KV BUS - SECTIONS NONE WITHDRAWABLE SWITCHGEAR | Released | [5 empty] | X
33kV | 900440-002.dwg | 002 | STANDARD CIRCUIT DIAGRAM OF CT & VT CONNECTIONS FOR 33KV FEEDER WITH TEED TRANSLAY (SIEMENS) | Released | [5 empty] | X
33kV | 900440-003.dwg | 002 | STANDARD CIRCUIT DIAGRAM OF CT & VT CONNECTIONS FOR 33KV TRANSFORMER WITH BANKED TRANSLAY (SIEMENS) | Released | [5 empty] | X
33kV | 900440-004.dwg | 002 | STANDARD CIRCUIT DIAGRAM OF CT & VT CONNECTIONS FOR 33KV TRANSLAY AND TRANSFORMER FEEDERS (SIEMENS) | Released | [5 empty] | X
33kV | 900440-005.dwg | 002 | STANDARD CIRCUIT DIAGRAM OF CT & VT CONNECTIONS FOR 33KV TRANSLAY FEEDER WITH BANKED TRANSFORMER (SIEMENS) | Released | [5 empty] | X
33kV | 900440-006.dwg | 002 | STANDARD CIRCUIT DIAGRAM OF CT & VT CONNECTIONS FOR 33KV RADIAL DISTANCE PROT'N FEEDER (SIEMENS) | Released | [5 empty] | X
33kV | 900440-007.dwg | 002 | STANDARD CIRCUIT DIAGRAM OF CT & VT CONNECTIONS FOR 33KV RING CIRCUIT DISTANCE PROT'N (SIEMENS) | Released | [5 empty] | X
33kV | 900440-008.dwg | 004 | STANDARD CIRCUIT DIAGRAM OF 33KV PILOTS FOR UNIT / DIFFERENTIAL PROTECTED FEEDERS | Released | [5 empty] | X
33kV | 900440-009.dwg | 002 | STANDARD CIRCUIT DIAGRAM OF PROTECTION,ALARMS & INDICATION FOR 33KV TRANSFORMER WITH HV/LV ADJACENT (SIEMENS) | Released | [5 empty] | X
33kV | 900440-010.dwg | 002 | STANDARD CIRCUIT DIAGRAM OF PROTECTION,ALARMS & INDICATIONS FOR 33KV TRANSF, FEEDER WITHOUT PILOTS WITH AUTORECLOSE (SIEMENS) | Released | [5 empty] | X
33kV | 900440-011.dwg | 002 | STANDARD CIRCUIT DIAGRAM OF PROTECTION, ALARMS & INDICATIONS FOR 33KV TRANSFORMER FEEDER WITH INTERTRIPPING (SIEMENS) | Released | [5 empty] | X
33kV | 900440-012.dwg | 002 | STANDARD CIRCUIT DIAGRAM OF PROTECTION,ALARMS & INDICATIONS FOR 33KV O/H RING FEEDER WITH DAR & DISTANCE PROTECTION (SIEMENS) | Released | [5 empty] | X
33kV | 900440-013.dwg | 002 | STANDARD CIRCUIT DIAGRAM OF PROTECTION, ALARMS & INDICATIONS FOR 33KV O/H RADIAL FEEDER WITH DAR & DISTANCE PROTECTION (SIEMENS) | Released | [5 empty] | X
33kV | 900440-014.dwg | 002 | STANDARD CIRCUIT DIAGRAM OF PROTECTION,ALARMS & INDICATIONS FOR 33KV FEEDER WITH TRANSLAY & INTERTRIPPING (SIEMENS) | Released | [5 empty] | X
33kV | 900440-015.dwg | 002 | STANDARD CIRCUIT DIAGRAM OF PROTECTION, ALARMS & INDICATIONS FOR 33KV TRANSFORMER FEEDER WITH DAR & INTERTRIPPING (SIEMENS) | Released | [5 empty] | X
33kV | 900440-016.dwg | 002 | STANDARD CIRCUIT DIAGRAM OF PROTECTION, ALARMS & INDICATIONS FOR 33KV BUS-SECTIONS (SIEMENS) | Released | [5 empty] | X
33kV | 900440-017.dwg | 002 | STANDARD CIRCUIT DIAGRAM OF PROTECTION, ALARMS & INDICATIONS FOR 33KV FEEDER WITH TEED TRANSLAY & INTERTRIPPING (SIEMENS) | Released | [5 empty] | X
33kV | 900440-018.dwg | 005 | STANDARD CIRCUIT DIAGRAM OF PROTECTION,ALARMS & INDICATIONS FOR 33KV FEEDER WITH INTERTRIPPING & UNIT PROTECTION (TOSHIBA GRL150) | Released | [5 empty] | X
33kV | 900440-019.dwg | 002 | STANDARD CIRCUIT DIAGRAM OF CONTROL & INDICATIONS FOR 33KV TRANSFORMER FEEDERS | Released | [5 empty] | X
33kV | 900440-020.dwg | 002 | STANDARD CIRCUIT DIAGRAM OF CONTROL & INDICATIONS FOR 33KV FEEDERS | Released | [5 empty] | X
33kV | 900440-021.dwg | 002 | STANDARD CIRCUIT DIAGRAM OF CONTROL & INDICATIONS FOR BUS-SECTIONS | Released | [5 empty] | X
33kV | 900440-022.dwg | 002 | STANDARD CIRCUIT DIAGRAM OF CONTROL & INDICATIONS FOR GRID UNITS | Released | [5 empty] | X
33kV | 900440-023.dwg | 002 | STANDARD DIAGRAM OF CT & VT CONNECTIONS FOR 33KV FIXED PATTERN SWITCHGEAR GRID TRANSFORMER INCOMER | Released | [5 empty] | X
33kV | 900440-024.dwg | 002 | STANDARD CIRCUIT DIAGRAM OF CT & VT CONNECTIONS FOR REMOTE 33KV CONNECTIONS TEED AND BANKED TRANFORMERS | Released | [5 empty] | X
33kV | 900440-025.dwg | 002 | STANDARD CIRCUIT DIAGRAM OF CT & VT CONNECTIONS FOR 33KV VT SELECTION SCHEME | Released | [5 empty] | X
33kV | 900440-026.dwg | 001 | STANDARD CIRCUIT DIAGRAM OF CT & VT CONNECTIONS FOR 33KV FEEDER WITH TEED TRANSLAY (MICOM) | Released | [5 empty] | X
33kV | 900440-027.dwg | 001 | STANDARD CIRCUIT DIAGRAM OF CT & VT CONNECTIONS FOR 33KV TRANSLAY FEEDER WITH BANKED TRANSFORMER (MICOM) | Released | [5 empty] | X
33kV | 900440-028.dwg | 001 | STANDARD CIRCUIT DIAGRAM OF CT & VT CONNECTIONS FOR 33KV TRANSLAY AND TRANSFORMER FEEDERS (MICOM) | Released | [5 empty] | X
33kV | 900440-029.dwg | 001 | STANDARD CIRCUIT DIAGRAM OF CT & VT CONNECTIONS FOR 33KV TRANSFORMER WITH BANKED TRANSLAY (MICOM) | Released | [5 empty] | X
33kV | 900440-030.dwg | 001 | STANDARD CIRCUIT DIAGRAM OF CT & VT CONNECTION FOR 33KV RADIAL DISTANCE PROTECTION FEEDER (MICOM) | Released | [5 empty] | X
33kV | 900440-031.dwg | 001 | STANDARD CIRCUIT DIAGRAM OF CT & VT CONNECTIONS FOR 33KV RING CIRCUIT DISTANCE PROTECTION FEEDER (MICOM) | Released | [5 empty] | X
33kV | 900440-032.dwg | 001 | STANDARD CIRCUIT DIAGRAM OF CT & VT CONNECTIONS FOR REMOTE 33KV CONNECTIONS TEED AND BANKED TRANSFORMERS (MICOM) | Released | [5 empty] | X
33kV | 900440-033.dwg | 001 | STANDARD CIRCUIT DIAGRAM OF PROTECTION, ALARMS & INDICATION FOR 33KV TRANSFORMER WITH HV/LV ADJACENT (MICOM) | Released | [5 empty] | X
33kV | 900440-034.dwg | 001 | STANDARD CIRCUIT DIAGRAM OF PROT, ALARMS & INDICATIONS FOR 33KV TRANSFORMER FEEDER WITHOUT PILOTS WITH AUTO-RECLOSE (MICOM) | Released | [5 empty] | X
33kV | 900440-035.dwg | 001 | STANDARD CIRCUIT DIAGRAM OF PROTECTION, ALARMS & INDICATIONS FOR 33KV TRANSFORMER FEEDER WITH INTERTRIPPING (MICOM) | Released | [5 empty] | X
33kV | 900440-036.dwg | 001 | STANDARD CIRCUIT DIAGRAM OF PROT, ALARMS & INDICATIONS FOR 33KV O/H RING FEEDER WITH AUTO-RECLOSE & DISTANCE PROT (MICOM) | Released | [5 empty] | X
33kV | 900440-037.dwg | 001 | STANDARD CIRCUIT DIAGRAM OF PROTECTION, ALARMS & INDICATIONS FOR 33KV O/H RADIAL FDR WITH AUTO- RECLOSE & DISTANCE PROT (MICOM) | Released | [5 empty] | X
33kV | 900440-038.dwg | 001 | STANDARD CIRCUIT DIAGRAM OF PROTECTION, ALARMS & INDICATIONS FOR 33KV FEEDER WITH TRANSLAY & INTERTRIPPING (MICOM) | Released | [5 empty] | X
33kV | 900440-039.dwg | 001 | STANDARD CIRCUIT DIAGRAM OF PROT, ALARMS & INDICATIONS FOR 33KV TRANSFORMER FEEDER WITH AUTO- RECLOSE & INTERTRIPPING (MICOM) | Released | [5 empty] | X
33kV | 900440-040.dwg | 001 | STANDARD CIRCUIT DIAGRAM OF PROTECTION, ALARMS & INDICATIONS FOR 33KV FEEDER WITH TEED TRANSLAY & INTERTRIPPING (MICOM) | Released | [5 empty] | X
33kV | 900440-041.dwg | 003 | STANDARD CIRCUIT DIAGRAM OF AC CIRCUITS FOR A 33KV BUS BAR PROTECTION PANEL (NON-WITHDRAWABLE SWITCHGEAR) | Released | [5 empty] | X
33kV | 900440-042.dwg | 002 | STANDARD CIRCUIT DIAGRAM OF DC CIRCUITS FOR A 33KV BUS BAR PROTECTION PANEL (SHEET 1 OF 2) NON WITHDRAWABLE SWITCHGEAR | Released | [5 empty] | X
33kV | 900440-043.dwg | 002 | STANDARD CIRCUIT DIAGRAM OF DC CIRCUITS FOR A 33KV BUS BAR PROTECTION PANEL (SHEET 2 OF 2) NON WITHDRAWABLE SWITCHGEAR | Released | [5 empty] | X
33kV | 900440-044.dwg | 001 | STANDARD CIRCUIT DIAGRAM OF ALARMS FOR 33KV SUBSTATION WITH SF6 OR VACUUM SWITCHGEAR USING IOTA RELAY | Released | [5 empty] | X
33kV | 900440-045.dwg | 002 | STANDARD AC & DC CIRCUIT DIAGRAM FOR A 33KV VT SELECTION SCHEME WALL MOUNTED PANEL | Released | [5 empty] | X
33kV | 900440-046.dwg | 002 | STANDARD CIRCUIT DIAGRAM OF PROTECTION, ALARMS & INDICATION FOR 33KV FEEDER WITH GCM05 I/T & TOSHIBA GRL-150 UNIT PROTECTION | Released | [5 empty] | X
6.6 / 11kV | 900350-001 |  | Plinth for Schneider CN2 & RN2c Ringmaster Units | Released | [7 empty] | X
6.6 / 11kV | 900350-002 |  | Foundation for Schneider RN2c & RN6c GRP Unit Substation | Released | [7 empty] | X
6.6 / 11kV | 900350-003 |  | Foundation for Lucy Sabre VRN2A Switchgear in GRP Housing | Released | [7 empty] | X
6.6 / 11kV | 900350-004 |  | GRP Housing Foundation for T3GF3 & T4GF3 | Released | [7 empty] | X
6.6 / 11kV | 900350-005 |  | GRP Housing Foundation for O/D Service Cubicle (>600kVA) | Released | [7 empty] | X
6.6 / 11kV | 900350-006 |  | Plinth for Free Standing Lucy Sabre VRN2A | Released | [7 empty] | X
6.6 / 11kV | 900350-007 |  | Plinth for Schneider Compact Substation | Released | [7 empty] | X
6.6 / 11kV | 900350-008 |  | Plinth for Schneider Standard Mini Substation | Released | [7 empty] | X
6.6 / 11kV | 900350-009 |  | Plinth for Schneider Maxi Substation | Released | [7 empty] | X
6.6 / 11kV | 900350-010 |  | Plinth for Schneider Shielded Feeder Pillar 7 Way 1600A | Released | [7 empty] | X
6.6 / 11kV | 900350-011 |  | Foundation for Schneider Shielded Feeder Pillar 5 Way 1600A | Released | [7 empty] | X
6.6 / 11kV | 900350-012 |  | Foundation for Schneider Shielded Feeder Pillar 3 Way 800A | Released | [7 empty] | X
6.6 / 11kV | 900350-013 |  | Typical Ring Beam Foundation for GRP Housings | Released | [7 empty] | X
6.6 / 11kV | 900350-014 |  | Plinth for Schneider Extensible Switchgear in GRP Housing (Cable Trench Central) | Released | [7 empty] | X
6.6 / 11kV | 900350-015 |  | Plinth for Free Standing Cable Connected 315 / 1000kVA Transformer | Released | [7 empty] | X
6.6 / 11kV | 900350-016 |  | Plinth for Schneider RMU & Metering Unit | Released | [7 empty] | X
6.6 / 11kV | 900350-017 |  | Plinth for FRMU | Released | [7 empty] | X
6.6 / 11kV | 900350-018 |  | Plinth for FRMU Mk2 with Mounted Transformer | Released | [7 empty] | X
6.6 / 11kV | 900350-019 |  | Plinth for Ringmaster Extensible Switchgear | Released | [7 empty] | X
6.6 / 11kV | 900350-020 |  | Hasp & Staple Locking Arrangement | Released | [7 empty] | X
6.6 / 11kV | 900350-021 |  | Plinth for Transportable Unit Substation | Released | [7 empty] | X
6.6 / 11kV | 900350-022 |  | Palisade Fence 1850mm High | Released | [7 empty] | X
6.6 / 11kV | 900350-023 |  | Palisade Fence 1350mm High | Released | [7 empty] | X
6.6 / 11kV | 900350-024 |  | Modular Fence 1850mm & 1350mm High | Released | [7 empty] | X
6.6 / 11kV | 900350-025 |  | Timber Fence 1850mm & 1350mm High | Released | [7 empty] | X
6.6 / 11kV | 900350-026 |  | Typical Brick Enclosure for HV Switchgear & HV Metered Units | Released | [7 empty] | X

## Cables & Accessories
Voltage | Item | Description | ENWL Commodity Code | ENWL Specification | Approved Manufacturer | Approved Manufacturer | Approved Manufacturer | Approved Manufacturer | Approved Manufacturer | Approved Manufacturer | Approved Manufacturer | Comments
All | Joint | Earth rod connector - 'U' Bolted type CR515 | 113565 | CP411P1 ST14 | W J Furse
All | Joint | Earth rod coupling | 118842 | CP411P1 ST11 | W J Furse
All | Joint | Copper bonded steel earth rods, extensible | 129879 | CP411P1 ST10 | W J Furse | [6 empty] | See also CP411 Part 1 Module 30
All | Joint | Steel driving stud | 135879 | CP411P1 ST12 | W J Furse
33kV | Termination | Cold Shrink Termination Kit 33kV 400-630mm2 MSCX33D | 144341 | ES400 J33 | Prysmian, Wrexham,Wales | [6 empty] | Refer to 33kV Jointing Code of Practice CP412
6.6/11kV | Termination Accessory | Pole Crucifix Bracket | 144395 | ES400 J11 | BB Price , Halesowen | [6 empty] | Refer to CP411Pt2
6.6/11kV | Termination Accessory | Bushing Boot Kits c/w adaptors for 95-400mm2 | 163838 | ES400 J11 | REPL , Swindon
6.6/11kV | Termination Accessory | Bushing Boot Kits (Grey) for 95-300mm2 | 144413 | ES400 J11 | Prysmian, Wrexham,Wales | [6 empty] | 5500117
6.6/11kV | Termination Accessory | Nylon Cable Gland for 95-300mm2 | 144403 | ES400 J11 | TE Connectivity, Witham
6.6/11kV | Termination Accessory | Nylon Cable Gland for 300mm-630mm2 | 129203 | ES400 J11 | Cembre
6.6/11kV | Termination Accessory | Heat Shrink Cable Entry Seal for 95-300mm2 | 144401 | ES400 J11 | TE Connectivity, Witham | REPL , Swindon
6.6/11kV | Termination Accessory | Heat Shrink Cable Entry Seal for 400-630mm2 | 144660 | ES400 J11 | TE Connectivity, Witham | REPL , Swindon
6.6/11kV | Termination Accessory | Bolted Cable Gland Kit Tyoe X for 95mm2 triplex cables | 144397 | ES400 J11 | TE Connectivity, Witham | REPL , Swindon
6.6/11kV | Termination Accessory | Bolted Cable Gland Kit Tyoe Y for 185-300mm2 triplex cables | 144396 | ES400 J11 | TE Connectivity, Witham | REPL , Swindon
6.6/11kV | Termination Accessory | Bushing Boot Kits ( Orange) c/w adaptors for 95-400mm2 | 144437 | ES400 J11 | TE Connectivity, Witham | [6 empty] | RCAB4110
All | Materials | Mk6 Polyurethane Cold Pour Resin | (See Note) | ES400 R10 | Sicame Hoo , Kent | [6 empty] | Polyurethane Resin is NOT used by ENW directly , but is allowed for ICPs to use if requested.
All | Materials | JEM 9X Cold Pour Resin | 174350 | ES400 R10 | Prysmian, Wrexham,Wales | [6 empty] | Not for use in Sicame Mk3 Link Box - Use 1X or Sicrylic
All | Materials | Sicrylic Cold Pour Resin | 174354 | ES400 R10 | Sicame Hoo , Kent | [6 empty] | Can be used for all joints and Sicame Mk3 link boxes by ICP ( only for Mk3 link box for ENWL direct use)
All | Materials | JEM 1X Cold Pour Resin | 174535 | ES400 R10 | Prysmian, Wrexham,Wales | [6 empty] | Can be used in all joints and Sicame Mk3 Link boxes
All | Materials | Guroflex compound 10 litre tin | 995277 | N/A | TE Connectivity, Witham
Low Voltage - Service | Joint | LV Service Cable Joint connectors and earth bonds | Various | ES400 J4 | Sicame Hoo , Kent | [6 empty] | Refer to CP411Pt1
Low Voltage - Mains | Joint | Shells for LV mains cable joints | Various | ES400 J3 | Sicame Hoo , Kent | TE Connectivity, Witham | [5 empty] | Refer to CP411Pt1
Low Voltage - Service | Joint | Shells for LV Service cable joints | Various | ES400 J3 | Sicame Hoo , Kent | [6 empty] | Refer to CP411Pt1
Low Voltage - Service | Shorting Kit | Conductive Service Cap ( Pk of 5) for LV services only | 163829 | ES400 S14 | REPL , Swindon | [6 empty] | Only for use on redundant LV service cables
All | Shorting Kit | MC2 Cable Shorting Cap | 163786 | ES400 S14 | REPL , Swindon
All | Shorting Kit | MC1 Cable Shorting Cap | 163787 | ES400 S14 | REPL , Swindon
All | Shorting Kit | SC3 Cable Shorting Cap | 163788 | ES400 S14 | REPL , Swindon
All | Shorting Kit | SC4 Cable Shorting Cap | 163789 | ES400 S14 | REPL , Swindon
All | Storage Cap | Heat Shrink Storage Cap for Cable Diameter 8mm-18mm | 163790 | ES400 S14 | REPL , Swindon
All | Storage Cap | Heat Shrink Storage Cap for Cable Diameter 16mm-32mm | 163791 | ES400 S14 | REPL , Swindon
All | Storage Cap | Heat Shrink Storage Cap for Cable Diameter 33mm-60mm | 163792 | ES400 S14 | REPL , Swindon
All | Storage Cap | Heat Shrink Storage Cap for Cable Diameter 50mm-95mm | 163793 | ES400 S14 | REPL , Swindon
All | Storage Cap | Cold shrink Storage Cap for Cable Diameter 12mm-17mm | 163794 | ES400 S14 | REPL , Swindon
All | Storage Cap | Cold shrink Storage Cap for Cable Diameter 17mm-24mm | 163795 | ES400 S14 | REPL , Swindon
All | Storage Cap | Cold shrink Storage Cap for Cable Diameter 25mm-45mm | 163796 | ES400 S14 | REPL , Swindon
All | Storage Cap | Cold shrink Storage Cap for Cable Diameter 46mm-75mm | 163797 | ES400 S14 | REPL , Swindon
All | Shorting Kit | TC5 Transmission Cable Shorting Cap | 163800 | ES400 S14 | REPL , Swindon
All | Shorting Kit | HSL Transmission Cable Shorting Cap | 163801 | ES400 S14 | REPL , Swindon
Control / Telecom | Shorting Kit | PC1 Pilot Cable Shorting Cap | 163812 | ES400 S14 | REPL , Swindon
Low Voltage - Mains | Materials | Insulating patch 848, blue 115mm x 7.3m | 168386 | ES400 P1 | Trafford Rubber Products Manchester
Low Voltage - Mains | Materials | Insulating patch 849, blue 230mm x 7.3m | 168387 | ES400 P1 | Trafford Rubber Products Manchester
6.6/11kV | Termination Accessory | REPL Earth Parking bar (set of 3) for Outdoor Terminations | 177321 | ES400 J11 | REPL , Swindon | [6 empty] | Refer to CP411Pt2
All | Materials | Cable Marker tape | 179213 | ES400 T2 | Centriforce, Liverpool
All | Materials | Black Cotton Tape | 179337 | ES400 T3 | Scapa UK Manchester
All | Materials | Cable Tiles | 221821 | ES400 T8 | Centriforce, Liverpool
All | Duct Accessory | Cable conduit accessory, uPVC, saddle, black, 32mm diameter conduit | 229729 | ES400 D4 | Emtelle, Hawick Scotland
All | Duct Accessory | Cable conduit accessory, uPVC, saddle, black, 25mm diameter conduit | 229728 | ES400 D4 | Emtelle, Hawick Scotland
All | Duct | HIGH STRENGHT Cable duct, non-coilable, uPVC, (1500N rated), red, 146mm internal diameter, 3m length | 300322 | ES400 D4 | Emtelle, Hawick Scotland
All | Duct | HIGH STRENGHT Cable duct, non-coilable, uPVC, (1500N rated), red, 100mm internal diameter, 3m length | 300321 | ES400 D4 | Emtelle, Hawick Scotland
All | Duct Accessory | Cable conduit accessory, uPVC, coupling, black, 32mm diameter conduit | 229727 | ES400 D4 | Emtelle, Hawick Scotland
All | Duct Accessory | Cable conduit accessory, uPVC, coupling, black, 25mm diameter conduit | 229726 | ES400 D4 | Emtelle, Hawick Scotland
All | Duct Accessory | Cable conduit accessory, uPVC, 90o, black, 200mm bending radius, 25mm diameter conduit with 2 Black Couplings | 229725 | ES400 D4 | Emtelle, Hawick Scotland
All | Duct Accessory | Cable conduit accessory, uPVC, 90o, black, 150mm bending radius, 25mm diameter conduit with 2 Black Couplings | 229724 | ES400 D4 | Emtelle, Hawick Scotland
All | Duct Accessory | Cable duct accessory, Cable Lube | 229699 | ES400 D4 | Emtelle, Hawick Scotland
All | Duct Accessory | Cable duct accessory, uPVC, Spigot end cap, red, 188mm internal diameter | 229650 | ES400 D4 | Emtelle, Hawick Scotland
All | Duct Accessory | Cable duct accessory, uPVC, coupling (slip), red, 188mm internal diameter duct (bag of 5) | 229629 | ES400 D4 | Emtelle, Hawick Scotland
All | Duct Accessory | Cable duct accessory, uPVC, coupling (slip), red, 103mm internal diameter duct (bag of 50) | 229628 | ES400 D4 | Emtelle, Hawick Scotland | Naylor, Barnsley
All | Duct Accessory | Cable duct accessory, uPVC, preformed bend (single socket end), 22.5o, red, 3900mm bending radius, 188mm internal diameter duct | 229627 | ES400 D4 | Emtelle, Hawick Scotland
All | Duct Accessory | Cable duct accessory, uPVC, preformed bend (single socket end), 11.25o, red, 3900mm bending radius, 188mm internal diameter duct | 229626 | ES400 D4 | Emtelle, Hawick Scotland
All | Duct Accessory | Cable duct accessory, uPVC, preformed bend (single socket end), 90o, red, 1200mm bending radius, 103mm internal diameter duct | 229625 | ES400 D4 | Emtelle, Hawick Scotland | Naylor, Barnsley
All | Duct | HIGH STRENGHT Cable duct, non-coilable, uPVC, (1500N rated ), red, 183mm internal diameter, 3m length | 300323 | ES400 D4 | Emtelle, Hawick Scotland
All | Duct (SDR for HDD only) | Red SDR11 Duct (12m sticks), 110/89mm OD/ID | 22639 | ES400 D4 | Emtelle, Hawick Scotland
All | Duct (SDR for HDD only) | Red SDR11 Duct (100m coil), 110/89mm OD/ID | 229640 | ES400 D4 | Emtelle, Hawick Scotland
All | Duct (SDR for HDD only) | Red SDR11 Duct (6m sticks), 125/101mm OD/ID | 229641 | ES400 D4 | Emtelle, Hawick Scotland
All | Duct (SDR for HDD only) | Red SDR11 Duct (100m coil), 125/101mm OD/ID | 229642 | ES400 D4 | Emtelle, Hawick Scotland
All | Duct (SDR for HDD only) | Red SDR11 Duct (12m sticks),140/114mm OD/ID | 229643 | ES400 D4 | Emtelle, Hawick Scotland
All | Duct (SDR for HDD only) | Red SDR11 Duct (100m coil),140/114mm OD/ID | 229644 | ES400 D4 | Emtelle, Hawick Scotland
All | Duct (SDR for HDD only) | Red SDR11 Duct (12m sticks),160/130mm OD/ID | 229686 | ES400 D4 | Emtelle, Hawick Scotland
All | Duct (SDR for HDD only) | Red SDR11 Duct (100m coil), 160/130mm OD/ID | 229687 | ES400 D4 | Emtelle, Hawick Scotland
All | Duct (SDR for HDD only) | RED SDR11 Duct (6m sticks), 180/146mm OD/ID | 229645 | ES400 D4 | Emtelle, Hawick Scotland
All | Duct (SDR for HDD only) | RED SDR11 Duct (12m sticks), 180/146mm OD/ID | 229646 | ES400 D4 | Emtelle, Hawick Scotland
All | Duct (SDR for HDD only) | RED SDR11 Duct (100m coil),180/146mm OD/ID | 229611 | ES400 D4 | Emtelle, Hawick Scotland
All | Duct (SDR for HDD only) | RED SDR11 Duct (12m sticks), 225/183mm OD/ID | 229647 | ES400 D4 | Emtelle, Hawick Scotland
Control / Telecom | Telecom Subduct | Telecom roped sub-duct, Black HDPE, 31mm OD/25mm ID with 8kN pulling rope. One-way, supplied on drum of 3500m length | 229717 | ES400 D4 | Emtelle, Hawick Scotland
Control / Telecom | Telecom Subduct | Telecom roped sub-duct, Black HDPE, 31mm OD/25mm ID with 8kN pulling rope.Two-way, supplied on drum of 2 x 1750m length | 229716 | ES400 D4 | Emtelle, Hawick Scotland
Control / Telecom | Telecom Subduct | Telecom roped sub-duct, Black HDPE, 31mm OD/25mm ID with 8kN pulling rope.Four-way, supplied on drum of 4 x 500m length | 229738 | ES400 D4 | Emtelle, Hawick Scotland
Control / Telecom | Telecom Subduct | Telecom roped sub-duct, Green HDPE, 25mm OD/20mm ID with 8kN pulling rope.One-way, supplied on drum of 2000m length | 660216 | ES400 D4 | Emtelle, Hawick Scotland
All | Duct | Class 2 Cable duct, non-coilable, uPVC, single socket, red, 38/32mm (OD/ID), 2m length | 229586 | ES400 D4 | Emtelle, Hawick Scotland | Naylor, Barnsley
All | Duct Accessory | Cable duct accessory, uPVC, preformed bend (single socket end), 45o, red, 1200mm bending radius, 103mm internal diameter duct | 229624 | ES400 D4 | Emtelle, Hawick Scotland | Naylor, Barnsley
All | Duct Accessory | Cable duct accessory, uPVC, preformed bend (single socket end), 11.25o, red, 1200mm bending radius, 103mm internal diameter duct | 229623 | ES400 D4 | Emtelle, Hawick Scotland | Naylor, Barnsley
All | Duct Accessory | Cable duct accessory, uPVC, preformed bend (single socket end), 22.5o, red, 1200mm bending radius, 103mm internal diameter duct | 229618 | ES400 D4 | Emtelle, Hawick Scotland | Naylor, Barnsley
All | Duct Accessory | Cable duct accessory, uPVC, Spigot end cap, red, 103mm internal diameter | 229616 | ES400 D4 | Emtelle, Hawick Scotland | Naylor, Barnsley
All | Duct Accessory | Cable duct accessory, uPVC, Spigot end cap, red, 150mm internal diameter | 229615 | ES400 D4 | Emtelle, Hawick Scotland | Naylor, Barnsley
All | Duct Accessory | Cable duct accessory, uPVC, preformed bend (single socket end), 90o, red, 1200mm bending radius, 150mm internal diameter duct | 229570 | ES400 D4 | Emtelle, Hawick Scotland | Naylor, Barnsley
All | Duct | Class 1 Cable duct, non-coilable, uPVC, single socket, red, 150mm internal diameter, 3m length | 229590 | ES400 D4 | Emtelle, Hawick Scotland | Naylor, Barnsley
All | Duct | Class 1 Cable duct, non-coilable, uPVC, single socket, red, 150mm internal diameter, 6.6m length | 229597 | ES400 D4 | Emtelle, Hawick Scotland | Naylor, Barnsley
All | Duct Accessory | Cable duct accessory, uPVC, preformed bend (single socket end), 45o, red, 1200mm bending radius, 150mm internal diameter duct | 229560 | ES400 D4 | Emtelle, Hawick Scotland | Naylor, Barnsley
All | Duct Accessory | Cable duct accessory, uPVC, preformed bend (single socket end), 22.5o, red, 1200mm bending radius, 150mm internal diameter duct | 229550 | ES400 D4 | Emtelle, Hawick Scotland | Naylor, Barnsley
All | Duct Accessory | Cable duct accessory, uPVC, preformed bend (single socket end), 22.5o, red, 3900mm bending radius, 150mm internal diameter duct | 229516 | ES400 D4 | Emtelle, Hawick Scotland | Naylor, Barnsley
All | Duct | Class 1 Cable duct, non-coilable, uPVC, single socket, red, 103mm internal diameter, 6m length | 229619 | ES400 D4 | Emtelle, Hawick Scotland | Naylor, Barnsley
All | Duct | Class 1 Cable duct, non-coilable, uPVC, single socket, red, 103mm internal diameter, 3m length | 229620 | ES400 D4 | Emtelle, Hawick Scotland | Naylor, Barnsley
All | Duct | Class 1 Cable duct, non-coilable, uPVC, single socket, red, 188mm internal diameter, 6m length | 229621 | ES400 D4 | Emtelle, Hawick Scotland
All | Duct | Class 1 Cable duct, non-coilable, uPVC, single socket, red, 188mm internal diameter, 3m length | 229622 | ES400 D4 | Emtelle, Hawick Scotland
All | Duct Accessory | Cable duct accessory, uPVC, preformed bend (single socket end), 11.25o, red, 3900mm bending radius, 150mm internal diameter duct | 229515 | ES400 D4 | Emtelle, Hawick Scotland | Naylor, Barnsley
Low Voltage - Service | Duct Accessory | Class 2 duct accessory, uPVC, hockey stick, 2-part, red & white, 400mm bending radius, 32mm internal diameter duct | 229512 | ES400 D4 | Emtelle, Hawick Scotland | Naylor, Barnsley
Low Voltage - Service | Duct Accessory | Duct accessory, uPVC, saddle (with 8mm fixing holes), white, 32mm internal diameter duct | 229504 | ES400 D4 | Emtelle, Hawick Scotland
All | Duct Accessory | Cable duct accessory, uPVC, preformed bend (single socket end), 11.25o, red, 1200mm bending radius, 150mm internal diameter duct | 229490 | ES400 D4 | Emtelle, Hawick Scotland | Naylor, Barnsley
Low Voltage - Service | Duct Accessory | Class2 duct accessory, uPVC, preformed bend (single socket end), 22.5o, red, 400mm bending radius, 32mm internal diameter duct | 229482 | ES400 D4 | Emtelle, Hawick Scotland | Naylor, Barnsley
Low Voltage - Service | Duct Accessory | Class2 duct accessory, uPVC, preformed bend (single socket end), 45o, red, 400mm bending radius, 32mm internal diameter duct | 229474 | ES400 D4 | Emtelle, Hawick Scotland | Naylor, Barnsley
All | Duct | Cable conduit, PVC, very heavy impact, black, 20mm internal diameter, 3m length | 229720 | ES400 D4 | Emtelle, Hawick Scotland
All | Duct | Cable conduit, PVC, very heavy impact, black, 27mm internal diameter, 3m length | 229721 | ES400 D4 | Emtelle, Hawick Scotland
All | Duct | Cable duct, flexible conduit, black, 25mm diameter, 10m length | 300334 | ES400 D4 | Emtelle, Hawick Scotland
All | Duct | Cable duct, flexible conduit, black, 32mm diameter, 10m length | 300335 | ES400 D4 | Emtelle, Hawick Scotland
Low Voltage - Service | Duct Accessory | Class2 duct accessory, uPVC, preformed bend (single socket end), 90o, red, 400mm bending radius, 32mm internal diameter duct | 229466 | ES400 D4 | Emtelle, Hawick Scotland | Naylor, Barnsley
All | Duct Accessory | Class 2 duct accessory, uPVC, coupling (slip), red, 150mm internal diameter duct (bag of 15) | 229095 | ES400 D4 | Emtelle, Hawick Scotland | Naylor, Barnsley
Low Voltage - Service | Duct Accessory | Class2 duct accessory, uPVC, coupling (slip), red, 32mm internal diameter duct | 229091 | ES400 D4 | Emtelle, Hawick Scotland | Naylor, Barnsley
Low Voltage - Service | Duct Accessory | Class 2 duct accessory, uPVC, coupling (slip), red, 32mm internal diameter duct | 229091 | ES400 D4 | Emtelle, Hawick Scotland | Naylor, Barnsley
Low Voltage - Service | Duct | Class 3 Cable duct, coilable, HDPE, red, 32mm internal diameter, 50m length | 234966 | ES400 D4 | Emtelle, Hawick Scotland
Low Voltage - Wiring | Cable | Double Insulated Meter Tail 25mm2 Blue/Grey | 356042 | ES400 C15 | TFK, Bienzow, Krakow Poland | Cabelte, Oporto, Portugal. | Tratos, Knowlsey , England |  |  |  |  | BS6004
Low Voltage - Wiring | Cable | Earth wire (6491X) 10mm2 stranded Cu, green/yellow insulation | 356069 | ES400 C15 | TFK, Bienzow, Krakow Poland | Cabelte, Oporto, Portugal. | Tratos, Knowlsey , England |  |  |  |  | BS EN 50525-2-31
33kV | Joint | Joints for Polymeric / Paper solid insulated cables | Various | ES400 J33 | Prysmian, Wrexham,Wales | [6 empty] | Refer to ENWL Code of Practice CP412 for details on specific kits
Low Voltage - Wiring | Cable | Earth wire (6491X) 16mm2 stranded Cu, green/yellow insulation | 356409 | ES400 C15 | TFK, Bienzow, Krakow Poland | Cabelte, Oporto, Portugal. | Tratos, Knowlsey , England |  |  |  |  | BS EN 50525-2-31
Low Voltage - Wiring | Cable | Earth wire (6491X) 120mm2 stranded Cu, green/yellow insulation | 356697 | ES400 C15 | TFK, Bienzow, Krakow Poland | Cabelte, Oporto, Portugal. | Tratos, Knowlsey , England |  |  |  |  | BS EN 50525-2-31
Low Voltage - Wiring | Cable | Double Insulated Meter Tail 70mm2 Blue/Grey | 356959 | ES400 C15 | TFK, Bienzow, Krakow Poland | Cabelte, Oporto, Portugal. | Tratos, Knowlsey , England |  |  |  |  | BS7889
Low Voltage - Wiring | Cable | Earth wire (6491X) 70mm2 stranded Cu, green/yellow insulation | 357243 | ES400 C15 | TFK, Bienzow, Krakow Poland | Cabelte, Oporto, Portugal. | Tratos, Knowlsey , England |  |  |  |  | BS EN 50525-2-31
6.6/11kV | Joint | Joints for Polymeric / Paper solid insulated cables | Various | ES400 J11 | Prysmian, Wrexham,Wales | [6 empty] | Refer to ENWL Code of Practice CP411Pt2 for details on specific kits
33kV | Termination | Indoor/Outdoor Cold Shrink Termination Kit for XLPE cables | 366108 | ES400 J33 | Prysmian, Wrexham,Wales | [6 empty] | Refer to 33kV Jointing Code of Practice CP412
6.6/11kV | Termination | Screened Elbow Kits for XLPE cables (Interface A & C) | Various | ES400 J11 | TE Connectivity, Witham | REPL , Swindon | [5 empty] | Refer to ENWL Code of Practice CP411Pt2 for details on specific kits
6.6/11kV | Termination | Guroflex termination Kit for 95-300mm2 | 366311 | ES400 J11 | TE Connectivity, Witham | [6 empty] | SMOE63632
Low Voltage - Service | Cut Out | 54715-49 Single pole street lighting cut out CNE (Type 2) | 787925 | ES400 C6 | Sicame Hoo , Kent | [6 empty] | Insulating Piercing Terminals
Low Voltage - Service | Cut Out | 54715-50 Single pole street lighting cut out SCNE (Type 1) | 787925 | ES400 C6 | Sicame Hoo , Kent | [6 empty] | Insulating Piercing Terminals
Low Voltage - Mains | Cable | 3 Core, 185mm2 Aluminium core, XLPE insulated, Waveform Copper Screen , LSOH Sheath | 955255 | ES400 C11 | Prysmian, Wrexham,Wales | TF Kable, Bydgoszcz,Poland | Waskönig &Walter, Salterland, Germany | Hellenic Thiva,Greece | Tratos, Knowlsey,England |  |  | To be used exclusively for internal building installations, but not elsewhere. 185mm2 cable may only be used where it is impractical to install 300mm2 cable.
Low Voltage - Mains | Cable | 3 Core, 300mm2 Aluminium core, XLPE insulated, Waveform Copper Screen , LSOH Sheath | 955256 | ES400 C11 | Prysmian, Wrexham,Wales | TF Kable, Bydgoszcz,Poland | Waskönig &Walter, Salterland, Germany | Hellenic Thiva,Greece | Tratos, Knowlsey,England |  |  | To be used exclusively for internal building installations.
6.6/11kV | Cable | 95mm2 Aluminium XLPE, Single Core in Triplex Formation , LSOH sheath | 995183 | ES400 C9 | Prysmian, Wrexham,Wales | TF Kable, Bydgoszcz,Poland | Waskönig &Walter, Salterland, Germany |  |  |  |  | To be used exclusively for internal building installations, but not elsewhere.
6.6/11kV | Cable | 185mm2 Aluminium XLPE, Single Core in Triplex Formation , LSOH sheath | 995183 | ES400 C9 | Prysmian, Wrexham,Wales | TF Kable, Bydgoszcz,Poland | Waskönig &Walter, Salterland, Germany |  |  |  |  | To be used exclusively for internal building installations, but not elsewhere.
6.6/11kV | Cable | 300mm2 Aluminium XLPE, Single Core in Triplex Formation , LSOH sheath | 995184 | ES400 C9 | Prysmian, Wrexham,Wales | TF Kable, Bydgoszcz,Poland | Waskönig &Walter, Salterland, Germany |  |  |  |  | To be used exclusively for internal building installations, but not elsewhere.
33kV | Cable | 400mm2 Copper XLPE, Single Core , PE sheath | 046103 | ES400 C10 | Prysmian, Wrexham,Wales | TF Kable, Bydgoszcz,Poland | Hellenic Thiva,Greece | Tratos Pieve Santo Stefano,Arezzo Italy | NKT Asnaesn,Denmark | Quintas & Quintas, Conductores, Portugal.
33kV | Cable | 500mm2 Copper XLPE, Single Core , PE sheath | 046104 | ES400 C10 | Prysmian, Wrexham,Wales | TF Kable, Bydgoszcz,Poland | Hellenic Thiva,Greece | Tratos Pieve Santo Stefano,Arezzo Italy | NKT Asnaesn,Denmark | Quintas & Quintas, Conductores, Portugal.
33kV | Cable | 630mm2 Copper XLPE, Single Core , PE sheath | 046106 | ES400 C10 | Prysmian, Wrexham,Wales | TF Kable, Bydgoszcz,Poland | Hellenic Thiva,Greece | Tratos Pieve Santo Stefano,Arezzo Italy | NKT Asnaesn,Denmark | Quintas & Quintas, Conductores, Portugal.
Low Voltage - Service | Cable | Single Core, 4mm2 Copper core, XLPE insulated, CNE , PVC Sheath | 000108 | ES400 C8 | Prysmian, Wrexham,Wales | TF Kable, Bydgoszcz,Poland | Waskönig &Walter, Salterland,Germany | Hellenic Thiva,Greece | Tratos, Knowlsey,England |  |  | To be used for street lighting services not exceeding 25A and 15m route length from main's service joint.
Low Voltage - Service | Cable | Single Core, 25mm2 Aluminium core, XLPE insulated, CNE , PVC Sheath | 000167 | ES400 C8 | Prysmian, Wrexham,Wales | TF Kable, Bydgoszcz,Poland | Waskönig &Walter, Salterland,Germany | Hellenic Thiva,Greece | Tratos, Knowlsey,England
Low Voltage - Service | Cable | Single Core, 35mm2 Aluminium core, XLPE insulated, CNE , PVC Sheath | 000175 | ES400 C8 | Prysmian, Wrexham,Wales | TF Kable, Bydgoszcz,Poland | Waskönig &Walter, Salterland,Germany | Hellenic Thiva,Greece | Tratos, Knowlsey,England
Low Voltage - Service | Cable | Single Core, 4mm2 Copper core, XLPE insulated, SCNE , PVC Sheath | 000213 | ES400 C8 | Prysmian, Wrexham,Wales | TF Kable, Bydgoszcz,Poland | Waskönig &Walter, Salterland,Germany | Hellenic Thiva,Greece | Tratos, Knowlsey,England |  |  | To be used for street lighting services not exceeding 25A and 15m route length from main's service joint.
Low Voltage - Service | Cable | Single Core, 16mm2 Copper core, XLPE insulated, SCNE , PVC Sheath | 000337 | ES400 C8 | Prysmian, Wrexham,Wales | TF Kable, Bydgoszcz,Poland | Waskönig &Walter, Salterland,Germany | Hellenic Thiva,Greece | Tratos, Knowlsey,England
Low Voltage - Service | Cable | Single Core, 25mm2 Aluminium core, XLPE insulated, SCNE , PVC Sheath | 000280 | ES400 C8 | Prysmian, Wrexham,Wales | TF Kable, Bydgoszcz,Poland | Waskönig &Walter, Salterland,Germany | Hellenic Thiva,Greece | Tratos, Knowlsey,England
Low Voltage - Service | Cable | Single Core, 35mm2 Aluminium core, XLPE insulated, SCNE , PVC Sheath | 000299 | ES400 C8 | Prysmian, Wrexham,Wales | TF Kable, Bydgoszcz,Poland | Waskönig &Walter, Salterland,Germany | Hellenic Thiva,Greece | Tratos, Knowlsey,England
Low Voltage - Service | Cable | Single Core, 4mm2 Copper core, XLPE insulated, SCNE , LSOH Sheath | 000364 | ES400 C8 | Prysmian, Wrexham,Wales | TF Kable, Bydgoszcz,Poland | Waskönig &Walter, Salterland,Germany | Hellenic Thiva,Greece | Tratos, Knowlsey,England |  |  | To be used exclusively for internal building installations, but not elsewhere.
Low Voltage - Service | Cable | Single Core, 35mm2 Aluminium core, XLPE insulated, CNE , LSOH Sheath | 000365 | ES400 C8 | Prysmian, Wrexham,Wales | TF Kable, Bydgoszcz,Poland | Waskönig &Walter, Salterland,Germany | Hellenic Thiva,Greece | Tratos, Knowlsey,England |  |  | To be used exclusively for internal building installations, but not elsewhere.
Low Voltage - Service | Cable | Single Core, 25mm2 Aluminium core, XLPE insulated, SCNE , LSOH Sheath | 000367 | ES400 C8 | Prysmian, Wrexham,Wales | TF Kable, Bydgoszcz,Poland | Waskönig &Walter, Salterland,Germany | Hellenic Thiva,Greece | Tratos, Knowlsey,England |  |  | To be used exclusively for internal building installations, but not elsewhere.
Low Voltage - Service | Cable | Single Core, 35mm2 Aluminium core, XLPE insulated, SCNE , LSOH Sheath | 000368 | ES400 C8 | Prysmian, Wrexham,Wales | TF Kable, Bydgoszcz,Poland | Waskönig &Walter, Salterland,Germany | Hellenic Thiva,Greece | Tratos, Knowlsey,England |  |  | To be used exclusively for internal building installations, but not elsewhere.
Low Voltage - Service | Cable | 3 Core, 25mm2 Aluminium core, XLPE insulated, SCNE , LSOH Sheath | 000371 | ES400 C8 | Prysmian, Wrexham,Wales | TF Kable, Bydgoszcz,Poland | Waskönig &Walter, Salterland,Germany | Hellenic Thiva,Greece | Tratos, Knowlsey,England |  |  | To be used exclusively for internal building installations, but not elsewhere.
Low Voltage - Service | Cable | 3 Core, 25mm2 Aluminium core, XLPE insulated, CNE , PVC Sheath | 002119 | ES400 C8 | Prysmian, Wrexham,Wales | TF Kable, Bydgoszcz,Poland | Waskönig &Walter, Salterland,Germany | Hellenic Thiva,Greece | Tratos, Knowlsey,England
Low Voltage - Service | Cable | 3 Core, 25mm2 Aluminium core, XLPE insulated, SCNE , PVC Sheath | 002127 | ES400 C8 | Prysmian, Wrexham,Wales | TF Kable, Bydgoszcz,Poland | Waskönig &Walter, Salterland,Germany | Hellenic Thiva,Greece | Tratos, Knowlsey,England
Low Voltage - Mains | Cable | 3 Core, 95mm2 Aluminium core, XLPE insulated, Waveform Copper Screen , PVC Sheath | 003697 | ES400 C11 | Prysmian, Wrexham,Wales | TF Kable, Bydgoszcz,Poland | Waskönig &Walter, Salterland, Germany | Hellenic Thiva,Greece | Tratos, Knowlsey,England |  |  | 95mm2 is the minimum size of low voltage (LV) mains cable to be installed on Electricity North West’s LV distribution network.
Low Voltage - Mains | Cable | 3 Core, 185mm2 Aluminium core, XLPE insulated, Waveform Copper Screen , PVC Sheath | 003700 | ES400 C11 | Prysmian, Wrexham,Wales | TF Kable, Bydgoszcz,Poland | Waskönig &Walter, Salterland, Germany | Hellenic Thiva,Greece | Tratos, Knowlsey,England |  |  | EPD283 limits the use of 185mm2 cable to services less than 400A.
Low Voltage - Mains | Cable | 4 Core, 185mm2 Aluminium core, XLPE insulated, Waveform Copper Screen , PVC Sheath | 003701 | ES400 C11 | Prysmian, Wrexham,Wales | TF Kable, Bydgoszcz,Poland | Waskönig &Walter, Salterland, Germany | Hellenic Thiva,Greece | Tratos, Knowlsey,England |  |  | EPD283 limits the use of 185mm2 cable to services less than 400A.
Low Voltage - Mains | Cable | 3 Core, 300mm2 Aluminium core, XLPE insulated, Waveform Copper Screen , PVC Sheath | 003727 | ES400 C11 | Prysmian, Wrexham,Wales | TF Kable, Bydgoszcz,Poland | Waskönig &Walter, Salterland, Germany | Hellenic Thiva,Greece | Tratos, Knowlsey,England |  |  | 300mm2 to be used for tailed out LV fuse ways not required for immediate use, and elsewhere as required.
Low Voltage - Mains | Cable | 4 Core, 95mm2 Aluminium core, XLPE insulated, Waveform Copper Screen , PVC Sheath | 003735 | ES400 C11 | Prysmian, Wrexham,Wales | TF Kable, Bydgoszcz,Poland | Waskönig &Walter, Salterland, Germany | Hellenic Thiva,Greece | Tratos, Knowlsey,England |  |  | 95mm2 is the minimum size of low voltage (LV) mains cable to be installed on Electricity North West’s LV distribution network.
Low Voltage - Mains | Cable | 4 Core, 300mm2 Aluminium core, XLPE insulated, Waveform Copper Screen , PVC Sheath | 003759 | ES400 C11 | Prysmian, Wrexham,Wales | TF Kable, Bydgoszcz,Poland | Waskönig &Walter, Salterland, Germany | Hellenic Thiva,Greece | Tratos, Knowlsey,England |  |  | 300mm2 to be used for tailed out LV fuse ways not required for immediate use, and elsewhere as required.
Low Voltage - Mains | Cable | 4 Core, 95mm2 Aluminium core, XLPE insulated, Waveform Copper Screen , LSOH Sheath | 003760 | ES400 C11 | Prysmian, Wrexham,Wales | TF Kable, Bydgoszcz,Poland | Waskönig &Walter, Salterland, Germany | Hellenic Thiva,Greece | Tratos, Knowlsey,England |  |  | To be used exclusively for internal building installations.
Low Voltage - Mains | Cable | 4 Core, 185mm2 Aluminium core, XLPE insulated, Waveform Copper Screen , LSOH Sheath | 003761 | ES400 C11 | Prysmian, Wrexham,Wales | TF Kable, Bydgoszcz,Poland | Waskönig &Walter, Salterland, Germany | Hellenic Thiva,Greece | Tratos, Knowlsey,England |  |  | To be used exclusively for internal building installations, but not elsewhere. 185mm2 cable may only be used where it is impractical to install 300mm2 cable.
Low Voltage - Mains | Cable | 4 Core, 300mm2 Aluminium core, XLPE insulated, Waveform Copper Screen , LSOH Sheath | 003762 | ES400 C11 | Prysmian, Wrexham,Wales | TF Kable, Bydgoszcz,Poland | Waskönig &Walter, Salterland, Germany | Hellenic Thiva,Greece | Tratos, Knowlsey,England |  |  | To be used exclusively for internal building installations.
6.6/11kV | Cable | 95mm2 Aluminium XLPE, Single Core in Triplex Formation , PE sheath | 004679 | ES400 C9 | Prysmian, Wrexham,Wales | TF Kable, Bydgoszcz,Poland | Waskönig &Walter, Salterland, Germany | Hellenic Thiva,Greece | Tratos Pieve Santo Stefano,Arezzo Italy | NKT Asnaesn,Denmark | Cabelte, Oporto, Portugal. | In general, 95 mm2 cross-section aluminium may only be used for the following – • a connection from switchgear to a local transformer, • a connection to or from an overhead line with equal or less current rating, • a diversion, less than 100m long, of a cable with equal or less current rating.
6.6/11kV | Cable | 185mm2 Aluminium XLPE, Single Core in Triplex Formation , PE sheath | 004680 | ES400 C9 | Prysmian, Wrexham,Wales | TF Kable, Bydgoszcz,Poland | Waskönig &Walter, Salterland, Germany | Hellenic Thiva,Greece | Tratos Pieve Santo Stefano,Arezzo Italy | NKT Asnaesn,Denmark | Cabelte, Oporto, Portugal.
6.6/11kV | Cable | 300mm2 Aluminium XLPE, Single Core in Triplex Formation , PE sheath | 004681 | ES400 C9 | Prysmian, Wrexham,Wales | TF Kable, Bydgoszcz,Poland | Waskönig &Walter, Salterland, Germany | Hellenic Thiva,Greece | Tratos Pieve Santo Stefano,Arezzo Italy | NKT Asnaesn,Denmark | Cabelte, Oporto, Portugal. | EPD282 prescribes that new HV cables shall have a cross-section of 300mm2 aluminium.
6.6/11kV | Cable | 400mm2 Aluminium XLPE, Single Core , PE sheath | 004685 | ES400 C9 | Prysmian, Wrexham,Wales | TF Kable, Bydgoszcz,Poland | Waskönig &Walter, Salterland, Germany | Hellenic Thiva,Greece | Tratos Pieve Santo Stefano,Arezzo Italy | NKT Asnaesn,Denmark | Cabelte, Oporto, Portugal.
33kV | Cable | 185mm2 Copper XLPE, Single Core laid up in triplex , PE sheath | 004695 | ES400 C10 | Prysmian, Wrexham,Wales | TF Kable, Bydgoszcz,Poland | Hellenic Thiva,Greece | Tratos Pieve Santo Stefano,Arezzo Italy | NKT Asnaesn,Denmark | Quintas & Quintas, Conductores, Portugal.
33kV | Cable | 240mm2 Copper XLPE, Single Core laid up in triplex , PE sheath | 004696 | ES400 C10 | Prysmian, Wrexham,Wales | TF Kable, Bydgoszcz,Poland | Hellenic Thiva,Greece | Tratos Pieve Santo Stefano,Arezzo Italy | NKT Asnaesn,Denmark | Quintas & Quintas, Conductores, Portugal.
33kV | Cable | 300mm2 Copper XLPE, Single Core laid up in triplex, PE sheath | 004697 | ES400 C10 | Prysmian, Wrexham,Wales | TF Kable, Bydgoszcz,Poland | Hellenic Thiva,Greece | Tratos Pieve Santo Stefano,Arezzo Italy | NKT Asnaesn,Denmark | Quintas & Quintas, Conductores, Portugal.
33kV | Cable | 400mm2 Copper XLPE, Single Core laid up in triplex , PE sheath | 004698 | ES400 C10 | Prysmian, Wrexham,Wales | TF Kable, Bydgoszcz,Poland | Hellenic Thiva,Greece | Tratos Pieve Santo Stefano,Arezzo Italy | NKT Asnaesn,Denmark | Quintas & Quintas, Conductores, Portugal.
33kV | Cable | 300mm2 Aluminium XLPE, Single Core , PE sheath | 004699 | ES400 C10 | Prysmian, Wrexham,Wales | TF Kable, Bydgoszcz,Poland | Hellenic Thiva,Greece | Tratos Pieve Santo Stefano,Arezzo Italy | NKT Asnaesn,Denmark | Quintas & Quintas, Conductores, Portugal.
33kV | Cable | 500mm2 Copper XLPE, Single Core laid up in triplex , PE sheath | 004700 | ES400 C10 | Prysmian, Wrexham,Wales | TF Kable, Bydgoszcz,Poland | Hellenic Thiva,Greece | Tratos Pieve Santo Stefano,Arezzo Italy | NKT Asnaesn,Denmark | Quintas & Quintas, Conductores, Portugal.
6.6/11kV | Cable | 400mm2 Copper XLPE, Single Core, PE sheath | 004701 | ES400 C9 | Prysmian, Wrexham,Wales | TF Kable, Bydgoszcz,Poland | Waskönig &Walter, Salterland, Germany | Hellenic Thiva,Greece | Tratos Pieve Santo Stefano,Arezzo Italy | NKT Asnaesn,Denmark | Cabelte, Oporto, Portugal.
6.6/11kV | Cable | 400mm2 Copper XLPE, Single Core in Triplex formation, PE sheath | TBA | ES400 C9 | Prysmian, Wrexham,Wales | TF Kable, Bydgoszcz,Poland | Waskönig &Walter, Salterland, Germany | Hellenic Thiva,Greece | Tratos Pieve Santo Stefano,Arezzo Italy | NKT Asnaesn,Denmark | Cabelte, Oporto, Portugal.
6.6/11kV | Cable | 630mm2 Copper XLPE, Single Core, PE sheath | 004703 | ES400 C9 | Prysmian, Wrexham,Wales | TF Kable, Bydgoszcz,Poland | Waskönig &Walter, Salterland, Germany | Hellenic Thiva,Greece | Tratos Pieve Santo Stefano,Arezzo Italy | NKT Asnaesn,Denmark | Cabelte, Oporto, Portugal.
6.6/11kV | Cable | 400mm2 Copper XLPE, Single Core , LSOH sheath | 004761 | ES400 C9 | Prysmian, Wrexham,Wales | TF Kable, Bydgoszcz,Poland | Waskönig &Walter, Salterland, Germany |  |  |  |  | To be used exclusively for internal building installations, but not elsewhere.
6.6/11kV | Cable | 400mm2 Aluminium XLPE, Single Core in Triplex Formation , PE sheath | 005702 | ES400 C9 | Prysmian, Wrexham,Wales | TF Kable, Bydgoszcz,Poland | Waskönig &Walter, Salterland, Germany | Hellenic Thiva,Greece | Tratos Pieve Santo Stefano,Arezzo Italy | NKT Asnaesn,Denmark | Cabelte, Oporto, Portugal.
Low Voltage - Wiring | Cable | Double Insulated Meter Tail 70mm2 Brown/Grey | 010278 | ES400 C15 | TFK, Bienzow, Krakow Poland | Cabelte, Oporto, Portugal. | Tratos, Knowlsey , England |  |  |  |  | BS7889
All | Materials | Binding Wire | 015132 | ES400 W1 | MSS Products Ltd
33kV | Cable | 185mm2 Copper XLPE, Single Core , PE sheath | 046100 | ES400 C10 | Prysmian, Wrexham,Wales | TF Kable, Bydgoszcz,Poland | Hellenic Thiva,Greece | Tratos Pieve Santo Stefano,Arezzo Italy | NKT Asnaesn,Denmark | Quintas & Quintas, Conductores, Portugal.
33kV | Cable | 240mm2 Copper XLPE, Single Core , PE sheath | 046101 | ES400 C10 | Prysmian, Wrexham,Wales | TF Kable, Bydgoszcz,Poland | Hellenic Thiva,Greece | Tratos Pieve Santo Stefano,Arezzo Italy | NKT Asnaesn,Denmark | Quintas & Quintas, Conductores, Portugal.
33kV | Cable | 300mm2 Copper XLPE, Single Core , PE sheath | 046102 | ES400 C10 | Prysmian, Wrexham,Wales | TF Kable, Bydgoszcz,Poland | Hellenic Thiva,Greece | Tratos Pieve Santo Stefano,Arezzo Italy | NKT Asnaesn,Denmark | Quintas & Quintas, Conductores, Portugal.
33kV | Cable | 300mm2 Aluminium XLPE, Single Core laid up in triplex , PE sheath | 046200 | ES400 C10 | Prysmian, Wrexham,Wales | TF Kable, Bydgoszcz,Poland | Hellenic Thiva,Greece | Tratos Pieve Santo Stefano,Arezzo Italy | NKT Asnaesn,Denmark | Quintas & Quintas, Conductores, Portugal.
33kV | Cable | 400mm2 Aluminium XLPE, Single Core laid up in triplex , PE sheath | 046201 | ES400 C10 | Prysmian, Wrexham,Wales | TF Kable, Bydgoszcz,Poland | Hellenic Thiva,Greece | Tratos Pieve Santo Stefano,Arezzo Italy | NKT Asnaesn,Denmark | Quintas & Quintas, Conductores, Portugal.
33kV | Cable | 500mm2 Aluminium XLPE, Single Core laid up in triplex , PE sheath | 046202 | ES400 C10 | Prysmian, Wrexham,Wales | TF Kable, Bydgoszcz,Poland | Hellenic Thiva,Greece | Tratos Pieve Santo Stefano,Arezzo Italy | NKT Asnaesn,Denmark | Quintas & Quintas, Conductores, Portugal.
33kV | Cable | 500mm2 Aluminium XLPE, Single Core , PE sheath | 046203 | ES400 C10 | Prysmian, Wrexham,Wales | TF Kable, Bydgoszcz,Poland | Hellenic Thiva,Greece | Tratos Pieve Santo Stefano,Arezzo Italy | NKT Asnaesn,Denmark | Quintas & Quintas, Conductores, Portugal.
Low Voltage - Mains | Link Box | 2 Way Link Box 3 core Mk3 58585-52 LVD/FLB/2/MK3/C | 050700 | ES400 L5 | Sicame Hoo , Kent | [6 empty] | 2 Way Mark 3 Link box – Type C (Including Lifting Straps and Single Cable Cleat per cable entry)
Low Voltage - Mains | Link Box | 4 Way Link Box 3 core Mk3 58585-53 LVD/FLB/4/MK3/C | 050701 | ES400 L5 | Sicame Hoo , Kent | [6 empty] | 4 Way Mark 3 Link box – Type C (Including Lifting Straps and Single Cable Cleat per cable entry)
Low Voltage - Service | Cut Out | Series 6 100A SP Cut Out | 063879 | ES332 | Sicame Hoo , Kent
Low Voltage - Service | Cut Out | 100A fuse carrier ( spare) | 063879 | ES332 | Sicame Hoo , Kent
Low Voltage - Service | Cut Out | Mark 4 100A SP House Service Cut Out | 065456 | ES 332 | Lucy
Low Voltage - Service | Cut Out | 54715-53 Double pole street lighting cut out CNE (Type5) | 066214 | ES400 C6 | Sicame Hoo , Kent
Low Voltage - Service | Cut Out | 54715-47 Single pole street lighting cut out SCNE (Type 1) | 066215 | ES400 C6 | Sicame Hoo , Kent
Low Voltage - Service | Cut Out | Lucy CNE Street Lighting Cut-out SP (Type 2) 0260010009 | 066222 | ES400 C6 | Lucy , Thame
Low Voltage - Service | Cut Out | Lucy SCNE Street Lighting Cut-out SP (Type 1) 0260009009 | 066230 | ES400 C6 | Lucy , Thame
Low Voltage - Service | Cut Out | Series 5 100A SP&N Cut Out | 066950 | ES332 | Sicame Hoo , Kent
Low Voltage - Service | Cut Out | Series 5 100A Three Phase &N Cut Out | 066960 | ES332 | Sicame Hoo , Kent
Low Voltage - Service | Cut Out | Series 6 100A SP&N Cut Out | 067010 | ES332 | Sicame Hoo , Kent
Low Voltage - Service | Cut Out | Mark 4 100A SP&N reversible House Service cut-out | 067010 | ES332 | Lucy
Low Voltage - Service | Cut Out | Heavy Duty Cut Out 200A Part Number 54427-17 | 069044 | ES400 C5 | Sicame Hoo , Kent
Low Voltage - Service | Cut Out | Heavy Duty Cut Out 400A Part Number 54426-04 | 069045 | ES400 C5 | Sicame Hoo , Kent
Low Voltage - Service | Cut Out | Heavy Duty Cut Out 630A | TBA | ES400 C5 | Lucy , Thame
Low Voltage - Service | Cut Out | Single Phase Fire Retardent Slope/Backboard for use with Series 6 cut out | 069048 | ES332 | Sicame Hoo , Kent
Low Voltage - Service | Cut Out | Three Phase Fire Retardent Slope/Backboard for use with Series 6 Cut out | 069049 | ES332 | Sicame Hoo , Kent
Low Voltage - Service | Cut Out | Insulated Busbar for Series 6 cut outs (Barred connector) | 074749 | ES332 | Sicame Hoo , Kent
Low Voltage - Service | Cut Out | Series 6 Three Phase Cable Cover | 075433 | ES332 | Sicame Hoo , Kent
Low Voltage - Service | Cut Out | Series 6 Single Phase Cable Cover | 075451 | ES332 | Sicame Hoo , Kent
Low Voltage - Service | Cut Out | 100A SP&N Flat Meter board Assembled | 077498 | ES 332 | Cullis Engineering
Low Voltage - Service | Cut Out | 100A SP&N Ramped board Assembled | 077500 | ES 332 | Cullis Engineering
Low Voltage - Service | Cut Out | 100A TP&N Meter board Assembled | 077502 | ES 332 | Cullis Engineering
Low Voltage - Service | Cut Out | 100A SP&N Temporary Supply Meter board Assembled | 077504 | ES 332 | Cullis Engineering
Low Voltage - Service | Cut Out | 100A TP&N Temporary Supply Meter board Assembled | 077506 | ES 332 | Cullis Engineering
Low Voltage - Service | Cut Out | Red Fuse Carrier with Solid Link ( Isolator) | 0787924 | ES332 | Sicame Hoo , Kent
Low Voltage - Service | Termination | Single phase Service to ABC pole top term | 234427 | ES 400 J4 | REPL , Swindon
Low Voltage - Service | Termination | Three phase Service to ABC pole top term | 234435 | ES 400 J4 | REPL , Swindon
Low Voltage - Service | Cut Out | Brass 4 way earth block | 163809 | ES 332 | REPL , Swindon
Low Voltage - Service | Cut Out | Earth Block Anti-tamper tag | 163814 | ES 332 | REPL , Swindon | [6 empty] | Refer to CP411Pt1N , ST13.1 for details
Low Voltage - Service | Cut Out | PILC Service bond kit | 023443 | ES 332 | REPL , Swindon | [6 empty] | Refer to CP411Pt1N , ST13.2 for details
Low Voltage - Mains | Cable | 3 Core, 95mm2 Aluminium core, XLPE insulated, Waveform Copper Screen , LSOH Sheath | 329253 | ES400 C11 | Prysmian, Wrexham,Wales | TF Kable, Bydgoszcz,Poland | Waskönig &Walter, Salterland, Germany | Hellenic Thiva,Greece | Tratos, Knowlsey,England |  |  | To be used exclusively for internal building installations.
33kV | Cable | 400mm2 Aluminium XLPE, Single Core , PE sheath | 331388 | ES400 C10 | Prysmian, Wrexham,Wales | TF Kable, Bydgoszcz,Poland | Hellenic Thiva,Greece | Tratos Pieve Santo Stefano,Arezzo Italy | NKT Asnaesn,Denmark | Quintas & Quintas, Conductores, Portugal.
33kV | Cable | 630mm2 Aluminium XLPE, Single Core , PE sheath | 331389 | ES400 C10 | Prysmian, Wrexham,Wales | TF Kable, Bydgoszcz,Poland | Hellenic Thiva,Greece | Tratos Pieve Santo Stefano,Arezzo Italy | NKT Asnaesn,Denmark | Quintas & Quintas, Conductores, Portugal.
33kV | Cable | 800mm2 Aluminium XLPE, Single Core , PE sheath | 331390 | ES400 C10 | Prysmian, Wrexham,Wales | TF Kable, Bydgoszcz,Poland | Hellenic Thiva,Greece | Tratos Pieve Santo Stefano,Arezzo Italy | NKT Asnaesn,Denmark | Quintas & Quintas, Conductores, Portugal.
33kV | Cable | 1000mm2 Aluminium XLPE, Single Core , PE sheath | 331391 | ES400 C10 | Prysmian, Wrexham,Wales | TF Kable, Bydgoszcz,Poland | Hellenic Thiva,Greece | Tratos Pieve Santo Stefano,Arezzo Italy | NKT Asnaesn,Denmark | Quintas & Quintas, Conductores, Portugal.
Low Voltage - Wiring | Cable | Double Insulated Meter Tail 16mm2 Brown/Grey | 356026 | ES400 C15 | TFK, Bienzow, Krakow Poland | Cabelte, Oporto, Portugal. | Tratos, Knowlsey , England |  |  |  |  | BS6004
Low Voltage - Wiring | Cable | Double Insulated Meter Tail 25mm2 Blue/Grey | 356042 | ES400 C15 | TFK, Bienzow, Krakow Poland | Cabelte, Oporto, Portugal. | Tratos, Knowlsey , England |  |  |  |  | BS6004
Low Voltage - Wiring | Cable | Double Insulated Meter Tail 25mm2 Brown/Grey | 356050 | ES400 C15 | TFK, Bienzow, Krakow Poland | Cabelte, Oporto, Portugal. | Tratos, Knowlsey , England |  |  |  |  | BS6004
Low Voltage - Wiring | Cable | Double Insulated Meter Tail 25mm2 Blue/Blue 19/1.35 | 201919 | ES400 C15 | TFK, Bienzow, Krakow Poland | Cabelte, Oporto, Portugal. | Tratos, Knowlsey , England |  |  |  |  | BS6004
Low Voltage - Wiring | Cable | Double Insulated Meter Tail 25mm2 Brown/Brown 19/1.35 | 201920 | ES400 C15 | TFK, Bienzow, Krakow Poland | Cabelte, Oporto, Portugal. | Tratos, Knowlsey , England |  |  |  |  | BS6004
Low Voltage - Wiring | Cable | Double Insulated Meter Tail 35mm2 Blue/Grey | 356077 | ES400 C15 | TFK, Bienzow, Krakow Poland | Cabelte, Oporto, Portugal. | Tratos, Knowlsey , England |  |  |  |  | BS6004
Low Voltage - Wiring | Cable | Double Insulated Meter Tail 35mm2 Brown/Grey | 356085 | ES400 C15 | TFK, Bienzow, Krakow Poland | Cabelte, Oporto, Portugal. | Tratos, Knowlsey , England |  |  |  |  | BS6004
Low Voltage - Wiring | Cable | Earth wire (6491X) 35mm2 stranded Cu, green/yellow insulation | 356093 | ES400 C15 | TFK, Bienzow, Krakow Poland | Cabelte, Oporto, Portugal. | Tratos, Knowlsey , England |  |  |  |  | BS EN 50525-2-31
Low Voltage - Wiring | Cable | Double Insulated Meter Tail 16mm2 Blue/Grey | 356115 | ES400 C15 | TFK, Bienzow, Krakow Poland | Cabelte, Oporto, Portugal. | Tratos, Knowlsey , England |  |  |  |  | BS6004
Low Voltage - Wiring | Cable | Double Insulated Meter Tail 4mm2 Blue/Grey | 356808 | ES400 C15 | TFK, Bienzow, Krakow Poland | Cabelte, Oporto, Portugal. | Tratos, Knowlsey , England |  |  |  |  | BS6004
Low Voltage - Wiring | Cable | Double Insulated Meter Tail 4mm2 Brown/Grey | 356816 | ES400 C15 | TFK, Bienzow, Krakow Poland | Cabelte, Oporto, Portugal. | Tratos, Knowlsey , England |  |  |  |  | BS6004
Low Voltage - Wiring | Cable | Earth wire (6491X) 50mm2 stranded Cu, green/yellow insulation | 357235 | ES400 C15 | TFK, Bienzow, Krakow Poland | Cabelte, Oporto, Portugal. | Tratos, Knowlsey , England |  |  |  |  | BS EN 50525-2-31
33kV | Termination | Screened Separable Termination Kits (Elbow) | Various | ES400 J33 | TE Connectivity, Witham | Prysmian, Wrexham,Wales | Nexans Power Accessories Castleford |  |  |  |  | Refer to 33kV Jointing Code of Practice CP412
Low Voltage - Service | Cut Out | Single Phase cable cover for Mark 4 cut-out | 75433 | ES332 | Lucy , Thame
Low Voltage - Service | Cut Out | Three Phase cable cover for Mark 4 cut-out | 754451 | ES332 | Lucy , Thame
132kV | Joint | EHVS-145T (Three Pieces) | Project Specific | ES400 CS132 | TE Connectivity, Witham
132kV | Joint | MSA 145 | Project Specific | ES400 CS132 | Pfisterer
132kV | Termination | CFT145-X Click Fit (for Porcelian retrofit) | Project Specific | ES400 CS132 | Prysmian, Wrexham,Wales
132kV | Termination | ESG/ESU 145kV (GIS switchgear) | Project Specific | ES400 CS132 | Pfisterer
132kV | Termination | TD 145P Dry Type Sealing End* | Project Specific | ES400 CS132 | NKT | [6 empty] | *Provisional approval subject to satisfactory project trial
132kV | Termination | DOC Dry Type Sealing End* | Project Specific | ES400 CS132 | Pfisterer | [6 empty] | *Provisional approval subject to satisfactory project trial
132kV | Termination | EST C45 Dry Type Sealing End | Project Specific | ES400 CS132 | Pfisterer
132kV | Termination | OHVTD Dry Type Sealing End | Project Specific | ES400 CS132 | TE Connectivity, Witham
132kV | Termination | Link Boxes for 132kV insulated sheath systems to ERC55 | Project Specific | ES400 CS132 | TE Connectivity, Witham
132kV | Cable | 132kV Cables with Extruded XLPE Insulation | Project Specific | ES400 C14 | Prysmian, Wrexham,Wales | Prysmian Gron,France | Hellenic Thiva,Greece | TF Kable, Bydgoszcz | Brugg Switzerland | Tratos Pieve Santo Stefano,Arezzo Italy | SuedKabel Manheim,Germany* see note | *SuedKabel approval is provisional pending project approval / Factory audit
Low Voltage - Service | Cable | 3 Core, 35mm2 Aluminium core, XLPE insulated, CNE , PVC Sheath | 000373 | ES400 C8 | Prysmian, Wrexham,Wales | TF Kable, Bydgoszcz,Poland | Waskönig &Walter, Salterland,Germany | Hellenic Thiva,Greece | Tratos, Knowlsey,England
Low Voltage - Service | Cable | 3 Core, 35mm2 Aluminium core, XLPE insulated, SCNE , PVC Sheath | 000369 | ES400 C8 | Prysmian, Wrexham,Wales | TF Kable, Bydgoszcz,Poland | Waskönig &Walter, Salterland,Germany | Hellenic Thiva,Greece | Tratos, Knowlsey,England
Low Voltage - Service | Cable | 3 Core, 25mm2 Copper core, XLPE insulated, SWA , PVC Sheath BS5467 | TBA | ES400 C8 | BASEC approved supplier | [6 empty] | Only for above ground delooping application with cable protected
6.6/11kV | Cable | 400mm2 Aluminium XLPE, Single Core , LSOH sheath | TBA | ES400 C9 | Prysmian, Wrexham,Wales | TF Kable, Bydgoszcz,Poland | Waskönig &Walter, Salterland, Germany |  |  |  |  | To be used exclusively for internal building installations, but not elsewhere.
Low Voltage - Service | Cabinet | Outside Viewing Cabinet | Various | Electrolink No.5 | KMG Composites | Gloucester Composites | Mitras |  |  |  |  | Customer owned equipment
Low Voltage - Mains | Materials | Cable Ties | Various | ES400 C11 | Hellermann Tyton Ltd Manchester
Low Voltage - Mains | Materials | Heat Shrink tubings | Various | ES400 J4 | REPL , Swindon | Hellermann Tyton Ltd Manchester | TE Connectivity, Witham
All | Joint | PVC Tape | Various | ES400 T5 | 3M | Scapa Tapes
All | Duct | Class 3 Cable duct, coilable, HDPE, red, 52mm internal diameter, 50m length | 229580 | ES400 D4 | Emtelle, Hawick Scotland
All | Duct Accessory | Duct Seal | Various | ES400 D5 | AC Cable Solutions ,Manchester | CSD Sealing Systems, Cramlington | Filoform UK Ltd, Reading | Roxtec Ltd, Bury
33kV | Joint | Oil & Gas Assisted Cable Joints | Various | ES400 J33 | Energi Cable Services, Laindon, Essex
Low Voltage - Service | Cut Out | 400A Industrial metered service unit (MOD156) |  | ES503 | Ritherdon
Low Voltage - Service | Cut Out | 400A Industrial metered service unit |  | ES503 | Bemco
Low Voltage - Service | Cut Out | 400A Industrial metered service unit |  | ES503 | Schneider
Low Voltage - Service | Cut Out | Multiway Distribution Board |  | ES502 | Bemco
Low Voltage - Service | Cut Out | 400A Industrial metered service unit (Lucy HDCO) |  | ES503 | Lucy
Control / Telecom | Cable | 4C Multicore PVC SWA PVC 7/0.67mm dia | 0000370 | ES400 C13 | Telefonika Kable Bydgoszcz, Poland. | Tratos, Pieve Santo Stefano, Arezzo, Italy. | Cabelte, Oporto, Portugal.
Control / Telecom | Cable | 7C Multicore PVC SWA PVC 7/0.67mm dia | 0000380 | ES400 C13 | Telefonika Kable Bydgoszcz, Poland. | Tratos, Pieve Santo Stefano, Arezzo, Italy. | Cabelte, Oporto, Portugal.
Control / Telecom | Cable | 12C Multicore PVC SWA PVC 7/0.67mm dia | 000390 | ES400 C13 | Telefonika Kable Bydgoszcz, Poland. | Tratos, Pieve Santo Stefano, Arezzo, Italy. | Cabelte, Oporto, Portugal.
Control / Telecom | Cable | 19C Multicore PVC SWA PVC 7/0.67mm dia | 000400 | ES400 C13 | Telefonika Kable Bydgoszcz, Poland. | Tratos, Pieve Santo Stefano, Arezzo, Italy. | Cabelte, Oporto, Portugal.
Control / Telecom | Cable | 7 M/Pr <5kV Unfill Poly PVC 1/0.8mm dia | 000480 | ES400 C13 | Telefonika Kable Bydgoszcz, Poland. | Tratos, Pieve Santo Stefano, Arezzo, Italy. | Cabelte, Oporto, Portugal.
Control / Telecom | Cable | 19 M/Pr <5kV Unfill Poly PVC 1/0.8mm dia | 000340 | ES400 C13 | Telefonika Kable Bydgoszcz, Poland. | Tratos, Pieve Santo Stefano, Arezzo, Italy. | Cabelte, Oporto, Portugal.
Control / Telecom | Cable | 37 M/Pr <5kV Unfill Poly PVC 1/0.8mm dia | 000350 | ES400 C13 | Telefonika Kable Bydgoszcz, Poland. | Tratos, Pieve Santo Stefano, Arezzo, Italy. | Cabelte, Oporto, Portugal.
Control / Telecom | Cable | 61 M/Pr <5kV Unfill Poly PVC 1/0.8mm dia | 000360 | ES400 C13 | Telefonika Kable Bydgoszcz, Poland. | Tratos, Pieve Santo Stefano, Arezzo, Italy. | Cabelte, Oporto, Portugal.
Low Voltage - Service | Cable | Single Core, 35mm2 Copper core, XLPE insulated, SCNE , PVC Sheath | 000374 | ES400 C8 | Telefonika Kable Bydgoszcz, Poland. | Tratos, Pieve Santo Stefano, Arezzo, Italy. | Cabelte, Oporto, Portugal.
Control / Telecom | Cable | 7 M/Pr <5kV Unfill Poly PVC 1/0.8mm dia | 000381 | ES400 C13 | Telefonika Kable Bydgoszcz, Poland. | Tratos, Pieve Santo Stefano, Arezzo, Italy. | Cabelte, Oporto, Portugal.
Control / Telecom | Cable | 19 M/Pr <5kV Unfill Poly PVC 1/0.8mm dia | 000382 | ES400 C13 | Telefonika Kable Bydgoszcz, Poland. | Tratos, Pieve Santo Stefano, Arezzo, Italy. | Cabelte, Oporto, Portugal.
Control / Telecom | Cable | 37 M/Pr <5kV Unfill Poly PVC 1/0.8mm dia | 000383 | ES400 C13 | Telefonika Kable Bydgoszcz, Poland. | Tratos, Pieve Santo Stefano, Arezzo, Italy. | Cabelte, Oporto, Portugal.
Control / Telecom | Cable | 61 M/Pr <5kV Unfill Poly PVC 1/0.8mm dia | 000384 | ES400 C13 | Telefonika Kable Bydgoszcz, Poland. | Tratos, Pieve Santo Stefano, Arezzo, Italy. | Cabelte, Oporto, Portugal.
Control / Telecom | Cable | 7 M/Pr 5kV<15kV Unf PolyPVC 1/0.8mm dia | 000385 | ES400 C13 | Telefonika Kable Bydgoszcz, Poland. | Tratos, Pieve Santo Stefano, Arezzo, Italy. | Cabelte, Oporto, Portugal.
Control / Telecom | Cable | 19 M/Pr 5kV<15kV Unf PolyPVC 1/0.8mm dia | 000386 | ES400 C13 | Telefonika Kable Bydgoszcz, Poland. | Tratos, Pieve Santo Stefano, Arezzo, Italy. | Cabelte, Oporto, Portugal.
Control / Telecom | Cable | 37 M/Pr 5kV<15kV Unf PolyPVC 1/0.8mm dia | 000387 | ES400 C13 | Telefonika Kable Bydgoszcz, Poland. | Tratos, Pieve Santo Stefano, Arezzo, Italy. | Cabelte, Oporto, Portugal.
Control / Telecom | Cable | 61 M/Pr 5kV<15kV Unf PolyPVC 1/0.8mm dia | 000388 | ES400 C13 | Telefonika Kable Bydgoszcz, Poland. | Tratos, Pieve Santo Stefano, Arezzo, Italy. | Cabelte, Oporto, Portugal.
Control / Telecom | Cable | 7 M/Pr 5kV<15kV FillPolyPVC 1/0.8mm dia | 000290 | ES400 C13 | Telefonika Kable Bydgoszcz, Poland. | Tratos, Pieve Santo Stefano, Arezzo, Italy. | Cabelte, Oporto, Portugal.
Control / Telecom | Cable | 19 M/Pr 5kV<15kV FillPolyPVC 1/0.8mm dia | 000300 | ES400 C13 | Telefonika Kable Bydgoszcz, Poland. | Tratos, Pieve Santo Stefano, Arezzo, Italy. | Cabelte, Oporto, Portugal.
Control / Telecom | Cable | 37 M/Pr 5kV<15kV FillPolyPVC 1/0.8mm dia | 000310 | ES400 C13 | Telefonika Kable Bydgoszcz, Poland. | Tratos, Pieve Santo Stefano, Arezzo, Italy. | Cabelte, Oporto, Portugal.
Control / Telecom | Cable | 61 M/Pr 5kV<15kV FillPolyPVC 1/0.8mm dia | 000311 | ES400 C13 | Telefonika Kable Bydgoszcz, Poland. | Tratos, Pieve Santo Stefano, Arezzo, Italy. | Cabelte, Oporto, Portugal.
Control / Telecom | Cable | 7 M/Pr 5kV<15kV Unf PolyPVC 1/0.9mm dia | 000312 | ES400 C13 | Telefonika Kable Bydgoszcz, Poland. | Tratos, Pieve Santo Stefano, Arezzo, Italy. | Cabelte, Oporto, Portugal.
Control / Telecom | Cable | 19 M/Pr 5kV<15kV Unf PolyPVC 1/0.9mm dia | 000313 | ES400 C13 | Telefonika Kable Bydgoszcz, Poland. | Tratos, Pieve Santo Stefano, Arezzo, Italy. | Cabelte, Oporto, Portugal.
Control / Telecom | Cable | 37 M/Pr 5kV<15kV Unf PolyPVC 1/0.9mm dia | 000314 | ES400 C13 | Telefonika Kable Bydgoszcz, Poland. | Tratos, Pieve Santo Stefano, Arezzo, Italy. | Cabelte, Oporto, Portugal.
Control / Telecom | Cable | 61 M/Pr 5kV<15kV Unf PolyPVC 1/0.9mm dia | 000315 | ES400 C13 | Telefonika Kable Bydgoszcz, Poland. | Tratos, Pieve Santo Stefano, Arezzo, Italy. | Cabelte, Oporto, Portugal.
Low Voltage - Mains | Termination | LV Pole Terminations | Various | ES400 J4 | Sicame Hoo , Kent | [6 empty] | Refer to CP411Pt1
Low Voltage - Mains | Termination | LV Indoor Termiantions | Various | ES400 J4 | Sicame Hoo , Kent | [6 empty] | Refer to CP411Pt1
6.6/11kV | Termination | Cold Shrink Termination Kits for XLPE cables | Various | ES400 J11 | REPL , Swindon | TE Connectivity, Witham | [5 empty] | Refer to CP411Pt2
Low Voltage - Wiring | Cable | Double Insulated Meter Tail 120mm2 Brown/Grey | 010359 | ES400 C15 | TFK, Bienzow, Krakow Poland | Cabelte, Oporto, Portugal. | Tratos, Knowlsey , England |  |  |  |  | BS7889
Low Voltage - Wiring | Cable | Double Insulated Meter Tail 120mm2 Blue/Grey | 010340 | ES400 C15 | TFK, Bienzow, Krakow Poland | Cabelte, Oporto, Portugal. | Tratos, Knowlsey , England |  |  |  |  | BS7889

## OHL Components
Approved Component Description (description in component specification & purchasing database) | CC | ENWL Spec | Notes | Possible Anomalies | Approved Supplier 1 (Current Supplier) |  | Approved Supplier 2 |  | Approved Supplier 3 |  | Approved Supplier 4 |  | Repeated CC?
[5 empty] | Name | Part No | Name | Part No | Name | Part No | Name | Part No
0 |  |  | Yellow highlight = new/amended at this issue
0
Anchor, stay rod, type 2 | 130435 | ES400A3 |  |  | TBA | [7 empty] | N
Anchor, stay, auger, 10”, single helix | 123706 | ES400A3 |  |  | TBA | [7 empty] | N
Anchor, stay, auger, 10”, twin helix | 123722 | ES400A3 |  |  | TBA | [7 empty] | N
Anchor, stay, auger, 12”, single helix | 123714 | ES400A3 |  |  | TBA | [7 empty] | N
Anchor, stay, auger, 8”, single helix | 123692 | ES400A3 |  |  | TBA | [7 empty] | N
Anchor, stay, load lock, 2m tendon | 121444 | ES400A3 |  |  | TBA | [7 empty] | N
Anchor, stay, load lock, 3m tendon | 121445 | ES400A3 |  |  | TBA | [7 empty] | N
Anchor, stay, rock, ¾” dia, 30” length, 1¾” bolt | 121517 | ES400A3 |  |  | TBA | [7 empty] | N
Anchor, stay, rock, ¾” dia, 60” length, 1¾” bolt | 121525 | ES400A3 |  |  | TBA | [7 empty] | N
Anchor, stay, rock, 1” dia, 53” length, 2¼” bolt | 121533 | ES400A3 |  |  | TBA | [7 empty] | N
Anchor, stay, rock, 1” dia, 72” length, 2¼” bolt | 121541 | ES400A3 |  |  | TBA | [7 empty] | N
Anti-climbing device, bracket, 3 strand type (Dwg I-400A2-ACD-003) | 133518 | ES400A2 |  |  | Heras | [7 empty] | N
Anti-climbing device, bracket, narrow based lattice steel tower/steel pole/concrete pole (Dwg I-400A2-ACD-004) | 133517 | ES400A2 |  |  | Heras | [7 empty] | N
Anti-climbing device, fittings pack | 133512 | ES400F1 |  |  | Heras | DP 2021-3-10 | [6 empty] | N
Anti-climbing device, half moon, wood pole, radius 350mm, (Dwg I-400A2-ACD-001) | 133620 | ES400A2 |  |  | Heras | DP 2046 | [6 empty] | N
Anti-climbing device, half moon, wood pole, radius 400mm (Dwg I-400A2-ACD-002) | 133514 | ES400A2 |  |  | Heras | DP 2035 | [6 empty] | N
Anti-climbing device, H-pole kit (pole centres 1830mm) (Dwg I-400A2-ACD-005) | 133519 | ES400A2 |  |  | Heras | [7 empty] | N
Anti-climbing device, H-pole kit (pole centres 2500mm) (Dwg I-400A2-ACD-005) | 133520 | ES400A2 |  |  | Heras | [7 empty] | N
Anti-climbing device, spacer bar, 5-strand (short) (Dwg I-400A2-ACD-009) | 133510 | ES400A2 |  |  | Heras | DP 2023/7 | [6 empty] | N
Anti-climbing device, spacer bar, 9-strand (long) (Dwg I-400A2-ACD-010) | 133515 | ES400A2 |  |  | Heras | DP 2003 | [6 empty] | N
Anti-climbing device, steel tower gate hook (Dwg I-400A2-ACD-011) | 133521 | ES400A2 |  |  | Heras | [7 empty] | N
Anti-climbing device, steel tower kit with cranked crossarms, leg sizes up to and including 250mm x 250mm, c/w spacer bars and fittings (Dwg I-400A2-ACD-007) | 133516 | ES400A2 |  |  | Heras | DP 2050 | [6 empty] | N
Anti-climbing device, steel tower kit, leg sizes up to and including 250mm x 250mm, c/w spacer bars and fittings (Dwg I-400A2-ACD-006) | 133507 | ES400A2 |  |  | Heras | DP 2020 | [6 empty] | N
Anti-climbing device, steel tower kit, wide based tower, c/w spacer bars and fittings (Dwg I-400A2-ACD-008) | 133508 | ES400A2 |  |  | Heras | DP 2022 | [6 empty] | N
Barbed wire, galvanized (100m coils) | 197408 | ES400W4 |  |  | McArthur_Group | [7 empty] | N
Bolt, eye, M20, length 240mm, thread length 150mm, galvanized, c/w hex full nut | 109215 | ES400F1 |  |  | BB_Price | [7 empty] | N
Bolt, eye, M20, length 300mm, thread length 150mm, galvanized, c/w hex full nut | 109290 | ES400F1 |  |  | BB_Price | [7 empty] | N
Bolt, J, M12, length 100mm, thread length 70mm, gape 20mm, galvanized, c/w hex full nut, hex half nut and flat round washer | 133560 | ES400F1 |  |  | Painter_Bros | [7 empty] | N
Bolt, J, M16, length 175mm, thread length 150mm, gape 25mm, galvanized, c/w hex full nut, hex half nut and flat round washer | 109592 | ES400F1 |  |  | BB_Price | [7 empty] | N
Bolt, J, M20, length 130mm, thread length 70mm, gape 20mm, galvanized, c/w hex full nut, hex half nut and flat round washer | 109533 | ES400F1 |  |  | BB_Price | [7 empty] | N
Bolt, J, M20, length 170mm, thread length 65mm, gape 20mm, galvanized, c/w hex full nut, hex half nut and flat round washer | 109576 | ES400F1 |  |  | BB_Price | [7 empty] | N
Bolt, M12, length 30mm, thread length 30mm, galvanized, c/w hex full nut | 107174 | ES400F1 |  |  | BB_Price | [7 empty] | N
Bolt, M12, length 40mm, stainless steel, box of 50 | 109045 | ES400F1 |  |  | Quasar | [7 empty] | N
Bolt, M12, length 40mm, stainless steel, c/w hex full nut, two flat round washers and a stainless steel spring washer (pack of 3) | 177360 | ES400F1 |  |  | Tyco | 03-810-0014 | [6 empty] | N
Bolt, M12, length 45mm, thread length 30mm, galvanized, c/w hex full nut | 107204 | ES400F1 |  |  | BB_Price | [7 empty] | N
Bolt, M12, length 60mm, thread length 30mm, galvanized, c/w hex full nut | 107220 | ES400F1 |  |  | BB_Price | [7 empty] | N
Bolt, M12, length 75mm, thread length 30mm, galvanized, c/w hex full nut | 107263 | ES400F1 |  |  | BB_Price | [7 empty] | N
Bolt, M16, length 110mm, thread length 38mm, galvanized, c/w hex full nut | 107417 | ES400F1 |  |  | BB_Price | [7 empty] | N
Bolt, M16, length 220mm, thread length 150mm, galvanized, c/w hex full nut | 107484 | ES400F1 |  |  | BB_Price | [7 empty] | N
Bolt, M16, length 260mm, thread length 150mm, galvanized, c/w hex full nut | 107492 | ES400F1 |  |  | BB_Price | [7 empty] | N
Bolt, M16, length 300mm, thread length 150mm, galvanized, c/w hex full nut | 107514 | ES400F1 |  |  | BB_Price | [7 empty] | N
Bolt, M16, length 375mm, thread length 150mm, galvanized, c/w hex full nut | 107522 | ES400F1 |  |  | BB_Price | [7 empty] | N
Bolt, M16, length 450mm, thread length 150mm, galvanized, c/w hex full nut | 107530 | ES400F1 |  |  | BB_Price | [7 empty] | N
Bolt, M16, length 50mm, thread length 38mm, galvanized, c/w hex full nut | 107379 | ES400F1 |  |  | BB_Price | [7 empty] | N
Bolt, M18, length 240mm, thread length 150mm, galvanized, c/w hex full nut | 993020 | ES400F1 | Needs to be added to ES400F1 |  | Clydesdale | [7 empty] | N
Bolt, M20, length 100mm, thread length 46mm, galvanized, c/w hex full nut | 107646 | ES400F1 |  |  | BB_Price | [7 empty] | N
Bolt, M20, length 160mm, thread length 115mm, galvanized, c/w hex full nut | 107654 | ES400F1 |  |  | BB_Price | [7 empty] | N
Bolt, M20, length 160mm, thread length 52mm, galvanized, c/w hex full nut | 107662 | ES400F1 |  |  | BB_Price | [7 empty] | N
Bolt, M20, length 220mm, thread length 150mm, galvanized, c/w hex full nut | 107689 | ES400F1 |  |  | BB_Price | [7 empty] | N
Bolt, M20, length 260mm, thread length 150mm, galvanized, c/w hex full nut | 107697 | ES400F1 |  |  | BB_Price | [7 empty] | N
Bolt, M20, length 300mm, thread length 150mm, galvanized, c/w hex full nut | 107735 | ES400F1 |  |  | BB_Price | [7 empty] | N
Bolt, M20, length 300mm, thread length 150mm, galvanized, c/w hex full nut | 107743 | ES400F1 |  |  | BB_Price | [7 empty] | N
Bolt, M20, length 450mm, thread length 150mm, galvanized, c/w hex full nut | 107751 | ES400F1 |  |  | BB_Price | [7 empty] | N
Bolt, M20, length 45mm, thread length 45mm, galvanized, c/w hex full nut | 107573 | ES400F1 |  |  | BB_Price | [7 empty] | N
Bolt, M20, length 530mm, thread length 150mm, galvanized, c/w hex full nut | 107786 | ES400F1 |  |  | BB_Price | [7 empty] | N
Bolt, M20, length 60mm, thread length 46mm, galvanized, c/w hex full nut | 107581 | ES400F1 |  |  | BB_Price | [7 empty] | N
Bolt, M20, length 750mm, thread length 300mm, galvanized, c/w hex full nut | 107790 | ES400F1 |  |  | BB_Price | [7 empty] | N
Bolt, M20, pigtail hook, ABC, galvanized (ENA TS 43-14) | 107792 | ES400F1 |  |  | TBA | [7 empty] | N
Bolt, M24, length 60mm, thread length 36mm, galvanized, c/w hex full nut | 107791 | ES400F1 |  |  | TBA | [7 empty] | N
Bolt, pole step, M16, length 425mm, thread length 300mm, galvanized, c/w 2 hex full nuts and 2 square curved washers | 139387 | ES400F1 | [10 empty] | N
Bolt, tie rod, M20, length 2100mm, thread lengths 750mm and 350mm, galvanized, c/w four hex full nuts | 130118 | ES400F1 |  |  | TBA | [7 empty] | N
Bolt, tie rod, M20, length 330mm, thread length 120mm, galvanized, c/w four hex full nuts | 133388 | ES400F1 |  |  | Painter_Bros | [7 empty] | N
Bolt, tie rod, M20, length 450mm, thread length 160mm, galvanized, c/w four hex full nuts | 130117 | ES400F1 |  |  | BB_Price | [7 empty] | N
Cable cleat, pole, 1-way, 36.0mm cable diameter, polypropylene, 2-fixings (8mm), radiused, pack of 100 | 115819 | ES400C20 |  |  | Ellis_Patents_Ltd | 35-07B | [6 empty] | N
Cable cleat, pole, 1-way, 41.5mm cable diameter, polypropylene, 2-fixings (8mm), radiused, pack of 100 | 115835 | ES400C20 |  |  | Ellis_Patents_Ltd | 35-10B | [6 empty] | N
Cable cleat, pole, 1-way, 53.5mm cable diameter, polypropylene, 2-fixings (8mm), radiused, pack of 50 | 115851 | ES400C20 |  |  | Ellis_Patents_Ltd | 35-26B | [6 empty] | N
Cable cleat, pole, 1-way, 61.6mm cable diameter, polypropylene, 2-fixings (11mm), radiused, pack of 50 | 115797 | ES400C20 |  |  | Ellis_Patents_Ltd | 35-34B | [6 empty] | N
Cable cleat, pole, 2-way, 13.2mm cable diameter, polypropylene, 2-fixings (4mm), radiused, pack of 200 | 115886 | ES400C20 |  |  | Ellis_Patents_Ltd | 2WP06B | [6 empty] | N
Cable cleat, pole, 2-way, 16.5mm cable diameter, polypropylene, 2-fixings (4mm), radiused, pack of 200 | 115894 | ES400C20 |  |  | Ellis_Patents_Ltd | 2WP10B | [6 empty] | N
Cable cleat, pole, 3-way, 13.2mm cable diameter, polypropylene, 2-fixings (6.35mm), radiused, pack of 200 | 115657 | ES400C20 |  |  | Ellis_Patents_Ltd | 3WP06B | [6 empty] | N
Cable cleat, pole, 3-way, 16.5mm cable diameter, polypropylene, 2-fixings (6.35mm), radiused, pack of 200 | 115665 | ES400C20 |  |  | Ellis_Patents_Ltd | 3WP10B | [6 empty] | N
Cable cleat, pole, 3-way, 21.7mm cable diameter, polypropylene, 2-fixings (6.35mm), radiused, pack of 200 | 115908 | ES400C20 |  |  | Ellis_Patents_Ltd | 3WP20B | [6 empty] | N
Cable cleat, pole, triplex cable, 185mm2/300mm2, c/w pole fixing | 115653 | ES400C20 |  |  | Ellis_Patents_Ltd | VRT-07 | [6 empty] | N
Cable cleat, pole, triplex cable, 95mm2, c/w pole fixing | 115651 | ES400C20 |  |  | Ellis_Patents_Ltd | VRT-05 | [6 empty] | N
Cable cleat, pole/wall, stand-off, polypropylene, ABC, 2x35mm2/4x95mm2 + 1x25mm2, c/w pole fixing | 110647 | ES400C20 |  |  | Clydesdale | [7 empty] | N
Cable cleat, wall, stand-off, polypropylene, ABC, 100x72x43 | 110651 | ES400C20 |  |  | Ellis_Patents_Ltd | 115-100 | [6 empty] | N
Cable cleat, wall, stand-off, polypropylene, ABC, 125x80x48 | 110652 | ES400C20 |  |  | Ellis_Patents_Ltd | 115-125 | [6 empty] | N
Cable cleat, wall, stand-off, polypropylene, ABC, 50x59x37 | 110650 | ES400C20 |  |  | Ellis_Patents_Ltd | 115-050 | [6 empty] | N
Cable guard, 132kV wood pole line, galvanised steel (Dwg I-400G1-GRD-004) | 122794 | ES400G1 | [10 empty] | N
Cable guard, angled shoe, galvanized steel (Dwg I-400G1-GRD-006) | TBA | ES400G1 | [10 empty] | Repeat CC (the last repeat in this series will return an N)
Cable guard, flat surface, LV, GRP, end piece | 122731 | ES400G1 | [10 empty] | N
Cable guard, flat surface, LV, GRP, extension | 122732 | ES400G1 | [10 empty] | N
Cable guard, galvanized steel, 10R, 1050mm (Dwg I-400G1-GRD-002) | 122723 | ES400G1 | [10 empty] | N
Cable guard, galvanized steel, 10R, 1650mm (Dwg I-400G1-GRD-002) | 122719 | ES400G1 |  |  | TBA | [7 empty] | N
Cable guard, galvanized steel, 10R, 450mm (Dwg I-400G1-GRD-002) | 122716 | ES400G1 | [10 empty] | N
Cable guard, galvanized steel, 25R, 1050mm (Dwg I-400G1-GRD-002) | 122725 | ES400G1 | [10 empty] | N
Cable guard, galvanized steel, 25R, 1650mm (Dwg I-400G1-GRD-002) | 122720 | ES400G1 |  |  | TBA | [7 empty] | N
Cable guard, galvanized steel, 25R, 450mm (Dwg I-400G1-GRD-002) | 122724 | ES400G1 | [10 empty] | N
Cable guard, galvanized steel, 25R-FS. flat surface, 2400mm (Dwg I-400G1-GRD-008) | TBA | ES400G1 | [10 empty] | Repeat CC (the last repeat in this series will return an N)
Cable guard, galvanized steel, 38R, 1050mm (Dwg I-400G1-GRD-002) | 122727 | ES400G1 | [10 empty] | N
Cable guard, galvanized steel, 38R, 1650mm (Dwg I-400G1-GRD-002) | 122721 | ES400G1 |  |  | TBA | [7 empty] | N
Cable guard, galvanized steel, 38R, 450mm (Dwg I-400G1-GRD-002) | 122717 | ES400G1 | [10 empty] | N
Cable guard, galvanized steel, 45R, 1050mm (Dwg I-400G1-GRD-002) | 122729 | ES400G1 | [10 empty] | N
Cable guard, galvanized steel, 45R, 1650mm (Dwg I-400G1-GRD-002) | 122730 | ES400G1 | [10 empty] | N
Cable guard, galvanized steel, 45R, 450mm (Dwg I-400G1-GRD-002) | 122728 | ES400G1 | [10 empty] | N
Cable guard, service entry cover plate | 261468 | ES400G1 | [10 empty] | N
Cable termination, break-out kit | TBA | TBA |  |  | TBA | [7 empty] | Repeat CC (the last repeat in this series will return an N)
Clamp, LL, phosphor bronze, 400 Amp, Cu conductor, 4mm to 10.5m dia | 137863 | ES400C29 | [10 empty] | N
Clip, zip tie, stand-off, ABC, 12mm | 261474 | ES400C20 | [10 empty] | N
Clip, zip tie, stand-off, ABC, 32mm | 261465 | ES400C20 | [10 empty] | N
Conductor fitting, backplate, compression dead ends and IPCCs, c/w fixings | 121020 | ES400C29 |  |  | Prysmian | BP3 | [6 empty] | N
Conductor fitting, bail, bimetal, c/w fixings | 121004 | ES400C29 |  |  | Prysmian | TSTHE | [6 empty] | N
Conductor fitting, baseplate electrode, Cu, lightning protection device | 119410 | ES400C29 |  |  | Prysmian | PAD-PT10 | [6 empty] | N
Conductor fitting, baseplate, lightning protection device | 119400 | ES400C29 |  |  | Prysmian | PAD-PT11 | [6 empty] | N
Conductor fitting, ceetap shroud, small | 118958 | ES400C29 |  |  | Prysmian | C1 | [6 empty] | N
Conductor fitting, clamp, anchor, ABC, 2 x 35mm2 | 110418 | ES400C29 |  |  | Prysmian |  | Clydesdale | SO 34-250 |  |  |  |  | N
Conductor fitting, clamp, anchor, ABC, 2 x 95mm2 | 110426 | ES400C29 |  |  | Prysmian |  | Clydesdale | SO 34-295 |  |  |  |  | N
Conductor fitting, clamp, anchor, ABC, 4 x 25-50mm2 | 110175 | ES400C29 |  |  | Tyco | HEL-5506 | [6 empty] | N
Conductor fitting, clamp, anchor, ABC, 4 x 70-95mm2 | 110177 | ES400C29 |  |  | Tyco | HEL-5507 | [6 empty] | N
Conductor fitting, clamp, suspension, ABC, 2 x 35-120mm2 / 4 x 25-120mm2, up to 60° angle | 110744 | ES400C29 |  |  | Prysmian | [7 empty] | N
Conductor fitting, clamp, weak link suspension, ABC | 234893 | ES400C29 |  |  | Tyco | [7 empty] | N
Conductor fitting, compression bail, ACSR, 100mm2 | 139113 | ES400C29 |  |  | Prysmian | YU100RLK1 | [6 empty] | N
Conductor fitting, compression ceetap, ACSR/AAAC, 100-25mm2 | 119342 | ES400C29 |  |  | Prysmian | YP28U2 | [6 empty] | N
Conductor fitting, compression ceetap, ACSR/AAAC, 100-50mm2 | 119393 | ES400C29 |  |  | Prysmian | YP28U26 | [6 empty] | N
Conductor fitting, compression ceetap, ACSR/AAAC, 25mm2 | 119334 | ES400C29 |  |  | Prysmian | TC1A | [6 empty] | N
Conductor fitting, compression ceetap, ACSR/AAAC, 50-25mm2 | 119369 | ES400C29 |  |  | Prysmian | YP26AU2 | [6 empty] | N
Conductor fitting, compression ceetap, ACSR/AAAC, 50mm2 | 119350 | ES400C29 |  |  | Prysmian | YP25U25 | [6 empty] | N
Conductor fitting, compression ceetap, HDCu, 125-100mm2 | 119245 | ES400C29 |  |  | Prysmian | YC29C29 | [6 empty] | N
Conductor fitting, compression ceetap, HDCu, 16/25mm2 | 119032 | ES400C29 |  |  | Prysmian | YC4C4 | [6 empty] | N
Conductor fitting, compression ceetap, HDCu, 16mm2 | 119040 | ES400C29 |  |  | Prysmian | YC4C6 | Cembre | C16-C16 |  |  |  |  | N
Conductor fitting, compression ceetap, HDCu, 32-16mm2 | 119016 | ES400C29 |  |  | Prysmian | [7 empty] | N
Conductor fitting, compression ceetap, HDCu, 35/40mm2 | 119008 | ES400C29 |  |  | Prysmian | YC2C2 | [6 empty] | N
Conductor fitting, compression ceetap, HDCu, 70-35mm2 | 119075 | ES400C29 |  |  | Prysmian | YC26C2 | Cembre | C70-C35 |  |  |  |  | N
Conductor fitting, compression ceetap, HDCu, 70mm2 | 119105 | ES400C29 |  |  | Prysmian | YC26C26 | Cembre | C70-C70 |  |  |  |  | N
Conductor fitting, compression dead end, double tee off, 13mm hole, compacted covered conductor, 120mm2, c/w shrouds | 121023 | ES400C29 |  |  | Prysmian | D5234L1K3 | [6 empty] | N
Conductor fitting, compression dead end, double tee off, 13mm hole, compacted covered conductor, 185mm2, c/w shrouds | 121024 | ES400C29 |  |  | Prysmian | D5255L1K3 | [6 empty] | N
Conductor fitting, compression dead end, double tee off, 13mm hole, compacted covered conductor, 50mm2, c/w shrouds | 121022 | ES400C29 |  |  | Prysmian | D5218L1K3 | [6 empty] | N
Conductor fitting, compression dead end, double tee off, 13mm holes, AAAC, 100mm2 | 130950 | ES400C29 |  |  | Prysmian | D5234RL | [6 empty] | N
Conductor fitting, compression dead end, double tee off, 13mm holes, AAAC, 150mm2 | 130960 | ES400C29 |  |  | Prysmian | D5255L | [6 empty] | N
Conductor fitting, compression dead end, double tee off, 13mm holes, AAAC, 200mm2 | 130970 | ES400C29 |  |  | Prysmian | OLF5 | [6 empty] | N
Conductor fitting, compression dead end, double tee off, 17mm holes, ACSR, 100(6/7)mm2 | 120960 | ES400C29 |  |  | Prysmian | [7 empty] | N
Conductor fitting, compression dead end, double tee off, 17mm holes, ACSR, 150(18/1)mm2 | 120979 | ES400C29 |  |  | Prysmian | [7 empty] | N
Conductor fitting, compression dead end, double tee off, 17mm holes, ACSR, 50mm2 | 120901 | ES400C29 |  |  | Prysmian | [7 empty] | N
Conductor fitting, compression elbow bail, ACSR, 50mm2 | 106453 | ES400C29 |  |  | Prysmian | YU0150RLK1 | [6 empty] | N
Conductor fitting, compression elbow bail, ACSR,100mm2 | 106437 | ES400C29 |  |  | Prysmian | YU0100RLK1 | [6 empty] | N
Conductor fitting, compression elbow bail, HDCu, 16mm2 | 106429 | ES400C29 |  |  | Prysmian | YU 016CK1 | [6 empty] | N
Conductor fitting, compression elbow bail, HDCu, 70mm2 | 106445 | ES400C29 |  |  | Prysmian | YU 070CK1 | [6 empty] | N
Conductor fitting, compression full tension, AAAC, 100mm2 | 130701 | ES400C29 |  |  | Prysmian | YDS279LBG | [6 empty] | N
Conductor fitting, compression full tension, AAAC, 150mm2 | 130702 | ES400C29 |  |  | Prysmian | YDS312LBG | [6 empty] | N
Conductor fitting, compression full tension, AAAC, 200mm2 | 130703 | ES400C29 |  |  | Prysmian | OLF1 | [6 empty] | N
Conductor fitting, compression full tension, AAAC, 25mm2 | 130591 | ES400C29 |  |  | Prysmian | YDS3L1BG | [6 empty] | N
Conductor fitting, compression full tension, AAAC, 50mm2 | 130605 | ES400C29 |  |  | Prysmian | YDS248LBG | [6 empty] | N
Conductor fitting, compression full tension, AAC, 100mm2 | 130583 | ES400C29 |  |  | Prysmian | YDS279AT | [6 empty] | N
Conductor fitting, compression full tension, AAC, 50mm2 | 130575 | ES400C29 |  |  | Prysmian | YDS249AT | [6 empty] | N
Conductor fitting, compression full tension, ABC, 25mm2 | 175280 | ES400C29 |  |  | Prysmian |  | Tyco | MJPT 25 |  |  |  |  | N
Conductor fitting, compression full tension, ABC, 35mm2 | 139112 | ES400C29 |  |  | Prysmian | [7 empty] | N
Conductor fitting, compression full tension, ABC, 95mm2 | 118524 | ES400C29 |  |  | Tyco | MJPT95ALU | [6 empty] | N
Conductor fitting, compression full tension, ACSR, 150(30/7)mm2 | 124796 | ES400C29 |  |  | Prysmian | YDS321R | [6 empty] | N
Conductor fitting, compression full tension, Cad or HDCu, 12mm2 - 16mm2 | 124109 | ES400C29 |  |  | Cembre | CFR1 | [6 empty] | N
Conductor fitting, compression full tension, Cad or HDCu, 8.75mm - 10.65mm dia | 124133 | ES400C29 |  |  | Prysmian | YDS1C4 | [6 empty] | N
Conductor fitting, compression full tension, compacted covered conductor, 120mm2, c/w shrouds | 127282 | ES400C29 |  |  | Prysmian | SF34L1K | [6 empty] | N
Conductor fitting, compression full tension, compacted covered conductor, 185mm2, c/w shrouds | 127290 | ES400C29 |  |  | Prysmian | SF55L1K | [6 empty] | N
Conductor fitting, compression full tension, compacted covered conductor, 50mm2, c/w shrouds | 127285 | ES400C29 |  |  | Prysmian | SF18L1K | [6 empty] | N
Conductor fitting, compression full tension, HDCu, 100mm2 | 130700 | ES400C29 |  |  | Prysmian | YDS275 | [6 empty] | N
Conductor fitting, compression full tension, HDCu, 38mm2 | 124125 | ES400C29 |  |  | Prysmian | YDS1C3 | [6 empty] | N
Conductor fitting, compression full tension, HDCu, 70mm2 | 130699 | ES400C29 |  |  | Prysmian | YDS258 | [6 empty] | N
Conductor fitting, compression non tension, AAAC, 100mm2 | 124990 | ES400C29 |  |  | Prysmian | YCS279RLBG | [6 empty] | N
Conductor fitting, compression non tension, AAAC, 150mm2 | 130675 | ES400C29 |  |  | Prysmian | YCS312LBG | [6 empty] | N
Conductor fitting, compression non tension, AAAC, 200mm2 | 130680 | ES400C29 |  |  | Prysmian | OLF4 | [6 empty] | N
Conductor fitting, compression non tension, AAAC, 50mm2 | 130842 | ES400C29 |  |  | Prysmian | YCS248RL | [6 empty] | N
Conductor fitting, compression non tension, AAC 100mm2 - HDCu 70mm2 | 127639 | ES400C29 |  |  | Prysmian | YCS100A070C | [6 empty] | N
Conductor fitting, compression non tension, AAC 50mm2 - HDCu 32mm2 | 127604 | ES400C29 |  |  | Prysmian | YCS050A032C | [6 empty] | N
Conductor fitting, compression non tension, AAC, 100mm2 | 130826 | ES400C29 |  |  | Prysmian | YCS279A | [6 empty] | N
Conductor fitting, compression non tension, AAC, 50mm2 | 130818 | ES400C29 |  |  | Prysmian | YCS249A | [6 empty] | N
Conductor fitting, compression non tension, ABC, 25mm2 | 234478 | ES400C29 |  |  | Prysmian | [7 empty] | N
Conductor fitting, compression non tension, ABC, 25mm2 - Cu 16mm2 | 127580 | ES400C29 | [10 empty] | N
Conductor fitting, compression non tension, ABC, 25mm2 - Cu 25mm2 | 127581 | ES400C29 | [10 empty] | N
Conductor fitting, compression non tension, ABC, 35mm2 | 234494 | ES400C29 |  |  | Tyco | [7 empty] | N
Conductor fitting, compression non tension, ABC, 35mm2 - Al 25mm2 | 127345 | ES400C29 |  |  | Prysmian |  | Tyco | MJPB25-35 |  |  |  |  | N
Conductor fitting, compression non tension, ABC, 35mm2 - Al 35mm2 | 127337 | ES400C29 |  |  | Prysmian |  | Tyco | [5 empty] | N
Conductor fitting, compression non tension, ABC, 35mm2 - Cu 16mm2 | 127019 | ES400C29 |  |  | Prysmian |  | Tyco | MEPU35-16 |  |  |  |  | N
Conductor fitting, compression non tension, ABC, 35mm2 - Cu 25mm2 | 127108 | ES400C29 |  |  | Prysmian |  | Tyco | MEPU35-25 |  |  |  |  | N
Conductor fitting, compression non tension, ABC, 35mm2 - Cu 4mm2 | 118818 | ES400C29 |  |  | Prysmian |  | Tyco | MEPU35-4 |  |  |  |  | N
Conductor fitting, compression non tension, ABC, 95-35mm2 | 110752 | ES400C29 |  |  | Prysmian |  | Tyco | MJPT 95-35 |  |  |  |  | N
Conductor fitting, compression non tension, ABC, 95mm2 | 124137 | ES400C29 |  |  | Prysmian | [7 empty] | N
Conductor fitting, compression non tension, ABC, 95mm2 - Cu 70mm2 | 126861 | ES400C29 |  |  | Prysmian | [7 empty] | N
Conductor fitting, compression non tension, ACSR 25mm2 - HDCu 16mm2 | 127655 | ES400C29 |  |  | Prysmian | YCS025RL016C | [6 empty] | N
Conductor fitting, compression non tension, ACSR, 100mm2 | 106380 | ES400C29 |  |  | Prysmian | YCS279RLBG | [6 empty] | N
Conductor fitting, compression non tension, ACSR/AAC 50mm2 - HDCu 16mm2 | 127671 | ES400C29 |  |  | Prysmian | [7 empty] | N
Conductor fitting, compression non tension, ACSR/AAC 50mm2 - HDCu 32mm2 | 127698 | ES400C29 |  |  | Prysmian | [7 empty] | N
Conductor fitting, compression non tension, compacted covered conductor, 120mm2, c/w shrouds | 121021 | ES400C29 |  |  | Prysmian | SN34L1K | [6 empty] | N
Conductor fitting, compression non tension, compacted covered conductor, 185mm2, c/w shrouds | 124910 | ES400C29 |  |  | Prysmian | SN55L1K | [6 empty] | N
Conductor fitting, compression non tension, compacted covered conductor, 50mm2, c/w shrouds | 127269 | ES400C29 |  |  | Prysmian | SN18L1K | [6 empty] | N
Conductor fitting, compression non tension, HDCu, 100mm2 | 130670 | ES400C29 |  |  | Prysmian | YCS275 | [6 empty] | N
Conductor fitting, compression non tension, HDCu, 125mm2 | 130710 | ES400C29 |  |  | Prysmian | YCS291 | [6 empty] | N
Conductor fitting, compression non tension, HDCu, 16mm2 | 130656 | ES400C29 |  |  | Prysmian |  | Cembre | CF16 |  |  |  |  | N
Conductor fitting, compression non tension, HDCu, 32/38mm2 | 130664 | ES400C29 |  |  |  |  | Cembre | CF032 |  |  |  |  | N
Conductor fitting, compression non tension, HDCu, 70mm2 | 130850 | ES400C29 |  |  | Prysmian | YCS258 | Cembre | CP070 |  |  |  |  | N
Conductor fitting, compression non tension, Insulink, Al, 25-50mm2 | 127558 | ES400C29 |  |  | Prysmian | [7 empty] | N
Conductor fitting, compression non tension, Insulink, Al, 25mm2 | 127574 | ES400C29 |  |  | Prysmian | [7 empty] | N
Conductor fitting, compression non tension, Insulink, Al, 50mm2 | 127566 | ES400C29 |  |  | Prysmian | [7 empty] | N
Conductor fitting, compression tap, bimetal, HDCu, 16mm2 | 137901 | ES400C29 |  |  | Prysmian | YE016C08A | [6 empty] | N
Conductor fitting, compression tap, bimetal, HDCu, 32mm2 | 137928 | ES400C29 |  |  | Prysmian | YE032C08A | [6 empty] | N
Conductor fitting, compression tap, bimetal, HDCu, 70mm2 | 137936 | ES400C29 |  |  | Prysmian | YE070C10A | [6 empty] | N
Conductor fitting, dropper kit 1 (ABS, GVR, PMT) (Dwg I-400C29-CF-001) | 124871 | ES400C29 |  |  | Prysmian | JUMPKITAST | Cembre | Dropper Kit 1 |  |  |  |  | N
Conductor fitting, dropper kit 2 (Links above PMT) (Dwg I-400C29-CF-002) | 121010 | ES400C29 |  |  | Prysmian | JUMPKITARS | Cembre | Dropper Kit 2 |  |  |  |  | N
Conductor fitting, dropper kit 3 (OYT, OYS) (Dwg I-400C29-CF-003) | 124880 | ES400C29 |  |  | Prysmian | JUMPKIT3 | Cembre | Dropper Kit 3 |  |  |  |  | N
Conductor fitting, dropper kit 4 (11kV cable term) (Dwg I-400C29-CF-004) | 124883 | ES400C29 |  |  | Prysmian | JUMPKIT4 | Cembre | Dropper Kit 4 |  |  |  |  | N
Conductor fitting, earth bond clamp, ≤ 11kV (pole-top steelwork) | 133220 | ES400C29 |  |  | Clydesdale | CLY 280 1952 (Datasheet ref) | [6 empty] | N
Conductor fitting, electrode (11kV), bimetal, lightning protection device | 119420 | ES400C29 |  |  | Prysmian | TSTHEP2 | [6 empty] | N
Conductor fitting, electrode (33kV), bimetal, lightning protection device | 121030 | ES400C29 |  |  | Prysmian | TSTHEP3 | [6 empty] | N
Conductor fitting, heatshrink end cap, ABC, 35mm2 | 261469 | ES400C29 |  |  | TBA | [7 empty] | N
Conductor fitting, heatshrink end cap, ABC, 95mm2 | 261470 | ES400C29 |  |  | TBA | [7 empty] | N
Conductor fitting, helical armour splice, AA, 100mm2/ACSR 70mm2/100mm2, Horse/Dog | 132837 | ES400H2 |  |  | PLP | [7 empty] | N
Conductor fitting, helical armour splice, AA, 25mm2 | 132691 | ES400H2 |  |  | PLP | [7 empty] | N
Conductor fitting, helical armour splice, AA, 50mm2 | 132705 | ES400H2 |  |  | PLP | [7 empty] | N
Conductor fitting, helical armour splice, AAAC, 300mm2 | 121403 | ES400H2 |  |  | PLP | [7 empty] | N
Conductor fitting, helical armour splice, AAAC, 500mm2 | 121404 | ES400H2 |  |  | PLP | [7 empty] | N
Conductor fitting, helical armour splice, ACSR, 0.075sq ins, Racoon | 132713 | ES400H2 |  |  | PLP | [7 empty] | N
Conductor fitting, helical armour splice, ACSR, 150mm2/175mm2, Wolf/Caracal | 132756 | ES400H2 |  |  | PLP | [7 empty] | N
Conductor fitting, helical armour splice, ACSR, 175mm2, compacted | 132748 | ES400H2 |  |  | PLP | [7 empty] | N
Conductor fitting, helical armour splice, ACSR, 175mm2, Lynx | 132845 | ES400H2 |  |  | PLP | [7 empty] | N
Conductor fitting, helical armour splice, HDCu, 0.025sq ins/16mm2 | 132764 | ES400H2 |  |  | PLP | [7 empty] | N
Conductor fitting, helical armour splice, HDCu, 0.05sq ins/0.058sq ins/32mm2 | 132934 | ES400H2 |  |  | PLP | [7 empty] | N
Conductor fitting, helical armour splice, HDCu, 0.15sq ins/100mm2 | 121405 | ES400H2 |  |  | PLP | [7 empty] | N
Conductor fitting, helical armour splice, HDCu, 0.1sq ins/70mm2 | 132942 | ES400H2 |  |  | PLP | [7 empty] | N
Conductor fitting, helical bird diverter, AA, 25mm2, AL 22 mm2, HDCu, 0.05/0.058sq ins, 32mm2 | 120235 | ES400H2 |  |  | PLP | [7 empty] | N
Conductor fitting, helical bird diverter, AA, AL, 100mm2, ACSR 70mm2, HDCu, 0.15sq ins | 120251 | ES400H2 |  |  | PLP | [7 empty] | N
Conductor fitting, helical bird diverter, AA, AL, 50 mm2/HDCu, 0.1sq ins-70mm2 | 120243 | ES400H2 |  |  | PLP | [7 empty] | N
Conductor fitting, helical bird diverter, ACSR, 150/175mm2, Wolf/Caracal | 120286 | ES400H2 |  |  | PLP | [7 empty] | N
Conductor fitting, helical bird diverter, HDCu, 0.025sq ins/16mm2 | 120278 | ES400H2 |  |  | PLP | [7 empty] | N
Conductor fitting, helical dead end (LV), AL, 100mm2 | 120472 | ES400H2 |  |  | PLP | [7 empty] | N
Conductor fitting, helical dead end (LV), AL, 50mm2 | 120456 | ES400H2 |  |  | PLP | [7 empty] | N
Conductor fitting, helical dead end (LV), HDCu, 0.05sq ins/32mm2 | 121215 | ES400H2 |  |  | PLP | [7 empty] | N
Conductor fitting, helical dead end (LV), HDCu, 0.1sq ins/70mm2 | 121231 | ES400H2 |  |  | PLP | [7 empty] | N
Conductor fitting, helical dead end (LV), PVC, AL, 100mm2 | 120480 | ES400H2 |  |  | PLP | [7 empty] | N
Conductor fitting, helical dead end (LV), PVC, AL, 50mm2 | 120464 | ES400H2 |  |  | PLP | [7 empty] | N
Conductor fitting, helical dead end (LV), PVC, HDCu, 0.05sq ins/32mm2 | 120499 | ES400H2 |  |  | PLP | [7 empty] | N
Conductor fitting, helical dead end (LV), PVC, HDCu, 0.1sq ins/70mm2 | 120502 | ES400H2 |  |  | PLP | [7 empty] | N
Conductor fitting, helical dead end, AA, 25mm2 | 121398 | ES400H2 |  |  | PLP | [7 empty] | N
Conductor fitting, helical dead end, AAAC, 100mm2 | 121401 | ES400H2 |  |  | PLP | DDE5011720R | [6 empty] | N
Conductor fitting, helical dead end, AAAC, 150mm2 | 138156 | ES400H2 |  |  | PLP | DDE5011722R | [6 empty] | N
Conductor fitting, helical dead end, AAAC, 200mm2 | 138158 | ES400H2 |  |  | PLP | DDE5011723R | [6 empty] | N
Conductor fitting, helical dead end, AAAC, 50mm2 | 121029 | ES400H2 |  |  | PLP | DDE5011717R | [6 empty] | N
Conductor fitting, helical dead end, Cad Copper 22mm2/HDCu, 0.025sq ins/16mm2 | 121428 | ES400H2 |  |  | PLP | [7 empty] | N
Conductor fitting, helical dead end, CNE, 3ph, 25/35mm² | 121193 | ES400H2 |  |  | PLP | [7 empty] | N
Conductor fitting, helical dead end, compacted covered conductor, 120mm2 | 121438 | ES400H2 |  |  | PLP | [7 empty] | N
Conductor fitting, helical dead end, compacted covered conductor, 185mm2 | 121439 | ES400H2 |  |  | PLP | [7 empty] | N
Conductor fitting, helical dead end, compacted covered conductor, 50mm2 | 121437 | ES400H2 |  |  | PLP | [7 empty] | N
Conductor fitting, helical dead end, Cu, CNE, 25/35mm2 | 121177 | ES400H2 |  |  | PLP | [7 empty] | N
Conductor fitting, helical dead end, Cu, SCNE, 25mm2 | 121185 | ES400H2 |  |  | PLP | [7 empty] | N
Conductor fitting, helical dead end, HDCu, 100mm2 | 138154 | ES400H2 |  |  | PLP | DDE4611819R | [6 empty] | N
Conductor fitting, helical dead end, HDCu, 16mm2 | 138943 | ES400H2 |  |  | PLP | DT 5670714-RP | [6 empty] | N
Conductor fitting, helical dead end, HDCu, 38mm2 | 121061 | ES400H2 |  |  | PLP | DDE4611815R | [6 empty] | N
Conductor fitting, helical dead end, HDCu, 70mm2 | 121088 | ES400H2 |  |  | PLP | DDE4611818R | [6 empty] | N
Conductor fitting, helical dead end, SAC, SCNE, 35mm2 | 121363 | ES400H2 |  |  | PLP | [7 empty] | N
Conductor fitting, helical double top tie (33kV), ACSR 150/175mm2 ,Wolf/Caracal | 138517 | ES400H2 |  |  | PLP | [7 empty] | N
Conductor fitting, helical double top tie (33kV), HDCu, 0.15 sq ins | 138541 | ES400H2 |  |  | PLP | [7 empty] | N
Conductor fitting, helical double top tie (33kV), HDCu, 0.1sq ins/70mm2 | 138533 | ES400H2 |  |  | PLP | [7 empty] | N
Conductor fitting, helical guy guard | 128406 | ES400H2 |  |  | PLP | [7 empty] | N
Conductor fitting, helical intermediate tie (11kV), (PVC), AL, 100mm2 | 138843 | ES400H2 |  |  | PLP | [7 empty] | N
Conductor fitting, helical intermediate tie (11kV), (PVC), AL, 50mm2 | 138827 | ES400H2 |  |  | PLP | [7 empty] | N
Conductor fitting, helical intermediate tie (11kV), (PVC), HDCu, 0.05sq ins/32mm2 | 138851 | ES400H2 |  |  | PLP | [7 empty] | N
Conductor fitting, helical intermediate tie (11kV), (PVC), HDCU, 0.1sq ins/70mm2 | 138878 | ES400H2 |  |  | PLP | [7 empty] | N
Conductor fitting, helical intermediate tie (11kV), AA, 25mm2 | 138282 | ES400H2 |  |  | PLP | [7 empty] | N
Conductor fitting, helical intermediate tie (11kV), AA, 50mm2 | 138223 | ES400H2 |  |  | PLP | [7 empty] | N
Conductor fitting, helical intermediate tie (11kV), AAAC, 50mm2 | 138927 | ES400H2 |  |  | PLP | DT5070724RP | [6 empty] | N
Conductor fitting, helical intermediate tie (11kV), AL, 100mm2 | 138835 | ES400H2 |  |  | PLP | [7 empty] | N
Conductor fitting, helical intermediate tie (11kV), AL, 50mm2 | 138819 | ES400H2 |  |  | PLP | [7 empty] | N
Conductor fitting, helical intermediate tie (11kV), compacted covered conductor, 120mm2 | 139101 | ES400H2 |  |  | Clydesdale | [7 empty] | N
Conductor fitting, helical intermediate tie (11kV), compacted covered conductor, 185mm2 | 139102 | ES400H2 |  |  | PLP | [7 empty] | N
Conductor fitting, helical intermediate tie (11kV), compacted covered conductor, 50mm2 | 139100 | ES400H2 |  |  | Clydesdale | [7 empty] | N
Conductor fitting, helical intermediate tie (11kV), HDCu, 0.025/16mm2 | 138940 | ES400H2 |  |  | PLP | [7 empty] | N
Conductor fitting, helical intermediate tie (11kV), HDCu, 0.05sq ins/32mm2 | 138258 | ES400H2 |  |  | PLP | [7 empty] | N
Conductor fitting, helical intermediate tie (11kV), HDCu, 0.15sq ins | 138347 | ES400H2 |  |  | PLP | [7 empty] | N
Conductor fitting, helical intermediate tie (11kV), HDCu, 0.1sq ins/70mm2 | 138266 | ES400H2 |  |  | PLP | [7 empty] | N
Conductor fitting, helical intermediate tie (11kV), HDCu, 38mm2 | 138215 | ES400H2 |  |  | PLP | DT5670720RP | [6 empty] | N
Conductor fitting, helical intermediate tie (11kV), HDCu, 70mm2 | 138924 | ES400H2 |  |  | PLP | DT5670726RP | [6 empty] | N
Conductor fitting, helical intermediate tie (33kV), ACSR, 100mm2 | 138290 | ES400H2 |  |  | PLP | [7 empty] | N
Conductor fitting, helical intermediate tie (33kV), ACSR, 175mm2, Caracal | 138320 | ES400H2 |  |  | PLP | [7 empty] | N
Conductor fitting, helical intermediate tie (33kV), ACSR, 175mm2, compacted | 138304 | ES400H2 |  |  | PLP | [7 empty] | N
Conductor fitting, helical intermediate tie (33kV), compacted covered conductor, 120mm2 | 139103 | ES400H2 |  |  | PLP | [7 empty] | N
Conductor fitting, helical intermediate tie (33kV), compacted covered conductor, 185mm2 | 139104 | ES400H2 |  |  | PLP | [7 empty] | N
Conductor fitting, helical intermediate tie (33kV), HDCu, 0.022sq ins | 138339 | ES400H2 |  |  | PLP | [7 empty] | N
Conductor fitting, helical intermediate tie (33kV), HDCu, 0.15sq ins | 138355 | ES400H2 |  |  | PLP | [7 empty] | N
Conductor fitting, helical intermediate tie, double (11kV), AAAC, 100mm2 | 138932 | ES400H2 |  |  | PLP | DDT5070730RP | [6 empty] | N
Conductor fitting, helical intermediate tie, double (11kV), AAAC, 150mm2 | 138928 | ES400H2 |  |  | PLP | DDT5070734RP | [6 empty] | N
Conductor fitting, helical intermediate tie, double (11kV), ACSR, 100mm2, Dog | 138509 | ES400H2 |  |  | PLP | [7 empty] | N
Conductor fitting, helical intermediate tie, double (11kV), ACSR, 175mm2, Caracal | 138464 | ES400H2 |  |  | PLP | [7 empty] | N
Conductor fitting, helical intermediate tie, double (11kV), ACSR, 175mm2, Lynx | 138463 | ES400H2 |  |  | PLP | [7 empty] | N
Conductor fitting, helical intermediate tie, double (11kV), HDCu, 100mm2 | 138926 | ES400H2 |  |  | PLP | DDT5670728RP | [6 empty] | N
Conductor fitting, helical intermediate tie, double (33kV), AAAC, 150mm2 | 138312 | ES400H2 |  |  | PLP | DDT5071434RP | [6 empty] | N
Conductor fitting, helical intermediate tie, double (33kV), AAAC, 200mm2 | 138479 | ES400H2 |  |  | PLP | DDT5071436RP | [6 empty] | N
Conductor fitting, helical intermediate tie, double (33kV), ACSR, 100mm2 | 138842 | ES400H2 |  |  | PLP | [7 empty] | N
Conductor fitting, helical intermediate tie, double (33kV), ACSR, 150/175mm2 | 138460 | ES400H2 |  |  | PLP | [7 empty] | N
Conductor fitting, helical intermediate tie, double (33kV), ACSR, 175mm2, compacted | 138487 | ES400H2 |  |  | PLP | [7 empty] | N
Conductor fitting, helical intermediate tie, double (33kV), ACSR,175mm2 compacted | 138525 | ES400H2 |  |  | PLP | [7 empty] | N
Conductor fitting, helical intermediate tie, double (33kV), HDCu, 100mm2 | 138495 | ES400H2 |  |  | PLP | DDT5671428RP | [6 empty] | N
Conductor fitting, helical intermediate tie, single (11kV), ACSR, 175mm2, Caracal | 138462 | ES400H2 |  |  | PLP | [7 empty] | N
Conductor fitting, helical intermediate tie, single (11kV), ACSR, 175mm2, Lynx | 138461 | ES400H2 |  |  | PLP | [7 empty] | N
Conductor fitting, helical limited contact spacer, conductor range 5.08mm – 8.88mm | TBA | ES400H2 |  |  | PLP | [7 empty] | Repeat CC (the last repeat in this series will return an N)
Conductor fitting, helical limited contact spacer, conductor range 8.89mm – 12.08mm | TBA | ES400H2 |  |  | PLP | [7 empty] | Repeat CC (the last repeat in this series will return an N)
Conductor fitting, helical repair sleeve, ACSR, 0.075 sq ins, Racoon | 131601 | ES400H2 |  |  | PLP | [7 empty] | N
Conductor fitting, helical repair sleeve, ACSR, 150mm2/175mm2, Wolf/Caracal | 131644 | ES400H2 |  |  | PLP | [7 empty] | N
Conductor fitting, helical repair sleeve, ACSR, 175 mm2, Lynx | 131717 | ES400H2 |  |  | PLP | [7 empty] | N
Conductor fitting, helical repair sleeve, ACSR, 175mm, compacted | 131636 | ES400H2 |  |  | PLP | [7 empty] | N
Conductor fitting, helical repair sleeve, ACSR, 400mm2, Zebra | 131725 | ES400H2 |  |  | PLP | [7 empty] | N
Conductor fitting, helical repair sleeve, ACSR, 70/100mm2, Dog/Horse | 131628 | ES400H2 |  |  | PLP | [7 empty] | N
Conductor fitting, helical side tie (11kV), AA, 25mm2 | 138126 | ES400H2 |  |  | PLP | [7 empty] | N
Conductor fitting, helical side tie (11kV), AAAC, 100mm2 | 138045 | ES400H2 |  |  | PLP | GFST5080730RP | [6 empty] | N
Conductor fitting, helical side tie (11kV), AAAC, 150mm2 | 138132 | ES400H2 |  |  | PLP | GFST5080734RP | [6 empty] | N
Conductor fitting, helical side tie (11kV), AAAC, 50mm2 | 138037 | ES400H2 |  |  | PLP | GFST5080724RP | [6 empty] | N
Conductor fitting, helical side tie (11kV), compacted covered conductor, 120mm2 | 139106 | ES400H2 |  |  | PLP | [7 empty] | N
Conductor fitting, helical side tie (11kV), compacted covered conductor, 185mm2 | 139107 | ES400H2 |  |  | PLP | [7 empty] | N
Conductor fitting, helical side tie (11kV), compacted covered conductor, 50mm2 | 139105 | ES400H2 |  |  | PLP | [7 empty] | N
Conductor fitting, helical side tie (11kV), conductor, flexible, 65mm2 | 139110 | ES400H2 |  |  | PLP | [7 empty] | N
Conductor fitting, helical side tie (11kV), Cu, 0.022sq ins | 138192 | ES400H2 |  |  | PLP | [7 empty] | N
Conductor fitting, helical side tie (11kV), HDCu, 0.025sq ins/16mm2 | 138002 | ES400H2 |  |  | PLP | [7 empty] | N
Conductor fitting, helical side tie (11kV), HDCu, 0.15sq ins | 138207 | ES400H2 |  |  | PLP | [7 empty] | N
Conductor fitting, helical side tie (11kV), HDCu, 100mm2 | 138130 | ES400H2 |  |  | PLP | GFST5680728RP | [6 empty] | N
Conductor fitting, helical side tie (11kV), HDCu, 38mm2 | 138010 | ES400H2 |  |  | PLP | GFST5680720RP | [6 empty] | N
Conductor fitting, helical side tie (11kV), HDCu, 70mm2 | 138029 | ES400H2 |  |  | PLP | GFST5680726RP | [6 empty] | N
Conductor fitting, helical side tie (33kV), AAAC, 150mm2 | 138150 | ES400H2 |  |  | PLP | GFST5081434RP | [6 empty] | N
Conductor fitting, helical side tie (33kV), AAAC, 200mm2 | 138160 | ES400H2 |  |  | PLP | GFST5081436RP | [6 empty] | N
Conductor fitting, helical side tie (33kV), ACSR, 100mm2 | 138134 | ES400H2 |  |  | PLP | [7 empty] | N
Conductor fitting, helical side tie (33kV), ACSR, 150/175mm2 | 138142 | ES400H2 |  |  | PLP | [7 empty] | N
Conductor fitting, helical side tie (33kV), ACSR, 175mm2, compacted | 138169 | ES400H2 |  |  | PLP | [7 empty] | N
Conductor fitting, helical side tie (33kV), compacted covered conductor, 120mm2 | 139108 | ES400H2 |  |  | PLP | [7 empty] | N
Conductor fitting, helical side tie (33kV), compacted covered conductor, 185mm2 | 139109 | ES400H2 |  |  | PLP | [7 empty] | N
Conductor fitting, helical side tie (33kV), conductor, flexible, 65mm2 | 121402 | ES400H2 |  |  | PLP | [7 empty] | N
Conductor fitting, helical side tie (33kV), HDCu, 0.15sq ins | 138371 | ES400H2 |  |  | PLP | [7 empty] | N
Conductor fitting, helical side tie (33kV), HDCu, 100mm2 | 138140 | ES400H2 |  |  | PLP | GFST5681428RP | [6 empty] | N
Conductor fitting, helical spacer (plastic), AL, 100mm2, 305mm | 128422 | ES400H2 |  |  | PLP | [7 empty] | N
Conductor fitting, helical spacer (plastic), AL, 22mm2/HDCu, 0.025sq ins /16mm2, 305mm | 128456 | ES400H2 |  |  | PLP | [7 empty] | N
Conductor fitting, helical spacer (plastic), AL, 50mm2/HDCu, 0.1sq ins/70mm2 | 128414 | ES400H2 |  |  | PLP | [7 empty] | N
Conductor fitting, helical spacer (plastic), HDCu, 0.022sq ins, 305mm | 138942 | ES400H2 |  |  | PLP | [7 empty] | N
Conductor fitting, helical spacer (plastic), HDCu, 0.05/0.058sq ins/32mm2, 305mm | 128449 | ES400H2 |  |  | PLP | [7 empty] | N
Conductor fitting, helical splice shunt, ACSR, 175mm2, Caracal | 131512 | ES400H2 |  |  | PLP | [7 empty] | N
Conductor fitting, helical splice shunt, ACSR, 400mm2, Zebra | 131520 | ES400H2 |  |  | PLP | [7 empty] | N
Conductor fitting, helical suspension clamp, AGS Repair Unit, ACSR, 0.075sq ins, Racoon | 113514 | ES400H2 |  |  | PLP | [7 empty] | N
Conductor fitting, helical suspension clamp, AGS Repair Unit, ACSR, 100mm2, Dog | 113522 | ES400H2 |  |  | PLP | [7 empty] | N
Conductor fitting, helical suspension clamp, AGS Repair Unit, ACSR, 150/175mm2, Wolf/Caracal | 113549 | ES400H2 |  |  | PLP | [7 empty] | N
Conductor fitting, helical suspension clamp, AGS Repair Unit, ACSR, 175mm2, compacted | 113530 | ES400H2 |  |  | PLP | [7 empty] | N
Conductor fitting, helical suspension clamp, AGS Repair Unit, ACSR, 175mm2, Lynx | 130036 | ES400H2 |  |  | PLP | [7 empty] | N
Conductor fitting, helical suspension clamp, AGS Repair Unit, ACSR, 400mm2, Zebra | 130044 | ES400H2 |  |  | PLP | [7 empty] | N
Conductor fitting, helical suspension clamp, AGS Repair Unit, ACSR, 70mm2, Horse | 130001 | ES400H2 |  |  | PLP | [7 empty] | N
Conductor fitting, helical suspension clamp, AGS Support Unit, ACSR, 175mm2, Lynx | 113557 | ES400H2 |  |  | PLP | [7 empty] | N
Conductor fitting, helical suspension clamp, AGS Unit, 175 ACSR, compacted | 113492 | ES400H2 |  |  | PLP | [7 empty] | N
Conductor fitting, helical suspension clamp, AGS Unit, 400 ACSR, Zebra | 113441 | ES400H2 |  |  | PLP | [7 empty] | N
Conductor fitting, helical suspension clamp, AGS Unit, ACSR | 113409 | ES400H2 |  |  | PLP | [7 empty] | N
Conductor fitting, helical suspension clamp, AGS Unit, ACSR, 0.075sq ins, Racoon | 113395 | ES400H2 |  |  | PLP | [7 empty] | N
Conductor fitting, helical suspension clamp, AGS Unit, ACSR, 100mm2, Dog | 113484 | ES400H2 |  |  | PLP | [7 empty] | N
Conductor fitting, helical suspension clamp, AGS Unit, ACSR, 150/175mm2, Wolf/Caracal | 113506 | ES400H2 |  |  | PLP | [7 empty] | N
Conductor fitting, helical suspension clamp, AGS Unit, ACSR, 175mm2, Lynx | 113417 | ES400H2 |  |  | PLP | [7 empty] | N
Conductor fitting, helical vibration damper, compacted covered conductor, 50mm2 | 139115 | ES400H2 |  |  | PLP | SVD 5224110 R | [6 empty] | N
Conductor fitting, helical, support rod, ACSR, 175mm2, Lynx | 121406 | ES400H2 |  |  | PLP | [7 empty] | N
Conductor fitting, helical, support rod, pilot, ACSR, 175mm2, Lynx | 121407 | ES400H2 |  |  | PLP | [7 empty] | N
Conductor fitting, insulation piercing compression connector, ABC main 25-95mm2, ABC service 4-35mm2, single bolt | 110264 | ES400C29 |  |  | Prysmian | [7 empty] | N
Conductor fitting, insulation piercing compression connector, ABC main 25-95mm2, ABC tap 25-95mm2, double bolt | 127276 | ES400C29 | [10 empty] | N
Conductor fitting, insulation piercing compression connector, ABC main 25-95mm2, ABC tap 25-95mm2, single bolt | 127275 | ES400C29 |  |  | Prysmian |  | Tyco | KZ395 |  |  |  |  | N
Conductor fitting, insulation piercing compression connector, ABC, 25-95mm2/bare 30/10-100mm2, double bolt | 116548 | ES400C29 |  |  | Prysmian |  | Tyco | P3B 120 |  |  |  |  | N
Conductor fitting, insulation piercing compression connector, ABC, 6-35/54mm2 | 261466 | ES400C29 | [10 empty] | N
Conductor fitting, insulation piercing compression connector, compacted covered conductor, 120mm2, c/w shroud | 121003 | ES400C29 |  |  | Prysmian | THE120L1K | [6 empty] | N
Conductor fitting, insulation piercing compression connector, compacted covered conductor, 185mm2, c/w shroud | 121008 | ES400C29 |  |  | Prysmian | THE185L1K | [6 empty] | N
Conductor fitting, insulation piercing compression connector, compacted covered conductor, 50mm2, c/w shroud | 121006 | ES400C29 |  |  | Prysmian | THE50L1K | [6 empty] | N
Conductor fitting, lightning protection device (11kV), Al, compacted covered conductor, 120mm2 | 121018 | ES400C29 |  |  | Prysmian | PAD120NTB1 | [6 empty] | N
Conductor fitting, lightning protection device (11kV), Al, compacted covered conductor, 185mm2 | 121013 | ES400C29 |  |  | Prysmian | PAD185NTB1 | [6 empty] | N
Conductor fitting, lightning protection device (11kV), Al, compacted covered conductor, 50mm2 | 121001 | ES400C29 |  |  | Prysmian | PAD50NTB | [6 empty] | N
Conductor fitting, lightning protection device (33kV), Al, compacted covered conductor, 120mm2 | 121014 | ES400C29 |  |  | Prysmian | PAD120NTB3 | [6 empty] | N
Conductor fitting, lightning protection device (33kV), Al, compacted covered conductor, 185mm2 | 121015 | ES400C29 |  |  | Prysmian | PAD185NTB3 | [6 empty] | N
Conductor fitting, lug extender, earthing pin PMT, conductor, flexible, 65mm2 | 124884 | ES400C29 |  |  | Prysmian | PA65C | [6 empty] | N
Conductor fitting, lug, 1-hole (11mm), straight, HDCu, 16mm2 | 124486 | ES400C29 |  |  | Prysmian | YCA5C337 | [6 empty] | N
Conductor fitting, lug, 1-hole (13mm), straight, HDCu, 16mm2 | 124516 | ES400C29 |  |  | Prysmian | YCA5C350 | [6 empty] | N
Conductor fitting, lug, 1-hole (13mm), straight, HDCu, 32mm2 | 124524 | ES400C29 |  |  | Prysmian | YCA2C550 | [6 empty] | N
Conductor fitting, lug, 1-hole (13mm), straight, HDCu, 70mm2 | 124532 | 400C29 |  |  | TBA | TBA | [6 empty] | N
Conductor fitting, lug, 1-hole (17mm), 30o angle palm, bimetal, ACSR/AAC, 50mm2 | 124907 | ES400C29 |  |  | Prysmian | [7 empty] | N
Conductor fitting, lug, 1-hole (17mm), right angled, bimetal, ACSR/AAC, 100mm2 | 124842 | ES400C29 |  |  | Prysmian | [7 empty] | N
Conductor fitting, lug, 1-hole (17mm), straight, CuCad/HDCu, 4.8mm2 - 6.13mm2 | 124508 | ES400C29 |  |  | Prysmian | YCA1C162 | [6 empty] | N
Conductor fitting, lug, 1-hole (17mm), straight, HDCu, 125mm2 | 124605 | ES400C29 |  |  | Prysmian | YCA2911 | [6 empty] | N
Conductor fitting, lug, 1-hole (17mm), straight, HDCu, 16mm2 | 124567 | ES400C29 |  |  | Prysmian | YCA5C362 | [6 empty] | N
Conductor fitting, lug, 1-hole (17mm), straight, HDCu, 32mm2 | 124575 | ES400C29 |  |  | Prysmian | YCA2C562 | [6 empty] | N
Conductor fitting, lug, 1-hole (17mm), straight, HDCu, 70mm2 | 124583 | ES400C29 |  |  | Prysmian | YCA2581 | [6 empty] | N
Conductor fitting, lug, 1-hole (21mm), straight, HDCu, 100mm2 | 124656 | ES400C29 |  |  | Prysmian | YCA2753 | [6 empty] | N
Conductor fitting, lug, 1-hole (21mm), straight, HDCu, 125mm2 | 124664 | ES400C29 |  |  | Prysmian | YCA2913 | [6 empty] | N
Conductor fitting, lug, 1-hole (21mm), straight, HDCu, 16mm2 | 124613 | ES400C29 |  |  | Prysmian | YCA5C375 | [6 empty] | N
Conductor fitting, lug, 1-hole (21mm), straight, HDCu, 32mm2 | 124621 | ES400C29 |  |  | Prysmian | YCA2C575 | [6 empty] | N
Conductor fitting, lug, 1-hole (21mm), straight, HDCu, 70mm2 | 124648 | ES400C29 |  |  | Prysmian | YCA2583 | [6 empty] | N
Conductor fitting, lug, 2-hole (13mm), 45°, LL braid, 65mm2 | 124141 | ES400C29 |  |  | Prysmian | [7 empty] | N
Conductor fitting, lug, 2-hole (13mm), 45°, bimetal, ACSR/AAC, 50mm2 | 124958 | ES400C29 |  |  | Prysmian | [7 empty] | N
Conductor fitting, lug, 2-hole (13mm), bimetal, ABC, 25mm2, palm | 124138 | ES400C29 |  |  | Prysmian | [7 empty] | N
Conductor fitting, lug, 2-hole (13mm), bimetal, ABC, 35mm2, palm | 125225 | ES400C29 |  |  | Prysmian | [7 empty] | N
Conductor fitting, lug, 2-hole (13mm), bimetal, ABC, 95mm2, palm | 126780 | ES400C29 |  |  | Prysmian | [7 empty] | N
Conductor fitting, lug, 2-hole (13mm), right angled neema palm, bimetal, ACSR/AAC, 50mm2 | 124885 | ES400C29 |  |  | Prysmian | [7 empty] | N
Conductor fitting, lug, 2-hole (13mm), right angled, AAAC, 100mm2 | 131450 | ES400C29 |  |  | Prysmian | YCA279RL2B90 | [6 empty] | N
Conductor fitting, lug, 2-hole (13mm), right angled, AAAC, 150mm2 | 131460 | ES400C29 |  |  | Prysmian | YCA312L2B90 | [6 empty] | N
Conductor fitting, lug, 2-hole (13mm), right angled, AAAC, 200mm2 | 131470 | ES400C29 |  |  | Prysmian | L51R12DR | [6 empty] | N
Conductor fitting, lug, 2-hole (13mm), right angled, AAAC, 50mm2 | 131440 | ES400C29 |  |  | Prysmian | [7 empty] | N
Conductor fitting, lug, 2-hole (13mm), right angled, bimetal, AAAC, 100mm2 | 124942 | ES400C29 |  |  | Prysmian | YCA100RL2M12BM90 | [6 empty] | N
Conductor fitting, lug, 2-hole (13mm), right angled, bimetal, AAAC, 150mm2 | 124944 | ES400C29 |  |  | Prysmian | LB55L12DR | [6 empty] | N
Conductor fitting, lug, 2-hole (13mm), right angled, bimetal, AAAC, 200mm2 | 124938 | ES400C29 |  |  | Prysmian | LB51R12DR | [6 empty] | N
Conductor fitting, lug, 2-hole (13mm), right angled, bimetal, AAAC, 50mm2 | 124940 | ES400C29 |  |  | Prysmian | YCA050RL2M12BM90 | [6 empty] | N
Conductor fitting, lug, 2-hole (13mm), right angled, bimetal, compacted covered conductor, 120mm2, c/w shroud | 176245 | ES400C29 |  |  | Prysmian | YCA120BLX2M12H90 | [6 empty] | N
Conductor fitting, lug, 2-hole (13mm), right angled, bimetal, compacted covered conductor, 185mm2, c/w shroud | 176250 | ES400C29 |  |  | Prysmian | YCA185BLX2M12H90 | [6 empty] | N
Conductor fitting, lug, 2-hole (13mm), right angled, bimetal, compacted covered conductor, 50mm2, c/w shroud | 176240 | ES400C29 |  |  | Prysmian | YCA050BLX2M12H90 | [6 empty] | N
Conductor fitting, lug, 2-hole (13mm), right angled, conductor, flexible, 65mm2 | 176255 | ES400C29 |  |  | Prysmian | BTH95C12DR | [6 empty] | N
Conductor fitting, lug, 2-hole (13mm), right angled, HDCu, 100mm2 | 124932 | ES400C29 |  |  | Prysmian | YCA2752B90 | [6 empty] | N
Conductor fitting, lug, 2-hole (13mm), right angled, HDCu, 38mm2 | 124930 | ES400C29 |  |  | Prysmian | YCA1C32B90 | [6 empty] | N
Conductor fitting, lug, 2-hole (13mm), right angled, HDCu, 70mm2 | 130610 | ES400C29 |  |  | Prysmian | YCA1C42B90 | [6 empty] | N
Conductor fitting, lug, 2-hole (13mm), straight, AAAC, 100mm2 | 131250 | ES400C29 |  |  | Prysmian | YCA279RL8BBG | [6 empty] | N
Conductor fitting, lug, 2-hole (13mm), straight, AAAC, 150mm2 | 131260 | ES400C29 |  |  | Prysmian | YCA312L2BBG | [6 empty] | N
Conductor fitting, lug, 2-hole (13mm), straight, AAAC, 50mm2 | 131240 | ES400C29 |  |  | Prysmian | YCA248RL2B | [6 empty] | N
Conductor fitting, lug, 2-hole (13mm), straight, bimetal, AAAC, 100mm2 | 130630 | ES400C29 |  |  | Prysmian | YCA100RL2M12BM | [6 empty] | N
Conductor fitting, lug, 2-hole (13mm), straight, bimetal, AAAC, 150mm2 | 124936 | ES400C29 |  |  | Prysmian | LB55L12D | [6 empty] | N
Conductor fitting, lug, 2-hole (13mm), straight, bimetal, AAAC, 200mm2 | 131340 | ES400C29 |  |  | Prysmian | LB51R12D | [6 empty] | N
Conductor fitting, lug, 2-hole (13mm), straight, bimetal, AAAC, 50mm2 | 130620 | ES400C29 |  |  | Prysmian | YCA050RL2M12BM | [6 empty] | N
Conductor fitting, lug, 2-hole (13mm), straight, bimetal, compacted covered conductor, 120mm2, c/w shroud | 124894 | ES400C29 |  |  | Prysmian | LB34L112DHK | [6 empty] | N
Conductor fitting, lug, 2-hole (13mm), straight, bimetal, compacted covered conductor, 185mm2, c/w shroud | 124890 | ES400C29 |  |  | Prysmian | LB55L112DHK | [6 empty] | N
Conductor fitting, lug, 2-hole (13mm), straight, bimetal, compacted covered conductor, 50mm2, c/w shroud | 127237 | ES400C29 |  |  | Prysmian | LB18L112DHK | [6 empty] | N
Conductor fitting, lug, 2-hole (13mm), straight, compacted covered conductor, 120mm2 | 124887 | ES400C29 |  |  | Prysmian | YCA120BLX2M12H | [6 empty] | N
Conductor fitting, lug, 2-hole (13mm), straight, compacted covered conductor, 185mm2 | 176200 | ES400C29 |  |  | Prysmian | YCA185BLX2M12H | [6 empty] | N
Conductor fitting, lug, 2-hole (13mm), straight, compacted covered conductor, 50mm2 | 124886 | ES400C29 |  |  | Prysmian | YCA050BLX2M12H | [6 empty] | N
Conductor fitting, lug, 2-hole (13mm), straight, conductor, flexible, 65mm2 | 124892 | ES400C29 |  |  | Prysmian | BTH95C12D | [6 empty] | N
Conductor fitting, lug, 2-hole (13mm), straight, HDCu, 100mm2 | 124928 | ES400C29 |  |  | Prysmian | YCA2752B | [6 empty] | N
Conductor fitting, lug, 2-hole (13mm), straight, HDCu, 125mm2 | 124559 | ES400C29 |  |  | Prysmian | [7 empty] | N
Conductor fitting, lug, 2-hole (13mm), straight, HDCu, 38mm2 | 124926 | ES400C29 |  |  | Prysmian | YCA1C32B | [6 empty] | N
Conductor fitting, lug, 2-hole (13mm), straight, HDCu, 70mm2 | 124745 | ES400C29 |  |  | Prysmian | YCA2582B | [6 empty] | N
Conductor fitting, lug, 2-hole (17mm), right angled, bimetal, ACSR/AAC, 50mm2 | 124974 | ES400C29 |  |  | Prysmian | [7 empty] | N
Conductor fitting, lug, 2-hole (17mm), straight, AAAC, 200mm2 | 131270 | ES400C29 |  |  | Prysmian | [7 empty] | N
Conductor fitting, lug, 2-hole (19mm), straight, bimetal, compacted covered conductor, 50mm2 | 127245 | ES400C29 |  |  | Prysmian | [7 empty] | N
Conductor fitting, lug, 2-hole (23mm), straight, bimetal, compacted covered conductor, 50mm2 | 127253 | ES400C29 |  |  | Prysmian |  | Tyco | [5 empty] | N
Conductor fitting, non tension, ABC 25mm2 - tail 400mm long transformed - Cu 32mm2 | 175284 | ES400C29 |  |  | Prysmian |  | Tyco | DP/CNU 25 A400 |  |  |  |  | N
Conductor fitting, non tension, ABC 35mm2 - tail 400mm long transformed - Al 25mm2 | 127329 | ES400C29 |  |  | Prysmian |  | Tyco | MJPB/25-35 A400 |  |  |  |  | N
Conductor fitting, non tension, ABC 35mm2 - tail 400mm long transformed - Al 35mm2 | 127388 | ES400C29 |  |  | Prysmian |  | Tyco | MJPB35-35 A400 |  |  |  |  | N
Conductor fitting, non tension, ABC 35mm2 - tail 400mm long transformed - Cu (bare) 16mm2 | 127264 | ES400C29 |  |  | Prysmian |  | Tyco | MEP/16-35 A400 |  |  |  |  | N
Conductor fitting, non tension, ABC 35mm2 - tail 400mm long transformed - Cu 25mm2 | 127027 | ES400C29 |  |  | Prysmian |  | Tyco | MEP/25-35A 400 |  |  |  |  | N
Conductor fitting, non tension, ABC 35mm2 - tail 400mm long transformed - Cu 4mm2 | 127280 | ES400C29 |  |  | Prysmian |  | Tyco | MEP/4-35 A400 |  |  |  |  | N
Conductor fitting, non tension, ABC 95mm2 - tail 300mm long transformed - Cu 70mm2 | 126845 | ES400C29 |  |  | Prysmian |  | Tyco | MEP/CNU 95 |  |  |  |  | N
Conductor fitting, non tension, SAC 25mm2 - tail 400mm long transformed - Cu 16mm2 | 127442 | ES400C29 |  |  | Prysmian | [7 empty] | N
Conductor fitting, non tension, SAC 35mm2 - tail 400mm long transformed - Cu 25mm2 | 127450 | ES400C29 |  |  | Prysmian | [7 empty] | N
Conductor fitting, wedge tap bail, bimetal, AAAC, 100mm2 | 131150 | ES400C29 |  |  | Prysmian | WG2AK1 | [6 empty] | N
Conductor fitting, wedge tap bail, bimetal, AAAC, 150mm2 | 131160 | ES400C29 |  |  | Prysmian | WG3AK1 | [6 empty] | N
Conductor fitting, wedge tap bail, bimetal, AAAC, 200mm2 | 131170 | ES400C29 |  |  | Prysmian | WG6AK1 | [6 empty] | N
Conductor fitting, wedge tap bail, bimetal, AAAC, 50mm2 | 131140 | ES400C29 |  |  | Prysmian | WG1AK1 | [6 empty] | N
Conductor fitting, wedge tap bail, bimetal, ACSR/AAC, 100mm2 | 125873 | ES400C29 |  |  | Prysmian | [7 empty] | N
Conductor fitting, wedge tap bail, bimetal, ACSR/AAC, 50mm2 | 125768 | ES400C29 |  |  | Prysmian | [7 empty] | N
Conductor fitting, wedge tap bail, HDCu, 100mm2 | 131130 | ES400C29 |  |  | Prysmian | WG4CK1 | [6 empty] | N
Conductor fitting, wedge tap bail, HDCu, 16/25mm2 | 125857 | ES400C29 |  |  | Prysmian | WG1CK1 | [6 empty] | N
Conductor fitting, wedge tap bail, HDCu, 38mm2 | 131110 | ES400C29 |  |  | Prysmian | WG2CK1 | [6 empty] | N
Conductor fitting, wedge tap bail, HDCu, 70mm2 | 131120 | ES400C29 |  |  | Prysmian | WG3CK1 | [6 empty] | N
Conductor, AAAC, 100mm2 (Oak) (7/4.65) | 013676 | ES400C3 |  |  | Copper_Cable_Co | [7 empty] | N
Conductor, AAAC, 150mm2 (Ash) (19/3.48) | 013688 | ES400C3 |  |  | Copper_Cable_Co | [7 empty] | N
Conductor, AAAC, 175mm2 (Elm) (19/3.76) | 013677 | ES400C3 |  |  | Copper_Cable_Co | [7 empty] | N
Conductor, AAAC, 200mm2 (Poplar) (37/2.87) | 013690 | ES400C3 ES400C4 |  |  | Copper_Cable_Co | [7 empty] | N
Conductor, AAAC, 25mm2 (Almond) (7/2.34) | 013668 | ES400C3 |  |  | Copper_Cable_Co | [7 empty] | N
Conductor, AAAC, 300mm2 (Upas) (37/3.53) | 013920 | ES400C4 ES400C3 |  |  | Copper_Cable_Co | [7 empty] | N
Conductor, AAAC, 500mm2 (Rubus) (61/3.50) | 013230 | ES400C4 |  |  | Copper_Cable_Co | [7 empty] | N
Conductor, AAAC, 50mm2 (Hazel) (7/3.3) | 013684 | ES400C3 |  |  | Copper_Cable_Co | [7 empty] | N
Conductor, AACSR, 175mm2 (Keziah) (30/2.79+7/2.79) | 013936 | ES400C4 |  |  | TBA | [7 empty] | N
Conductor, ABC, 2x35mm2 | 012092 | ES400C3 |  |  | Copper_Cable_Co | [7 empty] | N
Conductor, ABC, 2x95mm2 | 012122 | ES400C3 |  |  | Copper_Cable_Co | [7 empty] | N
Conductor, ABC, 3x35mm2 | 012105 | ES400C3 | [10 empty] | N
Conductor, ABC, 3x95mm2 | 012075 | ES400C3 | [10 empty] | N
Conductor, ABC, 4x35mm2 | 012106 | ES400C3 |  |  | Copper_Cable_Co | [7 empty] | N
Conductor, ABC, 4x35mm2, double insulated | 012107 | ES400C3 |  |  | TBA | [7 empty] | N
Conductor, ABC, 4x95mm2 | 012076 | ES400C3 |  |  | Copper_Cable_Co | [7 empty] | N
Conductor, ABC, 5x35mm2 | 012108 | ES400C3 |  |  | TBA | [7 empty] | N
Conductor, ABC, 5x95mm2 | 012077 | ES400C3 |  |  | TBA | [7 empty] | N
Conductor, ACSR, 100mm2 (Dog) (6/4.72+1/1.57) | 013862 | ES400C3 ES400C4 |  |  | Copper_Cable_Co | [7 empty] | N
Conductor, ACSR, 150mm2 (Dingo) (18/3.35+1/3.35) | 013890 | ES400C3 |  |  | Copper_Cable_Co | [7 empty] | N
Conductor, ACSR, 150mm2 (Wolf) (30/2.59+7/2.59) | 013679 | ES400C3 |  |  | Copper_Cable_Co | [7 empty] | N
Conductor, ACSR, 175mm2 (Caracal) (18/3.61+1/3.61) | 013919 | ES400C3 |  |  | Copper_Cable_Co | [7 empty] | N
Conductor, ACSR, 175mm2 (Lynx) (30/2.79+7/2.79) | 013927 | ES400C3 ES400C4 |  |  | Copper_Cable_Co | [7 empty] | N
Conductor, ACSR, 400mm2 (Zebra) (54/3.18+7/3.18) | 013870 | ES400C4 |  |  | Copper_Cable_Co | [7 empty] | N
Conductor, ACSR, 70mm2 (Horse) (12/2.79+7/2.79) | 013854 | ES400C4 |  |  | Copper_Cable_Co | [7 empty] | N
Conductor, ACSR, 75mm2 (Racoon) (6/4.10+1/4.10) | 013678 | ES400C3 ES400C4 |  |  | Copper_Cable_Co | [7 empty] | N
Conductor, compacted covered, 120mm2 | 011572 | ES400C3 |  |  | Prysmian | [7 empty] | N
Conductor, compacted covered, 185mm2 | 493191 | ES400C3 |  |  | Prysmian | [7 empty] | N
Conductor, compacted covered, 50mm2 | 011570 | ES400C3 |  |  | Prysmian | [7 empty] | N
Conductor, flexible Cu, 65mm2, 307 wires x 12 spindles (3684/0.15) | 012130 | ES400C3 |  |  | Copper_Cable_Co | [7 empty] | N
Conductor, HDAl, 100mm2 (7/4.39) | 013587 | ES400C3 |  |  | Copper_Cable_Co | [7 empty] | N
Conductor, HDAl, 50mm2 (7/3.10) | 013560 | ES400C3 |  |  | Copper_Cable_Co | [7 empty] | N
Conductor, HDCu, 100mm2 (7/4.3) | 013199 | ES400C3 ES400C4 |  |  | Copper_Cable_Co | [7 empty] | N
Conductor, HDCu, 125mm2 (19/2.90) | 013210 | ES400C4 |  |  | Copper_Cable_Co | [7 empty] | N
Conductor, HDCu, 150mm2 (19/3.20) | 013220 | ES400C4 |  |  | Copper_Cable_Co | [7 empty] | N
Conductor, HDCu, 16mm2 (3/2.65) | 013129 | ES400C3 |  |  | Copper_Cable_Co | [7 empty] | N
Conductor, HDCu, 32mm2 (3/3.75) | 013145 | ES400C3 |  |  | Copper_Cable_Co | [7 empty] | N
Conductor, HDCu, 38mm2 (7/2.65) | 013198 | ES400C3 |  |  | Copper_Cable_Co | [7 empty] | N
Conductor, HDCu, 70mm2 (7/3.55) | 013196 | ES400C3 ES400C4 |  |  | Copper_Cable_Co | [7 empty] | N
Conductor, HDCu, 70mm2 (green/yellow covered) | 357243 | ES400C3 |  |  | TBA | [7 empty] | N
Conductor, OPGW, ACSR, 175mm2 (Lynx) | 013934 | ES400C25 |  |  | TBA | [7 empty] | N
Conductor, OPGW, ACSR, 70mm2 (Horse) | 013935 | ES400C25 |  |  | TBA | [7 empty] | N
Conductor, OPPC, AAAC, 200mm2 (Poplar) | 013930 | ES400C25 |  |  | TBA | [7 empty] | N
Conductor, OPPC, AAAC, 300mm2 (Upas) | 013932 | ES400C25 |  |  | TBA | [7 empty] | N
Conductor, OPPC, ACSR, 175mm2 (Lynx) | 013933 | ES400C25 |  |  | TBA | [7 empty] | N
Conductor, OPPC, ACSR, 226mm2 (Keziah) | 013931 | ES400C25 |  |  | TBA | [7 empty] | N
Conductor, PVC, HDAl, 50mm2 (7/3.10) | 012319 | ES400C3 |  |  | Copper_Cable_Co | [7 empty] | N
Conductor, PVC, HDCu, 32mm2 (7/2.46) | 011568 | ES400C3 |  |  | Copper_Cable_Co | [7 empty] | N
Copper-work kit, H-pole, terminal | 787933 | ES400C30 |  |  | Tyco | [7 empty] | N
Copper-work, bracket, neutral/earth, pole (Dwg I-400C30-CuWK-002) | 125271 | ES400C30 |  |  | Tyco | [7 empty] | N
Copper-work, busbar kit, surge arrester, ABS (Dwg I-400C30-CuWK-004) | 110470 | ES400C30 |  |  | Tyco | [7 empty] | N
Copper-work, busbar kit, surge arrester, GVR (Dwg I-400C30-CuWK-005) | 121898 | ES400C30 |  |  | Tyco | [7 empty] | N
Copper-work, busbar kit, surge arrester, PMT (Dwg I-400C30-CuWK-006) | 121700 | ES400C30 |  |  | Tyco | [7 empty] | N
Copper-work, earth mat (Dwg I-400C30-CuWK-008) | 260841 | ES400C30 | [10 empty] | N
Copper-work, earthing parking bar, cable termination (pack of 3) (Dwg I-400C30-CuWK-007) | 177320 | ES400C30 |  |  | Tyco | [7 empty] | N
Copper-work, extension (Dwg I-400C30-CuWK-005-24) | 995203 | ES400C30 |  |  | Tyco | [7 empty] | N
Copper-work, mounting, bottom bar piece (Dwg I-400C30-CuWK-004-12) | 787943 | ES400C30 |  |  | Tyco | [7 empty] | N
Copper-work, mounting, busbar 1 (Dwg I-400C30-CuWK-006-13) | 995214 | ES400C30 |  |  | Tyco | [7 empty] | N
Copper-work, mounting, busbar 2 (Dwg I-400C30-CuWK-006-23) | 995215 | ES400C30 |  |  | Tyco | [7 empty] | N
Copper-work, mounting, busbar 3 (Dwg I-400C30-CuWK-006-33) | 995216 | ES400C30 |  |  | Tyco | [7 empty] | N
Copper-work, mounting, extension piece (Dwg I-400C30-CuWK-004-22) | 787944 | ES400C30 |  |  | Tyco | [7 empty] | N
Copper-work, retaining strap, stainless steel (Dwg I-400C30-CuWK-005-44) | 995205 | ES400C30 |  |  | Tyco | [7 empty] | N
Copper-work, saddle block, brass (Dwg I-400C30-CuWK-005-34) | 995204 | ES400C30 |  |  | Tyco | [7 empty] | N
Distribution box, fused, 3-phase, overhead fed | TBA | ES400L6 | Introduced at ES400L6 Issue 6 | [9 empty] | Repeat CC (the last repeat in this series will return an N)
Distribution box, fused, 3-phase, underground fed | 111414 | ES400L6 | Description changed at ES400L6 Issue 6 |  | Henley | [7 empty] | N
Distribution box, non-fused, 1-phase, ABC configured for SNE (Henley) | 261462 | ES400L6 |  |  | Henley | [7 empty] | N
Distribution box, non-fused, 1-phase, ABC configured for SNE (Henley), cw backplate | 261463 | ES400L6 |  |  | Henley | [7 empty] | N
Distribution box, non-fused, 1-phase, ABC, CNE/SNE, c/w removable backplate | 261472 | ES400L6 | Description changed at ES400L6 Issue 5 | [9 empty] | N
Distribution box, non-fused, 3-phase, ABC configured for CNE (Henley) | 261460 | ES400L6 |  |  | Henley | [7 empty] | N
Distribution box, non-fused, 3-phase, ABC configured for SNE (Henley) | 261461 | ES400L6 |  |  | Henley | [7 empty] | N
Distribution box, non-fused, 3-phase, ABC, CNE/SNE, c/w removable backplate | 261473 | ES400L6 | Description changed at ES400L6 Issue 5 | [9 empty] | N
Distribution box, support bracket | 111422 | ES400L6 |  |  | TBA | [7 empty] | N
Earth electrode | 129879 | ES400E8 | Introduced by ES400O4 Issue 1. Needs to be added to ES400E8. (This spec needs to be generated.) |  | TBA | [7 empty] | N
Earth electrode, clamp | 113565 | ES400E8 | Introduced by ES400O4 Issue 1. Needs to be added to ES400E8. (This spec needs to be generated.) |  | TBA | [7 empty] | N
Earth electrode, coupling | 118842 | ES400E8 | Introduced by ES400O4 Issue 1. Needs to be added to ES400E8. (This spec needs to be generated.) |  | TBA | [7 empty] | N
Fuse carrier (white), insulated link, pole mounted | 064770 | ES400L6 | [10 empty] | N
Fuse carrier, pole mounted | 122433 | ES400L6 |  |  | TBA | [7 empty] | N
Fuse carrier, with test points, pole mounted | 064771 | ES400L6 | [10 empty] | N
Fuse cut-out, single phase, street lighting distribution box, c/w extended lid and removable backplate | 261464 | ES400L6 | [10 empty] | N
Insulator, coach screw, service type (Dwg I-400I4-INS-005) | 125205 | ES400I4 | [10 empty] | N
Insulator, disc anti-fog, 190kN MFL (Dwg I-400I4-INS-012) | 125209 | ES400I4 | [10 empty] | N
Insulator, disc, 125kN MFL (Dwg I-400I4-INS-014) | 125212 | ES400I4 | [10 empty] | N
Insulator, disc, 190kN MFL (Dwg I-400I4-INS-011) | 125208 | ES400I4 | [10 empty] | N
Insulator, disc, 70kN MFL (Dwg I-400I4-INS-016) | 125214 | ES400I4 | [10 empty] | N
Insulator, disc, anti-fog, 125kN MFL (Dwg I-400I4-INS-015) | 125213 | ES400I4 | [10 empty] | N
Insulator, disc, anti-fog, 70kN MFL (Dwg I-400I4-INS-013) | 125211 | ES400I4 | [10 empty] | N
Insulator, pilot, 132kV wood pole line 24kN MFL (Dwg I-400I4-INS-019) | 125226 | ES400I4 | [10 empty] | N
Insulator, pin-mounted, 11kV, 10kN MFL (Dwg I-400I4-INS-001) | 125202 | ES400I4 |  |  | Tyco | [7 empty] | N
Insulator, pin-mounted, 33kV, 10kN MFL (Dwg I-400I4-INS-002) | 125199 | ES400I4 |  |  | Tyco | [7 empty] | N
Insulator, pin-mounted, polymeric, compacted covered conductor lines, 11kV | 175270 | ES400I4 | [10 empty] | N
Insulator, pin-mounted, polymeric, compacted covered conductor lines, 33kV | 175271 | ES400I4 | [10 empty] | N
Insulator, post type, 132kV wood pole line, 24kN MFL (Dwg I-400I4-INS-020) | 125227 | ES400I4 | [10 empty] | N
Insulator, post type, 33kV, 10kN MFL (Dwg I-400I4-INS-003) | 125203 | ES400I4 | [10 empty] | N
Insulator, reel type, LV, 15kN MFL (Dwg I-400I4-INS-004) | 125204 | ES400I4 | [10 empty] | N
Insulator, stay, 132kV wood pole line, 125kN MFL (Dwg I-400I4-INS-017) | 125215 | ES400I4 | [10 empty] | N
Insulator, stay, 33kV, type 2, 110kN MFL (Dwg I-400I4-INS-007) | 126489 | ES400I4 | [10 empty] | N
Insulator, stay, LV and 11kV, type 1, 110kN MFL (Dwg I-400I4-INS-007) | 126470 | ES400I4 | [10 empty] | N
Insulator, string insulator unit, 70kN MFL (Dwg I-400I4-INS-006) | 125206 | ES400I4 | [10 empty] | N
Insulator, tension, 132kV wood pole line, 125kN MFL (Dwg I-400I4-INS-018) | 125228 | ES400I4 | [10 empty] | N
Insulator, tension, silicone, heavy duty, ball/ball, 70kN MFL (Dwg I-400I4-INS-010) | 125240 | ES400I4 |  |  | Allied Insulators | [7 empty] | N
Insulator, tension, silicone, heavy duty, ball/hook, 70kN MFL (Dwg I-400I4-INS-008) | 125232 | ES400I4 |  |  | Allied Insulators | [7 empty] | N
Insulator, tension, silicone, light duty, ball/pigtail hook, 20kN MFL (Dwg I-400I4-INS-009) | 125237 | ES400I4 |  |  | Allied Insulators | [7 empty] | N
Jointing kit, wall-mounted, 16-35mm2 CNE service or ABC, 16-35mm2 SNE service or ABC | 111480 | ES400L6 |  |  | Tyco | [7 empty] | N
Jointing kit, wall-mounted, 16-35mm2, CNE service or ABC, 16 & 25mm2 SNE service or ABC | 111474 | ES400L6 |  |  | Tyco | [7 empty] | N
Jointing kit, wall-mounted, 35mm2 CNE/SNE | 111472 | ES400L6 | [10 empty] | N
Marker post, polycarbonate (length 1104) (Dwg I-400N1-NOTE-027) | 810336 | ES400N1 | [10 empty] | N
Nail, clout, 3.75x75mm, galvanized | 900173 | ES400F1 |  |  | Quasar | [7 empty] | N
Nail, clout, 3x50mm, galvanized | 900162 | ES400F1 |  |  | Quasar | [7 empty] | N
Nail, screw, drive, 6x60mm, galvanized | 991600 | ES400F1 |  |  | BB_Price | [7 empty] | N
Nail, screw, drive, 8x75mm, galvanized | 900165 | ES400F1 | Introduced at ES400G1 Issue 4.1. Needs adding to ES400F1 |  | BB_Price | [7 empty] | N
Notice, CDC inspection plate (wood poles) (Dwg I-400N1-NOTE-021) | 995600 | ES400N1 |  |  | Green_Bros | [7 empty] | N
Notice, circuit colour identification, polycarb (steel towers) (Dwg I‑400N1‑NOTE 004) | 129012 | ES400N1 | [10 empty] | N
Notice, circuit colour identification, VE (steel towers) (Dwg I-400N1-NOTE-004) | 129011 | ES400N1 |  |  | Green_Bros | [7 empty] | N
Notice, danger of death (wood poles) (Dwg I-400N1-NOTE-006) | 195251 | ES400N1 |  |  | Green_Bros | [7 empty] | N
Notice, danger of death, polycarb (steel towers) (Dwg I-400N1-NOTE-005) | 129013 | ES400N1 | [10 empty] | N
Notice, danger of death, VE (steel towers) (Dwg I-400N1-NOTE-005) | 195375 | ES400N1 |  |  | Green_Bros | [7 empty] | N
Notice, danger overhead wires (Dwg I-400N1-NOTE-028) | 195111 | ES400N1 | [10 empty] | N
Notice, defective pole label (Dwg I-400N1-NOTE-008) | 234788 | ES400N1 |  |  | Green_Bros | [7 empty] | N
Notice, emergency phone number band (Dwg I-400N1-NOTE-031) | 128763 | ES400N1 | [10 empty] | N
Notice, fishing safety (exclusion zone) (Dwg I-400N1-NOTE-029) | 128760 | ES400N1 | [10 empty] | N
Notice, fishing safety (prohibition) (Dwg I-400N1-NOTE-029) | 128762 | ES400N1 | [10 empty] | N
Notice, fishing safety (warning) (Dwg I-400N1-NOTE-029) | 995221 | ES400N1 | [10 empty] | N
Notice, flight obstruction plates (steel towers) (Dwg I-400N1-NOTE-010) | 129003 | ES400N1 |  |  | Green_Bros | [7 empty] | N
Notice, gouge-mark plate (wood poles) (Dwg I-400N1-NOTE-011) | 995610 | ES400N1 |  |  | Green_Bros | [7 empty] | N
Notice, jib clearance plate, railways (Dwg I-400N1-NOTE-030) | 129097 | ES400N1 | [10 empty] | N
Notice, line switch classification plate (wood poles) (Dwg I-400N1-NOTE-020) | * see notes | ES400N1 | * Not applicable - made from "notice, pole number kit items" | [9 empty] | Repeat CC (the last repeat in this series will return an N)
Notice, non-standard phase rotation (wood poles) (Dwg I-400N1-NOTE-032) | 128764 | ES400N1 | [10 empty] | N
Notice, number plate (steel towers – helicopter inspections), size 1 (Dwg I-400N1-NOTE-013) | 129038 | ES400N1 |  |  | Green_Bros | [7 empty] | N
Notice, number plate (steel towers – helicopter inspections), size 2 (Dwg I-400N1-NOTE-013) | 195270 | ES400N1 |  |  | Green_Bros | [7 empty] | N
Notice, number plate, polycarb (steel towers) (Dwg I-400N1-NOTE-014) | TBA | ES400N1 | [10 empty] | Repeat CC (the last repeat in this series will return an N)
Notice, number plate, VE (steel towers) (Dwg I-400N1-NOTE-014) | 128988 | ES400N1 |  |  | Green_Bros | [7 empty] | N
Notice, phase plate (wood poles) (Dwg I-400N1-NOTE-020) | * see notes | ES400N1 | * Not applicable - made from "notice, pole number kit items" | [9 empty] | Repeat CC (the last repeat in this series will return an N)
Notice, phase plate, polycarb (steel towers) (Dwg I-400N1-NOTE-015) | TBA | ES400N1 | [10 empty] | Repeat CC (the last repeat in this series will return an N)
Notice, phase plate, VE (steel towers) (Dwg I-400N1-NOTE-015) | 121509 | ES400N1 |  |  | Green_Bros | [7 empty] | N
Notice, plant identification (wood poles) (Dwg I-400N1-NOTE-026) | 121511 | ES400N1 | Introduced at ES400N1 Issue 4 |  | Green_Bros | [7 empty] | N
Notice, pole mounted transformer etc (wood poles)(Dwg I-400N1-NOTE-022) | 129054 | ES400N1 |  |  | Green_Bros | [7 empty] | N
Notice, pole number (wood poles) (Dwg I-400N1-NOTE-020) | * see notes | ES400N1 | * Not applicable - made from "notice, pole number kit items" | [9 empty] | N
Notice, pole number kit item, aluminium base plate (500mm long) | 128864 | ES400N1 |  |  | Clydesdale | [7 empty] | N
Notice, pole number kit item, aluminium character “-“ (dash) (H25) | 128850 | ES400N1 |  |  | Clydesdale | [7 empty] | N
Notice, pole number kit item, aluminium character a | 128852 | ES400N1 |  |  | Clydesdale | [7 empty] | N
Notice, pole number kit item, aluminium character b | 128854 | ES400N1 |  |  | Clydesdale | [7 empty] | N
Notice, pole number kit item, aluminium character c | 128857 | ES400N1 |  |  | Clydesdale | [7 empty] | N
Notice, pole number kit item, aluminium character d | 128858 | ES400N1 |  |  | Clydesdale | [7 empty] | N
Notice, pole number kit item, aluminium character h | 128862 | ES400N1 |  |  | Clydesdale | [7 empty] | N
Notice, pole number kit item, aluminium character v | 128860 | ES400N1 |  |  | Clydesdale | [7 empty] | N
Notice, pole number kit item, aluminium number 0 | 128870 | ES400N1 |  |  | Clydesdale | [7 empty] | N
Notice, pole number kit item, aluminium number 1 | 128871 | ES400N1 |  |  | Clydesdale | [7 empty] | N
Notice, pole number kit item, aluminium number 2 | 128872 | ES400N1 |  |  | Clydesdale | [7 empty] | N
Notice, pole number kit item, aluminium number 3 | 128873 | ES400N1 |  |  | Clydesdale | [7 empty] | N
Notice, pole number kit item, aluminium number 4 | 128874 | ES400N1 |  |  | Clydesdale | [7 empty] | N
Notice, pole number kit item, aluminium number 5 | 128875 | ES400N1 |  |  | Clydesdale | [7 empty] | N
Notice, pole number kit item, aluminium number 6 | 128876 | ES400N1 |  |  | Clydesdale | [7 empty] | N
Notice, pole number kit item, aluminium number 7 | 128877 | ES400N1 |  |  | Clydesdale | [7 empty] | N
Notice, pole number kit item, aluminium number 8 | 128878 | ES400N1 |  |  | Clydesdale | [7 empty] | N
Notice, pole number kit item, aluminium number 9 | 128879 | ES400N1 |  |  | Clydesdale | [7 empty] | N
Notice, pole number kit item, aluminium phase plate, blue | 128869 | ES400N1 |  |  | Clydesdale | [7 empty] | N
Notice, pole number kit item, aluminium phase plate, red | 128867 | ES400N1 |  |  | Clydesdale | [7 empty] | N
Notice, pole number kit item, aluminium phase plate, yellow | 128868 | ES400N1 |  |  | Clydesdale | [7 empty] | N
Notice, pole number kit item, aluminium yellow star on black (20mm) | 128866 | ES400N1 |  |  | Clydesdale | [7 empty] | N
Notice, pole number kit item, phase disc, blue (stamped b) | 234613 | ES400N1 |  |  | Clydesdale | [7 empty] | N
Notice, pole number kit item, phase disc, red (stamped r) | 234591 | ES400N1 |  |  | Clydesdale | [7 empty] | N
Notice, pole number kit item, phase disc, yellow (stamped y) | 234605 | ES400N1 |  |  | Clydesdale | [7 empty] | N
Notice, pole number kit item, plastic box starter kit | 201848 | ES400N1 |  |  | Clydesdale | [7 empty] | N
Notice, property/emergency (wood poles) (Dwg I-400N1-NOTE-018) | 129046 | ES400N1 |  |  | Green_Bros | [7 empty] | N
Notice, property/emergency, polycarb (steel towers) (Dwg I-400N1-NOTE-016) | 129015 | ES400N1 | [10 empty] | N
Notice, property/emergency, VE (steel towers) (Dwg I-400N1-NOTE-016) | 128940 | ES400N1 |  |  | TBA | [7 empty] | N
Notice, safe climbing plate, polycarb (steel towers) (Dwg I-400N1-NOTE-019) | TBA | ES400N1 | [10 empty] | N
Notice, safe climbing plate, VE (steel towers) (Dwg I-400N1-NOTE-019) | 128937 | ES400N1 |  |  | Green_Bros | [7 empty] | N
Notice, safe-to-climb plate, polycarb (steel towers) (Dwg I-400N1-NOTE-025) | TBA | ES400N1 | [10 empty] | N
Notice, safe-to-climb plate, VE (steel towers) (Dwg I-400N1-NOTE-025) | 128938 | ES400N1 | [10 empty] | N
Nut, eye, M20, galvanized | 122106 | ES400F1 |  |  | BB_Price | [7 empty] | N
Nut, hex, full, M12, galvanized | 139289 | ES400F1 |  |  | BB_Price | [7 empty] | N
Nut, hex, full, M12, stainless steel, box of 200 | 127531 | ES400F1 | [10 empty] | N
Nut, hex, full, M20, galvanized | 990841 | ES400F1 |  |  | BB_Price | [7 empty] | N
Pole-mounted DOEF, J&P, fuse tube | 122874 | ES400F4 |  |  | J_P | [7 empty] | N
Pole-mounted DOEF, J&P, fuse unit 11-22kV | 122491 | ES400F4 |  |  | J_P | [7 empty] | N
Pole-mounted DOEF, Morris Line Equipment, DOEF unit 70/2470 | 122653 | ES400F4 |  |  | MLE | [7 empty] | N
Pole-mounted DOEF, Morris Line Equipment, fuse holder, DOEF | 122645 | ES400F4 |  |  | MLE | [7 empty] | N
Pole-mounted DOEF, Morris Line Equipment, link switch, single mount, 11kV | 125261 | ES400F4 |  |  | MLE | [7 empty] | N
Pole-mounted DOEF, universal type, link, DOEF, fuse tube, 11kV | 125265 | ES400F4 | [10 empty] | N
Pole-mounted DOEF, universal type, link, solid brass, 11kV | 125290 | ES400F4 | [10 empty] | N
Pole-mounted DOEF, universal type, link, switch, single mount, 11kV | 125260 | ES400F4 | [10 empty] | N
Proximity protection, LV ABC mural wiring | 261471 | ES400P4 | Added from spreadsheet received 16/06/17 as part of source for unrelated update to ES400L6 |  | SED | GSP 70 | [6 empty] | N
Reinstatement material, strengthening, for packing pole foundation | 790010 | ES400R5 |  |  | Perma_Soil | PSR10BUK | [6 empty] | N
Screw, coach, 10x35mm, galvanized | 139378 | ES400F1 |  |  | BB_Price | [7 empty] | N
Screw, coach, 10x75mm, galvanized | 126810 | ES400F1 |  |  | BB_Price | BBP 1477 | [6 empty] | N
Screw, coach, 12x100mm, galvanized | 139386 | ES400F1 |  |  | BB_Price | [7 empty] | N
Screw, coach, 16x150mm, galvanized | 991546 | ES400F1 |  |  | BB_Price | [7 empty] | N
Screw, coach, 6mm dia, galvanized | 139379 | ES400F1 | CC added at ES400G1 Issue 5. To be added to F1. | [9 empty] | N
Screw, coach, 8mm dia, galvanized | 139380 | ES400F1 | Introduced by CP430 Pt 1 M404 Iss 4. To be added to F1. | [9 empty] | N
Screw, coach, open-ended hook, length 180mm, thread length 80mm, thread dia 20mm, galvanized | 110248 | ES400F1 |  |  | Clydesdale | [7 empty] | N
Shroud, insulation, PMT and GVR (11kV), c/w pine tree clips (Dwg I-400S12-SHRD-001) | 160798 | ES400S12 |  |  | Arkonia | ARK1072-A | [6 empty] | N
Shroud, temporary, 1000V, 32mm ID x 3m length | 130200 | ES400S15 |  |  | Boddingtons | [7 empty] | N
Shroud, temporary, 1000V, 45mm ID x 3m length | 130220 | ES400S15 |  |  | Boddingtons | [7 empty] | N
Shroud, temporary, 1000V, Connector, 32mm | 130210 | ES400S15 |  |  | Boddingtons | [7 empty] | N
Shroud, temporary, 1000V, Connector, 45mm | 130230 | ES400S15 |  |  | Boddingtons | [7 empty] | N
Staple, oval, length 50mm, gape 15mm, wire dia 5mm, galvanized | 900171 | ES400F1 |  |  | Quasar | [7 empty] | N
Staple, oval, length 70mm, gape 25mm, wire dia 6mm, galvanized | 133019 | ES400F1 |  |  | Quasar | BB_Price | [6 empty] | N
Staple, square, length 85mm, gape 44mm, wire dia 8mm, galvanized | 900095 | ES400F1 |  |  | Quasar | [7 empty] | N
Stay marker, yellow black | 129200 | ES400H2 | [10 empty] | N
Stay strand, 7/4.0mm, 1150 grade | 014397 | ES400S3 |  |  | Tyco | [7 empty] | N
Stay wire fitting, helical dead end, 7/4.00mm | 121053 | ES400H2 |  |  | PLP | [7 empty] | N
Stay wire fitting, helical insulator link assembly | 127221 | ES400H2 |  |  | PLP | [7 empty] | N
Stay wire fitting, helical pole top dead end, 7/4.00mm medium/stout | 138941 | ES400H2 |  |  | PLP | [7 empty] | N
Stay wire fitting, helical pole top make off, 7/400mm | 121045 | ES400H2 |  |  | PLP | [7 empty] | N
Stay wire fitting, helical splice | 132896 | ES400H2 |  |  | PLP | [7 empty] | N
Steelwork kit, cable terminal, 33kV | 122848 | ES400S11 |  |  | BB_Price | N542/069 | [6 empty] | N
Steelwork, angle bracket for safety-sign fixing kit (Dwg I-400S11-SWK-030, item (2)) | 133570 | ES400S11 |  |  | Painter_Bros | [7 empty] | N
Steelwork, angle bracket support, insulator (132kV wood pole line) (Dwg I-400S11-SWK-044) | 122800 | ES400S11 |  |  | Painter_Bros | [7 empty] | N
Steelwork, ball clevis (Dwg I-400S11-SWK-013) | 122114 | ES400S11 |  |  | BB_Price | [7 empty] | N
Steelwork, ball ended eyelink, 28/30 (Dwg I-400S11-SWK-069) | 122827 | ES400S11 |  |  | Painter_Bros | [7 empty] | N
Steelwork, ball ended eyelink, 42/30 (Dwg I-400S11-SWK-070) | 122828 | ES400S11 |  |  | Painter_Bros | [7 empty] | N
Steelwork, ball ended eyelink, insulator, 15/3 (Dwg I-400S11-SWK-078) | 122841 | ES400S11 |  |  | tba | [7 empty] | N
Steelwork, ball ended hook, 15/32 (Dwg I-400S11-SWK-027) | 122297 | ES400S11 |  |  | BB_Price | [7 empty] | N
Steelwork, ball ended hook, 15/81 (Dwg I-400S11-SWK-087) | 122298 | ES400S11 |  |  | tba | [7 empty] | N
Steelwork, bracket, pilot pin (Dwg I-400S11-SWK-020) | 111457 | ES400S11 |  |  | Painter_Bros | [7 empty] | N
Steelwork, cable support, crossarm ‘A’, cable terminal (132kV wood pole line) (Dwg I-400S11-SWK-056) | 122803 | ES400S11 |  |  | Painter_Bros | [7 empty] | N
Steelwork, cable support, crossarm ‘B’, cable terminal (132kV wood pole line) (Dwg I-400S11-SWK-057) | 122804 | ES400S11 |  |  | Painter_Bros | [7 empty] | N
Steelwork, channel support, 132kV sealing ends and surge diverters (132kV wood pole line) (Dwg I-400S11-SWK-052) | 122805 | ES400S11 |  |  | Painter_Bros | [7 empty] | N
Steelwork, clip, circuit colour plate (Dwg I-400S11-SWK-064) | 122817 | ES400S11 |  |  | Painter_Bros | [7 empty] | N
Steelwork, cranked links, 28/87 | 109593 | ES400S11 |  |  | BB_Price | [7 empty] | N
Steelwork, crossarm attachment plate, downlead (132kV wood pole line) (Dwg I-400S11-SWK-049) | 122808 | ES400S11 |  |  | Painter_Bros | [7 empty] | N
Steelwork, crossarm brace, diagonal (132kV wood pole line) (Dwg I-400S11-SWK-048) | 122809 | ES400S11 |  |  | Painter_Bros | [7 empty] | N
Steelwork, crossarm brace, diagonal (Dwg I-400S11-SWK-024) | 133335 | ES400S11 |  |  | Painter_Bros | [7 empty] | N
Steelwork, crossarm strut (tie strap) (Dwg I-400S11-SWK-005) | 133353 | ES400S11 |  |  | Painter_Bros | [7 empty] | N
Steelwork, crossarm strut, 2.0m crossarm (132kV wood pole line) (Dwg I-400S11-SWK-040) | 122812 | ES400S11 |  |  | Painter_Bros | [7 empty] | N
Steelwork, crossarm strut, 2.5m crossarm (132kV wood pole line) (Dwg I-400S11-SWK-041) | 122813 | ES400S11 |  |  | Painter_Bros | [7 empty] | N
Steelwork, crossarm support channel (132kV wood pole line) (Dwg I-400S11-SWK-039) | 122814 | ES400S11 |  |  | Painter_Bros | [7 empty] | N
Steelwork, crossarm tie strap, 2.0m crossarm (132kV wood pole line) (Dwg I-400S11-SWK-042) | 122815 | ES400S11 |  |  | Painter_Bros | [7 empty] | N
Steelwork, crossarm tie strap, 2.5m crossarm (132kV wood pole line) (Dwg I-400S11-SWK-043) | 122816 | ES400S11 |  |  | Painter_Bros | [7 empty] | N
Steelwork, crossarm, 4.1m (Dwg I-400S11-SWK-035) | 133221 | ES400S11 |  |  | Painter_Bros | [7 empty] | N
Steelwork, crossarm, angle/terminal (132kV wood pole line) (Dwg I-400S11-SWK-038) | 122811 | ES400S11 |  |  | Painter_Bros | [7 empty] | N
Steelwork, crossarm, cable terminal, 2500mm centres (132kV wood pole line) (Dwg I-400S11-SWK-051) | 122810 | ES400S11 |  |  | Painter_Bros | [7 empty] | N
Steelwork, crossarm, H-pole, straight line section/angle section (Dwg I-400S11-SWK-003) | 133202 | ES400S11 |  |  | Painter_Bros | [7 empty] | N
Steelwork, crossarm, H-pole, terminal (Dwg I-400S11-SWK-004) | 133203 | ES400S11 |  |  | Painter_Bros | [7 empty] | N
Steelwork, crossarm, intermediate, 2.0m spacing (132kV wood pole line) (Dwg I-400S11-SWK-036) | 122806 | ES400S11 |  |  | Painter_Bros | [7 empty] | N
Steelwork, crossarm, intermediate, 2.5m spacing (132kV wood pole line) (Dwg I-400S11-SWK-037) | 122807 | ES400S11 |  |  | Painter_Bros | [7 empty] | N
Steelwork, crossarm, jumper support (Dwg I-400S11-SWK-028) | 133615 | ES400S11 |  |  | Painter_Bros | [7 empty] | N
Steelwork, crossarm, single pole, intermediate/pin angle (Dwg I-400S11-SWK-021) | 133310 | ES400S11 |  |  | Painter_Bros | [7 empty] | N
Steelwork, crossarm, single pole, intermediate/pin angle (light duty) (Dwg I-400S11-SWK-080) | 133338 | ES400S11 |  |  | tba | [7 empty] | N
Steelwork, crossarm, single pole, intermediate/pin angle/straight line section/angle section (Dwg I-400S11-SWK-001) | 133200 | ES400S11 |  |  | Painter_Bros | [7 empty] | N
Steelwork, crossarm, single pole, section/section angle (light duty) (Dwg I-400S11-SWK-079) | 133339 | ES400S11 |  |  | tba | [7 empty] | N
Steelwork, crossarm, single pole, straight line section/angle section and H-pole angle section up to 60o (Dwg I-400S11-SWK-022) | 133329 | ES400S11 |  |  | Painter_Bros | [7 empty] | N
Steelwork, crossarm, single pole, terminal (Dwg I-400S11-SWK-002) | 133201 | ES400S11 |  |  | Painter_Bros | [7 empty] | N
Steelwork, crossarm, single pole, terminal (light duty) (Dwg I-400S11-SWK-081) | 133340 | ES400S11 |  |  | tba | [7 empty] | N
Steelwork, crossarm, single pole/H-pole, terminal (Dwg I-400S11-SWK-023) | 133337 | ES400S11 |  |  | Painter_Bros | [7 empty] | N
Steelwork, earth attachment nut, temporary (132kV wood pole line) (Dwg I-400S11-SWK-058) | 122818 | ES400S11 |  |  | Painter_Bros | [7 empty] | N
Steelwork, fall-arrest anchor point, pole (Dwg I-400S11-SWK-026) | 260820 | ES400S11 |  |  | DKN | [7 empty] | N
Steelwork, foundation brace, H-pole (132kV wood pole line) (Dwg I-400S11-SWK-050) | 122819 | ES400S11 |  |  | Painter_Bros | [7 empty] | N
Steelwork, foundation brace, H-pole (pole centres 1830mm) (Dwg I-400S11-SWK-017) | 111325 | ES400S11 |  |  | Painter_Bros | [7 empty] | N
Steelwork, foundation brace, H-pole (pole centres 2500mm) (Dwg I-400S11-SWK-034) | 111320 | ES400S11 |  |  | Painter_Bros | [7 empty] | N
Steelwork, helicopter-reference fixing kit, steel towers (Dwg I-400S11-SWK-031) | 122820 | ES400S11 |  |  | Painter_Bros | [7 empty] | N
Steelwork, insulator bracket (top hat) (Dwg I-400S11-SWK-025) | 133302 | ES400S11 |  |  | Painter_Bros | [7 empty] | N
Steelwork, insulator pin, 11kV (10kN) (Dwg I-400S11-SWK-006) | 128252 | ES400S11 |  |  | Painter_Bros | [7 empty] | N
Steelwork, insulator pin, 33kV (10kN) (Dwg I-400S11-SWK-007) | 128104 | ES400S11 |  |  | Painter_Bros | [7 empty] | N
Steelwork, link, stay, 28/86 (132kV wood pole line) (Dwg I-400S11-SWK-068) | 122829 | ES400S11 |  |  | Painter_Bros | [7 empty] | N
Steelwork, links, long kit (Dwg I-400S11-SWK-016) | 133206 | ES400S11 |  |  | Painter_Bros | [7 empty] | N
Steelwork, links, short kit (Dwg I-400S11-SWK-015) | 133207 | ES400S11 |  |  | Painter_Bros | [7 empty] | N
Steelwork, LV D-iron (Dwg I-400S11-SWK-086) | 111244 | ES400S11 |  |  | tba | [7 empty] | N
Steelwork, LV offset bracket, vertical formation, 4-wire, 1000mm | 109317 | ES400S11 |  |  | BB_Price | BBP9056 | [6 empty] | N
Steelwork, LV offset bracket, vertical formation, 4-wire, 500mm | 109315 | ES400S11 |  |  | BB_Price | BBP9054 | [6 empty] | N
Steelwork, LV offset bracket, vertical formation, 4-wire, 750mm | 109316 | ES400S11 |  |  | BB_Price | BBP9055 | [6 empty] | N
Steelwork, LV offset bracket, vertical formation, 5-wire, 1000mm | 122847 | ES400S11 |  |  | BB_Price | N542/072 | [6 empty] | N
Steelwork, LV offset bracket, vertical formation, 5-wire, 500mm | 122849 | ES400S11 |  |  | BB_Price | N542/070 | [6 empty] | N
Steelwork, LV offset bracket, vertical formation, 5-wire, 750mm | 122846 | ES400S11 |  |  | BB_Price | N542/071 | [6 empty] | N
Steelwork, LV service, pole top extension bracket, size 1, 4kN MFL | 122842 | ES400S11 |  |  | tba | [7 empty] | N
Steelwork, LV service, pole top extension bracket, size 2, 4kN MFL | 122843 | ES400S11 |  |  | tba | [7 empty] | N
Steelwork, LV service, under eaves extension bracket | 122851 | ES400S11 |  |  | tba | [7 empty] | N
Steelwork, LV service, under eaves extension bracket, size 1, 4kN MFL | 122844 | ES400S11 |  |  | tba | [7 empty] | N
Steelwork, LV service, under eaves extension bracket, size 2, 4kN MFL | 122845 | ES400S11 |  |  | tba | [7 empty] | N
Steelwork, mounting plate, insulator (132kV wood pole line) (Dwg I-400S11-SWK-045) | 122822 | ES400S11 |  |  | Painter_Bros | [7 empty] | N
Steelwork, outrigger hook, 22mm hole, pole, ABC | 110221 | ES400S11 |  |  | TBA | [7 empty] | N
Steelwork, pilot pin (Dwg I-400S11-SWK-011) | 128376 | ES400S11 |  |  | Painter_Bros | [7 empty] | N
Steelwork, property plate/number plate fixing kit, steel towers (Dwg I-400S11-SWK-088) | 133559 | ES400S11 |  |  | tba | [7 empty] | N
Steelwork, safety-sign fixing kit, steel towers (Dwg I-400S11-SWK-030) | 133558 | ES400S11 |  |  | Painter_Bros | [7 empty] | N
Steelwork, sag variation link (universal) (Dwg I-400S11-SWK-012) | 260850 | ES400S11 |  |  | DKN | SVL/15 | [6 empty] | N
Steelwork, section strap (Dwg I-400S11-SWK-008) | 133345 | ES400S11 |  |  | Painter_Bros | [7 empty] | N
Steelwork, section strap (light duty) (Dwg I-400S11-SWK-082) | 133663 | ES400S11 |  |  | tba | [7 empty] | N
Steelwork, section strap, long type (132kV wood pole line) (Dwg I-400S11-SWK-047) | 122825 | ES400S11 |  |  | Painter_Bros | [7 empty] | N
Steelwork, section strap, short type (132kV wood pole line) (Dwg I-400S11-SWK-046) | 122824 | ES400S11 |  |  | Painter_Bros | [7 empty] | N
Steelwork, shackle, 28/29 (Dwg I-400S11-SWK-066) | 122830 | ES400S11 |  |  | Painter_Bros | [7 empty] | N
Steelwork, shackle, 42/29 (Dwg I-400S11-SWK-067) | 122831 | ES400S11 |  |  | Painter_Bros | [7 empty] | N
Steelwork, shackle, 42/29A (Dwg I-400S11-SWK-067) | 122832 | ES400S11 |  |  | Painter_Bros | [7 empty] | N
Steelwork, shackle, insulator, 15/29 (Dwg I-400S11-SWK-074) | 133204 | ES400S11 |  |  | Painter_Bros | [7 empty] | N
Steelwork, socket clevis 15/84 (Dwg I-400S11-SWK-014) | 122173 | ES400S11 |  |  | Painter_Bros | [7 empty] | N
Steelwork, socket clevis, 28/31 (Dwg I-400S11-SWK-073) | 109594 | ES400S11 |  |  | Painter_Bros | [7 empty] | N
Steelwork, socket thimble, conductors over 13mm outer diameter (Dwg I-400S11-SWK-033) | 132233 | ES400S11 |  |  | PLP | STT6260001 | [6 empty] | N
Steelwork, socket thimble, conductors under 13mm outer diameter (Dwg I-400S11-SWK-032) | 132234 | ES400S11 |  |  | PLP | STT6260002 | [6 empty] | N
Steelwork, socket tongue, stay, 28/36A (132kV wood pole line) (Dwg I-400S11-SWK-072) | 122834 | ES400S11 |  |  | Painter_Bros | [7 empty] | N
Steelwork, stay outrigger bracket (Dwg I-400S11-SWK-076) | 110399 | ES400S11 |  |  | tba | [7 empty] | N
Steelwork, stay plate, heavy duty (Dwg I-400S11-SWK-029) | 260840 | ES400S11 |  |  | DKN | SPB-15/SPBS-12 | [6 empty] | N
Steelwork, stay plate, light duty (Dwg I-400S11-SWK-085) | 129194 | ES400S11 |  |  | tba | [7 empty] | N
Steelwork, stay strap, heavy duty (132kV wood pole line) (Dwg I-400S11-SWK-065) | 122835 | ES400S11 |  |  | Painter_Bros | [7 empty] | N
Steelwork, support plate, surge diverter (132kV wood pole line) (Dwg I-400S11-SWK-055) | 122840 | ES400S11 |  |  | Painter_Bros | [7 empty] | N
Steelwork, support, cable cleats (132kV wood pole line) (Dwg I-400S11-SWK-054) | 122838 | ES400S11 |  |  | Painter_Bros | [7 empty] | N
Steelwork, support, sealing end (132kV wood pole line) (Dwg I-400S11-SWK-053) | 122839 | ES400S11 |  |  | Painter_Bros | [7 empty] | N
Steelwork, terminal strap (Dwg I-400S11-SWK-009) | 133361 | ES400S11 |  |  | Painter_Bros | [7 empty] | N
Steelwork, thimble, open-ended, stay (Dwg I-400S11-SWK-075) | 132241 | ES400S11 |  |  | Painter_Bros | [7 empty] | N
Steelwork, transformer platform kit, H-pole (Dwg I-400S11-SWK-019) | 133213 | ES400S11 |  |  | Painter_Bros | [7 empty] | N
Steelwork, transformer platform kit, single pole (Dwg I-400S11-SWK-018) | 133396 | ES400S11 |  |  | Painter_Bros | [7 empty] | N
Steelwork, wall bracket, 3 legs (Dwg I-400S11-SWK-077) | 110396 | ES400S11 |  |  | tba | [7 empty] | N
Steelwork, wall bracket, corner (Dwg I-400S11-SWK-084) | 110397 | ES400S11 |  |  | tba | [7 empty] | N
Steelwork, wall bracket, flat (Dwg I-400S11-SWK-083) | 110398 | ES400S11 |  |  | tba | [7 empty] | N
Steelwork, wall mounting, hook plate (LV ABC service clamps) | 110389 | ES400S11 |  |  | Painter_Bros | [7 empty] | N
Steelwork, yoke plate, stay, 42/42 (132kV wood pole line) (Dwg I-400S11-SWK-071) | 122836 | ES400S11 |  |  | Painter_Bros | [7 empty] | N
Tie, security, length 200mm, width 4.8mm, plastic, pack of 100 | 299758 | ES400F1 |  |  | Hellermann_Tyton | [7 empty] | N
Washer, round, flat, 13mm hole, outer dia 24mm, thickness 1.6mm, stainless steel, box of 200 | 139467 | ES400F1 |  |  | Quasar | [7 empty] | N
Washer, round, flat, 14mm hole, outer dia 24mm, thickness 2.5mm, galvanized | 992968 | ES400F1 |  |  | BB_Price | [7 empty] | N
Washer, round, flat, 18mm hole, outer dia 30mm, thickness 3mm, galvanized | 992992 | ES400F1 |  |  | BB_Price | [7 empty] | N
Washer, round, flat, 22mm hole, outer dia 37mm, thickness 3mm, galvanized | 993018 | ES400F1 |  |  | BB_Price | [7 empty] | N
Washer, round, flat, 26mm hole, outer dia 44mm, thickness 4mm, galvanized | 993019 | ES400F1 |  |  | TBA | [7 empty] | N
Washer, spring, M12, stainless steel, box of 500 | 139475 | ES400F1 |  |  | Quasar | [7 empty] | N
Washer, square, curved, 60x60x6mm, 22mm hole, galvanized | 139203 | ES400F1 |  |  | BB_Price | [7 empty] | N
Washer, square, flat, 50x50x2mm, 18mm hole, galvanized | 139211 | ES400F1 |  |  | BB_Price | [7 empty] | N
Washer, square, flat, 65x65x3mm, 22mm hole, galvanized | 139262 | ES400F1 |  |  | BB_Price | [7 empty] | N
Washer, square, flat, 75x75x6mm, 22mm hole, galvanized | 139351 | ES400F1 |  |  | BB_Price | [7 empty] | N
Washer, tapered, square, curved (ENA TS 439607) | 139352 | ES400F1 |  |  | TBA | [7 empty] | N
Wood block, brace, type 1, 1830mm pole centres (I-400W2-FAB-010) | 106585 | ES400W2 |  |  | C_and_G | [7 empty] | N
Wood block, brace, type 2, 2500mm pole centres (I-400W2-FAB-010) | 105858 | ES400W2 |  |  | C_and_G | [7 empty] | N
Wood block, foundation, large, 2600mm (I-400W2-FAB-010) | 106562 | ES400W2 |  |  | C_and_G | [7 empty] | N
Wood block, foundation/stay, 1300mm (I-400W2-FAB-010) | 106569 | ES400W2 |  |  | C_and_G | [7 empty] | N
Wood pole pair, auxiliary, extra stout, 10m (Dwg I-400W2-FAB-006) | 103753 | ES400W2 |  |  | C_and_G | [7 empty] | N
Wood pole pair, auxiliary, extra stout, 11m (Dwg I-400W2-FAB-006) | 103754 | ES400W2 |  |  | C_and_G | [7 empty] | N
Wood pole pair, auxiliary, extra stout, 12m (Dwg I-400W2-FAB-006) | 103755 | ES400W2 |  |  | C_and_G | [7 empty] | N
Wood pole pair, auxiliary, extra stout, 13m (Dwg I-400W2-FAB-006) | 103756 | ES400W2 |  |  | C_and_G | [7 empty] | N
Wood pole pair, auxiliary, extra stout, 14m (Dwg I-400W2-FAB-006) | 103757 | ES400W2 |  |  | C_and_G | [7 empty] | N
Wood pole pair, auxiliary, extra stout, 15m (Dwg I-400W2-FAB-006) | 103758 | ES400W2 |  |  | C_and_G | [7 empty] | N
Wood pole pair, auxiliary, extra stout, 16m (Dwg I-400W2-FAB-006) | 103759 | ES400W2 |  |  | C_and_G | [7 empty] | N
Wood pole pair, auxiliary, extra stout, 17m (Dwg I-400W2-FAB-006) | 103760 | ES400W2 |  |  | C_and_G | [7 empty] | N
Wood pole pair, auxiliary, extra stout, 18m (Dwg I-400W2-FAB-006) | 103761 | ES400W2 |  |  | C_and_G | [7 empty] | N
Wood pole pair, auxiliary, extra stout, 20m (Dwg I-400W2-FAB-006) | 103762 | ES400W2 |  |  | C_and_G | [7 empty] | N
Wood pole pair, auxiliary, extra stout, 22m (Dwg I-400W2-FAB-006) | 103763 | ES400W2 |  |  | C_and_G | [7 empty] | N
Wood pole pair, auxiliary, extra stout, 24m (Dwg I-400W2-FAB-006) | 103764 | ES400W2 |  |  | C_and_G | [7 empty] | N
Wood pole pair, auxiliary, extra stout, 9m (Dwg I-400W2-FAB-006) | 103752 | ES400W2 |  |  | C_and_G | [7 empty] | N
Wood pole pair, auxiliary, stout, 10m (Dwg I-400W2-FAB-006) | 103740 | ES400W2 |  |  | C_and_G | [7 empty] | N
Wood pole pair, auxiliary, stout, 11m (Dwg I-400W2-FAB-006) | 103741 | ES400W2 |  |  | C_and_G | [7 empty] | N
Wood pole pair, auxiliary, stout, 12m (Dwg I-400W2-FAB-006) | 103742 | ES400W2 |  |  | C_and_G | [7 empty] | N
Wood pole pair, auxiliary, stout, 13m (Dwg I-400W2-FAB-006) | 103743 | ES400W2 |  |  | C_and_G | [7 empty] | N
Wood pole pair, auxiliary, stout, 14m (Dwg I-400W2-FAB-006) | 103744 | ES400W2 |  |  | C_and_G | [7 empty] | N
Wood pole pair, auxiliary, stout, 15m (Dwg I-400W2-FAB-006) | 103745 | ES400W2 |  |  | C_and_G | [7 empty] | N
Wood pole pair, auxiliary, stout, 16m (Dwg I-400W2-FAB-006) | 103746 | ES400W2 |  |  | C_and_G | [7 empty] | N
Wood pole pair, auxiliary, stout, 17m (Dwg I-400W2-FAB-006) | 103747 | ES400W2 |  |  | C_and_G | [7 empty] | N
Wood pole pair, auxiliary, stout, 18m (Dwg I-400W2-FAB-006) | 103748 | ES400W2 |  |  | C_and_G | [7 empty] | N
Wood pole pair, auxiliary, stout, 20m (Dwg I-400W2-FAB-006) | 103749 | ES400W2 |  |  | C_and_G | [7 empty] | N
Wood pole pair, auxiliary, stout, 22m (Dwg I-400W2-FAB-006) | 103750 | ES400W2 |  |  | C_and_G | [7 empty] | N
Wood pole pair, auxiliary, stout, 24m (Dwg I-400W2-FAB-006) | 103751 | ES400W2 |  |  | C_and_G | [7 empty] | N
Wood pole pair, auxiliary, stout, 9m (Dwg I-400W2-FAB-006) | 103739 | ES400W2 |  |  | C_and_G | [7 empty] | N
Wood pole pair, H-, extra stout, 10m (Dwg I-400W2-FAB-002) | 103701 | ES400W2 |  |  | C_and_G | [7 empty] | N
Wood pole pair, H-, extra stout, 10m (Dwg I-400W2-FAB-007) | 103779 | ES400W2 |  |  | C_and_G | [7 empty] | N
Wood pole pair, H-, extra stout, 10m (Dwg I-400W2-FAB-008) | 103805 | ES400W2 |  |  | C_and_G | [7 empty] | N
Wood pole pair, H-, extra stout, 11m (Dwg I-400W2-FAB-002) | 103702 | ES400W2 |  |  | C_and_G | [7 empty] | N
Wood pole pair, H-, extra stout, 11m (Dwg I-400W2-FAB-007) | 103780 | ES400W2 |  |  | C_and_G | [7 empty] | N
Wood pole pair, H-, extra stout, 11m (Dwg I-400W2-FAB-008) | 103806 | ES400W2 |  |  | C_and_G | [7 empty] | N
Wood pole pair, H-, extra stout, 12m (Dwg I-400W2-FAB-002) | 103703 | ES400W2 |  |  | C_and_G | [7 empty] | N
Wood pole pair, H-, extra stout, 12m (Dwg I-400W2-FAB-007) | 103781 | ES400W2 |  |  | C_and_G | [7 empty] | N
Wood pole pair, H-, extra stout, 12m (Dwg I-400W2-FAB-008) | 103807 | ES400W2 |  |  | C_and_G | [7 empty] | N
Wood pole pair, H-, extra stout, 13m (Dwg I-400W2-FAB-002) | 103704 | ES400W2 |  |  | C_and_G | [7 empty] | N
Wood pole pair, H-, extra stout, 13m (Dwg I-400W2-FAB-007) | 103782 | ES400W2 |  |  | C_and_G | [7 empty] | N
Wood pole pair, H-, extra stout, 13m (Dwg I-400W2-FAB-008) | 103808 | ES400W2 |  |  | C_and_G | [7 empty] | N
Wood pole pair, H-, extra stout, 14m (Dwg I-400W2-FAB-002) | 103705 | ES400W2 |  |  | C_and_G | [7 empty] | N
Wood pole pair, H-, extra stout, 14m (Dwg I-400W2-FAB-007) | 103783 | ES400W2 |  |  | C_and_G | [7 empty] | N
Wood pole pair, H-, extra stout, 14m (Dwg I-400W2-FAB-008) | 103809 | ES400W2 |  |  | C_and_G | [7 empty] | N
Wood pole pair, H-, extra stout, 15m (Dwg I-400W2-FAB-002) | 103706 | ES400W2 |  |  | C_and_G | [7 empty] | N
Wood pole pair, H-, extra stout, 15m (Dwg I-400W2-FAB-007) | 103784 | ES400W2 |  |  | C_and_G | [7 empty] | N
Wood pole pair, H-, extra stout, 15m (Dwg I-400W2-FAB-008) | 103810 | ES400W2 |  |  | C_and_G | [7 empty] | N
Wood pole pair, H-, extra stout, 16m (Dwg I-400W2-FAB-002) | 103707 | ES400W2 |  |  | C_and_G | [7 empty] | N
Wood pole pair, H-, extra stout, 16m (Dwg I-400W2-FAB-007) | 103785 | ES400W2 |  |  | C_and_G | [7 empty] | N
Wood pole pair, H-, extra stout, 16m (Dwg I-400W2-FAB-008) | 103811 | ES400W2 |  |  | C_and_G | [7 empty] | N
Wood pole pair, H-, extra stout, 17m (Dwg I-400W2-FAB-002) | 103708 | ES400W2 |  |  | C_and_G | [7 empty] | N
Wood pole pair, H-, extra stout, 17m (Dwg I-400W2-FAB-007) | 103786 | ES400W2 |  |  | C_and_G | [7 empty] | N
Wood pole pair, H-, extra stout, 17m (Dwg I-400W2-FAB-008) | 103812 | ES400W2 |  |  | C_and_G | [7 empty] | N
Wood pole pair, H-, extra stout, 18m (Dwg I-400W2-FAB-002) | 103709 | ES400W2 |  |  | C_and_G | [7 empty] | N
Wood pole pair, H-, extra stout, 18m (Dwg I-400W2-FAB-007) | 103787 | ES400W2 |  |  | C_and_G | [7 empty] | N
Wood pole pair, H-, extra stout, 18m (Dwg I-400W2-FAB-008) | 103813 | ES400W2 |  |  | C_and_G | [7 empty] | N
Wood pole pair, H-, extra stout, 20m (Dwg I-400W2-FAB-002) | 103710 | ES400W2 |  |  | C_and_G | [7 empty] | N
Wood pole pair, H-, extra stout, 20m (Dwg I-400W2-FAB-007) | 103788 | ES400W2 |  |  | C_and_G | [7 empty] | N
Wood pole pair, H-, extra stout, 20m (Dwg I-400W2-FAB-008) | 103814 | ES400W2 |  |  | C_and_G | [7 empty] | N
Wood pole pair, H-, extra stout, 22m (Dwg I-400W2-FAB-002) | 103711 | ES400W2 |  |  | C_and_G | [7 empty] | N
Wood pole pair, H-, extra stout, 22m (Dwg I-400W2-FAB-007) | 103789 | ES400W2 |  |  | C_and_G | [7 empty] | N
Wood pole pair, H-, extra stout, 22m (Dwg I-400W2-FAB-008) | 103815 | ES400W2 |  |  | C_and_G | [7 empty] | N
Wood pole pair, H-, extra stout, 24m (Dwg I-400W2-FAB-002) | 103712 | ES400W2 |  |  | C_and_G | [7 empty] | N
Wood pole pair, H-, extra stout, 24m (Dwg I-400W2-FAB-007) | 103790 | ES400W2 |  |  | C_and_G | [7 empty] | N
Wood pole pair, H-, extra stout, 24m (Dwg I-400W2-FAB-008) | 103816 | ES400W2 |  |  | C_and_G | [7 empty] | N
Wood pole pair, H-, extra stout, 9m (Dwg I-400W2-FAB-002) | 103700 | ES400W2 |  |  | C_and_G | [7 empty] | N
Wood pole pair, H-, extra stout, 9m (Dwg I-400W2-FAB-007) | 103778 | ES400W2 |  |  | C_and_G | [7 empty] | N
Wood pole pair, H-, extra stout, 9m (Dwg I-400W2-FAB-008) | 103804 | ES400W2 |  |  | C_and_G | [7 empty] | N
Wood pole pair, H-, medium, 10m (Dwg I-400W2-FAB-002) | 103908 | ES400W2 |  |  | C_and_G | [7 empty] | N
Wood pole pair, H-, medium, 11m (Dwg I-400W2-FAB-002) | 103914 | ES400W2 |  |  | C_and_G | [7 empty] | N
Wood pole pair, H-, medium, 12m (Dwg I-400W2-FAB-002) | 103920 | ES400W2 |  |  | C_and_G | [7 empty] | N
Wood pole pair, H-, medium, 13m (Dwg I-400W2-FAB-002) | 103926 | ES400W2 |  |  | C_and_G | [7 empty] | N
Wood pole pair, H-, medium, 14m (Dwg I-400W2-FAB-002) | 103932 | ES400W2 |  |  | C_and_G | [7 empty] | N
Wood pole pair, H-, medium, 15m (Dwg I-400W2-FAB-002) | 103938 | ES400W2 |  |  | C_and_G | [7 empty] | N
Wood pole pair, H-, medium, 16m (Dwg I-400W2-FAB-002) | 103944 | ES400W2 |  |  | C_and_G | [7 empty] | N
Wood pole pair, H-, medium, 17m (Dwg I-400W2-FAB-002) | 103950 | ES400W2 |  |  | C_and_G | [7 empty] | N
Wood pole pair, H-, medium, 18m (Dwg I-400W2-FAB-002) | 103956 | ES400W2 |  |  | C_and_G | [7 empty] | N
Wood pole pair, H-, medium, 20m (Dwg I-400W2-FAB-002) | 103962 | ES400W2 |  |  | C_and_G | [7 empty] | N
Wood pole pair, H-, medium, 22m (Dwg I-400W2-FAB-002) | 103696 | ES400W2 |  |  | C_and_G | [7 empty] | N
Wood pole pair, H-, medium, 24m (Dwg I-400W2-FAB-002) | 103697 | ES400W2 |  |  | C_and_G | [7 empty] | N
Wood pole pair, H-, medium, 9m (Dwg I-400W2-FAB-002) | 103902 | ES400W2 |  |  | C_and_G | [7 empty] | N
Wood pole pair, H-, stout, 10m (Dwg I-400W2-FAB-002) | 103909 | ES400W2 |  |  | C_and_G | [7 empty] | N
Wood pole pair, H-, stout, 10m (Dwg I-400W2-FAB-007) | 103766 | ES400W2 |  |  | C_and_G | [7 empty] | N
Wood pole pair, H-, stout, 10m (Dwg I-400W2-FAB-008) | 103792 | ES400W2 |  |  | C_and_G | [7 empty] | N
Wood pole pair, H-, stout, 11m (Dwg I-400W2-FAB-002) | 103915 | ES400W2 |  |  | C_and_G | [7 empty] | N
Wood pole pair, H-, stout, 11m (Dwg I-400W2-FAB-007) | 103767 | ES400W2 |  |  | C_and_G | [7 empty] | N
Wood pole pair, H-, stout, 11m (Dwg I-400W2-FAB-008) | 103793 | ES400W2 |  |  | C_and_G | [7 empty] | N
Wood pole pair, H-, stout, 12m (Dwg I-400W2-FAB-002) | 103921 | ES400W2 |  |  | C_and_G | [7 empty] | N
Wood pole pair, H-, stout, 12m (Dwg I-400W2-FAB-007) | 103768 | ES400W2 |  |  | C_and_G | [7 empty] | N
Wood pole pair, H-, stout, 12m (Dwg I-400W2-FAB-008) | 103794 | ES400W2 |  |  | C_and_G | [7 empty] | N
Wood pole pair, H-, stout, 13m (Dwg I-400W2-FAB-002) | 103927 | ES400W2 |  |  | C_and_G | [7 empty] | N
Wood pole pair, H-, stout, 13m (Dwg I-400W2-FAB-007) | 103769 | ES400W2 |  |  | C_and_G | [7 empty] | N
Wood pole pair, H-, stout, 13m (Dwg I-400W2-FAB-008) | 103795 | ES400W2 |  |  | C_and_G | [7 empty] | N
Wood pole pair, H-, stout, 14m (Dwg I-400W2-FAB-002) | 103933 | ES400W2 |  |  | C_and_G | [7 empty] | N
Wood pole pair, H-, stout, 14m (Dwg I-400W2-FAB-007) | 103770 | ES400W2 |  |  | C_and_G | [7 empty] | N
Wood pole pair, H-, stout, 14m (Dwg I-400W2-FAB-008) | 103796 | ES400W2 |  |  | C_and_G | [7 empty] | N
Wood pole pair, H-, stout, 15m (Dwg I-400W2-FAB-002) | 103939 | ES400W2 |  |  | C_and_G | [7 empty] | N
Wood pole pair, H-, stout, 15m (Dwg I-400W2-FAB-007) | 103771 | ES400W2 |  |  | C_and_G | [7 empty] | N
Wood pole pair, H-, stout, 15m (Dwg I-400W2-FAB-008) | 103797 | ES400W2 |  |  | C_and_G | [7 empty] | N
Wood pole pair, H-, stout, 16m (Dwg I-400W2-FAB-002) | 103945 | ES400W2 |  |  | C_and_G | [7 empty] | N
Wood pole pair, H-, stout, 16m (Dwg I-400W2-FAB-007) | 103772 | ES400W2 |  |  | C_and_G | [7 empty] | N
Wood pole pair, H-, stout, 16m (Dwg I-400W2-FAB-008) | 103798 | ES400W2 |  |  | C_and_G | [7 empty] | N
Wood pole pair, H-, stout, 17m (Dwg I-400W2-FAB-002) | 103951 | ES400W2 |  |  | C_and_G | [7 empty] | N
Wood pole pair, H-, stout, 17m (Dwg I-400W2-FAB-007) | 103773 | ES400W2 |  |  | C_and_G | [7 empty] | N
Wood pole pair, H-, stout, 17m (Dwg I-400W2-FAB-008) | 103799 | ES400W2 |  |  | C_and_G | [7 empty] | N
Wood pole pair, H-, stout, 18m (Dwg I-400W2-FAB-002) | 103957 | ES400W2 |  |  | C_and_G | [7 empty] | N
Wood pole pair, H-, stout, 18m (Dwg I-400W2-FAB-007) | 103774 | ES400W2 |  |  | C_and_G | [7 empty] | N
Wood pole pair, H-, stout, 18m (Dwg I-400W2-FAB-008) | 103800 | ES400W2 |  |  | C_and_G | [7 empty] | N
Wood pole pair, H-, stout, 20m (Dwg I-400W2-FAB-002) | 103963 | ES400W2 |  |  | C_and_G | [7 empty] | N
Wood pole pair, H-, stout, 20m (Dwg I-400W2-FAB-007) | 103775 | ES400W2 |  |  | C_and_G | [7 empty] | N
Wood pole pair, H-, stout, 20m (Dwg I-400W2-FAB-008) | 103801 | ES400W2 |  |  | C_and_G | [7 empty] | N
Wood pole pair, H-, stout, 22m (Dwg I-400W2-FAB-002) | 103698 | ES400W2 |  |  | C_and_G | [7 empty] | N
Wood pole pair, H-, stout, 22m (Dwg I-400W2-FAB-007) | 103776 | ES400W2 |  |  | C_and_G | [7 empty] | N
Wood pole pair, H-, stout, 22m (Dwg I-400W2-FAB-008) | 103802 | ES400W2 |  |  | C_and_G | [7 empty] | N
Wood pole pair, H-, stout, 24m (Dwg I-400W2-FAB-002) | 103699 | ES400W2 |  |  | C_and_G | [7 empty] | N
Wood pole pair, H-, stout, 24m (Dwg I-400W2-FAB-007) | 103777 | ES400W2 |  |  | C_and_G | [7 empty] | N
Wood pole pair, H-, stout, 24m (Dwg I-400W2-FAB-008) | 103803 | ES400W2 |  |  | C_and_G | [7 empty] | N
Wood pole pair, H-, stout, 9m (Dwg I-400W2-FAB-002) | 103903 | ES400W2 |  |  | C_and_G | [7 empty] | N
Wood pole pair, H-, stout, 9m (Dwg I-400W2-FAB-007) | 103765 | ES400W2 |  |  | C_and_G | [7 empty] | N
Wood pole pair, H-, stout, 9m (Dwg I-400W2-FAB-008) | 103791 | ES400W2 |  |  | C_and_G | [7 empty] | N
Wood pole plug 12 x 25 (ENATS 43-88) | 234621 | ES400W2 |  |  | C_and_G | [7 empty] | N
Wood pole plug 20 x 75 (ENATS 43-88) | 234623 | ES400W2 |  |  | C_and_G | [7 empty] | N
Wood pole plug 24 x 75 (ENATS 43-88) | 234624 | ES400W2 |  |  | C_and_G | [7 empty] | N
Wood pole plug 28 x 75 (ENATS 43-88) | 234625 | ES400W2 |  |  | C_and_G | [7 empty] | N
Wood pole, single, extra stout, 10m (Dwg I-400W2-FAB-001) | 103684 | ES400W2 |  |  | C_and_G | [7 empty] | N
Wood pole, single, extra stout, 10m (Dwg I-400W2-FAB-003) | 103627 | ES400W2 |  |  | C_and_G | [7 empty] | N
Wood pole, single, extra stout, 10m (Dwg I-400W2-FAB-004) | 103667 | ES400W2 |  |  | C_and_G | [7 empty] | N
Wood pole, single, extra stout, 10m (Dwg I-400W2-FAB-005) | 103727 | ES400W2 |  |  | C_and_G | [7 empty] | N
Wood pole, single, extra stout, 11m (Dwg I-400W2-FAB-001) | 103685 | ES400W2 |  |  | C_and_G | [7 empty] | N
Wood pole, single, extra stout, 11m (Dwg I-400W2-FAB-003) | 103628 | ES400W2 |  |  | C_and_G | [7 empty] | N
Wood pole, single, extra stout, 11m (Dwg I-400W2-FAB-004) | 103668 | ES400W2 |  |  | C_and_G | [7 empty] | N
Wood pole, single, extra stout, 11m (Dwg I-400W2-FAB-005) | 103728 | ES400W2 |  |  | C_and_G | [7 empty] | N
Wood pole, single, extra stout, 12m (Dwg I-400W2-FAB-001) | 103686 | ES400W2 |  |  | C_and_G | [7 empty] | N
Wood pole, single, extra stout, 12m (Dwg I-400W2-FAB-003) | 103630 | ES400W2 |  |  | C_and_G | [7 empty] | N
Wood pole, single, extra stout, 12m (Dwg I-400W2-FAB-004) | 103669 | ES400W2 |  |  | C_and_G | [7 empty] | N
Wood pole, single, extra stout, 12m (Dwg I-400W2-FAB-005) | 103729 | ES400W2 |  |  | C_and_G | [7 empty] | N
Wood pole, single, extra stout, 13m (Dwg I-400W2-FAB-001) | 103687 | ES400W2 |  |  | C_and_G | [7 empty] | N
Wood pole, single, extra stout, 13m (Dwg I-400W2-FAB-003) | 103631 | ES400W2 |  |  | C_and_G | [7 empty] | N
Wood pole, single, extra stout, 13m (Dwg I-400W2-FAB-004) | 103670 | ES400W2 |  |  | C_and_G | [7 empty] | N
Wood pole, single, extra stout, 13m (Dwg I-400W2-FAB-005) | 103730 | ES400W2 |  |  | C_and_G | [7 empty] | N
Wood pole, single, extra stout, 14m (Dwg I-400W2-FAB-001) | 103688 | ES400W2 |  |  | C_and_G | [7 empty] | N
Wood pole, single, extra stout, 14m (Dwg I-400W2-FAB-003) | 103632 | ES400W2 |  |  | C_and_G | [7 empty] | N
Wood pole, single, extra stout, 14m (Dwg I-400W2-FAB-004) | 103671 | ES400W2 |  |  | C_and_G | [7 empty] | N
Wood pole, single, extra stout, 14m (Dwg I-400W2-FAB-005) | 103731 | ES400W2 |  |  | C_and_G | [7 empty] | N
Wood pole, single, extra stout, 15m (Dwg I-400W2-FAB-001) | 103689 | ES400W2 |  |  | C_and_G | [7 empty] | N
Wood pole, single, extra stout, 15m (Dwg I-400W2-FAB-003) | 103633 | ES400W2 |  |  | C_and_G | [7 empty] | N
Wood pole, single, extra stout, 15m (Dwg I-400W2-FAB-004) | 103672 | ES400W2 |  |  | C_and_G | [7 empty] | N
Wood pole, single, extra stout, 15m (Dwg I-400W2-FAB-005) | 103732 | ES400W2 |  |  | C_and_G | [7 empty] | N
Wood pole, single, extra stout, 16m (Dwg I-400W2-FAB-001) | 103690 | ES400W2 |  |  | C_and_G | [7 empty] | N
Wood pole, single, extra stout, 16m (Dwg I-400W2-FAB-003) | 103634 | ES400W2 |  |  | C_and_G | [7 empty] | N
Wood pole, single, extra stout, 16m (Dwg I-400W2-FAB-004) | 103673 | ES400W2 |  |  | C_and_G | [7 empty] | N
Wood pole, single, extra stout, 16m (Dwg I-400W2-FAB-005) | 103733 | ES400W2 |  |  | C_and_G | [7 empty] | N
Wood pole, single, extra stout, 17m (Dwg I-400W2-FAB-001) | 103691 | ES400W2 |  |  | C_and_G | [7 empty] | N
Wood pole, single, extra stout, 17m (Dwg I-400W2-FAB-003) | 103635 | ES400W2 |  |  | C_and_G | [7 empty] | N
Wood pole, single, extra stout, 17m (Dwg I-400W2-FAB-004) | 103674 | ES400W2 |  |  | C_and_G | [7 empty] | N
Wood pole, single, extra stout, 17m (Dwg I-400W2-FAB-005) | 103734 | ES400W2 |  |  | C_and_G | [7 empty] | N
Wood pole, single, extra stout, 18m (Dwg I-400W2-FAB-001) | 103692 | ES400W2 |  |  | C_and_G | [7 empty] | N
Wood pole, single, extra stout, 18m (Dwg I-400W2-FAB-003) | 103636 | ES400W2 |  |  | C_and_G | [7 empty] | N
Wood pole, single, extra stout, 18m (Dwg I-400W2-FAB-004) | 103675 | ES400W2 |  |  | C_and_G | [7 empty] | N
Wood pole, single, extra stout, 18m (Dwg I-400W2-FAB-005) | 103735 | ES400W2 |  |  | C_and_G | [7 empty] | N
Wood pole, single, extra stout, 20m (Dwg I-400W2-FAB-001) | 103693 | ES400W2 |  |  | C_and_G | [7 empty] | N
Wood pole, single, extra stout, 20m (Dwg I-400W2-FAB-003) | 103637 | ES400W2 |  |  | C_and_G | [7 empty] | N
Wood pole, single, extra stout, 20m (Dwg I-400W2-FAB-004) | 103676 | ES400W2 |  |  | C_and_G | [7 empty] | N
Wood pole, single, extra stout, 20m (Dwg I-400W2-FAB-005) | 103736 | ES400W2 |  |  | C_and_G | [7 empty] | N
Wood pole, single, extra stout, 22m (Dwg I-400W2-FAB-001) | 103694 | ES400W2 |  |  | C_and_G | [7 empty] | N
Wood pole, single, extra stout, 22m (Dwg I-400W2-FAB-003) | 103638 | ES400W2 |  |  | C_and_G | [7 empty] | N
Wood pole, single, extra stout, 22m (Dwg I-400W2-FAB-004) | 103677 | ES400W2 |  |  | C_and_G | [7 empty] | N
Wood pole, single, extra stout, 22m (Dwg I-400W2-FAB-005) | 103737 | ES400W2 |  |  | C_and_G | [7 empty] | N
Wood pole, single, extra stout, 24m (Dwg I-400W2-FAB-001) | 103695 | ES400W2 |  |  | C_and_G | [7 empty] | N
Wood pole, single, extra stout, 24m (Dwg I-400W2-FAB-003) | 103639 | ES400W2 |  |  | C_and_G | [7 empty] | N
Wood pole, single, extra stout, 24m (Dwg I-400W2-FAB-004) | 103678 | ES400W2 |  |  | C_and_G | [7 empty] | N
Wood pole, single, extra stout, 24m (Dwg I-400W2-FAB-005) | 103738 | ES400W2 |  |  | C_and_G | [7 empty] | N
Wood pole, single, extra stout, 9m (Dwg I-400W2-FAB-001) | 103683 | ES400W2 |  |  | C_and_G | [7 empty] | N
Wood pole, single, extra stout, 9m (Dwg I-400W2-FAB-003) | 103626 | ES400W2 |  |  | C_and_G | [7 empty] | N
Wood pole, single, extra stout, 9m (Dwg I-400W2-FAB-004) | 103666 | ES400W2 |  |  | C_and_G | [7 empty] | N
Wood pole, single, extra stout, 9m (Dwg I-400W2-FAB-005) | 103726 | ES400W2 |  |  | C_and_G | [7 empty] | N
Wood pole, single, medium, 10m (Dwg I-400W2-FAB-001) | 103906 | ES400W2 |  |  | C_and_G | [7 empty] | N
Wood pole, single, medium, 10m (Dwg I-400W2-FAB-003) | 103601 | ES400W2 |  |  | C_and_G | [7 empty] | N
Wood pole, single, medium, 10m (Dwg I-400W2-FAB-004) | 103641 | ES400W2 |  |  | C_and_G | [7 empty] | N
Wood pole, single, medium, 11m (Dwg I-400W2-FAB-001) | 103912 | ES400W2 |  |  | C_and_G | [7 empty] | N
Wood pole, single, medium, 11m (Dwg I-400W2-FAB-003) | 103602 | ES400W2 |  |  | C_and_G | [7 empty] | N
Wood pole, single, medium, 11m (Dwg I-400W2-FAB-004) | 103642 | ES400W2 |  |  | C_and_G | [7 empty] | N
Wood pole, single, medium, 12m (Dwg I-400W2-FAB-001) | 103918 | ES400W2 |  |  | C_and_G | [7 empty] | N
Wood pole, single, medium, 12m (Dwg I-400W2-FAB-003) | 103603 | ES400W2 |  |  | C_and_G | [7 empty] | N
Wood pole, single, medium, 12m (Dwg I-400W2-FAB-004) | 103643 | ES400W2 |  |  | C_and_G | [7 empty] | N
Wood pole, single, medium, 13m (Dwg I-400W2-FAB-001) | 103924 | ES400W2 |  |  | C_and_G | [7 empty] | N
Wood pole, single, medium, 13m (Dwg I-400W2-FAB-003) | 103604 | ES400W2 |  |  | C_and_G | [7 empty] | N
Wood pole, single, medium, 13m (Dwg I-400W2-FAB-004) | 103644 | ES400W2 |  |  | C_and_G | [7 empty] | N
Wood pole, single, medium, 14m (Dwg I-400W2-FAB-001) | 103930 | ES400W2 |  |  | C_and_G | [7 empty] | N
Wood pole, single, medium, 14m (Dwg I-400W2-FAB-003) | 103605 | ES400W2 |  |  | C_and_G | [7 empty] | N
Wood pole, single, medium, 14m (Dwg I-400W2-FAB-004) | 103645 | ES400W2 |  |  | C_and_G | [7 empty] | N
Wood pole, single, medium, 15m (Dwg I-400W2-FAB-001) | 103936 | ES400W2 |  |  | C_and_G | [7 empty] | N
Wood pole, single, medium, 15m (Dwg I-400W2-FAB-003) | 103606 | ES400W2 |  |  | C_and_G | [7 empty] | N
Wood pole, single, medium, 15m (Dwg I-400W2-FAB-004) | 103646 | ES400W2 |  |  | C_and_G | [7 empty] | N
Wood pole, single, medium, 16m (Dwg I-400W2-FAB-001) | 103942 | ES400W2 |  |  | C_and_G | [7 empty] | N
Wood pole, single, medium, 16m (Dwg I-400W2-FAB-003) | 103607 | ES400W2 |  |  | C_and_G | [7 empty] | N
Wood pole, single, medium, 16m (Dwg I-400W2-FAB-004) | 103647 | ES400W2 |  |  | C_and_G | [7 empty] | N
Wood pole, single, medium, 17m (Dwg I-400W2-FAB-001) | 103948 | ES400W2 |  |  | C_and_G | [7 empty] | N
Wood pole, single, medium, 17m (Dwg I-400W2-FAB-003) | 103608 | ES400W2 |  |  | C_and_G | [7 empty] | N
Wood pole, single, medium, 17m (Dwg I-400W2-FAB-004) | 103648 | ES400W2 |  |  | C_and_G | [7 empty] | N
Wood pole, single, medium, 18m (Dwg I-400W2-FAB-001) | 103954 | ES400W2 |  |  | C_and_G | [7 empty] | N
Wood pole, single, medium, 18m (Dwg I-400W2-FAB-003) | 103609 | ES400W2 |  |  | C_and_G | [7 empty] | N
Wood pole, single, medium, 18m (Dwg I-400W2-FAB-004) | 103649 | ES400W2 |  |  | C_and_G | [7 empty] | N
Wood pole, single, medium, 20m (Dwg I-400W2-FAB-001) | 103960 | ES400W2 |  |  | C_and_G | [7 empty] | N
Wood pole, single, medium, 20m (Dwg I-400W2-FAB-003) | 103610 | ES400W2 |  |  | C_and_G | [7 empty] | N
Wood pole, single, medium, 20m (Dwg I-400W2-FAB-004) | 103650 | ES400W2 |  |  | C_and_G | [7 empty] | N
Wood pole, single, medium, 22m (Dwg I-400W2-FAB-001) | 103679 | ES400W2 |  |  | C_and_G | [7 empty] | N
Wood pole, single, medium, 22m (Dwg I-400W2-FAB-003) | 103611 | ES400W2 |  |  | C_and_G | [7 empty] | N
Wood pole, single, medium, 22m (Dwg I-400W2-FAB-004) | 103651 | ES400W2 |  |  | C_and_G | [7 empty] | N
Wood pole, single, medium, 24m (Dwg I-400W2-FAB-001) | 103680 | ES400W2 |  |  | C_and_G | [7 empty] | N
Wood pole, single, medium, 24m (Dwg I-400W2-FAB-003) | 103612 | ES400W2 |  |  | C_and_G | [7 empty] | N
Wood pole, single, medium, 24m (Dwg I-400W2-FAB-004) | 103652 | ES400W2 |  |  | C_and_G | [7 empty] | N
Wood pole, single, medium, 9m (Dwg I-400W2-FAB-001) | 103900 | ES400W2 |  |  | C_and_G | [7 empty] | N
Wood pole, single, medium, 9m (Dwg I-400W2-FAB-003) | 103600 | ES400W2 |  |  | C_and_G | [7 empty] | N
Wood pole, single, medium, 9m (Dwg I-400W2-FAB-004) | 103640 | ES400W2 |  |  | C_and_G | [7 empty] | N
Wood pole, single, stout, 10m (Dwg I-400W2-FAB-001) | 103907 | ES400W2 |  |  | C_and_G | [7 empty] | N
Wood pole, single, stout, 10m (Dwg I-400W2-FAB-003) | 103614 | ES400W2 |  |  | C_and_G | [7 empty] | N
Wood pole, single, stout, 10m (Dwg I-400W2-FAB-004) | 103654 | ES400W2 |  |  | C_and_G | [7 empty] | N
Wood pole, single, stout, 10m (Dwg I-400W2-FAB-005) | 103714 | ES400W2 |  |  | C_and_G | [7 empty] | N
Wood pole, single, stout, 11m (Dwg I-400W2-FAB-001) | 103913 | ES400W2 |  |  | C_and_G | [7 empty] | N
Wood pole, single, stout, 11m (Dwg I-400W2-FAB-003) | 103615 | ES400W2 |  |  | C_and_G | [7 empty] | N
Wood pole, single, stout, 11m (Dwg I-400W2-FAB-004) | 103655 | ES400W2 |  |  | C_and_G | [7 empty] | N
Wood pole, single, stout, 11m (Dwg I-400W2-FAB-005) | 103715 | ES400W2 |  |  | C_and_G | [7 empty] | N
Wood pole, single, stout, 12m (Dwg I-400W2-FAB-001) | 103919 | ES400W2 |  |  | C_and_G | [7 empty] | N
Wood pole, single, stout, 12m (Dwg I-400W2-FAB-003) | 103616 | ES400W2 |  |  | C_and_G | [7 empty] | N
Wood pole, single, stout, 12m (Dwg I-400W2-FAB-004) | 103656 | ES400W2 |  |  | C_and_G | [7 empty] | N
Wood pole, single, stout, 12m (Dwg I-400W2-FAB-005) | 103716 | ES400W2 |  |  | C_and_G | [7 empty] | N
Wood pole, single, stout, 13m (Dwg I-400W2-FAB-001) | 103925 | ES400W2 |  |  | C_and_G | [7 empty] | N
Wood pole, single, stout, 13m (Dwg I-400W2-FAB-003) | 103617 | ES400W2 |  |  | C_and_G | [7 empty] | N
Wood pole, single, stout, 13m (Dwg I-400W2-FAB-004) | 103657 | ES400W2 |  |  | C_and_G | [7 empty] | N
Wood pole, single, stout, 13m (Dwg I-400W2-FAB-005) | 103717 | ES400W2 |  |  | C_and_G | [7 empty] | N
Wood pole, single, stout, 14m (Dwg I-400W2-FAB-001) | 103931 | ES400W2 |  |  | C_and_G | [7 empty] | N
Wood pole, single, stout, 14m (Dwg I-400W2-FAB-003) | 103618 | ES400W2 |  |  | C_and_G | [7 empty] | N
Wood pole, single, stout, 14m (Dwg I-400W2-FAB-004) | 103658 | ES400W2 |  |  | C_and_G | [7 empty] | N
Wood pole, single, stout, 14m (Dwg I-400W2-FAB-005) | 103718 | ES400W2 |  |  | C_and_G | [7 empty] | N
Wood pole, single, stout, 15m (Dwg I-400W2-FAB-001) | 103937 | ES400W2 |  |  | C_and_G | [7 empty] | N
Wood pole, single, stout, 15m (Dwg I-400W2-FAB-003) | 103619 | ES400W2 |  |  | C_and_G | [7 empty] | N
Wood pole, single, stout, 15m (Dwg I-400W2-FAB-004) | 103659 | ES400W2 |  |  | C_and_G | [7 empty] | N
Wood pole, single, stout, 15m (Dwg I-400W2-FAB-005) | 103719 | ES400W2 |  |  | C_and_G | [7 empty] | N
Wood pole, single, stout, 16m (Dwg I-400W2-FAB-001) | 103943 | ES400W2 |  |  | C_and_G | [7 empty] | N
Wood pole, single, stout, 16m (Dwg I-400W2-FAB-003) | 103620 | ES400W2 |  |  | C_and_G | [7 empty] | N
Wood pole, single, stout, 16m (Dwg I-400W2-FAB-004) | 103660 | ES400W2 |  |  | C_and_G | [7 empty] | N
Wood pole, single, stout, 16m (Dwg I-400W2-FAB-005) | 103720 | ES400W2 |  |  | C_and_G | [7 empty] | N
Wood pole, single, stout, 17m (Dwg I-400W2-FAB-001) | 103949 | ES400W2 |  |  | C_and_G | [7 empty] | N
Wood pole, single, stout, 17m (Dwg I-400W2-FAB-003) | 103621 | ES400W2 |  |  | C_and_G | [7 empty] | N
Wood pole, single, stout, 17m (Dwg I-400W2-FAB-004) | 103661 | ES400W2 |  |  | C_and_G | [7 empty] | N
Wood pole, single, stout, 17m (Dwg I-400W2-FAB-005) | 103721 | ES400W2 |  |  | C_and_G | [7 empty] | N
Wood pole, single, stout, 18m (Dwg I-400W2-FAB-001) | 103955 | ES400W2 |  |  | C_and_G | [7 empty] | N
Wood pole, single, stout, 18m (Dwg I-400W2-FAB-003) | 103622 | ES400W2 |  |  | C_and_G | [7 empty] | N
Wood pole, single, stout, 18m (Dwg I-400W2-FAB-004) | 103662 | ES400W2 |  |  | C_and_G | [7 empty] | N
Wood pole, single, stout, 18m (Dwg I-400W2-FAB-005) | 103722 | ES400W2 |  |  | C_and_G | [7 empty] | N
Wood pole, single, stout, 20m (Dwg I-400W2-FAB-001) | 103961 | ES400W2 |  |  | C_and_G | [7 empty] | N
Wood pole, single, stout, 20m (Dwg I-400W2-FAB-003) | 103623 | ES400W2 |  |  | C_and_G | [7 empty] | N
Wood pole, single, stout, 20m (Dwg I-400W2-FAB-004) | 103663 | ES400W2 |  |  | C_and_G | [7 empty] | N
Wood pole, single, stout, 20m (Dwg I-400W2-FAB-005) | 103723 | ES400W2 |  |  | C_and_G | [7 empty] | N
Wood pole, single, stout, 22m (Dwg I-400W2-FAB-001) | 103681 | ES400W2 |  |  | C_and_G | [7 empty] | N
Wood pole, single, stout, 22m (Dwg I-400W2-FAB-003) | 103624 | ES400W2 |  |  | C_and_G | [7 empty] | N
Wood pole, single, stout, 22m (Dwg I-400W2-FAB-004) | 103664 | ES400W2 |  |  | C_and_G | [7 empty] | N
Wood pole, single, stout, 22m (Dwg I-400W2-FAB-005) | 103724 | ES400W2 |  |  | C_and_G | [7 empty] | N
Wood pole, single, stout, 24m (Dwg I-400W2-FAB-001) | 103682 | ES400W2 |  |  | C_and_G | [7 empty] | N
Wood pole, single, stout, 24m (Dwg I-400W2-FAB-003) | 103625 | ES400W2 |  |  | C_and_G | [7 empty] | N
Wood pole, single, stout, 24m (Dwg I-400W2-FAB-004) | 103665 | ES400W2 |  |  | C_and_G | [7 empty] | N
Wood pole, single, stout, 24m (Dwg I-400W2-FAB-005) | 103725 | ES400W2 |  |  | C_and_G | [7 empty] | N
Wood pole, single, stout, 9m (Dwg I-400W2-FAB-001) | 103901 | ES400W2 |  |  | C_and_G | [7 empty] | N
Wood pole, single, stout, 9m (Dwg I-400W2-FAB-003) | 103613 | ES400W2 |  |  | C_and_G | [7 empty] | N
Wood pole, single, stout, 9m (Dwg I-400W2-FAB-004) | 103653 | ES400W2 |  |  | C_and_G | [7 empty] | N
Wood pole, single, stout, 9m (Dwg I-400W2-FAB-005) | 103713 | ES400W2 |  |  | C_and_G | [7 empty] | N
Wood strut, 7.0m, 150mm dia pole top, 205mm dia at 1.5m from butt end | 106260 | ES400W2 |  |  | TBA | [7 empty] | N
Wood strut, 7.0m, 160mm dia pole top, 225mm dia at 1.5m from butt end | 106261 | ES400W2 |  |  | TBA | [7 empty] | N
Wood strut, 7.0m, 165mm dia pole top, 230mm dia at 1.5m from butt end | 106262 | ES400W2 |  |  | TBA | [7 empty] | N
Wood strut, 7.0m, 175mm dia pole top, 240mm dia at 1.5m from butt end | 106263 | ES400W2 |  |  | TBA | [7 empty] | N
Wood strut, 7.5m, 150mm dia pole top, 205mm dia at 1.5m from butt end | 106264 | ES400W2 |  |  | TBA | [7 empty] | N
Wood strut, 7.5m, 160mm dia pole top, 230mm dia at 1.5m from butt end | 106265 | ES400W2 |  |  | TBA | [7 empty] | N
Wood strut, 7.5m, 165mm dia pole top, 235mm dia at 1.5m from butt end | 106266 | ES400W2 |  |  | TBA | [7 empty] | N
Wood strut, 7.5m, 175mm dia pole top, 245mm dia at 1.5m from butt end | 106267 | ES400W2 |  |  | TBA | [7 empty] | N
Wood strut, 8.0m, 150mm dia pole top, 210mm dia at 1.5m from butt end | 106268 | ES400W2 |  |  | TBA | [7 empty] | N
Wood strut, 8.0m, 160mm dia pole top, 235mm dia at 1.5m from butt end | 106269 | ES400W2 |  |  | TBA | [7 empty] | N
Wood strut, 8.0m, 165mm dia pole top, 240mm dia at 1.5m from butt end | 106270 | ES400W2 |  |  | TBA | [7 empty] | N
Wood strut, 8.0m, 175mm dia pole top, 250mm dia at 1.5m from butt end | 106271 | ES400W2 |  |  | TBA | [7 empty] | N
Wood strut, 8.5m, 150mm dia pole top, 210mm dia at 1.5m from butt end | 106272 | ES400W2 |  |  | TBA | [7 empty] | N
Wood strut, 8.5m, 160mm dia pole top, 240mm dia at 1.5m from butt end | 106273 | ES400W2 |  |  | TBA | [7 empty] | N
Wood strut, 8.5m, 165mm dia pole top, 245mm dia at 1.5m from butt end | 106274 | ES400W2 |  |  | TBA | [7 empty] | N
Wood strut, 8.5m, 175mm dia pole top, 255mm dia at 1.5m from butt end | 106275 | ES400W2 |  |  | TBA | [7 empty] | N

## OHL Switchgear
Voltage | Type | Manufacturer | Product Reference | ENWL Specification | ENWL Commodity Code | Comments
Low Voltage | Voltage Stabiliser | Watford Controls, Corby, UK |  | ES325 |  | LV Only
6.6/11kV | GVR | Brush Switchgear | GVR | ES315 |  | Formally Whipp & Bourne
6.6/11kV | ABS | Morris Line Equipment | R Type | ES311 |  | Handle Operated
6.6/11kV | ABS | Morris Line Equipment | RXL | ES311 |  | Rod or Handle Operated
6.6/11kV | ABS | Gevea | 3-silicone insulator – rod or handle operated | ES311
6.6/11kV | ABS | Gevea | 2-silicone insulator – rod operated only | ES311 |  | For Temporary Installations Only
6.6/11kV | ABS | Lucy Electric - Thame | Rapier AX | ES311 |  | Manual Operation Only
6.6/11kV | ABS | Lucy Electric - Thame | Rapier RX | ES311 |  | Manual Operation Only
6.6/11kV | Fuse Mount | Morris Line Equipment | Trip All Phase ASL Mounts 1 phase / 2 gang | ES400 F4
6.6/11kV | Fuse Mount | Morris Line Equipment | Trip All Phase ASL Mounts 3 phase / 3 gang | ES400 F4
6.6/11kV | Fuse Mount | Pfisterer | Sefag fuse mount | ES400 F4
6.6/11kV | Voltage Stabiliser | Cooper Power Systems |  | ES325 |  | HV Only. Via Langley Engineering.
6.6/11kV | Fuse Mount | GE Power | J&P | ES400 F4
6.6/11kV | Fuse Mount | Cooper Busmann | ASL | ES400 F4 |  | Smart links to fit all fuse mounts
33kV | ABS | Morris Line Equipment |  | ES311
6.6/11kV | Sectionaliser | Schneider Electric | RL27 | ES317

## Protection Relays
Product Reference | Functional Description | Power Supply Voltage | Number of Inputs | Number of Outputs | Model Reference | Comments
Alstom Grid
Micom P141 | Overcurrent and Earth Fault | 48 - 110V dc | 8 | 7 | P141212A3M0360J | Non-DNP3 (obsolete)
Micom P141 | Overcurrent and Earth Fault | 48 - 110V dc | 8 | 7 | P141 81E A4 M0 61 0P | DNP3 (RS485) & InterMICOM
Micom P142 | Feeder Management Relay |  |  |  | P142211B3M0150C | Non-DNP3 (obsolete)
Micom P143 | Feeder Management Relay |  |  |  | P143211?3M0**A? | Non-DNP3 (obsolete)
Micom P145 | Overcurrent and Earth Fault | 48 - 110Vdc | 12 | 12 | P145-211-B3-M0-41-0J | Non-DNP3 (obsolete)
Micom P145 | Overcurrent and Earth Fault | 48 - 110Vdc | 24 | 16 | P145-811-C4-S0-91-0M | DNP3 (RS485) 33kV and below
Micom P145 | Overcurrent and Earth Fault | 48 - 110Vdc | 32 | 16 | P145-81A-F8S-0610-M | DNP3 (Ethernet) 132kV
Micom P443 | Distance Protection | 48 - 110Vdc | 24 | 32 | P443 81F B4 S0 91 0M | The cortec quoted is for 110Vdc version. For 30Vdc change to P4437). DNP3 version.
Micom P541 | Feeder Cable Differential Relay | 48 - 110Vdc | 8 | 7 | P541 814 A4 M0 30 0J | DNP3 (RS485)
Micom P543 | Feeder Cable Differential Relay | 48 - 110Vdc | 8 | 7 | P543 814 A4 S0 76 0M | As P541 with GPS time synchronisation inputs
Reason RT430 | Grand Master Clock |  |  |  | RT430 3XCC A2C0 8B231 | Use with P543
Reason RT411 | Time Signal Distributor |  |  |  | RT411 3CA | Now obsolete
Micom P642 | Transformer overall protection | 48 - 110Vdc | 8 | 8 | P642 211 A3 M0 04 0J | Non-DNP3 (obsolete)
Micom P642 | Transformer overall protection | 48 - 110Vdc | 8 | 8 | P642-811-A4-S0-91-0P | DNP3 (RS485)
Micom P842 | Mesh Corner/DAR Relay | 48 - 110Vdc |  |  | P842 916 A3 N0 04 0B | Mesh Corner
Micom Agile P14D | Feeder Management Relay Directional | 48 - 110Vdc |  |  | P14D B16 C8D 0620 A | Ethernet DNP3 DOC and DEF
Micom Agile P14N | Feeder Management Relay Non Directional | 48 - 110Vdc | 8 | 8 | P14N B11 A3 B0 50 0A | Non-DNP3
Micom Agile P14N | Feeder Management Relay Non Directional | 48 - 110Vdc | 8 | 8 | P14N B11 A1 20 62 0A | K series retrofit
Micom Agile P14N | Feeder Management Relay Non Directional | 48 - 110Vdc | 8 | 8 | P14N B11 A4 B0 50 0A | DNP3 (RS485) - EF
Micom Agile P14N | Feeder Management Relay Non Directional | 48 - 110Vdc | 11 | 12 | P14N B11 C4 C0 62 0A | 33kV panel retrofit with TCS
Micom Agile P14N | Feeder Management Relay Non Directional | 48 - 110Vdc | 11 | 12 | P14N B21 C4 C0 50 0A | DNP3 (RS485) - TCS - SEF
Micom Agile P14N | Feeder Management Relay Non Directional | 48 - 110Vdc | 11 | 12 | P14N B16 C8 D0 62 0A | DNP3 (Ethernet) - EF
Micom Agile P94V | Voltage / Frequency Protection Relay | 48 - 110Vdc | 8 | 8 | P94V B11 A3 B0 50 0A | Non-DNP3
Micom Agile P94V | Voltage / Frequency Protection Relay | 48 - 110Vdc | 8 | 8 | P94V B11 A4 B0 50 0A | DNP3 (RS485)
MBCI | Current Differential module for private pilots |  |  |  | MBCI 01
| Current Differential module for rented pilots |  |  |  | MBCI 02
MHOA04 | Teed Translay Current Differential for private pilots
MHOB04 | Plain Translay Current Differential for private pilots
MCAG 34 | Differential bus or zone relay with setting resistor |  |  |  | MCAG 34
MFAC 14 | High impedance differential balanced current relay with single phase metrosil |  |  |  | MFAC 14
MFAC 34 | Three phase version of MFAC 14 |  |  |  | MFAC 34
MMLG01 | Test Module |  |  |  | MMLG01
MVAA | Auxilary Relays |  |  |  | MVAA Range
MVAJ | Trip Relays |  |  |  | MVAJ Range
MVAX31 | Trip Circuit Supervision |  |  |  | MVAX31
GCM05 |  |  |  |  | GCM05
Prima Relays | Auxiliary Relay |  |  |  | Prima Auxiliary Range
DIP5000 | Intertripping |  |  |  | DIP5000
I500 | Watts Transducer |  |  |  | I5MT-X-2-H-3-N-C-LLLL-R-X
MMLZ20-03 | Intertrip Test Switch |  |  |  | MMLZ20-03 | ENWL special with 2 sets of pushbutton contacts
MMLZ02 | Intertrip Test Switch |  |  |  | MMLZ02 | with Reflex Testing Facilities
MVAW02 | Intertrip Trip Relay
Micom P54A | Feeder Cable Differential Relay |  |  |  | Micom P54A-811-A4-S0-91-0P
Micom P54C | Feeder Cable Differential Relay |  |  |  | Micom P54C-811-A4-S0-91-0M
Micom P54C | Feeder Cable Differential Relay |  |  |  | Micom P54C-81R-A6S-0910-M | Used at 132kV (Harker)
Micom P443 | Distance Protection | 48 - 110Vdc | 24 | 32 | P443 81R F7S 0910 M | Used at 132kV (Harker)
S20/EQV | Time signal distributor (replaces RT411)
Siemens
Argus 1 Overcurrent and Earth Fault | 1 Pole Overcurrent or Earth Fault | 48 V | 1 | 7 | 7SG1111-2AA01-0CA0 | Not to be used for new applications
| 1 Pole Overcurrent or Earth Fault | 110 V | 1 | 7 | 7SG1111-3AA01-0CA0 | Not to be used for new applications
| 1 Pole Sensitive Earth Fault (SEF) / Restricted Earth Fault (REF) | 48 V | 1 | 7 | 7SG1111-2BA01-0CA0 | Not to be used for new applications
| 1 Pole SEF / REF | 110 V | 1 | 7 | 7SG1111-3BA01-0CA0 | Not to be used for new applications
| 3 Pole Overcurrent or 2 Pole Overcurrent + Earth Fault | 48 V | 1 | 7 | 7SG1113-2CA01-0DA0 | Not to be used for new applications
| 3 Pole Overcurrent or 2 Pole Overcurrent + Earth Fault | 110 V | 1 | 7 | 7SG1113-3CA01-0DA0 | Not to be used for new applications
| 3 Pole Overcurrent + Earth Fault | 48 V | 1 | 7 | 7SG1114-2EA01-0DA0 | Not to be used for new applications
| 3 Pole Overcurrent + Earth Fault | 110 V | 1 | 7 | 7SG1114-3EA01-0DA0 | Not to be used for new applications
| 3 Pole Overcurrent + Earth Fault | 110 V | 5 | 11 | 7SG1114-3EA11-0DA0 | Not to be used for new applications
| 3 Pole Overcurrent + SEF/REF or 2 Pole Overcurrent + Earth Fault + SEF/REF | 48 V | 1 | 7 | 7SG1114-2FA01-0DA0 | Not to be used for new applications
| 3 Pole Overcurrent + SEF/REF or 2 Pole Overcurrent + Earth Fault + SEF/REF | 110 V | 1 | 7 | 7SG1114-3FA01-0DA0 | Not to be used for new applications
Argus 2 Directional Overcurrent and Earth Fault | 1 Pole Directional Earth Fault | 48 V | 1 | 7 | 7SG1121-2GA01-2CA0 | Not to be used for new applications
| 1 Pole Directional Earth Fault | 110 V | 1 | 7 | 7SG1121-3GA01-2CA0 | Not to be used for new applications
| 3 Pole Directional Overcurrent | 48 V | 5 | 11 | 7SG1123-2JA11-1EA0 | Not to be used for new applications
| 3 Pole Directional Overcurrent | 110 V | 5 | 11 | 7SG1123-3JA11-1EA0 | Not to be used for new applications
| 2 Pole Directional Overcurrent + Directional Earth Fault or 2 Pole Directional Overcurrent + Earth Fault | 48 V | 5 | 11 | 7SG1123-2LA11-4EA0 | Not to be used for new applications
| 2 Pole Directional Overcurrent + Directional Earth Fault or 2 Pole Directional Overcurrent + Earth Fault | 110V | 5 | 11 | 7SG1123-3LA11-4EA0 | Not to be used for new applications
| 2 Pole Overcurrent + Directional Earth Fault | 48 V | 5 | 11 | 7SG1123-2MA11-2DA0 | Not to be used for new applications
| 2 Pole Overcurrent + Directional Earth Fault | 110 V | 5 | 11 | 7SG1123-3MA11-2DA0 | Not to be used for new applications
| 3 Pole Directional Overcurrent + Directional Earth Fault | 48 V | 5 | 11 | 7SG1124-2PA11-4EA0 | Not to be used for new applications
| 3 Pole Directional Overcurrent + Directional Earth Fault | 110 V | 5 | 11 | 7SG1124-3PA11-4EA0 | Not to be used for new applications
| 3 Pole Overcurrent + Directional Earth Fault | 48 V | 5 | 11 | 7SG1124-2QA11-2DA0 | Not to be used for new applications
| 3 Pole Overcurrent + Directional Earth Fault | 110 V | 5 | 11 | 7SG1124-3QA11-2DA0 | Not to be used for new applications
Argus 4 Overcurrent and Earth Fault with Auto-Reclose | 3 Pole Overcurrent + Earth Fault | 48 V | 9 | 7 | 7SG1144-2EA21-0DA0 | Not to be used for new applications
| 3 Pole Overcurrent + Earth Fault | 110 V | 9 | 7 | 7SG1144-3EA21-0DA0 | Not to be used for new applications
| 3 Pole Overcurrent + SEF/REF or 2 Pole Overcurrent + Earth Fault + SEF/REF | 48 V | 9 | 7 | 7SG1144-2FA21-0DA0 | Not to be used for new applications
| 3 Pole Overcurrent + SEF/REF or 2 Pole Overcurrent + Earth Fault + SEF/REF | 110V | 9 | 7 | 7SG1144-3EA21-0DA0 | Not to be used for new applications
Argus 6 Directional Overcurrent and Earth Fault with Auto-Reclose | 3 Pole Directional Overcurrent + Directional Earth Fault or 3 Pole Directional Overcurrent + Earth Fault | 48 V | 9 | 7 | 7SG1164-2PA21-4EA0 | Not to be used for new applications
| 3 Pole Directional Overcurrent + Directional Earth Fault or 3 Pole Directional Overcurrent + Earth Fault | 110 V | 9 | 7 | 7SG1164-3PA21-4EA0 | Not to be used for new applications
| 3 Pole Directional Overcurrent + SEF/REF | 48 V | 9 | 7 | 7SG1164-2NA21-1EA0 | Not to be used for new applications
| 3 Pole Directional Overcurrent + SEF/REF | 110 V | 9 | 7 | 7SG1164-3NA21-1EA0 | Not to be used for new applications
| 3 Pole Overcurrent + Directional Earth Fault | 48 V | 9 | 7 | 7SG1164-2QA21-2DA0 | Not to be used for new applications
| 3 Pole Overcurrent + Directional Earth Fault | 110 V | 9 | 7 | 7SG1164-3QA21-2DA0 | Not to be used for new applications
Argus 8 Voltage / Frequency Relay | 2 Pole Over/Undervoltage Negative Sequence Overvoltage Neutral Voltage Displacement | 48 V | 4 | 7 | 7SG1182-2UE41-0CA0
|  | 110 V | 4 | 7 | 7SG1182-3UE41-0CA0
| 3 Pole Over/Undervoltage Negative Sequence Overvoltage Neutral Voltage Displacement | 48 V | 5 | 11 | 7SG1183-2UE11-0DA0
|  | 110 V | 5 | 11 | 7SG1183-3UE11-0DA0
Argus M | Directional Overcurrent and Earth Fault Relay |  | 13 | 14 | 7SR2203-2AA21-0CA0 | Standard Dropping resistor order code VCE:2435H90003 (note additional cost)
| Non-Directional Overcurrent and Earth Fault Relay |  | 13 | 14 | 7SR2103-1AA21-0CA0 | Standard Dropping resistor order code VCE:2435H90003 (note additional cost)
| Non-Directional Overcurrent and Earth Fault Relay + DAR |  | 13 | 14 | 7SR2103-1AA21-0DA0 | DAR not 'J' Unit - requires CB Memory Standard Dropping resistor order code VCE:2435H90003 (note additional cost)
Argus C | 3 Pole Overcurrent + Earth Fault |  | 6 | 8 | 7SR1103-1GA12-2CA0 | Standard Dropping resistor order code VCE:2435H90003 (note additional cost)
| 3 Pole Overcurrent + SEF + Derived Earth Fault |  | 6 | 8 | 7SR1103-3GA12-2CA0. | Standard Dropping resistor order code VCE:2435H90003 (note additional cost)
Solkor- R/RF | Pilot Wire Current Differential - Rf |  |  |  | 7PG2111-1DA30-0DB0
| Pilot Wire Current Differential - R |  |  |  | 7PG21111DA30-1DB0
| 15kV Isolation Transformer used with Solkor Rf |  |  |  | 7PG2112-0AA00-0AA0
| Supply Transformer Rectifier Unit (send end) |  |  |  | 7PG2120-0AA00-2WA
| B22-AC supply supervision (send end) | 110V |  |  | 7PG2132-1CC40-1AA
| B75/74 receive and repeat (5kV) | 125V DC |  |  | 7PG2144-1CC40-1CE
| B75 receive (15kV) |  |  |  | 7PG2154-1BA10-2WA
| B74 receive repeat (15kV) | 125V DC |  |  | 7PG2164-1CC40-2AC
| B69 overcurrent/earth fault guard relay |  |  |  | 7PG2170-1CA20-1DC
| Inverter (Solkor R) - DC injection intertripping equipment |  |  |  | 7PG2181-0AA00-2AE0
| Inverter (Solkor Rf) - AC Injection intertripping equipment |  |  |  | 7PG2182-0AA00-2AE0
| B34 - Injection intertripping equipment for Solkor Rf | 125V DC |  |  | 7PG2183-1CC40-1AE0
| TEC - Intertrip send relay (5kV) | 125V DC |  |  | 7PG2231-1EC60-1WE0
| TEC - Intertrip send relay (15kV) | 125V DC |  |  | 7PG2231-1EC60-2WE0
Solkor N | Line differential relay using direct fibre of metallic pilot wires for communication. Two terminal plain feeders only |  | 9 | 7 | 7SG1813-?DC10-0EB0 | 8th Digit (Protection Signalling Channel Type) 1- RS485 electrical link 5 - RS232 Electrical to pilot wire link 6 - 1300nm optical fibre link (0 - 16km) 7 - 1300nm optical fibre link (49km)
Delta | Feeder Manager Relay |  |  |  | 7SG1324-0DC10-1HA0
5B3 | Single Element High Impedance Relay for REF |  |  |  | 7PG2311-1DA30-1BA0
DAD | High Impedance Circulating Current Protection |  |  |  | 7PG2612-1AA10-0DA0
DAD-N | Numeric High Impedance Circulating Current Protection |  | 11 | 13 | 7SG1211-0DB10-0EB0
DuoBias-M | Two Winding Transformer Differential Protection |  | 9 | 6 | 7SR242
|  |  | 19 | 21 | 7SG1421-0DC10-0GB0 (DU3-201C)
Ohmega | 315 - Distance Relay for Distribution networks |  | 11 | 13 | 7SG1635-0DB11-1GA0
| 402 - Distance Relay for sub-transmission networks |  | 11 | 13 | 7SG1641-0DB11-1GA0
| 406 - Distance Relay for sub-transmission networks |  | 11 | 13 | 7SG1642-0DB11-1GA0 | Has quadrilateral charcteristic for earth fault
SuperTAPP RVM/5 | Transformer Tap Change Control and Monitoring |  |  |  | 7SG2560-0BA11-1AA0
TAU500 | Delayed Auto Reclose and Check Synchronising Relay |  |  |  | 7SG2650-0DB10-1EA0
Microtapp | Transformer Tap Change Control and Monitoring |  | 11 | 13 | 7SG1510-1HJ30-0GA0
DDB20 | Static Time Delay |  |  |  | 7SG2111 range
AR | Auxiliary Relays |  |  |  | 7PG11 range | Exact model code depends on application
TR | Trip Relays |  |  |  | 7PG15 range | Exact model code depends on application
XR - Function Specific Relays | Interposing Control Relay (XR105, XR106) |  |  |  | 7PG1731 range | Exact model code depends on application
| DC Supply Supervision relay (XR152, XR153) |  |  |  | 7PG1741 range | Exact model code depends on application
| Interposing Control Relay (XR205, XR206) |  |  |  | 7PG1732 range | Exact model code depends on application
| Trip Circuit Supervision Relay (XR250, XR251) |  |  |  | 7PG1752 range | Exact model code depends on application
| Trip Circuit Supervision Relay (XR350, XR351) |  |  |  | 7PG1753 range | Exact model code depends on application
Iota | Input/Output Units with Logic Programming | 48/110V | 35 | 37 | 7SG22 20 0DV00 0GB0
|  |  | 35 | 37 | 7SG22 20 0DL00 0HB0 | Mounted in a vertical case
Siprotec 7SA522 | Distance Protection |  |  |  | 7SA522
Siprotec 7SJ64 | Overcurrent Protection |  |  |  | 7SJ641
2RMLG01 | Test Module |  |  |  | 2RMLG01
Siprotec 7SD | Differential Protection Relay |  |  |  | 7SD
2993H10077 | Intertrip Channel Test Switch |  |  |  | 2993H1007
FR | Follower Relays
Siemens 7SR45 Dual/Self Powered Overcurrent and Earth Fault | Overcurrent and earth fault for distribution switchgear | N/A |  |  | 7SR4504-1HB20-1AA0 | Self-powered
Siemens 7SR51 Overcurrent and Earth Fault | Overcurrent and earth fault relay for directional/non-directional incomers and feeders | 110V |  |  | 7SR51 | Reyrolle 5 relay exact model code based on application
Schneider
Micom P120 | Single Phase Overcurrent Protection | 48 - 250Vdc | 2 | 4 | P120B00T312BC
Micom P122 | Overcurrent + Earth Fault | 48 - 250Vdc | 3 | 6 | P122B00T312BE
Micom P123 | Overcurrent + Earth Fault | 48 - 250Vdc | 5 | 8 | P123B00T312BE
Micom P124 | Overcurrent + Earth Fault - Self Powered |  |  |  | P124B11S011
Micom P127 | Directional Overcurrent + Directional Earth Fault | 48 - 250Vdc | 7 | 8 | P127BA0T312BB
Micom P521 | Feeder Unit / Current Differential |  |  |  | P521B0GT112BA1 | 1300nm single mode . Sinlge channel (43dB)
| Feeder Unit / Current Differential |  |  |  | P521B0BF111 | RS485 single channel
Micom P921 | Under Voltage, Over Voltage, Neutral Voltage Displacement |  |  |  | P9210AST312BE
GCM05 |  |  |  |  | GCM05
MU 631 | Voltage Monitoring |  |  |  | MU631-0-1121200-300-401-599
ADVC3 | Control and Protection Equipment for Auto-Reclosers and Sectionalisers |  |  |  | ???????????????????????
Toshiba
GRL150 - 100 | Differential protection with back up OC Pilot wire interface only. CT Rating: 1A | 110V/125Vdc |  |  | GRL150 - 100A-10-10 | Due to become obsolete
GRL150 - 110 | Differential protection with back up OC + EF Pilot wire interface only. CT Rating: 1A | 110V/125Vdc |  |  | GRL150 - 110A-10-10 | Due to become obsolete
GRL150 - 400A | Differential protection with back up OC Pilot wire and fibre optic interfaces. CT Rating: 1A | 110V/125Vdc |  |  | GRL150 - 400A-10-10 | Due to become obsolete
GRL150 - 410A | Differential protection with back up OC + EF Pilot wire and fibre optic interfaces. CT Rating 1A | 110V/125Vdc |  |  | GRL150 - 410A-10-10 | Due to become obsolete
GRW200-11-11 | Differential protection, pilot wire only | 110-250V dc |  |  | GRW200-11-1MG-11-LL-51-AA0-1051-LL1-1E | SW : GRW200-1051-LL1-1E
GRW200-11-12 | Differential protection, pilot wire & fibre | 110-250V dc |  |  | GRW200-11-1MG-12-LL-51-AA0-1051-LL1-1E | SW : GRW200-1051-LL1-1E
GRW200-13-11 | Differential protection, pilot wire only | 24-60V dc |  |  | GRW200-13-1MG-11-LL-51-AA0-1051-LL1-1E | SW : GRW200-1051-LL1-1E
GRW200-13-12 | Differential protection, pilot wire & fibre | 24-60V dc |  |  | GRW200-13-1MG-12-LL-51-AA0-1051-LL1-1E | SW : GRW200-1051-LL1-1E
Other
Manufacturer | Product Reference | Functional Description | Power Supply Voltage | Number of Inputs | Number of Outputs | Model Reference | Logic Reference | Comments
Schneider Electric | VIP300 | Overcurrent + Earth Fault - Self Powered |  |  |  | VIP300
RFL Communications | 9745GD | Intertripping |  |  |  | 9745GD | EDS_TTS_1D
RFL Communications | 9745GD | Intertripping |  |  |  | 9745GD | EAS_IIII_1E
ABB | NSD570 | Intertripping |  |  |  | NSD570
Fundamentals | FTPT/2m | Transducer for Tap Position Indication |  |  |  | FTPT/2m
Clifford & Snell | D2600 + base | Telecontrol Interposing Relay |  |  |  | D2600 |  | with 500ohnm coil
Ashridge |  | Winding temperature relay
Accurate Controls | A200 | Winding temperature relay
Kylan (RFL) | KOM200 | Media Converter - RS232 to Fibre | 110VDC |  |  | KOM200-1MSC05-232/422-H1
Kylan (RFL) | KOM200 | Media Converter - RS232 to Fibre | 48VDC |  |  | KOM200-1MSC05-232/422-L1
Fundamentals | SuperTAPP SG | AVC Relay with DNP3 over ethernet | 70-240 Vac/dc | 5 | 4 | FP1034-AG00000PDS-L05-3C
Fundamentals | FTPT3 | TPI Transducer |  |  |  | Can use 110Vac on TPI resistor chain and send mA signal back into SG relay/RTU
NOJA Power | RC10 & RC15 auto-reclose relays
Amendment Summary
Date | Amendment | Amended By
2010-04-07 | Logic References added to RFL equipment | G Bryson
2010-05-18 | Areva P443 added | G Bryson
2010-05-18 | Areva P145 added | G Bryson
2010-05-18 | Model References for MicroTAPP, Duobias M and Delta modified to match currently purchased products | G Bryson
2010-05-25 | Micom P120 added | G Bryson
2010-06-18 | Ohmega 406 relay added | G Bryson
2010-08-10 | Areva MVAA approval extended to entire range | G Bryson
2010-08-10 | RFL 9745GD added | G Bryson
2010-08-10 | ABB NSD570 added | G Bryson
2010-10-20 | Siemens 7SR242 added | G Bryson
2010-10-20 | Reference for Areva P521 amended for 1550nm single mode fibres. | G Bryson
2010-10-22 | Siemens IOTA added | G Bryson
2010-11-30 | Model reference for Micom P127 amended to latest software version | G Bryson
2011-08-31 | Siemens IOTA mounted in a vertical case added | G Bryson
2011-08-31 | DDB range no longer available - been updated with the 7SG2111 series | G Bryson
2011-08-31 | Prima relay approval updated to include entire range | G Bryson
2011-08-31 | MHOA/B/C relays removed as these are no longer available from the supplier | G Bryson
2011-08-31 | MU631 removed as no longer available from the supplier | G Bryson
2011-08-31 | Micom P142 model reference corrected | G Bryson
2011-08-31 | MVAJ approval extended to complete range | G Bryson
2011-08-31 | Siemens 2RMLG01 added | G Bryson
2011-08-31 | Siemens 7SD added | G Bryson
2011-08-31 | Siemens 2993H1007 added | G Bryson
2011-08-31 | Areva I500 added | G Bryson
2011-08-31 | Areva MMLZ20-03 added | G Bryson
2011-08-31 | Areva MMLZ02 added | G Bryson
2011-08-31 | Fundamentals FTPT/2m added | G Bryson
2011-08-31 | Clifford & Snell D2600 added | G Bryson
2011-08-31 | RFL 9745E removed as now a legacy product | G Bryson
2011-08-31 | Siemens Argus M directional relay code corrected and non directional relay added | G Bryson
2011-10-13 | Siemens Argus C relay added | G Bryson
2011-10-24 | Areva P142 relay added | G Bryson
2011-11-29 | Reyrolle FR range added | G Bryson
2011-11-29 | Areva MVAW02 relay added | G Bryson
2011-11-29 | Ashridge Winding Temp Relay added | G Bryson
2011-11-29 | Accurate Controls Winding Temp Relay added | G Bryson
2011-11-29 | Ex-Areva relays now moved to Schneider and Alstom Grid Approvals | G Bryson
2011-11-29 | Order Code for P521 amended | G Bryson
2013-09-11 | Updated to new standards | Simon Rushton
2015-01-09 | Micom P443 cortec updated to cover change of power supplies, DNP3 and inter-Micom. Two old cortecs replaced. | Simon Rushton
2023-01-31 | Updated to latest relay versions and models for GE, Siemens, Schneider, Fundamentals | Simon Rushton
2025-11-01 | Updated to latest relay versions and models for GE, Toshiba and Schneider. Added newly approved relay for Siemens and NOJA | Simon Rushton, A Malen, S Kaliski

## Protection equipment
Voltage | Type | Manufacturer | Product Reference | ENWL Specification | ENWL Commodity Code | Comments
110V | Battery | Dale Power Solutions Delta Electronics (UK) Ltd | 110V Battery & Charger euipment | ES330
48V | Battery | PB Design Ltd Delta Electronics (UK) Ltd | 48V Battery & Charger euipment | ES331
30V | Battery | PB Design Ltd | 30V Battery & Charger euipment | ES339
132kV | CTs | ABB | IMB 145 | ES342 |  | Free standing current transformer, porcelain only
132kV | CTs | Trenche | IOSK 145 | ES342 |  | Free standing current transformer, porcelain only
132kV | VTs | ABB | CPB 145 | ES343 |  | Free standing capacitor voltage transformer
132kV | CTs/VTs | Trenche | IVOKT145 | ES344 |  | 132kV metering current and voltage transformers
6.6 / 11kV | Surge Arrestor | Siemens | 3EK4 150-1CK4 Z | ES348 |  | with a stud length of 61mm
33kV | Surge Arrestor | Siemens | 3EK7 360-5CK4-Z Y11 Y21 | ES348
132kV | Surge Arrestor | Siemens | 3EQ1 132-2PP31 4KA1 | ES348
6.6 / 11 / 33kV | Neutral Earthing Resistor | Cressall Resistors Ltd |  | ES350
6.6 / 11 / 33kV | Neutral Earthing Resistor | Arcastyle, Ulverston UK |  | ES350

## Protection Fuses
Item | Fuse (A) | Specification | Manufacturer | Commodity Code
LV Switchgear and Cut Outs | 100 | ES334 | Lawson Fuses Ltd
LV Switchgear and Cut Outs | 160 | ES334 | Lawson Fuses Ltd
LV Switchgear and Cut Outs | 200 | ES334 | Lawson Fuses Ltd
LV Switchgear and Cut Outs | 250 | ES334 | Lawson Fuses Ltd
LV Switchgear and Cut Outs | 315 | ES334 | Lawson Fuses Ltd
LV Switchgear and Cut Outs | 355 | ES334 | Lawson Fuses Ltd
LV Switchgear and Cut Outs | 400 | ES334 | Lawson Fuses Ltd
LV Switchgear and Cut Outs | 500 | ES334 | Lawson Fuses Ltd
LV Switchgear and Cut Outs | 630 | ES334 | Lawson Fuses Ltd
Service | 6 | ES334 | Lawson Fuses Ltd
Service | 16 | ES334 | Lawson Fuses Ltd
Service | 25 | ES334 | Lawson Fuses Ltd
Service | 60 | ES334 | Lawson Fuses Ltd
Service | 80 | ES334 | Lawson Fuses Ltd
Service | 100 | ES334 | Lawson Fuses Ltd
LV Switchgear and Cut Outs | 100 | ES334 | Cooper Bussmann Ltd
LV Switchgear and Cut Outs | 160 | ES334 | Cooper Bussmann Ltd
LV Switchgear and Cut Outs | 200 | ES334 | Cooper Bussmann Ltd
LV Switchgear and Cut Outs | 250 | ES334 | Cooper Bussmann Ltd
LV Switchgear and Cut Outs | 315 | ES334 | Cooper Bussmann Ltd
LV Switchgear and Cut Outs | 355 | ES334 | Cooper Bussmann Ltd
LV Switchgear and Cut Outs | 400 | ES334 | Cooper Bussmann Ltd
LV Switchgear and Cut Outs | 500 | ES334 | Cooper Bussmann Ltd
LV Switchgear and Cut Outs | 630 | ES334 | Cooper Bussmann Ltd
Service | 6 | ES334 | Cooper Bussmann Ltd
Service | 16 | ES334 | Cooper Bussmann Ltd
Service | 25 | ES334 | Cooper Bussmann Ltd
Service | 60 | ES334 | Cooper Bussmann Ltd
Service | 80 | ES334 | Cooper Bussmann Ltd
Service | 100 | ES334 | Cooper Bussmann Ltd
TLF | 3 | ES334 | Lawson Fuses Ltd
TLF | 5 | ES334 | Lawson Fuses Ltd
TLF | 7.5 | ES334 | Lawson Fuses Ltd
TLF | 10 | ES334 | Lawson Fuses Ltd
TLF | 12.5 | ES334 | Lawson Fuses Ltd
TLF | 15 | ES334 | Lawson Fuses Ltd
TLF | 3 | ES334 | Cooper Bussmann Ltd
TLF | 5 | ES334 | Cooper Bussmann Ltd
TLF | 7.5 | ES334 | Cooper Bussmann Ltd
TLF | 10 | ES334 | Cooper Bussmann Ltd
TLF | 12.5 | ES334 | Cooper Bussmann Ltd
TLF | 15 | ES334 | Cooper Bussmann Ltd

## Transformers
Voltage | Type | Manufacturer | Product Reference | ENWL Specification | ENWL Commodity Code | Comments
11&6.6kV / LV | Ground | Efacec - Porto, Portugal | 315kVA | ES322 |  | Close coupled and cable connected variants approved - Tier 1 only. Not currently approved for Tier 2.
11&6.6kV / LV | Ground | Efacec - Porto, Portugal | 500kVA | ES322 |  | Close coupled and cable connected variants approved - Tier 1 only. Not currently approved for Tier 2.
11&6.6kV / LV | Ground | Efacec - Porto, Portugal | 800kVA | ES322 |  | Close coupled and cable connected variants approved - Tier 1 only. Not currently approved for Tier 2.
11&6.6kV / LV | Ground | Efacec - Porto, Portugal | 1000kVA | ES322 |  | Close coupled and cable connected variants approved - Tier 1 only. Not currently approved for Tier 2.
11kV / LV | Ground | Kyte Powertech - Cavan, Ireland | 11kV Unit Type 315kVA, 500kVA and 1000kVA | ES322 |  | Formally CG
6.6kV / LV | Ground | Kyte Powertech - Cavan, Ireland | 6.6kV Cable Connected 315kVA, 500kVA and 800kVA | ES322 |  | Formally CG
11&6.6kV / LV | Pole mount | Kyte Powertech - Cavan, Ireland | All Ratings - Tier 2 compliant | ES321 |  | Formally CG
11&6.6kV / LV | Pole mount | Toshiba Transmission & Distribution Systems- Telangana - 502329, India | All Ratings - Tier 2 compliant | ES321
11&6.6kV / LV | Ground | Toshiba Transmission & Distribution Systems- Telangana - 502329, India | All Ratings - Tier 2 compliant | ES322
11&6.6kV / LV | Ground | iST - Wythenshaw | Borrowdale Replacement Transformers in the following ratings only :- 11kV 25kVA and 50KVA Single Phase and 100kVA Three Phase. 6.6kV 50kVA Single Phase and 100kVA Three Phase | ES322 |  | Asset replacement only.
33/11kV & 6.6kV | Primary | Brush - Loughborough, UK | All ratings | ES323 |  | Brush, Loughborough, UK
33/11kV | Primary | Efacec - Porto, Portugal | 11.5/23MVA 33/11kV | ES323 |  | Efacec, Porto, Portugal
33/11kV & 6.6kV | Primary | Winder Power - Leeds | All ratings | ES323 |  | Winder Power, Leeds, UK
33/6.6kV | Primary | Kolektor Etra - Ljubljana, Slovenia | 11.5/23MVA 33/6.6kV with separate cooling bank. | ES323 |  | Design reference no 5014.
132 /33kV | Grid | Siemens (VA Tech and EBG) - Linz Austria | 90MVA, 60MVA and 30MVA | ES324
132 /33kV | Grid | Alstom Grid - Stafford, UK | All ratings | ES324
132 /33kV | Grid | Alstom Grid - Gebze, Turkey | 90MVA | ES324
132 /33kV | Grid | SGB - Regensberg, Germany | 90MVA | ES324
132 /33kV | Grid | ABB - Vassa Finland |  | ES324 |  | Approved for Tender only, requires full type testing for complete approval
132 /33kV | Grid | ABB - Lodz, Poland |  | ES324 |  | Approved for Tender only, requires full type testing for complete approval
132 /33kV | Grid | Brush - Loughborough, UK |  | ES324 |  | Approved for Tender only, requires full type testing for complete approval
133 /33kV | Grid | Efacec - Porto, Portugal | 60MVA | ES324

## Switchgear
Voltage | Type | Manufacturer | Product Reference | ENWL Specification | ENWL Commodity Code | Comments
Low Voltage | MSDB | Schneider | MODE | ES502 |  | All products in the MODE range are approved for use in Electricity North West.
Low Voltage | MSDB | Schneider | MODE MK2 | ES502
Low Voltage | MSDB | Bemco | DB6 | ES502 |  | 200A two way, direct to busbars, provides 6 outgoing single phase 100A connections
Low Voltage | MSDB | Bemco | DB9 | ES502 |  | 200A three way, direct to busbars, provides 9 outgoing single phase 100A connections
Low Voltage | MSDB | Bemco | SDB15 | ES502 |  | 300A & 500A fused incomer, up to 5 x 100A outgoing ways per phase
Low Voltage | MSDB | Bemco | SDB30 | ES502 |  | 500A fused incomer, with between 6 and 10 100A outgoing ways per phase
Low Voltage | MSDB | Bemco | SDB60 | ES502 |  | 500A fused incomer, with between 11 and 20 100A outgoing ways per phase
Low Voltage | LV Wall Fuseboard | Schneider |  | ES319
Low Voltage | LV Wall Fuseboard | Lucy Electric - Thame |  | ES319
Low Voltage | LV Fuse Cabinet | Schneider |  | ES319
Low Voltage | LV Fuse Cabinet | Lucy Electric - Thame |  | ES319
Low Voltage | Metered Service Unit | Ritherdons | Module 156 | ES503 |  | Metered Heavy duty cut out
Low Voltage | Metered Service Unit | Bemco | Module 156 | ES503 |  | Metered Heavy duty cut out
Low Voltage | Metered Service Unit | Schneider | Module 156 | ES503 |  | Metered Heavy duty cut out
6.6/11kV | Metering Unit | Schneider | MU2 | ES314
6.6/11kV | Metering Unit | Schneider | MU6 | ES314
6.6/11kV | Metering Unit | Schneider | MU2D | ES314
6.6/11kV | Metering Unit | Schneider | MU6D | ES314
6.6/11kV | Metering Unit | Lucy Electric - Thame | AIMU | ES314
6.6/11kV | Switch | Schneider | SE6 | ES314
6.6/11kV | RMU | Schneider | RN2c | ES314
6.6/11kV | RMU | Schneider | RN2D | ES314 |  | TLF Or Micom P116 with cortec code P116A1N2N14121111N Protection Only and 21kA Rated Cable Box Covers Only.
6.6/11kV | RMU | Schneider | RN6D | ES314 |  | TLF Or Micom P116 with cortec code P116A1N2N14121111N Protection Only and 21kA Rated Cable Box Covers Only.
6.6/11kV | RMU | Schneider | RE2D | ES314 |  | TLF Or Micom P116 with cortec code P116A1N2N14121111N Protection Only and 21kA Rated Cable Box Covers Only.
6.6/11kV | RMU | Schneider | RE6D | ES314 |  | TLF Or Micom P116 with cortec code P116A1N2N14121111N Protection Only and 21kA Rated Cable Box Covers Only.
6.6/11kV | CB (Indoor) | Schneider | Genie EVO | ES313
6.6/11kV | CB (Indoor) | Schneider | HWX | ES313 |  | Formally Areva
6.6/11kV | CB (Indoor) | Schneider | PIX | ES313 |  | Formally Areva
6.6/11kV | CB (Indoor) | Brush Switchgear | Eclipse | ES313 |  | Formerly FKI / Hawker Siddley
6.6/11kV | CB | Schneider | CE6 | ES314
6.6/11kV | CB | Schneider | CE2 | ES314
6.6/11kV | CB | Eaton | W-VAC | ES314 |  | Formerly Cutler Hammer
6.6/11kV | RMU | Schneider | RN6c | ES314
6.6/11kV | RMU | Lucy Electric - Thame | SABRE VRN | ES314
6.6/11kV | RMU | Lucy Electric - Thame | SABRE VRN2 | ES314
6.6/11kV | RMU | Lucy Electric - Thame | SABRE VRN2A | ES314
6.6/11kV | RMU | Lucy Electric - Thame | FRMU MK2A | ES314
6.6/11kV | CB | Schneider | CN2 | ES314
6.6/11kV | Compact Substation 200kVA | Schneider | MDS | ES314 |  | CN2 transformer switch with integral LV fusegear with shielded pattern, 800A 2 way. Unit is in a stainless steel enclsure
6.6/11kV | Compact Substation 315kVA | Schneider | MDS | ES314 |  | CN2 transformer switch with integral LV fusegear with shielded pattern, 800A 2 way. Unit is in a stainless steel enclsure
6.6/11kV | Compact Substation 315kVA | Schneider | Mini MDS | ES314 |  | RN2c non-extensible RMU with integral LV fusegear with shielded pattern, 800A 3 way. Unit is in a stainless steel enclsure
33kV | CB | ABB | ZX1.2 | ES312
33kV | CB | Schneider | HMX | ES312
33kV | CB | Schneider | WSA 2000 | ES312 |  | Formally Areva
33kV | CB | Schneider | FBE | ES312 |  | Formally Areva
33kV | CB | Siemens | 8DA10 | ES312
33kV | CB | Siemens | NxPlus | ES312
33kV | CB | Siemens | NxPlus V1 | ES312 |  | including Bus Bar Earthing Switch
33kV | Disconnector | Lucy Electric - Thame | DSB | ES308 |  | Manual operation only. (Formerly Power Isolators)
33kV | Fault Thrower | Lucy Electric - Thame | Solenoid Fault Thrower | ES312 |  | Solenoid operation only. (Formerly Power Isolators)
6.6/11kV | Actuator | Long Controls | Power Drive | ES391 |  | Suitable for L&C T4GF3
6.6/11kV | Actuator | Long Controls | PowerDrive Type 1 & Type 4 Mk 2 | ES391 |  | Suitable for L&C J3 / J4
6.6/11kV | Actuator | Bullgate Engineering |  | ES391 |  | Suitable for L&C T4GF3, J3/J4
6.6/11kV | Actuator | Long Controls | Power Drive | ES391 |  | Suitable for R3/4
6.6/11kV | Actuator | Merlin Gerin | CE6 Actuator | ES391 |  | Suitable for CE6
6.6/11kV | Actuator | Long Controls | Power Drive | ES391 |  | Suitable for CE6
6.6/11kV | Actuator | Merlin Gerin | SE6 Actuator | ES391 |  | Suitable for SE6
6.6/11kV | Actuator | Long Controls | Power Drive | ES391 |  | Suitable for SE6
6.6/11kV | Actuator | Merlin Gerin | RN2c | ES391 |  | Suitable for RN2c
6.6/11kV | Actuator | Long Controls | Power Drive | ES391 |  | Suitable for RN2c
6.6/11kV | Actuator | Lucy Electric - Thame | Lucy SABRE Actuator | ES391 |  | Suitable for Lucy SABRE
6.6/11kV | Actuator | Long Controls | Power Drive | ES391 |  | Suitable for Lucy SABRE
6.6/11kV | Actuator | Lucy Electric - Thame | Lucy FRMU Actuator | ES391 |  | Suitable for Lucy FRMU
6.6/11kV | Actuator | Nortrol | Nortrol ABS Actuator | ES392 |  | Suitable for Air Break Switch
6.6/11kV | Actuator | Long Controls | Power Drive | ES391 |  | Suitable for SWS DRT4
6.6/11kV | Actuator | Long Controls | Spring Actuator V1 | ES392 |  | Suitable for Air Break Switch
6.6/11kV | CB (Retrofit) | Brush Switchgear | SWR | ES359 |  | Formerly FKI / Hawker Siddley
6.6/11kV | CB (Retrofit) | Brush Switchgear | BSR | ES359 |  | Formerly FKI / Hawker Siddley
6.6/11kV | CB (Retrofit) | P&B Switchgear | VOR-M | ES359
6.6/11kV | CB (Retrofit) | P&B Switchgear | VOR-S | ES359
6.6/11kV | CB (Retrofit) | RPS | LMVP Mk1 and Mk2 | ES359
6.6/11kV | CB (Retrofit) | Schneider | VMX | ES359 |  | Legacy VCB approved
6.6/11kV | CB (Retrofit) | Siemens | LMT Sion | ES359
132kV | GIS | ABB | ELK-04 | ES310
132kV | GIS | GE Vernova | F35-2 | ES310
132kV | GIS | CG Global | GT01 | ES310
132kV | AIS | GE Vernova | DT1 | ES340 |  | Dead Tank CB manufactured in Germany
132kV | AIS | GE Vernova | DT1 MkII | ES340 |  | Dead Tank CB manufactured in Charleroi, subject to - Lockable DILO DN8 valve covers shall be fitted
132kV | AIS | Ruhrtal | ZBF41 | ES340 |  | 145kV 2000A Disconnector with MA6 Motorised mechanism only
132kV | AIS | Ruhrtal | AEBF260 | ES340 |  | Earthing Switch with MA6 Motorised mechanism only
132kV | AIS | Ruhrtal | AEBF4 | ES340 |  | Earthing Switch with MA6 Motorised mechanism only
132kV | AIS | GE Vernova | S3C | ES340 |  | 145kV Disconnector with Motorised Earth Switches Only
132KV | GIS | Siemens | 8DN8-II | ES310
132kV | GIS | GE Vernova | GL321g | ES340 |  | Utilises G3 gas instead of SF6.
132kV | GIS | Hitachi Energy | Pass MO MEBO | ES345
132kV | GIS | GE Vernova | F35-41g | ES310 |  | Approved for trial - Utilises G3 gas instead of SF6.

## Substation
Voltage | Item | Manufacturer | Description | ENWL Commodity Code | ENWL Specification | Comments
HV | GRP | Envico, Swansea | Models ENW MM 01 GA - A, ENW MM 02 GA - A |  | ES301, ES352 | Only models listed are approved
HV | GRP | Kinglsey Plastics | Models A2-022-02E, A2-004-02B, A2-016-02H |  | ES301, ES352 | Only models listed are approved
HV | GRP | Kinpars Industrial Plastics | Models UU-ES-001, UU-ES-001-BR, UU-ES-002, UU-LG-001 |  | ES301, ES352 | Only models listed are approved
HV | GRP | E B Solutions Ltd |  |  | ES301, ES352 | Only models listed are approved
HV | GRP Louvre | Eurofab Ltd, Bromborough, The Wirral | GRP Wall louvre |  | ES301, ES352
HV | GRP Louvre | Eurofab Ltd, Bromborough, The Wirral | Air inlet louvres |  | ES301, ES352
LV | Steel enclosure | Ritherdons | TBS60 |  | ES301, ES352 | Temporary builders supply, use insulated cut out & TT supply
LV | Steel enclosure | Ritherdons | TBS300 |  | ES301, ES353 | Temporary builders supply, use insulated cut out & TT supply
LV | Steel enclosure | Ritherdons | PS60 |  | ES301, ES354 | For permanent supply up to 60kVA
LV | Steel enclosure | Ritherdons | PS300 |  | ES301, ES355 | For permanent supply up to 300kVA
6.6/11/33kV | Container Housing | Bradgates, Shepshed UK |  |  | ES302
6.6/11/33kV | Container Housing | Portastor, York, UK |  |  | ES302
6.6/11/33kV | Doors | TS Designs, Marlow |  |  | ES326
6.6/11/33kV | Doors | Prima Doors, Hazel Grove UK |  |  | ES326
6.6/11/33kV | Doors | Bradbury, Scunthorpe |  |  | ES326
6.6/11/33kV | Locks | Assa Abloy, Willenhall UK | Hasp & Staple |  | ES326
6.6/11/33kV | Locks | Cescent Sheet Metal, Mosley | Hasp & Staple |  | ES326