## Index
Electricity North West Approved Equipment, Materials, Policies and Drawings
Index - click to navigate to worksheet
Drawings
OHL Components
OHL Supplier Details
OHL Switchgear
Protection equipment
Protection Relays
Protection Fuses
Transformers
Switchgear
Cables & Joints
Substation

## Drawings
Voltage | Drawing Number | Drawing Revision Number | Drawing Title | Drawing Status | Planning & Design
[5 empty] | Cables | Earth | Sys Ops | OHL | P&D | Pro'n | Sw/gr | S/S | Tx
33kV | 900206-028 | 1 | STANDARD SLD FOR A SINGLE CB TEED CONNECTION WITH COPPER PILOTS FOR CONNECTIONS UP TO 20MVA WITH IN LINE CB | Released | [5 empty] | X
33kV | 900206-029 | 1 | STANDARD SLD FOR A LOOPED CONNECTION WITH COPPER PILOTS FOR CONNECTIONS UP TO 20MVA WITH IN LINE CB | Released | [5 empty] | X
33kV | 900440-001.dwg | 002 | STANDARD CIRCUIT DIAGRAM OF CT & VT CONNECTIONS FOR 33KV BUS - SECTIONS NONE WITHDRAWABLE SWITCHGEAR | Released | [5 empty] | X
33kV | 900440-002.dwg | 002 | STANDARD CIRCUIT DIAGRAM OF CT & VT CONNECTIONS FOR 33KV FEEDER WITH TEED TRANSLAY (SIEMENS) | Released | [5 empty] | X
33kV | 900440-003.dwg | 002 | STANDARD CIRCUIT DIAGRAM OF CT & VT CONNECTIONS FOR 33KV TRANSFORMER WITH BANKED TRANSLAY (SIEMENS) | Released | [5 empty] | X
33kV | 900440-004.dwg | 002 | STANDARD CIRCUIT DIAGRAM OF CT & VT CONNECTIONS FOR 33KV TRANSLAY AND TRANSFORMER FEEDERS (SIEMENS) | Released | [5 empty] | X
33kV | 900440-005.dwg | 002 | STANDARD CIRCUIT DIAGRAM OF CT & VT CONNECTIONS FOR 33KV TRANSLAY FEEDER WITH BANKED TRANSFORMER (SIEMENS) | Released | [5 empty] | X
33kV | 900440-006.dwg | 002 | STANDARD CIRCUIT DIAGRAM OF CT & VT CONNECTIONS FOR 33KV RADIAL DISTANCE PROT'N FEEDER (SIEMENS) | Released | [5 empty] | X
33kV | 900440-007.dwg | 002 | STANDARD CIRCUIT DIAGRAM OF CT & VT CONNECTIONS FOR 33KV RING CIRCUIT DISTANCE PROT'N (SIEMENS) | Released | [5 empty] | X
33kV | 900440-008.dwg | 004 | STANDARD CIRCUIT DIAGRAM OF 33KV PILOTS FOR UNIT / DIFFERENTIAL PROTECTED FEEDERS | Released | [5 empty] | X
33kV | 900440-009.dwg | 002 | STANDARD CIRCUIT DIAGRAM OF PROTECTION,ALARMS & INDICATION FOR 33KV TRANSFORMER WITH HV/LV ADJACENT (SIEMENS) | Released | [5 empty] | X
33kV | 900440-010.dwg | 002 | STANDARD CIRCUIT DIAGRAM OF PROTECTION,ALARMS & INDICATIONS FOR 33KV TRANSF, FEEDER WITHOUT PILOTS WITH AUTORECLOSE (SIEMENS) | Released | [5 empty] | X
33kV | 900440-011.dwg | 002 | STANDARD CIRCUIT DIAGRAM OF PROTECTION, ALARMS & INDICATIONS FOR 33KV TRANSFORMER FEEDER WITH INTERTRIPPING (SIEMENS) | Released | [5 empty] | X
33kV | 900440-012.dwg | 002 | STANDARD CIRCUIT DIAGRAM OF PROTECTION,ALARMS & INDICATIONS FOR 33KV O/H RING FEEDER WITH DAR & DISTANCE PROTECTION (SIEMENS) | Released | [5 empty] | X
33kV | 900440-013.dwg | 002 | STANDARD CIRCUIT DIAGRAM OF PROTECTION, ALARMS & INDICATIONS FOR 33KV O/H RADIAL FEEDER WITH DAR & DISTANCE PROTECTION (SIEMENS) | Released | [5 empty] | X
33kV | 900440-014.dwg | 002 | STANDARD CIRCUIT DIAGRAM OF PROTECTION,ALARMS & INDICATIONS FOR 33KV FEEDER WITH TRANSLAY & INTERTRIPPING (SIEMENS) | Released | [5 empty] | X
33kV | 900440-015.dwg | 002 | STANDARD CIRCUIT DIAGRAM OF PROTECTION, ALARMS & INDICATIONS FOR 33KV TRANSFORMER FEEDER WITH DAR & INTERTRIPPING (SIEMENS) | Released | [5 empty] | X
33kV | 900440-016.dwg | 002 | STANDARD CIRCUIT DIAGRAM OF PROTECTION, ALARMS & INDICATIONS FOR 33KV BUS-SECTIONS (SIEMENS) | Released | [5 empty] | X
33kV | 900440-017.dwg | 002 | STANDARD CIRCUIT DIAGRAM OF PROTECTION, ALARMS & INDICATIONS FOR 33KV FEEDER WITH TEED TRANSLAY & INTERTRIPPING (SIEMENS) | Released | [5 empty] | X
33kV | 900440-018.dwg | 005 | STANDARD CIRCUIT DIAGRAM OF PROTECTION,ALARMS & INDICATIONS FOR 33KV FEEDER WITH INTERTRIPPING & UNIT PROTECTION (TOSHIBA GRL150) | Released | [5 empty] | X
33kV | 900440-019.dwg | 002 | STANDARD CIRCUIT DIAGRAM OF CONTROL & INDICATIONS FOR 33KV TRANSFORMER FEEDERS | Released | [5 empty] | X
33kV | 900440-020.dwg | 002 | STANDARD CIRCUIT DIAGRAM OF CONTROL & INDICATIONS FOR 33KV FEEDERS | Released | [5 empty] | X
33kV | 900440-021.dwg | 002 | STANDARD CIRCUIT DIAGRAM OF CONTROL & INDICATIONS FOR BUS-SECTIONS | Released | [5 empty] | X
33kV | 900440-022.dwg | 002 | STANDARD CIRCUIT DIAGRAM OF CONTROL & INDICATIONS FOR GRID UNITS | Released | [5 empty] | X
33kV | 900440-023.dwg | 002 | STANDARD DIAGRAM OF CT & VT CONNECTIONS FOR 33KV FIXED PATTERN SWITCHGEAR GRID TRANSFORMER INCOMER | Released | [5 empty] | X
33kV | 900440-024.dwg | 002 | STANDARD CIRCUIT DIAGRAM OF CT & VT CONNECTIONS FOR REMOTE 33KV CONNECTIONS TEED AND BANKED TRANFORMERS | Released | [5 empty] | X
33kV | 900440-025.dwg | 002 | STANDARD CIRCUIT DIAGRAM OF CT & VT CONNECTIONS FOR 33KV VT SELECTION SCHEME | Released | [5 empty] | X
33kV | 900440-026.dwg | 001 | STANDARD CIRCUIT DIAGRAM OF CT & VT CONNECTIONS FOR 33KV FEEDER WITH TEED TRANSLAY (MICOM) | Released | [5 empty] | X
33kV | 900440-027.dwg | 001 | STANDARD CIRCUIT DIAGRAM OF CT & VT CONNECTIONS FOR 33KV TRANSLAY FEEDER WITH BANKED TRANSFORMER (MICOM) | Released | [5 empty] | X
33kV | 900440-028.dwg | 001 | STANDARD CIRCUIT DIAGRAM OF CT & VT CONNECTIONS FOR 33KV TRANSLAY AND TRANSFORMER FEEDERS (MICOM) | Released | [5 empty] | X
33kV | 900440-029.dwg | 001 | STANDARD CIRCUIT DIAGRAM OF CT & VT CONNECTIONS FOR 33KV TRANSFORMER WITH BANKED TRANSLAY (MICOM) | Released | [5 empty] | X
33kV | 900440-030.dwg | 001 | STANDARD CIRCUIT DIAGRAM OF CT & VT CONNECTION FOR 33KV RADIAL DISTANCE PROTECTION FEEDER (MICOM) | Released | [5 empty] | X
33kV | 900440-031.dwg | 001 | STANDARD CIRCUIT DIAGRAM OF CT & VT CONNECTIONS FOR 33KV RING CIRCUIT DISTANCE PROTECTION FEEDER (MICOM) | Released | [5 empty] | X
33kV | 900440-032.dwg | 001 | STANDARD CIRCUIT DIAGRAM OF CT & VT CONNECTIONS FOR REMOTE 33KV CONNECTIONS TEED AND BANKED TRANSFORMERS (MICOM) | Released | [5 empty] | X
33kV | 900440-033.dwg | 001 | STANDARD CIRCUIT DIAGRAM OF PROTECTION, ALARMS & INDICATION FOR 33KV TRANSFORMER WITH HV/LV ADJACENT (MICOM) | Released | [5 empty] | X
33kV | 900440-034.dwg | 001 | STANDARD CIRCUIT DIAGRAM OF PROT, ALARMS & INDICATIONS FOR 33KV TRANSFORMER FEEDER WITHOUT PILOTS WITH AUTO-RECLOSE (MICOM) | Released | [5 empty] | X
33kV | 900440-035.dwg | 001 | STANDARD CIRCUIT DIAGRAM OF PROTECTION, ALARMS & INDICATIONS FOR 33KV TRANSFORMER FEEDER WITH INTERTRIPPING (MICOM) | Released | [5 empty] | X
33kV | 900440-036.dwg | 001 | STANDARD CIRCUIT DIAGRAM OF PROT, ALARMS & INDICATIONS FOR 33KV O/H RING FEEDER WITH AUTO-RECLOSE & DISTANCE PROT (MICOM) | Released | [5 empty] | X
33kV | 900440-037.dwg | 001 | STANDARD CIRCUIT DIAGRAM OF PROTECTION, ALARMS & INDICATIONS FOR 33KV O/H RADIAL FDR WITH AUTO- RECLOSE & DISTANCE PROT (MICOM) | Released | [5 empty] | X
33kV | 900440-038.dwg | 001 | STANDARD CIRCUIT DIAGRAM OF PROTECTION, ALARMS & INDICATIONS FOR 33KV FEEDER WITH TRANSLAY & INTERTRIPPING (MICOM) | Released | [5 empty] | X
33kV | 900440-039.dwg | 001 | STANDARD CIRCUIT DIAGRAM OF PROT, ALARMS & INDICATIONS FOR 33KV TRANSFORMER FEEDER WITH AUTO- RECLOSE & INTERTRIPPING (MICOM) | Released | [5 empty] | X
33kV | 900440-040.dwg | 001 | STANDARD CIRCUIT DIAGRAM OF PROTECTION, ALARMS & INDICATIONS FOR 33KV FEEDER WITH TEED TRANSLAY & INTERTRIPPING (MICOM) | Released | [5 empty] | X
33kV | 900440-041.dwg | 003 | STANDARD CIRCUIT DIAGRAM OF AC CIRCUITS FOR A 33KV BUS BAR PROTECTION PANEL (NON-WITHDRAWABLE SWITCHGEAR) | Released | [5 empty] | X
33kV | 900440-042.dwg | 002 | STANDARD CIRCUIT DIAGRAM OF DC CIRCUITS FOR A 33KV BUS BAR PROTECTION PANEL (SHEET 1 OF 2) NON WITHDRAWABLE SWITCHGEAR | Released | [5 empty] | X
33kV | 900440-043.dwg | 002 | STANDARD CIRCUIT DIAGRAM OF DC CIRCUITS FOR A 33KV BUS BAR PROTECTION PANEL (SHEET 2 OF 2) NON WITHDRAWABLE SWITCHGEAR | Released | [5 empty] | X
33kV | 900440-044.dwg | 001 | STANDARD CIRCUIT DIAGRAM OF ALARMS FOR 33KV SUBSTATION WITH SF6 OR VACUUM SWITCHGEAR USING IOTA RELAY | Released | [5 empty] | X
33kV | 900440-045.dwg | 002 | STANDARD AC & DC CIRCUIT DIAGRAM FOR A 33KV VT SELECTION SCHEME WALL MOUNTED PANEL | Released | [5 empty] | X
33kV | 900440-046.dwg | 002 | STANDARD CIRCUIT DIAGRAM OF PROTECTION, ALARMS & INDICATION FOR 33KV FEEDER WITH GCM05 I/T & TOSHIBA GRL-150 UNIT PROTECTION | Released | [5 empty] | X
6.6 / 11kV | 900350-001 |  | Plinth for Schneider CN2 & RN2c Ringmaster Units | Released | [7 empty] | X
6.6 / 11kV | 900350-002 |  | Foundation for Schneider RN2c & RN6c GRP Unit Substation | Released | [7 empty] | X
6.6 / 11kV | 900350-003 |  | Foundation for Lucy Sabre VRN2A Switchgear in GRP Housing | Released | [7 empty] | X
6.6 / 11kV | 900350-004 |  | GRP Housing Foundation for T3GF3 & T4GF3 | Released | [7 empty] | X
6.6 / 11kV | 900350-005 |  | GRP Housing Foundation for O/D Service Cubicle (>600kVA) | Released | [7 empty] | X
6.6 / 11kV | 900350-006 |  | Plinth for Free Standing Lucy Sabre VRN2A | Released | [7 empty] | X
6.6 / 11kV | 900350-007 |  | Plinth for Schneider Compact Substation | Released | [7 empty] | X
6.6 / 11kV | 900350-008 |  | Plinth for Schneider Standard Mini Substation | Released | [7 empty] | X
6.6 / 11kV | 900350-009 |  | Plinth for Schneider Maxi Substation | Released | [7 empty] | X
6.6 / 11kV | 900350-010 |  | Plinth for Schneider Shielded Feeder Pillar 7 Way 1600A | Released | [7 empty] | X
6.6 / 11kV | 900350-011 |  | Foundation for Schneider Shielded Feeder Pillar 5 Way 1600A | Released | [7 empty] | X
6.6 / 11kV | 900350-012 |  | Foundation for Schneider Shielded Feeder Pillar 3 Way 800A | Released | [7 empty] | X
6.6 / 11kV | 900350-013 |  | Typical Ring Beam Foundation for GRP Housings | Released | [7 empty] | X
6.6 / 11kV | 900350-014 |  | Plinth for Schneider Extensible Switchgear in GRP Housing (Cable Trench Central) | Released | [7 empty] | X
6.6 / 11kV | 900350-015 |  | Plinth for Free Standing Cable Connected 315 / 1000kVA Transformer | Released | [7 empty] | X
6.6 / 11kV | 900350-016 |  | Plinth for Schneider RMU & Metering Unit | Released | [7 empty] | X
6.6 / 11kV | 900350-017 |  | Plinth for FRMU | Released | [7 empty] | X
6.6 / 11kV | 900350-018 |  | Plinth for FRMU Mk2 with Mounted Transformer | Released | [7 empty] | X
6.6 / 11kV | 900350-019 |  | Plinth for Ringmaster Extensible Switchgear | Released | [7 empty] | X
6.6 / 11kV | 900350-020 |  | Hasp & Staple Locking Arrangement | Released | [7 empty] | X
6.6 / 11kV | 900350-021 |  | Plinth for Transportable Unit Substation | Released | [7 empty] | X
6.6 / 11kV | 900350-022 |  | Palisade Fence 1850mm High | Released | [7 empty] | X
6.6 / 11kV | 900350-023 |  | Palisade Fence 1350mm High | Released | [7 empty] | X
6.6 / 11kV | 900350-024 |  | Modular Fence 1850mm & 1350mm High | Released | [7 empty] | X
6.6 / 11kV | 900350-025 |  | Timber Fence 1850mm & 1350mm High | Released | [7 empty] | X
6.6 / 11kV | 900350-026 |  | Typical Brick Enclosure for HV Switchgear & HV Metered Units | Released | [7 empty] | X

## OHL Components
Approved Component Description (description in component specification & purchasing database) | CC | ENWL Spec | Notes | Possible Anomalies | Approved Supplier 1 (Current Supplier) |  | Approved Supplier 2 |  | Approved Supplier 3 |  | Approved Supplier 4 |  | Repeated CC?
[5 empty] | Name | Part No | Name | Part No | Name | Part No | Name | Part No
0 |  |  | Yellow highlight = new/amended at this issue
0
Anchor, stay rod, type 2 | 130435 | ES400A3 |  |  | TBA | [7 empty] | N
Anchor, stay, auger, 10”, single helix | 123706 | ES400A3 |  |  | TBA | [7 empty] | N
Anchor, stay, auger, 10”, twin helix | 123722 | ES400A3 |  |  | TBA | [7 empty] | N
Anchor, stay, auger, 12”, single helix | 123714 | ES400A3 |  |  | TBA | [7 empty] | N
Anchor, stay, auger, 8”, single helix | 123692 | ES400A3 |  |  | TBA | [7 empty] | N
Anchor, stay, load lock, 2m tendon | 121444 | ES400A3 |  |  | TBA | [7 empty] | N
Anchor, stay, load lock, 3m tendon | 121445 | ES400A3 |  |  | TBA | [7 empty] | N
Anchor, stay, rock, ¾” dia, 30” length, 1¾” bolt | 121517 | ES400A3 |  |  | TBA | [7 empty] | N
Anchor, stay, rock, ¾” dia, 60” length, 1¾” bolt | 121525 | ES400A3 |  |  | TBA | [7 empty] | N
Anchor, stay, rock, 1” dia, 53” length, 2¼” bolt | 121533 | ES400A3 |  |  | TBA | [7 empty] | N
Anchor, stay, rock, 1” dia, 72” length, 2¼” bolt | 121541 | ES400A3 |  |  | TBA | [7 empty] | N
Anti-climbing device, bracket, 3 strand type (Dwg I-400A2-ACD-003) | 133518 | ES400A2 |  |  | Heras | [7 empty] | N
Anti-climbing device, bracket, narrow based lattice steel tower/steel pole/concrete pole (Dwg I-400A2-ACD-004) | 133517 | ES400A2 |  |  | Heras | [7 empty] | N
Anti-climbing device, fittings pack | 133512 | ES400F1 |  |  | Heras | DP 2021-3-10 | [6 empty] | N
Anti-climbing device, half moon, wood pole, radius 350mm, (Dwg I-400A2-ACD-001) | 133620 | ES400A2 |  |  | Heras | DP 2046 | [6 empty] | N
Anti-climbing device, half moon, wood pole, radius 400mm (Dwg I-400A2-ACD-002) | 133514 | ES400A2 |  |  | Heras | DP 2035 | [6 empty] | N
Anti-climbing device, H-pole kit (pole centres 1830mm) (Dwg I-400A2-ACD-005) | 133519 | ES400A2 |  |  | Heras | [7 empty] | N
Anti-climbing device, H-pole kit (pole centres 2500mm) (Dwg I-400A2-ACD-005) | 133520 | ES400A2 |  |  | Heras | [7 empty] | N
Anti-climbing device, spacer bar, 5-strand (short) (Dwg I-400A2-ACD-009) | 133510 | ES400A2 |  |  | Heras | DP 2023/7 | [6 empty] | N
Anti-climbing device, spacer bar, 9-strand (long) (Dwg I-400A2-ACD-010) | 133515 | ES400A2 |  |  | Heras | DP 2003 | [6 empty] | N
Anti-climbing device, steel tower gate hook (Dwg I-400A2-ACD-011) | 133521 | ES400A2 |  |  | Heras | [7 empty] | N
Anti-climbing device, steel tower kit with cranked crossarms, leg sizes up to and including 250mm x 250mm, c/w spacer bars and fittings (Dwg I-400A2-ACD-007) | 133516 | ES400A2 |  |  | Heras | DP 2050 | [6 empty] | N
Anti-climbing device, steel tower kit, leg sizes up to and including 250mm x 250mm, c/w spacer bars and fittings (Dwg I-400A2-ACD-006) | 133507 | ES400A2 |  |  | Heras | DP 2020 | [6 empty] | N
Anti-climbing device, steel tower kit, wide based tower, c/w spacer bars and fittings (Dwg I-400A2-ACD-008) | 133508 | ES400A2 |  |  | Heras | DP 2022 | [6 empty] | N
Barbed wire, galvanized (100m coils) | 197408 | ES400W4 |  |  | McArthur_Group | [7 empty] | N
Bolt, eye, M20, length 240mm, thread length 150mm, galvanized, c/w hex full nut | 109215 | ES400F1 |  |  | BB_Price | [7 empty] | N
Bolt, eye, M20, length 300mm, thread length 150mm, galvanized, c/w hex full nut | 109290 | ES400F1 |  |  | BB_Price | [7 empty] | N
Bolt, J, M12, length 100mm, thread length 70mm, gape 20mm, galvanized, c/w hex full nut, hex half nut and flat round washer | 133560 | ES400F1 |  |  | Painter_Bros | [7 empty] | N
Bolt, J, M16, length 175mm, thread length 150mm, gape 25mm, galvanized, c/w hex full nut, hex half nut and flat round washer | 109592 | ES400F1 |  |  | BB_Price | [7 empty] | N
Bolt, J, M20, length 130mm, thread length 70mm, gape 20mm, galvanized, c/w hex full nut, hex half nut and flat round washer | 109533 | ES400F1 |  |  | BB_Price | [7 empty] | N
Bolt, J, M20, length 170mm, thread length 65mm, gape 20mm, galvanized, c/w hex full nut, hex half nut and flat round washer | 109576 | ES400F1 |  |  | BB_Price | [7 empty] | N
Bolt, M12, length 30mm, thread length 30mm, galvanized, c/w hex full nut | 107174 | ES400F1 |  |  | BB_Price | [7 empty] | N
Bolt, M12, length 40mm, stainless steel, box of 50 | 109045 | ES400F1 |  |  | Quasar | [7 empty] | N
Bolt, M12, length 40mm, stainless steel, c/w hex full nut, two flat round washers and a stainless steel spring washer (pack of 3) | 177360 | ES400F1 |  |  | Tyco | 03-810-0014 | [6 empty] | N
Bolt, M12, length 45mm, thread length 30mm, galvanized, c/w hex full nut | 107204 | ES400F1 |  |  | BB_Price | [7 empty] | N
Bolt, M12, length 60mm, thread length 30mm, galvanized, c/w hex full nut | 107220 | ES400F1 |  |  | BB_Price | [7 empty] | N
Bolt, M12, length 75mm, thread length 30mm, galvanized, c/w hex full nut | 107263 | ES400F1 |  |  | BB_Price | [7 empty] | N
Bolt, M16, length 110mm, thread length 38mm, galvanized, c/w hex full nut | 107417 | ES400F1 |  |  | BB_Price | [7 empty] | N
Bolt, M16, length 220mm, thread length 150mm, galvanized, c/w hex full nut | 107484 | ES400F1 |  |  | BB_Price | [7 empty] | N
Bolt, M16, length 260mm, thread length 150mm, galvanized, c/w hex full nut | 107492 | ES400F1 |  |  | BB_Price | [7 empty] | N
Bolt, M16, length 300mm, thread length 150mm, galvanized, c/w hex full nut | 107514 | ES400F1 |  |  | BB_Price | [7 empty] | N
Bolt, M16, length 375mm, thread length 150mm, galvanized, c/w hex full nut | 107522 | ES400F1 |  |  | BB_Price | [7 empty] | N
Bolt, M16, length 450mm, thread length 150mm, galvanized, c/w hex full nut | 107530 | ES400F1 |  |  | BB_Price | [7 empty] | N
Bolt, M16, length 50mm, thread length 38mm, galvanized, c/w hex full nut | 107379 | ES400F1 |  |  | BB_Price | [7 empty] | N
Bolt, M18, length 240mm, thread length 150mm, galvanized, c/w hex full nut | 993020 | ES400F1 | Needs to be added to ES400F1 |  | Clydesdale | [7 empty] | N
Bolt, M20, length 100mm, thread length 46mm, galvanized, c/w hex full nut | 107646 | ES400F1 |  |  | BB_Price | [7 empty] | N
Bolt, M20, length 160mm, thread length 115mm, galvanized, c/w hex full nut | 107654 | ES400F1 |  |  | BB_Price | [7 empty] | N
Bolt, M20, length 160mm, thread length 52mm, galvanized, c/w hex full nut | 107662 | ES400F1 |  |  | BB_Price | [7 empty] | N
Bolt, M20, length 220mm, thread length 150mm, galvanized, c/w hex full nut | 107689 | ES400F1 |  |  | BB_Price | [7 empty] | N
Bolt, M20, length 260mm, thread length 150mm, galvanized, c/w hex full nut | 107697 | ES400F1 |  |  | BB_Price | [7 empty] | N
Bolt, M20, length 300mm, thread length 150mm, galvanized, c/w hex full nut | 107735 | ES400F1 |  |  | BB_Price | [7 empty] | N
Bolt, M20, length 300mm, thread length 150mm, galvanized, c/w hex full nut | 107743 | ES400F1 |  |  | BB_Price | [7 empty] | N
Bolt, M20, length 450mm, thread length 150mm, galvanized, c/w hex full nut | 107751 | ES400F1 |  |  | BB_Price | [7 empty] | N
Bolt, M20, length 45mm, thread length 45mm, galvanized, c/w hex full nut | 107573 | ES400F1 |  |  | BB_Price | [7 empty] | N
Bolt, M20, length 530mm, thread length 150mm, galvanized, c/w hex full nut | 107786 | ES400F1 |  |  | BB_Price | [7 empty] | N
Bolt, M20, length 60mm, thread length 46mm, galvanized, c/w hex full nut | 107581 | ES400F1 |  |  | BB_Price | [7 empty] | N
Bolt, M20, length 750mm, thread length 300mm, galvanized, c/w hex full nut | 107790 | ES400F1 |  |  | BB_Price | [7 empty] | N
Bolt, M20, pigtail hook, ABC, galvanized (ENA TS 43-14) | 107792 | ES400F1 |  |  | TBA | [7 empty] | N
Bolt, M24, length 60mm, thread length 36mm, galvanized, c/w hex full nut | 107791 | ES400F1 |  |  | TBA | [7 empty] | N
Bolt, pole step, M16, length 425mm, thread length 300mm, galvanized, c/w 2 hex full nuts and 2 square curved washers | 139387 | ES400F1 | [10 empty] | N
Bolt, tie rod, M20, length 2100mm, thread lengths 750mm and 350mm, galvanized, c/w four hex full nuts | 130118 | ES400F1 |  |  | TBA | [7 empty] | N
Bolt, tie rod, M20, length 330mm, thread length 120mm, galvanized, c/w four hex full nuts | 133388 | ES400F1 |  |  | Painter_Bros | [7 empty] | N
Bolt, tie rod, M20, length 450mm, thread length 160mm, galvanized, c/w four hex full nuts | 130117 | ES400F1 |  |  | BB_Price | [7 empty] | N
Cable cleat, pole, 1-way, 36.0mm cable diameter, polypropylene, 2-fixings (8mm), radiused, pack of 100 | 115819 | ES400C20 |  |  | Ellis_Patents_Ltd | 35-07B | [6 empty] | N
Cable cleat, pole, 1-way, 41.5mm cable diameter, polypropylene, 2-fixings (8mm), radiused, pack of 100 | 115835 | ES400C20 |  |  | Ellis_Patents_Ltd | 35-10B | [6 empty] | N
Cable cleat, pole, 1-way, 53.5mm cable diameter, polypropylene, 2-fixings (8mm), radiused, pack of 50 | 115851 | ES400C20 |  |  | Ellis_Patents_Ltd | 35-26B | [6 empty] | N
Cable cleat, pole, 1-way, 61.6mm cable diameter, polypropylene, 2-fixings (11mm), radiused, pack of 50 | 115797 | ES400C20 |  |  | Ellis_Patents_Ltd | 35-34B | [6 empty] | N
Cable cleat, pole, 2-way, 13.2mm cable diameter, polypropylene, 2-fixings (4mm), radiused, pack of 200 | 115886 | ES400C20 |  |  | Ellis_Patents_Ltd | 2WP06B | [6 empty] | N
Cable cleat, pole, 2-way, 16.5mm cable diameter, polypropylene, 2-fixings (4mm), radiused, pack of 200 | 115894 | ES400C20 |  |  | Ellis_Patents_Ltd | 2WP10B | [6 empty] | N
Cable cleat, pole, 3-way, 13.2mm cable diameter, polypropylene, 2-fixings (6.35mm), radiused, pack of 200 | 115657 | ES400C20 |  |  | Ellis_Patents_Ltd | 3WP06B | [6 empty] | N
Cable cleat, pole, 3-way, 16.5mm cable diameter, polypropylene, 2-fixings (6.35mm), radiused, pack of 200 | 115665 | ES400C20 |  |  | Ellis_Patents_Ltd | 3WP10B | [6 empty] | N
Cable cleat, pole, 3-way, 21.7mm cable diameter, polypropylene, 2-fixings (6.35mm), radiused, pack of 200 | 115908 | ES400C20 |  |  | Ellis_Patents_Ltd | 3WP20B | [6 empty] | N
Cable cleat, pole, triplex cable, 185mm2/300mm2, c/w pole fixing | 115653 | ES400C20 |  |  | Ellis_Patents_Ltd | VRT-07 | [6 empty] | N
Cable cleat, pole, triplex cable, 95mm2, c/w pole fixing | 115651 | ES400C20 |  |  | Ellis_Patents_Ltd | VRT-05 | [6 empty] | N
Cable cleat, pole/wall, stand-off, polypropylene, ABC, 2x35mm2/4x95mm2 + 1x25mm2, c/w pole fixing | 110647 | ES400C20 |  |  | Clydesdale | [7 empty] | N
Cable cleat, wall, stand-off, polypropylene, ABC, 100x72x43 | 110651 | ES400C20 |  |  | Ellis_Patents_Ltd | 115-100 | [6 empty] | N
Cable cleat, wall, stand-off, polypropylene, ABC, 125x80x48 | 110652 | ES400C20 |  |  | Ellis_Patents_Ltd | 115-125 | [6 empty] | N
Cable cleat, wall, stand-off, polypropylene, ABC, 50x59x37 | 110650 | ES400C20 |  |  | Ellis_Patents_Ltd | 115-050 | [6 empty] | N
Cable guard, 132kV wood pole line, galvanised steel (Dwg I-400G1-GRD-004) | 122794 | ES400G1 | [10 empty] | N
Cable guard, angled shoe, galvanized steel (Dwg I-400G1-GRD-006) | TBA | ES400G1 | [10 empty] | Repeat CC (the last repeat in this series will return an N)
Cable guard, flat surface, LV, GRP, end piece | 122731 | ES400G1 | [10 empty] | N
Cable guard, flat surface, LV, GRP, extension | 122732 | ES400G1 | [10 empty] | N
Cable guard, galvanized steel, 10R, 1050mm (Dwg I-400G1-GRD-002) | 122723 | ES400G1 | [10 empty] | N
Cable guard, galvanized steel, 10R, 1650mm (Dwg I-400G1-GRD-002) | 122719 | ES400G1 |  |  | TBA | [7 empty] | N
Cable guard, galvanized steel, 10R, 450mm (Dwg I-400G1-GRD-002) | 122716 | ES400G1 | [10 empty] | N
Cable guard, galvanized steel, 25R, 1050mm (Dwg I-400G1-GRD-002) | 122725 | ES400G1 | [10 empty] | N
Cable guard, galvanized steel, 25R, 1650mm (Dwg I-400G1-GRD-002) | 122720 | ES400G1 |  |  | TBA | [7 empty] | N
Cable guard, galvanized steel, 25R, 450mm (Dwg I-400G1-GRD-002) | 122724 | ES400G1 | [10 empty] | N
Cable guard, galvanized steel, 25R-FS. flat surface, 2400mm (Dwg I-400G1-GRD-008) | TBA | ES400G1 | [10 empty] | Repeat CC (the last repeat in this series will return an N)
Cable guard, galvanized steel, 38R, 1050mm (Dwg I-400G1-GRD-002) | 122727 | ES400G1 | [10 empty] | N
Cable guard, galvanized steel, 38R, 1650mm (Dwg I-400G1-GRD-002) | 122721 | ES400G1 |  |  | TBA | [7 empty] | N
Cable guard, galvanized steel, 38R, 450mm (Dwg I-400G1-GRD-002) | 122717 | ES400G1 | [10 empty] | N
Cable guard, galvanized steel, 45R, 1050mm (Dwg I-400G1-GRD-002) | 122729 | ES400G1 | [10 empty] | N
Cable guard, galvanized steel, 45R, 1650mm (Dwg I-400G1-GRD-002) | 122730 | ES400G1 | [10 empty] | N
Cable guard, galvanized steel, 45R, 450mm (Dwg I-400G1-GRD-002) | 122728 | ES400G1 | [10 empty] | N
Cable guard, service entry cover plate | 261468 | ES400G1 | [10 empty] | N
Cable termination, break-out kit | TBA | TBA |  |  | TBA | [7 empty] | Repeat CC (the last repeat in this series will return an N)
Clamp, LL, phosphor bronze, 400 Amp, Cu conductor, 4mm to 10.5m dia | 137863 | ES400C29 | [10 empty] | N
Clip, zip tie, stand-off, ABC, 12mm | 261474 | ES400C20 | [10 empty] | N
Clip, zip tie, stand-off, ABC, 32mm | 261465 | ES400C20 | [10 empty] | N
Conductor fitting, backplate, compression dead ends and IPCCs, c/w fixings | 121020 | ES400C29 |  |  | Prysmian | BP3 | [6 empty] | N
Conductor fitting, bail, bimetal, c/w fixings | 121004 | ES400C29 |  |  | Prysmian | TSTHE | [6 empty] | N
Conductor fitting, baseplate electrode, Cu, lightning protection device | 119410 | ES400C29 |  |  | Prysmian | PAD-PT10 | [6 empty] | N
Conductor fitting, baseplate, lightning protection device | 119400 | ES400C29 |  |  | Prysmian | PAD-PT11 | [6 empty] | N
Conductor fitting, ceetap shroud, small | 118958 | ES400C29 |  |  | Prysmian | C1 | [6 empty] | N
Conductor fitting, clamp, anchor, ABC, 2 x 35mm2 | 110418 | ES400C29 |  |  | Prysmian |  | Clydesdale | SO 34-250 |  |  |  |  | N
Conductor fitting, clamp, anchor, ABC, 2 x 95mm2 | 110426 | ES400C29 |  |  | Prysmian |  | Clydesdale | SO 34-295 |  |  |  |  | N
Conductor fitting, clamp, anchor, ABC, 4 x 25-50mm2 | 110175 | ES400C29 |  |  | Tyco | HEL-5506 | [6 empty] | N
Conductor fitting, clamp, anchor, ABC, 4 x 70-95mm2 | 110177 | ES400C29 |  |  | Tyco | HEL-5507 | [6 empty] | N
Conductor fitting, clamp, suspension, ABC, 2 x 35-120mm2 / 4 x 25-120mm2, up to 60° angle | 110744 | ES400C29 |  |  | Prysmian | [7 empty] | N
Conductor fitting, clamp, weak link suspension, ABC | 234893 | ES400C29 |  |  | Tyco | [7 empty] | N
Conductor fitting, compression bail, ACSR, 100mm2 | 139113 | ES400C29 |  |  | Prysmian | YU100RLK1 | [6 empty] | N
Conductor fitting, compression ceetap, ACSR/AAAC, 100-25mm2 | 119342 | ES400C29 |  |  | Prysmian | YP28U2 | [6 empty] | N
Conductor fitting, compression ceetap, ACSR/AAAC, 100-50mm2 | 119393 | ES400C29 |  |  | Prysmian | YP28U26 | [6 empty] | N
Conductor fitting, compression ceetap, ACSR/AAAC, 25mm2 | 119334 | ES400C29 |  |  | Prysmian | TC1A | [6 empty] | N
Conductor fitting, compression ceetap, ACSR/AAAC, 50-25mm2 | 119369 | ES400C29 |  |  | Prysmian | YP26AU2 | [6 empty] | N
Conductor fitting, compression ceetap, ACSR/AAAC, 50mm2 | 119350 | ES400C29 |  |  | Prysmian | YP25U25 | [6 empty] | N
Conductor fitting, compression ceetap, HDCu, 125-100mm2 | 119245 | ES400C29 |  |  | Prysmian | YC29C29 | [6 empty] | N
Conductor fitting, compression ceetap, HDCu, 16/25mm2 | 119032 | ES400C29 |  |  | Prysmian | YC4C4 | [6 empty] | N
Conductor fitting, compression ceetap, HDCu, 16mm2 | 119040 | ES400C29 |  |  | Prysmian | YC4C6 | Cembre | C16-C16 |  |  |  |  | N
Conductor fitting, compression ceetap, HDCu, 32-16mm2 | 119016 | ES400C29 |  |  | Prysmian | [7 empty] | N
Conductor fitting, compression ceetap, HDCu, 35/40mm2 | 119008 | ES400C29 |  |  | Prysmian | YC2C2 | [6 empty] | N
Conductor fitting, compression ceetap, HDCu, 70-35mm2 | 119075 | ES400C29 |  |  | Prysmian | YC26C2 | Cembre | C70-C35 |  |  |  |  | N
Conductor fitting, compression ceetap, HDCu, 70mm2 | 119105 | ES400C29 |  |  | Prysmian | YC26C26 | Cembre | C70-C70 |  |  |  |  | N
Conductor fitting, compression dead end, double tee off, 13mm hole, compacted covered conductor, 120mm2, c/w shrouds | 121023 | ES400C29 |  |  | Prysmian | D5234L1K3 | [6 empty] | N
Conductor fitting, compression dead end, double tee off, 13mm hole, compacted covered conductor, 185mm2, c/w shrouds | 121024 | ES400C29 |  |  | Prysmian | D5255L1K3 | [6 empty] | N
Conductor fitting, compression dead end, double tee off, 13mm hole, compacted covered conductor, 50mm2, c/w shrouds | 121022 | ES400C29 |  |  | Prysmian | D5218L1K3 | [6 empty] | N
Conductor fitting, compression dead end, double tee off, 13mm holes, AAAC, 100mm2 | 130950 | ES400C29 |  |  | Prysmian | D5234RL | [6 empty] | N
Conductor fitting, compression dead end, double tee off, 13mm holes, AAAC, 150mm2 | 130960 | ES400C29 |  |  | Prysmian | D5255L | [6 empty] | N
Conductor fitting, compression dead end, double tee off, 13mm holes, AAAC, 200mm2 | 130970 | ES400C29 |  |  | Prysmian | OLF5 | [6 empty] | N
Conductor fitting, compression dead end, double tee off, 17mm holes, ACSR, 100(6/7)mm2 | 120960 | ES400C29 |  |  | Prysmian | [7 empty] | N
Conductor fitting, compression dead end, double tee off, 17mm holes, ACSR, 150(18/1)mm2 | 120979 | ES400C29 |  |  | Prysmian | [7 empty] | N
Conductor fitting, compression dead end, double tee off, 17mm holes, ACSR, 50mm2 | 120901 | ES400C29 |  |  | Prysmian | [7 empty] | N
Conductor fitting, compression elbow bail, ACSR, 50mm2 | 106453 | ES400C29 |  |  | Prysmian | YU0150RLK1 | [6 empty] | N
Conductor fitting, compression elbow bail, ACSR,100mm2 | 106437 | ES400C29 |  |  | Prysmian | YU0100RLK1 | [6 empty] | N
Conductor fitting, compression elbow bail, HDCu, 16mm2 | 106429 | ES400C29 |  |  | Prysmian | YU 016CK1 | [6 empty] | N
Conductor fitting, compression elbow bail, HDCu, 70mm2 | 106445 | ES400C29 |  |  | Prysmian | YU 070CK1 | [6 empty] | N
Conductor fitting, compression full tension, AAAC, 100mm2 | 130701 | ES400C29 |  |  | Prysmian | YDS279LBG | [6 empty] | N
Conductor fitting, compression full tension, AAAC, 150mm2 | 130702 | ES400C29 |  |  | Prysmian | YDS312LBG | [6 empty] | N
Conductor fitting, compression full tension, AAAC, 200mm2 | 130703 | ES400C29 |  |  | Prysmian | OLF1 | [6 empty] | N
Conductor fitting, compression full tension, AAAC, 25mm2 | 130591 | ES400C29 |  |  | Prysmian | YDS3L1BG | [6 empty] | N
Conductor fitting, compression full tension, AAAC, 50mm2 | 130605 | ES400C29 |  |  | Prysmian | YDS248LBG | [6 empty] | N
Conductor fitting, compression full tension, AAC, 100mm2 | 130583 | ES400C29 |  |  | Prysmian | YDS279AT | [6 empty] | N
Conductor fitting, compression full tension, AAC, 50mm2 | 130575 | ES400C29 |  |  | Prysmian | YDS249AT | [6 empty] | N
Conductor fitting, compression full tension, ABC, 25mm2 | 175280 | ES400C29 |  |  | Prysmian |  | Tyco | MJPT 25 |  |  |  |  | N
Conductor fitting, compression full tension, ABC, 35mm2 | 139112 | ES400C29 |  |  | Prysmian | [7 empty] | N
Conductor fitting, compression full tension, ABC, 95mm2 | 118524 | ES400C29 |  |  | Tyco | MJPT95ALU | [6 empty] | N
Conductor fitting, compression full tension, ACSR, 150(30/7)mm2 | 124796 | ES400C29 |  |  | Prysmian | YDS321R | [6 empty] | N
Conductor fitting, compression full tension, Cad or HDCu, 12mm2 - 16mm2 | 124109 | ES400C29 |  |  | Cembre | CFR1 | [6 empty] | N
Conductor fitting, compression full tension, Cad or HDCu, 8.75mm - 10.65mm dia | 124133 | ES400C29 |  |  | Prysmian | YDS1C4 | [6 empty] | N
Conductor fitting, compression full tension, compacted covered conductor, 120mm2, c/w shrouds | 127282 | ES400C29 |  |  | Prysmian | SF34L1K | [6 empty] | N
Conductor fitting, compression full tension, compacted covered conductor, 185mm2, c/w shrouds | 127290 | ES400C29 |  |  | Prysmian | SF55L1K | [6 empty] | N
Conductor fitting, compression full tension, compacted covered conductor, 50mm2, c/w shrouds | 127285 | ES400C29 |  |  | Prysmian | SF18L1K | [6 empty] | N
Conductor fitting, compression full tension, HDCu, 100mm2 | 130700 | ES400C29 |  |  | Prysmian | YDS275 | [6 empty] | N
Conductor fitting, compression full tension, HDCu, 38mm2 | 124125 | ES400C29 |  |  | Prysmian | YDS1C3 | [6 empty] | N
Conductor fitting, compression full tension, HDCu, 70mm2 | 130699 | ES400C29 |  |  | Prysmian | YDS258 | [6 empty] | N
Conductor fitting, compression non tension, AAAC, 100mm2 | 124990 | ES400C29 |  |  | Prysmian | YCS279RLBG | [6 empty] | N
Conductor fitting, compression non tension, AAAC, 150mm2 | 130675 | ES400C29 |  |  | Prysmian | YCS312LBG | [6 empty] | N
Conductor fitting, compression non tension, AAAC, 200mm2 | 130680 | ES400C29 |  |  | Prysmian | OLF4 | [6 empty] | N
Conductor fitting, compression non tension, AAAC, 50mm2 | 130842 | ES400C29 |  |  | Prysmian | YCS248RL | [6 empty] | N
Conductor fitting, compression non tension, AAC 100mm2 - HDCu 70mm2 | 127639 | ES400C29 |  |  | Prysmian | YCS100A070C | [6 empty] | N
Conductor fitting, compression non tension, AAC 50mm2 - HDCu 32mm2 | 127604 | ES400C29 |  |  | Prysmian | YCS050A032C | [6 empty] | N
Conductor fitting, compression non tension, AAC, 100mm2 | 130826 | ES400C29 |  |  | Prysmian | YCS279A | [6 empty] | N
Conductor fitting, compression non tension, AAC, 50mm2 | 130818 | ES400C29 |  |  | Prysmian | YCS249A | [6 empty] | N
Conductor fitting, compression non tension, ABC, 25mm2 | 234478 | ES400C29 |  |  | Prysmian | [7 empty] | N
Conductor fitting, compression non tension, ABC, 25mm2 - Cu 16mm2 | 127580 | ES400C29 | [10 empty] | N
Conductor fitting, compression non tension, ABC, 25mm2 - Cu 25mm2 | 127581 | ES400C29 | [10 empty] | N
Conductor fitting, compression non tension, ABC, 35mm2 | 234494 | ES400C29 |  |  | Tyco | [7 empty] | N
Conductor fitting, compression non tension, ABC, 35mm2 - Al 25mm2 | 127345 | ES400C29 |  |  | Prysmian |  | Tyco | MJPB25-35 |  |  |  |  | N
Conductor fitting, compression non tension, ABC, 35mm2 - Al 35mm2 | 127337 | ES400C29 |  |  | Prysmian |  | Tyco | [5 empty] | N
Conductor fitting, compression non tension, ABC, 35mm2 - Cu 16mm2 | 127019 | ES400C29 |  |  | Prysmian |  | Tyco | MEPU35-16 |  |  |  |  | N
Conductor fitting, compression non tension, ABC, 35mm2 - Cu 25mm2 | 127108 | ES400C29 |  |  | Prysmian |  | Tyco | MEPU35-25 |  |  |  |  | N
Conductor fitting, compression non tension, ABC, 35mm2 - Cu 4mm2 | 118818 | ES400C29 |  |  | Prysmian |  | Tyco | MEPU35-4 |  |  |  |  | N
Conductor fitting, compression non tension, ABC, 95-35mm2 | 110752 | ES400C29 |  |  | Prysmian |  | Tyco | MJPT 95-35 |  |  |  |  | N
Conductor fitting, compression non tension, ABC, 95mm2 | 124137 | ES400C29 |  |  | Prysmian | [7 empty] | N
Conductor fitting, compression non tension, ABC, 95mm2 - Cu 70mm2 | 126861 | ES400C29 |  |  | Prysmian | [7 empty] | N
Conductor fitting, compression non tension, ACSR 25mm2 - HDCu 16mm2 | 127655 | ES400C29 |  |  | Prysmian | YCS025RL016C | [6 empty] | N
Conductor fitting, compression non tension, ACSR, 100mm2 | 106380 | ES400C29 |  |  | Prysmian | YCS279RLBG | [6 empty] | N
Conductor fitting, compression non tension, ACSR/AAC 50mm2 - HDCu 16mm2 | 127671 | ES400C29 |  |  | Prysmian | [7 empty] | N
Conductor fitting, compression non tension, ACSR/AAC 50mm2 - HDCu 32mm2 | 127698 | ES400C29 |  |  | Prysmian | [7 empty] | N
Conductor fitting, compression non tension, compacted covered conductor, 120mm2, c/w shrouds | 121021 | ES400C29 |  |  | Prysmian | SN34L1K | [6 empty] | N
Conductor fitting, compression non tension, compacted covered conductor, 185mm2, c/w shrouds | 124910 | ES400C29 |  |  | Prysmian | SN55L1K | [6 empty] | N
Conductor fitting, compression non tension, compacted covered conductor, 50mm2, c/w shrouds | 127269 | ES400C29 |  |  | Prysmian | SN18L1K | [6 empty] | N
Conductor fitting, compression non tension, HDCu, 100mm2 | 130670 | ES400C29 |  |  | Prysmian | YCS275 | [6 empty] | N
Conductor fitting, compression non tension, HDCu, 125mm2 | 130710 | ES400C29 |  |  | Prysmian | YCS291 | [6 empty] | N
Conductor fitting, compression non tension, HDCu, 16mm2 | 130656 | ES400C29 |  |  | Prysmian |  | Cembre | CF16 |  |  |  |  | N
Conductor fitting, compression non tension, HDCu, 32/38mm2 | 130664 | ES400C29 |  |  |  |  | Cembre | CF032 |  |  |  |  | N
Conductor fitting, compression non tension, HDCu, 70mm2 | 130850 | ES400C29 |  |  | Prysmian | YCS258 | Cembre | CP070 |  |  |  |  | N
Conductor fitting, compression non tension, Insulink, Al, 25-50mm2 | 127558 | ES400C29 |  |  | Prysmian | [7 empty] | N
Conductor fitting, compression non tension, Insulink, Al, 25mm2 | 127574 | ES400C29 |  |  | Prysmian | [7 empty] | N
Conductor fitting, compression non tension, Insulink, Al, 50mm2 | 127566 | ES400C29 |  |  | Prysmian | [7 empty] | N
Conductor fitting, compression tap, bimetal, HDCu, 16mm2 | 137901 | ES400C29 |  |  | Prysmian | YE016C08A | [6 empty] | N
Conductor fitting, compression tap, bimetal, HDCu, 32mm2 | 137928 | ES400C29 |  |  | Prysmian | YE032C08A | [6 empty] | N
Conductor fitting, compression tap, bimetal, HDCu, 70mm2 | 137936 | ES400C29 |  |  | Prysmian | YE070C10A | [6 empty] | N
Conductor fitting, dropper kit 1 (ABS, GVR, PMT) (Dwg I-400C29-CF-001) | 124871 | ES400C29 |  |  | Prysmian | JUMPKITAST | Cembre | Dropper Kit 1 |  |  |  |  | N
Conductor fitting, dropper kit 2 (Links above PMT) (Dwg I-400C29-CF-002) | 121010 | ES400C29 |  |  | Prysmian | JUMPKITARS | Cembre | Dropper Kit 2 |  |  |  |  | N
Conductor fitting, dropper kit 3 (OYT, OYS) (Dwg I-400C29-CF-003) | 124880 | ES400C29 |  |  | Prysmian | JUMPKIT3 | Cembre | Dropper Kit 3 |  |  |  |  | N
Conductor fitting, dropper kit 4 (11kV cable term) (Dwg I-400C29-CF-004) | 124883 | ES400C29 |  |  | Prysmian | JUMPKIT4 | Cembre | Dropper Kit 4 |  |  |  |  | N
Conductor fitting, earth bond clamp, ≤ 11kV (pole-top steelwork) | 133220 | ES400C29 |  |  | Clydesdale | CLY 280 1952 (Datasheet ref) | [6 empty] | N
Conductor fitting, electrode (11kV), bimetal, lightning protection device | 119420 | ES400C29 |  |  | Prysmian | TSTHEP2 | [6 empty] | N
Conductor fitting, electrode (33kV), bimetal, lightning protection device | 121030 | ES400C29 |  |  | Prysmian | TSTHEP3 | [6 empty] | N
Conductor fitting, heatshrink end cap, ABC, 35mm2 | 261469 | ES400C29 |  |  | TBA | [7 empty] | N
Conductor fitting, heatshrink end cap, ABC, 95mm2 | 261470 | ES400C29 |  |  | TBA | [7 empty] | N
Conductor fitting, helical armour splice, AA, 100mm2/ACSR 70mm2/100mm2, Horse/Dog | 132837 | ES400H2 |  |  | PLP | [7 empty] | N
Conductor fitting, helical armour splice, AA, 25mm2 | 132691 | ES400H2 |  |  | PLP | [7 empty] | N
Conductor fitting, helical armour splice, AA, 50mm2 | 132705 | ES400H2 |  |  | PLP | [7 empty] | N
Conductor fitting, helical armour splice, AAAC, 300mm2 | 121403 | ES400H2 |  |  | PLP | [7 empty] | N
Conductor fitting, helical armour splice, AAAC, 500mm2 | 121404 | ES400H2 |  |  | PLP | [7 empty] | N
Conductor fitting, helical armour splice, ACSR, 0.075sq ins, Racoon | 132713 | ES400H2 |  |  | PLP | [7 empty] | N
Conductor fitting, helical armour splice, ACSR, 150mm2/175mm2, Wolf/Caracal | 132756 | ES400H2 |  |  | PLP | [7 empty] | N
Conductor fitting, helical armour splice, ACSR, 175mm2, compacted | 132748 | ES400H2 |  |  | PLP | [7 empty] | N
Conductor fitting, helical armour splice, ACSR, 175mm2, Lynx | 132845 | ES400H2 |  |  | PLP | [7 empty] | N
Conductor fitting, helical armour splice, HDCu, 0.025sq ins/16mm2 | 132764 | ES400H2 |  |  | PLP | [7 empty] | N
Conductor fitting, helical armour splice, HDCu, 0.05sq ins/0.058sq ins/32mm2 | 132934 | ES400H2 |  |  | PLP | [7 empty] | N
Conductor fitting, helical armour splice, HDCu, 0.15sq ins/100mm2 | 121405 | ES400H2 |  |  | PLP | [7 empty] | N
Conductor fitting, helical armour splice, HDCu, 0.1sq ins/70mm2 | 132942 | ES400H2 |  |  | PLP | [7 empty] | N
Conductor fitting, helical bird diverter, AA, 25mm2, AL 22 mm2, HDCu, 0.05/0.058sq ins, 32mm2 | 120235 | ES400H2 |  |  | PLP | [7 empty] | N
Conductor fitting, helical bird diverter, AA, AL, 100mm2, ACSR 70mm2, HDCu, 0.15sq ins | 120251 | ES400H2 |  |  | PLP | [7 empty] | N
Conductor fitting, helical bird diverter, AA, AL, 50 mm2/HDCu, 0.1sq ins-70mm2 | 120243 | ES400H2 |  |  | PLP | [7 empty] | N
Conductor fitting, helical bird diverter, ACSR, 150/175mm2, Wolf/Caracal | 120286 | ES400H2 |  |  | PLP | [7 empty] | N
Conductor fitting, helical bird diverter, HDCu, 0.025sq ins/16mm2 | 120278 | ES400H2 |  |  | PLP | [7 empty] | N
Conductor fitting, helical dead end (LV), AL, 100mm2 | 120472 | ES400H2 |  |  | PLP | [7 empty] | N
Conductor fitting, helical dead end (LV), AL, 50mm2 | 120456 | ES400H2 |  |  | PLP | [7 empty] | N
Conductor fitting, helical dead end (LV), HDCu, 0.05sq ins/32mm2 | 121215 | ES400H2 |  |  | PLP | [7 empty] | N
Conductor fitting, helical dead end (LV), HDCu, 0.1sq ins/70mm2 | 121231 | ES400H2 |  |  | PLP | [7 empty] | N
Conductor fitting, helical dead end (LV), PVC, AL, 100mm2 | 120480 | ES400H2 |  |  | PLP | [7 empty] | N
Conductor fitting, helical dead end (LV), PVC, AL, 50mm2 | 120464 | ES400H2 |  |  | PLP | [7 empty] | N
Conductor fitting, helical dead end (LV), PVC, HDCu, 0.05sq ins/32mm2 | 120499 | ES400H2 |  |  | PLP | [7 empty] | N
Conductor fitting, helical dead end (LV), PVC, HDCu, 0.1sq ins/70mm2 | 120502 | ES400H2 |  |  | PLP | [7 empty] | N
Conductor fitting, helical dead end, AA, 25mm2 | 121398 | ES400H2 |  |  | PLP | [7 empty] | N
Conductor fitting, helical dead end, AAAC, 100mm2 | 121401 | ES400H2 |  |  | PLP | DDE5011720R | [6 empty] | N
Conductor fitting, helical dead end, AAAC, 150mm2 | 138156 | ES400H2 |  |  | PLP | DDE5011722R | [6 empty] | N
Conductor fitting, helical dead end, AAAC, 200mm2 | 138158 | ES400H2 |  |  | PLP | DDE5011723R | [6 empty] | N
Conductor fitting, helical dead end, AAAC, 50mm2 | 121029 | ES400H2 |  |  | PLP | DDE5011717R | [6 empty] | N
Conductor fitting, helical dead end, Cad Copper 22mm2/HDCu, 0.025sq ins/16mm2 | 121428 | ES400H2 |  |  | PLP | [7 empty] | N
Conductor fitting, helical dead end, CNE, 3ph, 25/35mm² | 121193 | ES400H2 |  |  | PLP | [7 empty] | N
Conductor fitting, helical dead end, compacted covered conductor, 120mm2 | 121438 | ES400H2 |  |  | PLP | [7 empty] | N
Conductor fitting, helical dead end, compacted covered conductor, 185mm2 | 121439 | ES400H2 |  |  | PLP | [7 empty] | N
Conductor fitting, helical dead end, compacted covered conductor, 50mm2 | 121437 | ES400H2 |  |  | PLP | [7 empty] | N
Conductor fitting, helical dead end, Cu, CNE, 25/35mm2 | 121177 | ES400H2 |  |  | PLP | [7 empty] | N
Conductor fitting, helical dead end, Cu, SCNE, 25mm2 | 121185 | ES400H2 |  |  | PLP | [7 empty] | N
Conductor fitting, helical dead end, HDCu, 100mm2 | 138154 | ES400H2 |  |  | PLP | DDE4611819R | [6 empty] | N
Conductor fitting, helical dead end, HDCu, 16mm2 | 138943 | ES400H2 |  |  | PLP | DT 5670714-RP | [6 empty] | N
Conductor fitting, helical dead end, HDCu, 38mm2 | 121061 | ES400H2 |  |  | PLP | DDE4611815R | [6 empty] | N
Conductor fitting, helical dead end, HDCu, 70mm2 | 121088 | ES400H2 |  |  | PLP | DDE4611818R | [6 empty] | N
Conductor fitting, helical dead end, SAC, SCNE, 35mm2 | 121363 | ES400H2 |  |  | PLP | [7 empty] | N
Conductor fitting, helical double top tie (33kV), ACSR 150/175mm2 ,Wolf/Caracal | 138517 | ES400H2 |  |  | PLP | [7 empty] | N
Conductor fitting, helical double top tie (33kV), HDCu, 0.15 sq ins | 138541 | ES400H2 |  |  | PLP | [7 empty] | N
Conductor fitting, helical double top tie (33kV), HDCu, 0.1sq ins/70mm2 | 138533 | ES400H2 |  |  | PLP | [7 empty] | N
Conductor fitting, helical guy guard | 128406 | ES400H2 |  |  | PLP | [7 empty] | N
Conductor fitting, helical intermediate tie (11kV), (PVC), AL, 100mm2 | 138843 | ES400H2 |  |  | PLP | [7 empty] | N
Conductor fitting, helical intermediate tie (11kV), (PVC), AL, 50mm2 | 138827 | ES400H2 |  |  | PLP | [7 empty] | N
Conductor fitting, helical intermediate tie (11kV), (PVC), HDCu, 0.05sq ins/32mm2 | 138851 | ES400H2 |  |  | PLP | [7 empty] | N
Conductor fitting, helical intermediate tie (11kV), (PVC), HDCU, 0.1sq ins/70mm2 | 138878 | ES400H2 |  |  | PLP | [7 empty] | N
Conductor fitting, helical intermediate tie (11kV), AA, 25mm2 | 138282 | ES400H2 |  |  | PLP | [7 empty] | N
Conductor fitting, helical intermediate tie (11kV), AA, 50mm2 | 138223 | ES400H2 |  |  | PLP | [7 empty] | N
Conductor fitting, helical intermediate tie (11kV), AAAC, 50mm2 | 138927 | ES400H2 |  |  | PLP | DT5070724RP | [6 empty] | N
Conductor fitting, helical intermediate tie (11kV), AL, 100mm2 | 138835 | ES400H2 |  |  | PLP | [7 empty] | N
Conductor fitting, helical intermediate tie (11kV), AL, 50mm2 | 138819 | ES400H2 |  |  | PLP | [7 empty] | N
Conductor fitting, helical intermediate tie (11kV), compacted covered conductor, 120mm2 | 139101 | ES400H2 |  |  | Clydesdale | [7 empty] | N
Conductor fitting, helical intermediate tie (11kV), compacted covered conductor, 185mm2 | 139102 | ES400H2 |  |  | PLP | [7 empty] | N
Conductor fitting, helical intermediate tie (11kV), compacted covered conductor, 50mm2 | 139100 | ES400H2 |  |  | Clydesdale | [7 empty] | N
Conductor fitting, helical intermediate tie (11kV), HDCu, 0.025/16mm2 | 138940 | ES400H2 |  |  | PLP | [7 empty] | N
Conductor fitting, helical intermediate tie (11kV), HDCu, 0.05sq ins/32mm2 | 138258 | ES400H2 |  |  | PLP | [7 empty] | N
Conductor fitting, helical intermediate tie (11kV), HDCu, 0.15sq ins | 138347 | ES400H2 |  |  | PLP | [7 empty] | N
Conductor fitting, helical intermediate tie (11kV), HDCu, 0.1sq ins/70mm2 | 138266 | ES400H2 |  |  | PLP | [7 empty] | N
Conductor fitting, helical intermediate tie (11kV), HDCu, 38mm2 | 138215 | ES400H2 |  |  | PLP | DT5670720RP | [6 empty] | N
Conductor fitting, helical intermediate tie (11kV), HDCu, 70mm2 | 138924 | ES400H2 |  |  | PLP | DT5670726RP | [6 empty] | N
Conductor fitting, helical intermediate tie (33kV), ACSR, 100mm2 | 138290 | ES400H2 |  |  | PLP | [7 empty] | N
Conductor fitting, helical intermediate tie (33kV), ACSR, 175mm2, Caracal | 138320 | ES400H2 |  |  | PLP | [7 empty] | N
Conductor fitting, helical intermediate tie (33kV), ACSR, 175mm2, compacted | 138304 | ES400H2 |  |  | PLP | [7 empty] | N
Conductor fitting, helical intermediate tie (33kV), compacted covered conductor, 120mm2 | 139103 | ES400H2 |  |  | PLP | [7 empty] | N
Conductor fitting, helical intermediate tie (33kV), compacted covered conductor, 185mm2 | 139104 | ES400H2 |  |  | PLP | [7 empty] | N
Conductor fitting, helical intermediate tie (33kV), HDCu, 0.022sq ins | 138339 | ES400H2 |  |  | PLP | [7 empty] | N
Conductor fitting, helical intermediate tie (33kV), HDCu, 0.15sq ins | 138355 | ES400H2 |  |  | PLP | [7 empty] | N
Conductor fitting, helical intermediate tie, double (11kV), AAAC, 100mm2 | 138932 | ES400H2 |  |  | PLP | DDT5070730RP | [6 empty] | N
Conductor fitting, helical intermediate tie, double (11kV), AAAC, 150mm2 | 138928 | ES400H2 |  |  | PLP | DDT5070734RP | [6 empty] | N
Conductor fitting, helical intermediate tie, double (11kV), ACSR, 100mm2, Dog | 138509 | ES400H2 |  |  | PLP | [7 empty] | N
Conductor fitting, helical intermediate tie, double (11kV), ACSR, 175mm2, Caracal | 138464 | ES400H2 |  |  | PLP | [7 empty] | N
Conductor fitting, helical intermediate tie, double (11kV), ACSR, 175mm2, Lynx | 138463 | ES400H2 |  |  | PLP | [7 empty] | N
Conductor fitting, helical intermediate tie, double (11kV), HDCu, 100mm2 | 138926 | ES400H2 |  |  | PLP | DDT5670728RP | [6 empty] | N
Conductor fitting, helical intermediate tie, double (33kV), AAAC, 150mm2 | 138312 | ES400H2 |  |  | PLP | DDT5071434RP | [6 empty] | N
Conductor fitting, helical intermediate tie, double (33kV), AAAC, 200mm2 | 138479 | ES400H2 |  |  | PLP | DDT5071436RP | [6 empty] | N
Conductor fitting, helical intermediate tie, double (33kV), ACSR, 100mm2 | 138842 | ES400H2 |  |  | PLP | [7 empty] | N
Conductor fitting, helical intermediate tie, double (33kV), ACSR, 150/175mm2 | 138460 | ES400H2 |  |  | PLP | [7 empty] | N
Conductor fitting, helical intermediate tie, double (33kV), ACSR, 175mm2, compacted | 138487 | ES400H2 |  |  | PLP | [7 empty] | N
Conductor fitting, helical intermediate tie, double (33kV), ACSR,175mm2 compacted | 138525 | ES400H2 |  |  | PLP | [7 empty] | N
Conductor fitting, helical intermediate tie, double (33kV), HDCu, 100mm2 | 138495 | ES400H2 |  |  | PLP | DDT5671428RP | [6 empty] | N
Conductor fitting, helical intermediate tie, single (11kV), ACSR, 175mm2, Caracal | 138462 | ES400H2 |  |  | PLP | [7 empty] | N
Conductor fitting, helical intermediate tie, single (11kV), ACSR, 175mm2, Lynx | 138461 | ES400H2 |  |  | PLP | [7 empty] | N
Conductor fitting, helical limited contact spacer, conductor range 5.08mm – 8.88mm | TBA | ES400H2 |  |  | PLP | [7 empty] | Repeat CC (the last repeat in this series will return an N)
Conductor fitting, helical limited contact spacer, conductor range 8.89mm – 12.08mm | TBA | ES400H2 |  |  | PLP | [7 empty] | Repeat CC (the last repeat in this series will return an N)
Conductor fitting, helical repair sleeve, ACSR, 0.075 sq ins, Racoon | 131601 | ES400H2 |  |  | PLP | [7 empty] | N
Conductor fitting, helical repair sleeve, ACSR, 150mm2/175mm2, Wolf/Caracal | 131644 | ES400H2 |  |  | PLP | [7 empty] | N
Conductor fitting, helical repair sleeve, ACSR, 175 mm2, Lynx | 131717 | ES400H2 |  |  | PLP | [7 empty] | N
Conductor fitting, helical repair sleeve, ACSR, 175mm, compacted | 131636 | ES400H2 |  |  | PLP | [7 empty] | N
Conductor fitting, helical repair sleeve, ACSR, 400mm2, Zebra | 131725 | ES400H2 |  |  | PLP | [7 empty] | N
Conductor fitting, helical repair sleeve, ACSR, 70/100mm2, Dog/Horse | 131628 | ES400H2 |  |  | PLP | [7 empty] | N
Conductor fitting, helical side tie (11kV), AA, 25mm2 | 138126 | ES400H2 |  |  | PLP | [7 empty] | N
Conductor fitting, helical side tie (11kV), AAAC, 100mm2 | 138045 | ES400H2 |  |  | PLP | GFST5080730RP | [6 empty] | N
Conductor fitting, helical side tie (11kV), AAAC, 150mm2 | 138132 | ES400H2 |  |  | PLP | GFST5080734RP | [6 empty] | N
Conductor fitting, helical side tie (11kV), AAAC, 50mm2 | 138037 | ES400H2 |  |  | PLP | GFST5080724RP | [6 empty] | N
Conductor fitting, helical side tie (11kV), compacted covered conductor, 120mm2 | 139106 | ES400H2 |  |  | PLP | [7 empty] | N
Conductor fitting, helical side tie (11kV), compacted covered conductor, 185mm2 | 139107 | ES400H2 |  |  | PLP | [7 empty] | N
Conductor fitting, helical side tie (11kV), compacted covered conductor, 50mm2 | 139105 | ES400H2 |  |  | PLP | [7 empty] | N
Conductor fitting, helical side tie (11kV), conductor, flexible, 65mm2 | 139110 | ES400H2 |  |  | PLP | [7 empty] | N
Conductor fitting, helical side tie (11kV), Cu, 0.022sq ins | 138192 | ES400H2 |  |  | PLP | [7 empty] | N
Conductor fitting, helical side tie (11kV), HDCu, 0.025sq ins/16mm2 | 138002 | ES400H2 |  |  | PLP | [7 empty] | N
Conductor fitting, helical side tie (11kV), HDCu, 0.15sq ins | 138207 | ES400H2 |  |  | PLP | [7 empty] | N
Conductor fitting, helical side tie (11kV), HDCu, 100mm2 | 138130 | ES400H2 |  |  | PLP | GFST5680728RP | [6 empty] | N
Conductor fitting, helical side tie (11kV), HDCu, 38mm2 | 138010 | ES400H2 |  |  | PLP | GFST5680720RP | [6 empty] | N
Conductor fitting, helical side tie (11kV), HDCu, 70mm2 | 138029 | ES400H2 |  |  | PLP | GFST5680726RP | [6 empty] | N
Conductor fitting, helical side tie (33kV), AAAC, 150mm2 | 138150 | ES400H2 |  |  | PLP | GFST5081434RP | [6 empty] | N
Conductor fitting, helical side tie (33kV), AAAC, 200mm2 | 138160 | ES400H2 |  |  | PLP | GFST5081436RP | [6 empty] | N
Conductor fitting, helical side tie (33kV), ACSR, 100mm2 | 138134 | ES400H2 |  |  | PLP | [7 empty] | N
Conductor fitting, helical side tie (33kV), ACSR, 150/175mm2 | 138142 | ES400H2 |  |  | PLP | [7 empty] | N
Conductor fitting, helical side tie (33kV), ACSR, 175mm2, compacted | 138169 | ES400H2 |  |  | PLP | [7 empty] | N
Conductor fitting, helical side tie (33kV), compacted covered conductor, 120mm2 | 139108 | ES400H2 |  |  | PLP | [7 empty] | N
Conductor fitting, helical side tie (33kV), compacted covered conductor, 185mm2 | 139109 | ES400H2 |  |  | PLP | [7 empty] | N
Conductor fitting, helical side tie (33kV), conductor, flexible, 65mm2 | 121402 | ES400H2 |  |  | PLP | [7 empty] | N
Conductor fitting, helical side tie (33kV), HDCu, 0.15sq ins | 138371 | ES400H2 |  |  | PLP | [7 empty] | N
Conductor fitting, helical side tie (33kV), HDCu, 100mm2 | 138140 | ES400H2 |  |  | PLP | GFST5681428RP | [6 empty] | N
Conductor fitting, helical spacer (plastic), AL, 100mm2, 305mm | 128422 | ES400H2 |  |  | PLP | [7 empty] | N
Conductor fitting, helical spacer (plastic), AL, 22mm2/HDCu, 0.025sq ins /16mm2, 305mm | 128456 | ES400H2 |  |  | PLP | [7 empty] | N
Conductor fitting, helical spacer (plastic), AL, 50mm2/HDCu, 0.1sq ins/70mm2 | 128414 | ES400H2 |  |  | PLP | [7 empty] | N
Conductor fitting, helical spacer (plastic), HDCu, 0.022sq ins, 305mm | 138942 | ES400H2 |  |  | PLP | [7 empty] | N
Conductor fitting, helical spacer (plastic), HDCu, 0.05/0.058sq ins/32mm2, 305mm | 128449 | ES400H2 |  |  | PLP | [7 empty] | N
Conductor fitting, helical splice shunt, ACSR, 175mm2, Caracal | 131512 | ES400H2 |  |  | PLP | [7 empty] | N
Conductor fitting, helical splice shunt, ACSR, 400mm2, Zebra | 131520 | ES400H2 |  |  | PLP | [7 empty] | N
Conductor fitting, helical suspension clamp, AGS Repair Unit, ACSR, 0.075sq ins, Racoon | 113514 | ES400H2 |  |  | PLP | [7 empty] | N
Conductor fitting, helical suspension clamp, AGS Repair Unit, ACSR, 100mm2, Dog | 113522 | ES400H2 |  |  | PLP | [7 empty] | N
Conductor fitting, helical suspension clamp, AGS Repair Unit, ACSR, 150/175mm2, Wolf/Caracal | 113549 | ES400H2 |  |  | PLP | [7 empty] | N
Conductor fitting, helical suspension clamp, AGS Repair Unit, ACSR, 175mm2, compacted | 113530 | ES400H2 |  |  | PLP | [7 empty] | N
Conductor fitting, helical suspension clamp, AGS Repair Unit, ACSR, 175mm2, Lynx | 130036 | ES400H2 |  |  | PLP | [7 empty] | N
Conductor fitting, helical suspension clamp, AGS Repair Unit, ACSR, 400mm2, Zebra | 130044 | ES400H2 |  |  | PLP | [7 empty] | N
Conductor fitting, helical suspension clamp, AGS Repair Unit, ACSR, 70mm2, Horse | 130001 | ES400H2 |  |  | PLP | [7 empty] | N
Conductor fitting, helical suspension clamp, AGS Support Unit, ACSR, 175mm2, Lynx | 113557 | ES400H2 |  |  | PLP | [7 empty] | N
Conductor fitting, helical suspension clamp, AGS Unit, 175 ACSR, compacted | 113492 | ES400H2 |  |  | PLP | [7 empty] | N
Conductor fitting, helical suspension clamp, AGS Unit, 400 ACSR, Zebra | 113441 | ES400H2 |  |  | PLP | [7 empty] | N
Conductor fitting, helical suspension clamp, AGS Unit, ACSR | 113409 | ES400H2 |  |  | PLP | [7 empty] | N
Conductor fitting, helical suspension clamp, AGS Unit, ACSR, 0.075sq ins, Racoon | 113395 | ES400H2 |  |  | PLP | [7 empty] | N
Conductor fitting, helical suspension clamp, AGS Unit, ACSR, 100mm2, Dog | 113484 | ES400H2 |  |  | PLP | [7 empty] | N
Conductor fitting, helical suspension clamp, AGS Unit, ACSR, 150/175mm2, Wolf/Caracal | 113506 | ES400H2 |  |  | PLP | [7 empty] | N
Conductor fitting, helical suspension clamp, AGS Unit, ACSR, 175mm2, Lynx | 113417 | ES400H2 |  |  | PLP | [7 empty] | N
Conductor fitting, helical vibration damper, compacted covered conductor, 50mm2 | 139115 | ES400H2 |  |  | PLP | SVD 5224110 R | [6 empty] | N
Conductor fitting, helical, support rod, ACSR, 175mm2, Lynx | 121406 | ES400H2 |  |  | PLP | [7 empty] | N
Conductor fitting, helical, support rod, pilot, ACSR, 175mm2, Lynx | 121407 | ES400H2 |  |  | PLP | [7 empty] | N
Conductor fitting, insulation piercing compression connector, ABC main 25-95mm2, ABC service 4-35mm2, single bolt | 110264 | ES400C29 |  |  | Prysmian | [7 empty] | N
Conductor fitting, insulation piercing compression connector, ABC main 25-95mm2, ABC tap 25-95mm2, double bolt | 127276 | ES400C29 | [10 empty] | N
Conductor fitting, insulation piercing compression connector, ABC main 25-95mm2, ABC tap 25-95mm2, single bolt | 127275 | ES400C29 |  |  | Prysmian |  | Tyco | KZ395 |  |  |  |  | N
Conductor fitting, insulation piercing compression connector, ABC, 25-95mm2/bare 30/10-100mm2, double bolt | 116548 | ES400C29 |  |  | Prysmian |  | Tyco | P3B 120 |  |  |  |  | N
Conductor fitting, insulation piercing compression connector, ABC, 6-35/54mm2 | 261466 | ES400C29 | [10 empty] | N
Conductor fitting, insulation piercing compression connector, compacted covered conductor, 120mm2, c/w shroud | 121003 | ES400C29 |  |  | Prysmian | THE120L1K | [6 empty] | N
Conductor fitting, insulation piercing compression connector, compacted covered conductor, 185mm2, c/w shroud | 121008 | ES400C29 |  |  | Prysmian | THE185L1K | [6 empty] | N
Conductor fitting, insulation piercing compression connector, compacted covered conductor, 50mm2, c/w shroud | 121006 | ES400C29 |  |  | Prysmian | THE50L1K | [6 empty] | N
Conductor fitting, lightning protection device (11kV), Al, compacted covered conductor, 120mm2 | 121018 | ES400C29 |  |  | Prysmian | PAD120NTB1 | [6 empty] | N
Conductor fitting, lightning protection device (11kV), Al, compacted covered conductor, 185mm2 | 121013 | ES400C29 |  |  | Prysmian | PAD185NTB1 | [6 empty] | N
Conductor fitting, lightning protection device (11kV), Al, compacted covered conductor, 50mm2 | 121001 | ES400C29 |  |  | Prysmian | PAD50NTB | [6 empty] | N
Conductor fitting, lightning protection device (33kV), Al, compacted covered conductor, 120mm2 | 121014 | ES400C29 |  |  | Prysmian | PAD120NTB3 | [6 empty] | N
Conductor fitting, lightning protection device (33kV), Al, compacted covered conductor, 185mm2 | 121015 | ES400C29 |  |  | Prysmian | PAD185NTB3 | [6 empty] | N
Conductor fitting, lug extender, earthing pin PMT, conductor, flexible, 65mm2 | 124884 | ES400C29 |  |  | Prysmian | PA65C | [6 empty] | N
Conductor fitting, lug, 1-hole (11mm), straight, HDCu, 16mm2 | 124486 | ES400C29 |  |  | Prysmian | YCA5C337 | [6 empty] | N
Conductor fitting, lug, 1-hole (13mm), straight, HDCu, 16mm2 | 124516 | ES400C29 |  |  | Prysmian | YCA5C350 | [6 empty] | N
Conductor fitting, lug, 1-hole (13mm), straight, HDCu, 32mm2 | 124524 | ES400C29 |  |  | Prysmian | YCA2C550 | [6 empty] | N
Conductor fitting, lug, 1-hole (13mm), straight, HDCu, 70mm2 | 124532 | 400C29 |  |  | TBA | TBA | [6 empty] | N
Conductor fitting, lug, 1-hole (17mm), 30o angle palm, bimetal, ACSR/AAC, 50mm2 | 124907 | ES400C29 |  |  | Prysmian | [7 empty] | N
Conductor fitting, lug, 1-hole (17mm), right angled, bimetal, ACSR/AAC, 100mm2 | 124842 | ES400C29 |  |  | Prysmian | [7 empty] | N
Conductor fitting, lug, 1-hole (17mm), straight, CuCad/HDCu, 4.8mm2 - 6.13mm2 | 124508 | ES400C29 |  |  | Prysmian | YCA1C162 | [6 empty] | N
Conductor fitting, lug, 1-hole (17mm), straight, HDCu, 125mm2 | 124605 | ES400C29 |  |  | Prysmian | YCA2911 | [6 empty] | N
Conductor fitting, lug, 1-hole (17mm), straight, HDCu, 16mm2 | 124567 | ES400C29 |  |  | Prysmian | YCA5C362 | [6 empty] | N
Conductor fitting, lug, 1-hole (17mm), straight, HDCu, 32mm2 | 124575 | ES400C29 |  |  | Prysmian | YCA2C562 | [6 empty] | N
Conductor fitting, lug, 1-hole (17mm), straight, HDCu, 70mm2 | 124583 | ES400C29 |  |  | Prysmian | YCA2581 | [6 empty] | N
Conductor fitting, lug, 1-hole (21mm), straight, HDCu, 100mm2 | 124656 | ES400C29 |  |  | Prysmian | YCA2753 | [6 empty] | N
Conductor fitting, lug, 1-hole (21mm), straight, HDCu, 125mm2 | 124664 | ES400C29 |  |  | Prysmian | YCA2913 | [6 empty] | N
Conductor fitting, lug, 1-hole (21mm), straight, HDCu, 16mm2 | 124613 | ES400C29 |  |  | Prysmian | YCA5C375 | [6 empty] | N
Conductor fitting, lug, 1-hole (21mm), straight, HDCu, 32mm2 | 124621 | ES400C29 |  |  | Prysmian | YCA2C575 | [6 empty] | N
Conductor fitting, lug, 1-hole (21mm), straight, HDCu, 70mm2 | 124648 | ES400C29 |  |  | Prysmian | YCA2583 | [6 empty] | N
Conductor fitting, lug, 2-hole (13mm), 45°, LL braid, 65mm2 | 124141 | ES400C29 |  |  | Prysmian | [7 empty] | N
Conductor fitting, lug, 2-hole (13mm), 45°, bimetal, ACSR/AAC, 50mm2 | 124958 | ES400C29 |  |  | Prysmian | [7 empty] | N
Conductor fitting, lug, 2-hole (13mm), bimetal, ABC, 25mm2, palm | 124138 | ES400C29 |  |  | Prysmian | [7 empty] | N
Conductor fitting, lug, 2-hole (13mm), bimetal, ABC, 35mm2, palm | 125225 | ES400C29 |  |  | Prysmian | [7 empty] | N
Conductor fitting, lug, 2-hole (13mm), bimetal, ABC, 95mm2, palm | 126780 | ES400C29 |  |  | Prysmian | [7 empty] | N
Conductor fitting, lug, 2-hole (13mm), right angled neema palm, bimetal, ACSR/AAC, 50mm2 | 124885 | ES400C29 |  |  | Prysmian | [7 empty] | N
Conductor fitting, lug, 2-hole (13mm), right angled, AAAC, 100mm2 | 131450 | ES400C29 |  |  | Prysmian | YCA279RL2B90 | [6 empty] | N
Conductor fitting, lug, 2-hole (13mm), right angled, AAAC, 150mm2 | 131460 | ES400C29 |  |  | Prysmian | YCA312L2B90 | [6 empty] | N
Conductor fitting, lug, 2-hole (13mm), right angled, AAAC, 200mm2 | 131470 | ES400C29 |  |  | Prysmian | L51R12DR | [6 empty] | N
Conductor fitting, lug, 2-hole (13mm), right angled, AAAC, 50mm2 | 131440 | ES400C29 |  |  | Prysmian | [7 empty] | N
Conductor fitting, lug, 2-hole (13mm), right angled, bimetal, AAAC, 100mm2 | 124942 | ES400C29 |  |  | Prysmian | YCA100RL2M12BM90 | [6 empty] | N
Conductor fitting, lug, 2-hole (13mm), right angled, bimetal, AAAC, 150mm2 | 124944 | ES400C29 |  |  | Prysmian | LB55L12DR | [6 empty] | N
Conductor fitting, lug, 2-hole (13mm), right angled, bimetal, AAAC, 200mm2 | 124938 | ES400C29 |  |  | Prysmian | LB51R12DR | [6 empty] | N
Conductor fitting, lug, 2-hole (13mm), right angled, bimetal, AAAC, 50mm2 | 124940 | ES400C29 |  |  | Prysmian | YCA050RL2M12BM90 | [6 empty] | N
Conductor fitting, lug, 2-hole (13mm), right angled, bimetal, compacted covered conductor, 120mm2, c/w shroud | 176245 | ES400C29 |  |  | Prysmian | YCA120BLX2M12H90 | [6 empty] | N
Conductor fitting, lug, 2-hole (13mm), right angled, bimetal, compacted covered conductor, 185mm2, c/w shroud | 176250 | ES400C29 |  |  | Prysmian | YCA185BLX2M12H90 | [6 empty] | N
Conductor fitting, lug, 2-hole (13mm), right angled, bimetal, compacted covered conductor, 50mm2, c/w shroud | 176240 | ES400C29 |  |  | Prysmian | YCA050BLX2M12H90 | [6 empty] | N
Conductor fitting, lug, 2-hole (13mm), right angled, conductor, flexible, 65mm2 | 176255 | ES400C29 |  |  | Prysmian | BTH95C12DR | [6 empty] | N
Conductor fitting, lug, 2-hole (13mm), right angled, HDCu, 100mm2 | 124932 | ES400C29 |  |  | Prysmian | YCA2752B90 | [6 empty] | N
Conductor fitting, lug, 2-hole (13mm), right angled, HDCu, 38mm2 | 124930 | ES400C29 |  |  | Prysmian | YCA1C32B90 | [6 empty] | N
Conductor fitting, lug, 2-hole (13mm), right angled, HDCu, 70mm2 | 130610 | ES400C29 |  |  | Prysmian | YCA1C42B90 | [6 empty] | N
Conductor fitting, lug, 2-hole (13mm), straight, AAAC, 100mm2 | 131250 | ES400C29 |  |  | Prysmian | YCA279RL8BBG | [6 empty] | N
Conductor fitting, lug, 2-hole (13mm), straight, AAAC, 150mm2 | 131260 | ES400C29 |  |  | Prysmian | YCA312L2BBG | [6 empty] | N
Conductor fitting, lug, 2-hole (13mm), straight, AAAC, 50mm2 | 131240 | ES400C29 |  |  | Prysmian | YCA248RL2B | [6 empty] | N
Conductor fitting, lug, 2-hole (13mm), straight, bimetal, AAAC, 100mm2 | 130630 | ES400C29 |  |  | Prysmian | YCA100RL2M12BM | [6 empty] | N
Conductor fitting, lug, 2-hole (13mm), straight, bimetal, AAAC, 150mm2 | 124936 | ES400C29 |  |  | Prysmian | LB55L12D | [6 empty] | N
Conductor fitting, lug, 2-hole (13mm), straight, bimetal, AAAC, 200mm2 | 131340 | ES400C29 |  |  | Prysmian | LB51R12D | [6 empty] | N
Conductor fitting, lug, 2-hole (13mm), straight, bimetal, AAAC, 50mm2 | 130620 | ES400C29 |  |  | Prysmian | YCA050RL2M12BM | [6 empty] | N
Conductor fitting, lug, 2-hole (13mm), straight, bimetal, compacted covered conductor, 120mm2, c/w shroud | 124894 | ES400C29 |  |  | Prysmian | LB34L112DHK | [6 empty] | N
Conductor fitting, lug, 2-hole (13mm), straight, bimetal, compacted covered conductor, 185mm2, c/w shroud | 124890 | ES400C29 |  |  | Prysmian | LB55L112DHK | [6 empty] | N
Conductor fitting, lug, 2-hole (13mm), straight, bimetal, compacted covered conductor, 50mm2, c/w shroud | 127237 | ES400C29 |  |  | Prysmian | LB18L112DHK | [6 empty] | N
Conductor fitting, lug, 2-hole (13mm), straight, compacted covered conductor, 120mm2 | 124887 | ES400C29 |  |  | Prysmian | YCA120BLX2M12H | [6 empty] | N
Conductor fitting, lug, 2-hole (13mm), straight, compacted covered conductor, 185mm2 | 176200 | ES400C29 |  |  | Prysmian | YCA185BLX2M12H | [6 empty] | N
Conductor fitting, lug, 2-hole (13mm), straight, compacted covered conductor, 50mm2 | 124886 | ES400C29 |  |  | Prysmian | YCA050BLX2M12H | [6 empty] | N
Conductor fitting, lug, 2-hole (13mm), straight, conductor, flexible, 65mm2 | 124892 | ES400C29 |  |  | Prysmian | BTH95C12D | [6 empty] | N
Conductor fitting, lug, 2-hole (13mm), straight, HDCu, 100mm2 | 124928 | ES400C29 |  |  | Prysmian | YCA2752B | [6 empty] | N
Conductor fitting, lug, 2-hole (13mm), straight, HDCu, 125mm2 | 124559 | ES400C29 |  |  | Prysmian | [7 empty] | N
Conductor fitting, lug, 2-hole (13mm), straight, HDCu, 38mm2 | 124926 | ES400C29 |  |  | Prysmian | YCA1C32B | [6 empty] | N
Conductor fitting, lug, 2-hole (13mm), straight, HDCu, 70mm2 | 124745 | ES400C29 |  |  | Prysmian | YCA2582B | [6 empty] | N
Conductor fitting, lug, 2-hole (17mm), right angled, bimetal, ACSR/AAC, 50mm2 | 124974 | ES400C29 |  |  | Prysmian | [7 empty] | N
Conductor fitting, lug, 2-hole (17mm), straight, AAAC, 200mm2 | 131270 | ES400C29 |  |  | Prysmian | [7 empty] | N
Conductor fitting, lug, 2-hole (19mm), straight, bimetal, compacted covered conductor, 50mm2 | 127245 | ES400C29 |  |  | Prysmian | [7 empty] | N
Conductor fitting, lug, 2-hole (23mm), straight, bimetal, compacted covered conductor, 50mm2 | 127253 | ES400C29 |  |  | Prysmian |  | Tyco | [5 empty] | N
Conductor fitting, non tension, ABC 25mm2 - tail 400mm long transformed - Cu 32mm2 | 175284 | ES400C29 |  |  | Prysmian |  | Tyco | DP/CNU 25 A400 |  |  |  |  | N
Conductor fitting, non tension, ABC 35mm2 - tail 400mm long transformed - Al 25mm2 | 127329 | ES400C29 |  |  | Prysmian |  | Tyco | MJPB/25-35 A400 |  |  |  |  | N
Conductor fitting, non tension, ABC 35mm2 - tail 400mm long transformed - Al 35mm2 | 127388 | ES400C29 |  |  | Prysmian |  | Tyco | MJPB35-35 A400 |  |  |  |  | N
Conductor fitting, non tension, ABC 35mm2 - tail 400mm long transformed - Cu (bare) 16mm2 | 127264 | ES400C29 |  |  | Prysmian |  | Tyco | MEP/16-35 A400 |  |  |  |  | N
Conductor fitting, non tension, ABC 35mm2 - tail 400mm long transformed - Cu 25mm2 | 127027 | ES400C29 |  |  | Prysmian |  | Tyco | MEP/25-35A 400 |  |  |  |  | N
Conductor fitting, non tension, ABC 35mm2 - tail 400mm long transformed - Cu 4mm2 | 127280 | ES400C29 |  |  | Prysmian |  | Tyco | MEP/4-35 A400 |  |  |  |  | N
Conductor fitting, non tension, ABC 95mm2 - tail 300mm long transformed - Cu 70mm2 | 126845 | ES400C29 |  |  | Prysmian |  | Tyco | MEP/CNU 95 |  |  |  |  | N
Conductor fitting, non tension, SAC 25mm2 - tail 400mm long transformed - Cu 16mm2 | 127442 | ES400C29 |  |  | Prysmian | [7 empty] | N
Conductor fitting, non tension, SAC 35mm2 - tail 400mm long transformed - Cu 25mm2 | 127450 | ES400C29 |  |  | Prysmian | [7 empty] | N
Conductor fitting, wedge tap bail, bimetal, AAAC, 100mm2 | 131150 | ES400C29 |  |  | Prysmian | WG2AK1 | [6 empty] | N
Conductor fitting, wedge tap bail, bimetal, AAAC, 150mm2 | 131160 | ES400C29 |  |  | Prysmian | WG3AK1 | [6 empty] | N
Conductor fitting, wedge tap bail, bimetal, AAAC, 200mm2 | 131170 | ES400C29 |  |  | Prysmian | WG6AK1 | [6 empty] | N
Conductor fitting, wedge tap bail, bimetal, AAAC, 50mm2 | 131140 | ES400C29 |  |  | Prysmian | WG1AK1 | [6 empty] | N
Conductor fitting, wedge tap bail, bimetal, ACSR/AAC, 100mm2 | 125873 | ES400C29 |  |  | Prysmian | [7 empty] | N
Conductor fitting, wedge tap bail, bimetal, ACSR/AAC, 50mm2 | 125768 | ES400C29 |  |  | Prysmian | [7 empty] | N
Conductor fitting, wedge tap bail, HDCu, 100mm2 | 131130 | ES400C29 |  |  | Prysmian | WG4CK1 | [6 empty] | N
Conductor fitting, wedge tap bail, HDCu, 16/25mm2 | 125857 | ES400C29 |  |  | Prysmian | WG1CK1 | [6 empty] | N
Conductor fitting, wedge tap bail, HDCu, 38mm2 | 131110 | ES400C29 |  |  | Prysmian | WG2CK1 | [6 empty] | N
Conductor fitting, wedge tap bail, HDCu, 70mm2 | 131120 | ES400C29 |  |  | Prysmian | WG3CK1 | [6 empty] | N
Conductor, AAAC, 100mm2 (Oak) (7/4.65) | 013676 | ES400C3 |  |  | Copper_Cable_Co | [7 empty] | N
Conductor, AAAC, 150mm2 (Ash) (19/3.48) | 013688 | ES400C3 |  |  | Copper_Cable_Co | [7 empty] | N
Conductor, AAAC, 175mm2 (Elm) (19/3.76) | 013677 | ES400C3 |  |  | Copper_Cable_Co | [7 empty] | N
Conductor, AAAC, 200mm2 (Poplar) (37/2.87) | 013690 | ES400C3 ES400C4 |  |  | Copper_Cable_Co | [7 empty] | N
Conductor, AAAC, 25mm2 (Almond) (7/2.34) | 013668 | ES400C3 |  |  | Copper_Cable_Co | [7 empty] | N
Conductor, AAAC, 300mm2 (Upas) (37/3.53) | 013920 | ES400C4 ES400C3 |  |  | Copper_Cable_Co | [7 empty] | N
Conductor, AAAC, 500mm2 (Rubus) (61/3.50) | 013230 | ES400C4 |  |  | Copper_Cable_Co | [7 empty] | N
Conductor, AAAC, 50mm2 (Hazel) (7/3.3) | 013684 | ES400C3 |  |  | Copper_Cable_Co | [7 empty] | N
Conductor, AACSR, 175mm2 (Keziah) (30/2.79+7/2.79) | 013936 | ES400C4 |  |  | TBA | [7 empty] | N
Conductor, ABC, 2x35mm2 | 012092 | ES400C3 |  |  | Copper_Cable_Co | [7 empty] | N
Conductor, ABC, 2x95mm2 | 012122 | ES400C3 |  |  | Copper_Cable_Co | [7 empty] | N
Conductor, ABC, 3x35mm2 | 012105 | ES400C3 | [10 empty] | N
Conductor, ABC, 3x95mm2 | 012075 | ES400C3 | [10 empty] | N
Conductor, ABC, 4x35mm2 | 012106 | ES400C3 |  |  | Copper_Cable_Co | [7 empty] | N
Conductor, ABC, 4x35mm2, double insulated | 012107 | ES400C3 |  |  | TBA | [7 empty] | N
Conductor, ABC, 4x95mm2 | 012076 | ES400C3 |  |  | Copper_Cable_Co | [7 empty] | N
Conductor, ABC, 5x35mm2 | 012108 | ES400C3 |  |  | TBA | [7 empty] | N
Conductor, ABC, 5x95mm2 | 012077 | ES400C3 |  |  | TBA | [7 empty] | N
Conductor, ACSR, 100mm2 (Dog) (6/4.72+1/1.57) | 013862 | ES400C3 ES400C4 |  |  | Copper_Cable_Co | [7 empty] | N
Conductor, ACSR, 150mm2 (Dingo) (18/3.35+1/3.35) | 013890 | ES400C3 |  |  | Copper_Cable_Co | [7 empty] | N
Conductor, ACSR, 150mm2 (Wolf) (30/2.59+7/2.59) | 013679 | ES400C3 |  |  | Copper_Cable_Co | [7 empty] | N
Conductor, ACSR, 175mm2 (Caracal) (18/3.61+1/3.61) | 013919 | ES400C3 |  |  | Copper_Cable_Co | [7 empty] | N
Conductor, ACSR, 175mm2 (Lynx) (30/2.79+7/2.79) | 013927 | ES400C3 ES400C4 |  |  | Copper_Cable_Co | [7 empty] | N
Conductor, ACSR, 400mm2 (Zebra) (54/3.18+7/3.18) | 013870 | ES400C4 |  |  | Copper_Cable_Co | [7 empty] | N
Conductor, ACSR, 70mm2 (Horse) (12/2.79+7/2.79) | 013854 | ES400C4 |  |  | Copper_Cable_Co | [7 empty] | N
Conductor, ACSR, 75mm2 (Racoon) (6/4.10+1/4.10) | 013678 | ES400C3 ES400C4 |  |  | Copper_Cable_Co | [7 empty] | N
Conductor, compacted covered, 120mm2 | 011572 | ES400C3 |  |  | Prysmian | [7 empty] | N
Conductor, compacted covered, 185mm2 | 493191 | ES400C3 |  |  | Prysmian | [7 empty] | N
Conductor, compacted covered, 50mm2 | 011570 | ES400C3 |  |  | Prysmian | [7 empty] | N
Conductor, flexible Cu, 65mm2, 307 wires x 12 spindles (3684/0.15) | 012130 | ES400C3 |  |  | Copper_Cable_Co | [7 empty] | N
Conductor, HDAl, 100mm2 (7/4.39) | 013587 | ES400C3 |  |  | Copper_Cable_Co | [7 empty] | N
Conductor, HDAl, 50mm2 (7/3.10) | 013560 | ES400C3 |  |  | Copper_Cable_Co | [7 empty] | N
Conductor, HDCu, 100mm2 (7/4.3) | 013199 | ES400C3 ES400C4 |  |  | Copper_Cable_Co | [7 empty] | N
Conductor, HDCu, 125mm2 (19/2.90) | 013210 | ES400C4 |  |  | Copper_Cable_Co | [7 empty] | N
Conductor, HDCu, 150mm2 (19/3.20) | 013220 | ES400C4 |  |  | Copper_Cable_Co | [7 empty] | N
Conductor, HDCu, 16mm2 (3/2.65) | 013129 | ES400C3 |  |  | Copper_Cable_Co | [7 empty] | N
Conductor, HDCu, 32mm2 (3/3.75) | 013145 | ES400C3 |  |  | Copper_Cable_Co | [7 empty] | N
Conductor, HDCu, 38mm2 (7/2.65) | 013198 | ES400C3 |  |  | Copper_Cable_Co | [7 empty] | N
Conductor, HDCu, 70mm2 (7/3.55) | 013196 | ES400C3 ES400C4 |  |  | Copper_Cable_Co | [7 empty] | N
Conductor, HDCu, 70mm2 (green/yellow covered) | 357243 | ES400C3 |  |  | TBA | [7 empty] | N
Conductor, OPGW, ACSR, 175mm2 (Lynx) | 013934 | ES400C25 |  |  | TBA | [7 empty] | N
Conductor, OPGW, ACSR, 70mm2 (Horse) | 013935 | ES400C25 |  |  | TBA | [7 empty] | N
Conductor, OPPC, AAAC, 200mm2 (Poplar) | 013930 | ES400C25 |  |  | TBA | [7 empty] | N
Conductor, OPPC, AAAC, 300mm2 (Upas) | 013932 | ES400C25 |  |  | TBA | [7 empty] | N
Conductor, OPPC, ACSR, 175mm2 (Lynx) | 013933 | ES400C25 |  |  | TBA | [7 empty] | N
Conductor, OPPC, ACSR, 226mm2 (Keziah) | 013931 | ES400C25 |  |  | TBA | [7 empty] | N
Conductor, PVC, HDAl, 50mm2 (7/3.10) | 012319 | ES400C3 |  |  | Copper_Cable_Co | [7 empty] | N
Conductor, PVC, HDCu, 32mm2 (7/2.46) | 011568 | ES400C3 |  |  | Copper_Cable_Co | [7 empty] | N
Copper-work kit, H-pole, terminal | 787933 | ES400C30 |  |  | Tyco | [7 empty] | N
Copper-work, bracket, neutral/earth, pole (Dwg I-400C30-CuWK-002) | 125271 | ES400C30 |  |  | Tyco | [7 empty] | N
Copper-work, busbar kit, surge arrester, ABS (Dwg I-400C30-CuWK-004) | 110470 | ES400C30 |  |  | Tyco | [7 empty] | N
Copper-work, busbar kit, surge arrester, GVR (Dwg I-400C30-CuWK-005) | 121898 | ES400C30 |  |  | Tyco | [7 empty] | N
Copper-work, busbar kit, surge arrester, PMT (Dwg I-400C30-CuWK-006) | 121700 | ES400C30 |  |  | Tyco | [7 empty] | N
Copper-work, earth mat (Dwg I-400C30-CuWK-008) | 260841 | ES400C30 | [10 empty] | N
Copper-work, earthing parking bar, cable termination (pack of 3) (Dwg I-400C30-CuWK-007) | 177320 | ES400C30 |  |  | Tyco | [7 empty] | N
Copper-work, extension (Dwg I-400C30-CuWK-005-24) | 995203 | ES400C30 |  |  | Tyco | [7 empty] | N
Copper-work, mounting, bottom bar piece (Dwg I-400C30-CuWK-004-12) | 787943 | ES400C30 |  |  | Tyco | [7 empty] | N
Copper-work, mounting, busbar 1 (Dwg I-400C30-CuWK-006-13) | 995214 | ES400C30 |  |  | Tyco | [7 empty] | N
Copper-work, mounting, busbar 2 (Dwg I-400C30-CuWK-006-23) | 995215 | ES400C30 |  |  | Tyco | [7 empty] | N
Copper-work, mounting, busbar 3 (Dwg I-400C30-CuWK-006-33) | 995216 | ES400C30 |  |  | Tyco | [7 empty] | N
Copper-work, mounting, extension piece (Dwg I-400C30-CuWK-004-22) | 787944 | ES400C30 |  |  | Tyco | [7 empty] | N
Copper-work, retaining strap, stainless steel (Dwg I-400C30-CuWK-005-44) | 995205 | ES400C30 |  |  | Tyco | [7 empty] | N
Copper-work, saddle block, brass (Dwg I-400C30-CuWK-005-34) | 995204 | ES400C30 |  |  | Tyco | [7 empty] | N
Distribution box, fused, 3-phase, overhead fed | TBA | ES400L6 | Introduced at ES400L6 Issue 6 | [9 empty] | Repeat CC (the last repeat in this series will return an N)
Distribution box, fused, 3-phase, underground fed | 111414 | ES400L6 | Description changed at ES400L6 Issue 6 |  | Henley | [7 empty] | N
Distribution box, non-fused, 1-phase, ABC configured for SNE (Henley) | 261462 | ES400L6 |  |  | Henley | [7 empty] | N
Distribution box, non-fused, 1-phase, ABC configured for SNE (Henley), cw backplate | 261463 | ES400L6 |  |  | Henley | [7 empty] | N
Distribution box, non-fused, 1-phase, ABC, CNE/SNE, c/w removable backplate | 261472 | ES400L6 | Description changed at ES400L6 Issue 5 | [9 empty] | N
Distribution box, non-fused, 3-phase, ABC configured for CNE (Henley) | 261460 | ES400L6 |  |  | Henley | [7 empty] | N
Distribution box, non-fused, 3-phase, ABC configured for SNE (Henley) | 261461 | ES400L6 |  |  | Henley | [7 empty] | N
Distribution box, non-fused, 3-phase, ABC, CNE/SNE, c/w removable backplate | 261473 | ES400L6 | Description changed at ES400L6 Issue 5 | [9 empty] | N
Distribution box, support bracket | 111422 | ES400L6 |  |  | TBA | [7 empty] | N
Earth electrode | 129879 | ES400E8 | Introduced by ES400O4 Issue 1. Needs to be added to ES400E8. (This spec needs to be generated.) |  | TBA | [7 empty] | N
Earth electrode, clamp | 113565 | ES400E8 | Introduced by ES400O4 Issue 1. Needs to be added to ES400E8. (This spec needs to be generated.) |  | TBA | [7 empty] | N
Earth electrode, coupling | 118842 | ES400E8 | Introduced by ES400O4 Issue 1. Needs to be added to ES400E8. (This spec needs to be generated.) |  | TBA | [7 empty] | N
Fuse carrier (white), insulated link, pole mounted | 064770 | ES400L6 | [10 empty] | N
Fuse carrier, pole mounted | 122433 | ES400L6 |  |  | TBA | [7 empty] | N
Fuse carrier, with test points, pole mounted | 064771 | ES400L6 | [10 empty] | N
Fuse cut-out, single phase, street lighting distribution box, c/w extended lid and removable backplate | 261464 | ES400L6 | [10 empty] | N
Insulator, coach screw, service type (Dwg I-400I4-INS-005) | 125205 | ES400I4 | [10 empty] | N
Insulator, disc anti-fog, 190kN MFL (Dwg I-400I4-INS-012) | 125209 | ES400I4 | [10 empty] | N
Insulator, disc, 125kN MFL (Dwg I-400I4-INS-014) | 125212 | ES400I4 | [10 empty] | N
Insulator, disc, 190kN MFL (Dwg I-400I4-INS-011) | 125208 | ES400I4 | [10 empty] | N
Insulator, disc, 70kN MFL (Dwg I-400I4-INS-016) | 125214 | ES400I4 | [10 empty] | N
Insulator, disc, anti-fog, 125kN MFL (Dwg I-400I4-INS-015) | 125213 | ES400I4 | [10 empty] | N
Insulator, disc, anti-fog, 70kN MFL (Dwg I-400I4-INS-013) | 125211 | ES400I4 | [10 empty] | N
Insulator, pilot, 132kV wood pole line 24kN MFL (Dwg I-400I4-INS-019) | 125226 | ES400I4 | [10 empty] | N
Insulator, pin-mounted, 11kV, 10kN MFL (Dwg I-400I4-INS-001) | 125202 | ES400I4 |  |  | Tyco | [7 empty] | N
Insulator, pin-mounted, 33kV, 10kN MFL (Dwg I-400I4-INS-002) | 125199 | ES400I4 |  |  | Tyco | [7 empty] | N
Insulator, pin-mounted, polymeric, compacted covered conductor lines, 11kV | 175270 | ES400I4 | [10 empty] | N
Insulator, pin-mounted, polymeric, compacted covered conductor lines, 33kV | 175271 | ES400I4 | [10 empty] | N
Insulator, post type, 132kV wood pole line, 24kN MFL (Dwg I-400I4-INS-020) | 125227 | ES400I4 | [10 empty] | N
Insulator, post type, 33kV, 10kN MFL (Dwg I-400I4-INS-003) | 125203 | ES400I4 | [10 empty] | N
Insulator, reel type, LV, 15kN MFL (Dwg I-400I4-INS-004) | 125204 | ES400I4 | [10 empty] | N
Insulator, stay, 132kV wood pole line, 125kN MFL (Dwg I-400I4-INS-017) | 125215 | ES400I4 | [10 empty] | N
Insulator, stay, 33kV, type 2, 110kN MFL (Dwg I-400I4-INS-007) | 126489 | ES400I4 | [10 empty] | N
Insulator, stay, LV and 11kV, type 1, 110kN MFL (Dwg I-400I4-INS-007) | 126470 | ES400I4 | [10 empty] | N
Insulator, string insulator unit, 70kN MFL (Dwg I-400I4-INS-006) | 125206 | ES400I4 | [10 empty] | N
Insulator, tension, 132kV wood pole line, 125kN MFL (Dwg I-400I4-INS-018) | 125228 | ES400I4 | [10 empty] | N
Insulator, tension, silicone, heavy duty, ball/ball, 70kN MFL (Dwg I-400I4-INS-010) | 125240 | ES400I4 |  |  | Allied Insulators | [7 empty] | N
Insulator, tension, silicone, heavy duty, ball/hook, 70kN MFL (Dwg I-400I4-INS-008) | 125232 | ES400I4 |  |  | Allied Insulators | [7 empty] | N
Insulator, tension, silicone, light duty, ball/pigtail hook, 20kN MFL (Dwg I-400I4-INS-009) | 125237 | ES400I4 |  |  | Allied Insulators | [7 empty] | N
Jointing kit, wall-mounted, 16-35mm2 CNE service or ABC, 16-35mm2 SNE service or ABC | 111480 | ES400L6 |  |  | Tyco | [7 empty] | N
Jointing kit, wall-mounted, 16-35mm2, CNE service or ABC, 16 & 25mm2 SNE service or ABC | 111474 | ES400L6 |  |  | Tyco | [7 empty] | N
Jointing kit, wall-mounted, 35mm2 CNE/SNE | 111472 | ES400L6 | [10 empty] | N
Marker post, polycarbonate (length 1104) (Dwg I-400N1-NOTE-027) | 810336 | ES400N1 | [10 empty] | N
Nail, clout, 3.75x75mm, galvanized | 900173 | ES400F1 |  |  | Quasar | [7 empty] | N
Nail, clout, 3x50mm, galvanized | 900162 | ES400F1 |  |  | Quasar | [7 empty] | N
Nail, screw, drive, 6x60mm, galvanized | 991600 | ES400F1 |  |  | BB_Price | [7 empty] | N
Nail, screw, drive, 8x75mm, galvanized | 900165 | ES400F1 | Introduced at ES400G1 Issue 4.1. Needs adding to ES400F1 |  | BB_Price | [7 empty] | N
Notice, CDC inspection plate (wood poles) (Dwg I-400N1-NOTE-021) | 995600 | ES400N1 |  |  | Green_Bros | [7 empty] | N
Notice, circuit colour identification, polycarb (steel towers) (Dwg I‑400N1‑NOTE 004) | 129012 | ES400N1 | [10 empty] | N
Notice, circuit colour identification, VE (steel towers) (Dwg I-400N1-NOTE-004) | 129011 | ES400N1 |  |  | Green_Bros | [7 empty] | N
Notice, danger of death (wood poles) (Dwg I-400N1-NOTE-006) | 195251 | ES400N1 |  |  | Green_Bros | [7 empty] | N
Notice, danger of death, polycarb (steel towers) (Dwg I-400N1-NOTE-005) | 129013 | ES400N1 | [10 empty] | N
Notice, danger of death, VE (steel towers) (Dwg I-400N1-NOTE-005) | 195375 | ES400N1 |  |  | Green_Bros | [7 empty] | N
Notice, danger overhead wires (Dwg I-400N1-NOTE-028) | 195111 | ES400N1 | [10 empty] | N
Notice, defective pole label (Dwg I-400N1-NOTE-008) | 234788 | ES400N1 |  |  | Green_Bros | [7 empty] | N
Notice, emergency phone number band (Dwg I-400N1-NOTE-031) | 128763 | ES400N1 | [10 empty] | N
Notice, fishing safety (exclusion zone) (Dwg I-400N1-NOTE-029) | 128760 | ES400N1 | [10 empty] | N
Notice, fishing safety (prohibition) (Dwg I-400N1-NOTE-029) | 128762 | ES400N1 | [10 empty] | N
Notice, fishing safety (warning) (Dwg I-400N1-NOTE-029) | 995221 | ES400N1 | [10 empty] | N
Notice, flight obstruction plates (steel towers) (Dwg I-400N1-NOTE-010) | 129003 | ES400N1 |  |  | Green_Bros | [7 empty] | N
Notice, gouge-mark plate (wood poles) (Dwg I-400N1-NOTE-011) | 995610 | ES400N1 |  |  | Green_Bros | [7 empty] | N
Notice, jib clearance plate, railways (Dwg I-400N1-NOTE-030) | 129097 | ES400N1 | [10 empty] | N
Notice, line switch classification plate (wood poles) (Dwg I-400N1-NOTE-020) | * see notes | ES400N1 | * Not applicable - made from "notice, pole number kit items" | [9 empty] | Repeat CC (the last repeat in this series will return an N)
Notice, non-standard phase rotation (wood poles) (Dwg I-400N1-NOTE-032) | 128764 | ES400N1 | [10 empty] | N
Notice, number plate (steel towers – helicopter inspections), size 1 (Dwg I-400N1-NOTE-013) | 129038 | ES400N1 |  |  | Green_Bros | [7 empty] | N
Notice, number plate (steel towers – helicopter inspections), size 2 (Dwg I-400N1-NOTE-013) | 195270 | ES400N1 |  |  | Green_Bros | [7 empty] | N
Notice, number plate, polycarb (steel towers) (Dwg I-400N1-NOTE-014) | TBA | ES400N1 | [10 empty] | Repeat CC (the last repeat in this series will return an N)
Notice, number plate, VE (steel towers) (Dwg I-400N1-NOTE-014) | 128988 | ES400N1 |  |  | Green_Bros | [7 empty] | N
Notice, phase plate (wood poles) (Dwg I-400N1-NOTE-020) | * see notes | ES400N1 | * Not applicable - made from "notice, pole number kit items" | [9 empty] | Repeat CC (the last repeat in this series will return an N)
Notice, phase plate, polycarb (steel towers) (Dwg I-400N1-NOTE-015) | TBA | ES400N1 | [10 empty] | Repeat CC (the last repeat in this series will return an N)
Notice, phase plate, VE (steel towers) (Dwg I-400N1-NOTE-015) | 121509 | ES400N1 |  |  | Green_Bros | [7 empty] | N
Notice, plant identification (wood poles) (Dwg I-400N1-NOTE-026) | 121511 | ES400N1 | Introduced at ES400N1 Issue 4 |  | Green_Bros | [7 empty] | N
Notice, pole mounted transformer etc (wood poles)(Dwg I-400N1-NOTE-022) | 129054 | ES400N1 |  |  | Green_Bros | [7 empty] | N
Notice, pole number (wood poles) (Dwg I-400N1-NOTE-020) | * see notes | ES400N1 | * Not applicable - made from "notice, pole number kit items" | [9 empty] | N
Notice, pole number kit item, aluminium base plate (500mm long) | 128864 | ES400N1 |  |  | Clydesdale | [7 empty] | N
Notice, pole number kit item, aluminium character “-“ (dash) (H25) | 128850 | ES400N1 |  |  | Clydesdale | [7 empty] | N
Notice, pole number kit item, aluminium character a | 128852 | ES400N1 |  |  | Clydesdale | [7 empty] | N
Notice, pole number kit item, aluminium character b | 128854 | ES400N1 |  |  | Clydesdale | [7 empty] | N
Notice, pole number kit item, aluminium character c | 128857 | ES400N1 |  |  | Clydesdale | [7 empty] | N
Notice, pole number kit item, aluminium character d | 128858 | ES400N1 |  |  | Clydesdale | [7 empty] | N
Notice, pole number kit item, aluminium character h | 128862 | ES400N1 |  |  | Clydesdale | [7 empty] | N
Notice, pole number kit item, aluminium character v | 128860 | ES400N1 |  |  | Clydesdale | [7 empty] | N
Notice, pole number kit item, aluminium number 0 | 128870 | ES400N1 |  |  | Clydesdale | [7 empty] | N
Notice, pole number kit item, aluminium number 1 | 128871 | ES400N1 |  |  | Clydesdale | [7 empty] | N
Notice, pole number kit item, aluminium number 2 | 128872 | ES400N1 |  |  | Clydesdale | [7 empty] | N
Notice, pole number kit item, aluminium number 3 | 128873 | ES400N1 |  |  | Clydesdale | [7 empty] | N
Notice, pole number kit item, aluminium number 4 | 128874 | ES400N1 |  |  | Clydesdale | [7 empty] | N
Notice, pole number kit item, aluminium number 5 | 128875 | ES400N1 |  |  | Clydesdale | [7 empty] | N
Notice, pole number kit item, aluminium number 6 | 128876 | ES400N1 |  |  | Clydesdale | [7 empty] | N
Notice, pole number kit item, aluminium number 7 | 128877 | ES400N1 |  |  | Clydesdale | [7 empty] | N
Notice, pole number kit item, aluminium number 8 | 128878 | ES400N1 |  |  | Clydesdale | [7 empty] | N
Notice, pole number kit item, aluminium number 9 | 128879 | ES400N1 |  |  | Clydesdale | [7 empty] | N
Notice, pole number kit item, aluminium phase plate, blue | 128869 | ES400N1 |  |  | Clydesdale | [7 empty] | N
Notice, pole number kit item, aluminium phase plate, red | 128867 | ES400N1 |  |  | Clydesdale | [7 empty] | N
Notice, pole number kit item, aluminium phase plate, yellow | 128868 | ES400N1 |  |  | Clydesdale | [7 empty] | N
Notice, pole number kit item, aluminium yellow star on black (20mm) | 128866 | ES400N1 |  |  | Clydesdale | [7 empty] | N
Notice, pole number kit item, phase disc, blue (stamped b) | 234613 | ES400N1 |  |  | Clydesdale | [7 empty] | N
Notice, pole number kit item, phase disc, red (stamped r) | 234591 | ES400N1 |  |  | Clydesdale | [7 empty] | N
Notice, pole number kit item, phase disc, yellow (stamped y) | 234605 | ES400N1 |  |  | Clydesdale | [7 empty] | N
Notice, pole number kit item, plastic box starter kit | 201848 | ES400N1 |  |  | Clydesdale | [7 empty] | N
Notice, property/emergency (wood poles) (Dwg I-400N1-NOTE-018) | 129046 | ES400N1 |  |  | Green_Bros | [7 empty] | N
Notice, property/emergency, polycarb (steel towers) (Dwg I-400N1-NOTE-016) | 129015 | ES400N1 | [10 empty] | N
Notice, property/emergency, VE (steel towers) (Dwg I-400N1-NOTE-016) | 128940 | ES400N1 |  |  | TBA | [7 empty] | N
Notice, safe climbing plate, polycarb (steel towers) (Dwg I-400N1-NOTE-019) | TBA | ES400N1 | [10 empty] | N
Notice, safe climbing plate, VE (steel towers) (Dwg I-400N1-NOTE-019) | 128937 | ES400N1 |  |  | Green_Bros | [7 empty] | N
Notice, safe-to-climb plate, polycarb (steel towers) (Dwg I-400N1-NOTE-025) | TBA | ES400N1 | [10 empty] | N
Notice, safe-to-climb plate, VE (steel towers) (Dwg I-400N1-NOTE-025) | 128938 | ES400N1 | [10 empty] | N
Nut, eye, M20, galvanized | 122106 | ES400F1 |  |  | BB_Price | [7 empty] | N
Nut, hex, full, M12, galvanized | 139289 | ES400F1 |  |  | BB_Price | [7 empty] | N
Nut, hex, full, M12, stainless steel, box of 200 | 127531 | ES400F1 | [10 empty] | N
Nut, hex, full, M20, galvanized | 990841 | ES400F1 |  |  | BB_Price | [7 empty] | N
Pole-mounted DOEF, J&P, fuse tube | 122874 | ES400F4 |  |  | J_P | [7 empty] | N
Pole-mounted DOEF, J&P, fuse unit 11-22kV | 122491 | ES400F4 |  |  | J_P | [7 empty] | N
Pole-mounted DOEF, Morris Line Equipment, DOEF unit 70/2470 | 122653 | ES400F4 |  |  | MLE | [7 empty] | N
Pole-mounted DOEF, Morris Line Equipment, fuse holder, DOEF | 122645 | ES400F4 |  |  | MLE | [7 empty] | N
Pole-mounted DOEF, Morris Line Equipment, link switch, single mount, 11kV | 125261 | ES400F4 |  |  | MLE | [7 empty] | N
Pole-mounted DOEF, universal type, link, DOEF, fuse tube, 11kV | 125265 | ES400F4 | [10 empty] | N
Pole-mounted DOEF, universal type, link, solid brass, 11kV | 125290 | ES400F4 | [10 empty] | N
Pole-mounted DOEF, universal type, link, switch, single mount, 11kV | 125260 | ES400F4 | [10 empty] | N
Proximity protection, LV ABC mural wiring | 261471 | ES400P4 | Added from spreadsheet received 16/06/17 as part of source for unrelated update to ES400L6 |  | SED | GSP 70 | [6 empty] | N
Reinstatement material, strengthening, for packing pole foundation | 790010 | ES400R5 |  |  | Perma_Soil | PSR10BUK | [6 empty] | N
Screw, coach, 10x35mm, galvanized | 139378 | ES400F1 |  |  | BB_Price | [7 empty] | N
Screw, coach, 10x75mm, galvanized | 126810 | ES400F1 |  |  | BB_Price | BBP 1477 | [6 empty] | N
Screw, coach, 12x100mm, galvanized | 139386 | ES400F1 |  |  | BB_Price | [7 empty] | N
Screw, coach, 16x150mm, galvanized | 991546 | ES400F1 |  |  | BB_Price | [7 empty] | N
Screw, coach, 6mm dia, galvanized | 139379 | ES400F1 | CC added at ES400G1 Issue 5. To be added to F1. | [9 empty] | N
Screw, coach, 8mm dia, galvanized | 139380 | ES400F1 | Introduced by CP430 Pt 1 M404 Iss 4. To be added to F1. | [9 empty] | N
Screw, coach, open-ended hook, length 180mm, thread length 80mm, thread dia 20mm, galvanized | 110248 | ES400F1 |  |  | Clydesdale | [7 empty] | N
Shroud, insulation, PMT and GVR (11kV), c/w pine tree clips (Dwg I-400S12-SHRD-001) | 160798 | ES400S12 |  |  | Arkonia | ARK1072-A | [6 empty] | N
Shroud, temporary, 1000V, 32mm ID x 3m length | 130200 | ES400S15 |  |  | Boddingtons | [7 empty] | N
Shroud, temporary, 1000V, 45mm ID x 3m length | 130220 | ES400S15 |  |  | Boddingtons | [7 empty] | N
Shroud, temporary, 1000V, Connector, 32mm | 130210 | ES400S15 |  |  | Boddingtons | [7 empty] | N
Shroud, temporary, 1000V, Connector, 45mm | 130230 | ES400S15 |  |  | Boddingtons | [7 empty] | N
Staple, oval, length 50mm, gape 15mm, wire dia 5mm, galvanized | 900171 | ES400F1 |  |  | Quasar | [7 empty] | N
Staple, oval, length 70mm, gape 25mm, wire dia 6mm, galvanized | 133019 | ES400F1 |  |  | Quasar | BB_Price | [6 empty] | N
Staple, square, length 85mm, gape 44mm, wire dia 8mm, galvanized | 900095 | ES400F1 |  |  | Quasar | [7 empty] | N
Stay marker, yellow black | 129200 | ES400H2 | [10 empty] | N
Stay strand, 7/4.0mm, 1150 grade | 014397 | ES400S3 |  |  | Tyco | [7 empty] | N
Stay wire fitting, helical dead end, 7/4.00mm | 121053 | ES400H2 |  |  | PLP | [7 empty] | N
Stay wire fitting, helical insulator link assembly | 127221 | ES400H2 |  |  | PLP | [7 empty] | N
Stay wire fitting, helical pole top dead end, 7/4.00mm medium/stout | 138941 | ES400H2 |  |  | PLP | [7 empty] | N
Stay wire fitting, helical pole top make off, 7/400mm | 121045 | ES400H2 |  |  | PLP | [7 empty] | N
Stay wire fitting, helical splice | 132896 | ES400H2 |  |  | PLP | [7 empty] | N
Steelwork kit, cable terminal, 33kV | 122848 | ES400S11 |  |  | BB_Price | N542/069 | [6 empty] | N
Steelwork, angle bracket for safety-sign fixing kit (Dwg I-400S11-SWK-030, item (2)) | 133570 | ES400S11 |  |  | Painter_Bros | [7 empty] | N
Steelwork, angle bracket support, insulator (132kV wood pole line) (Dwg I-400S11-SWK-044) | 122800 | ES400S11 |  |  | Painter_Bros | [7 empty] | N
Steelwork, ball clevis (Dwg I-400S11-SWK-013) | 122114 | ES400S11 |  |  | BB_Price | [7 empty] | N
Steelwork, ball ended eyelink, 28/30 (Dwg I-400S11-SWK-069) | 122827 | ES400S11 |  |  | Painter_Bros | [7 empty] | N
Steelwork, ball ended eyelink, 42/30 (Dwg I-400S11-SWK-070) | 122828 | ES400S11 |  |  | Painter_Bros | [7 empty] | N
Steelwork, ball ended eyelink, insulator, 15/3 (Dwg I-400S11-SWK-078) | 122841 | ES400S11 |  |  | tba | [7 empty] | N
Steelwork, ball ended hook, 15/32 (Dwg I-400S11-SWK-027) | 122297 | ES400S11 |  |  | BB_Price | [7 empty] | N
Steelwork, ball ended hook, 15/81 (Dwg I-400S11-SWK-087) | 122298 | ES400S11 |  |  | tba | [7 empty] | N
Steelwork, bracket, pilot pin (Dwg I-400S11-SWK-020) | 111457 | ES400S11 |  |  | Painter_Bros | [7 empty] | N
Steelwork, cable support, crossarm ‘A’, cable terminal (132kV wood pole line) (Dwg I-400S11-SWK-056) | 122803 | ES400S11 |  |  | Painter_Bros | [7 empty] | N
Steelwork, cable support, crossarm ‘B’, cable terminal (132kV wood pole line) (Dwg I-400S11-SWK-057) | 122804 | ES400S11 |  |  | Painter_Bros | [7 empty] | N
Steelwork, channel support, 132kV sealing ends and surge diverters (132kV wood pole line) (Dwg I-400S11-SWK-052) | 122805 | ES400S11 |  |  | Painter_Bros | [7 empty] | N
Steelwork, clip, circuit colour plate (Dwg I-400S11-SWK-064) | 122817 | ES400S11 |  |  | Painter_Bros | [7 empty] | N
Steelwork, cranked links, 28/87 | 109593 | ES400S11 |  |  | BB_Price | [7 empty] | N
Steelwork, crossarm attachment plate, downlead (132kV wood pole line) (Dwg I-400S11-SWK-049) | 122808 | ES400S11 |  |  | Painter_Bros | [7 empty] | N
Steelwork, crossarm brace, diagonal (132kV wood pole line) (Dwg I-400S11-SWK-048) | 122809 | ES400S11 |  |  | Painter_Bros | [7 empty] | N
Steelwork, crossarm brace, diagonal (Dwg I-400S11-SWK-024) | 133335 | ES400S11 |  |  | Painter_Bros | [7 empty] | N
Steelwork, crossarm strut (tie strap) (Dwg I-400S11-SWK-005) | 133353 | ES400S11 |  |  | Painter_Bros | [7 empty] | N
Steelwork, crossarm strut, 2.0m crossarm (132kV wood pole line) (Dwg I-400S11-SWK-040) | 122812 | ES400S11 |  |  | Painter_Bros | [7 empty] | N
Steelwork, crossarm strut, 2.5m crossarm (132kV wood pole line) (Dwg I-400S11-SWK-041) | 122813 | ES400S11 |  |  | Painter_Bros | [7 empty] | N
Steelwork, crossarm support channel (132kV wood pole line) (Dwg I-400S11-SWK-039) | 122814 | ES400S11 |  |  | Painter_Bros | [7 empty] | N
Steelwork, crossarm tie strap, 2.0m crossarm (132kV wood pole line) (Dwg I-400S11-SWK-042) | 122815 | ES400S11 |  |  | Painter_Bros | [7 empty] | N
Steelwork, crossarm tie strap, 2.5m crossarm (132kV wood pole line) (Dwg I-400S11-SWK-043) | 122816 | ES400S11 |  |  | Painter_Bros | [7 empty] | N
Steelwork, crossarm, 4.1m (Dwg I-400S11-SWK-035) | 133221 | ES400S11 |  |  | Painter_Bros | [7 empty] | N
Steelwork, crossarm, angle/terminal (132kV wood pole line) (Dwg I-400S11-SWK-038) | 122811 | ES400S11 |  |  | Painter_Bros | [7 empty] | N
Steelwork, crossarm, cable terminal, 2500mm centres (132kV wood pole line) (Dwg I-400S11-SWK-051) | 122810 | ES400S11 |  |  | Painter_Bros | [7 empty] | N
Steelwork, crossarm, H-pole, straight line section/angle section (Dwg I-400S11-SWK-003) | 133202 | ES400S11 |  |  | Painter_Bros | [7 empty] | N
Steelwork, crossarm, H-pole, terminal (Dwg I-400S11-SWK-004) | 133203 | ES400S11 |  |  | Painter_Bros | [7 empty] | N
Steelwork, crossarm, intermediate, 2.0m spacing (132kV wood pole line) (Dwg I-400S11-SWK-036) | 122806 | ES400S11 |  |  | Painter_Bros | [7 empty] | N
Steelwork, crossarm, intermediate, 2.5m spacing (132kV wood pole line) (Dwg I-400S11-SWK-037) | 122807 | ES400S11 |  |  | Painter_Bros | [7 empty] | N
Steelwork, crossarm, jumper support (Dwg I-400S11-SWK-028) | 133615 | ES400S11 |  |  | Painter_Bros | [7 empty] | N
Steelwork, crossarm, single pole, intermediate/pin angle (Dwg I-400S11-SWK-021) | 133310 | ES400S11 |  |  | Painter_Bros | [7 empty] | N
Steelwork, crossarm, single pole, intermediate/pin angle (light duty) (Dwg I-400S11-SWK-080) | 133338 | ES400S11 |  |  | tba | [7 empty] | N
Steelwork, crossarm, single pole, intermediate/pin angle/straight line section/angle section (Dwg I-400S11-SWK-001) | 133200 | ES400S11 |  |  | Painter_Bros | [7 empty] | N
Steelwork, crossarm, single pole, section/section angle (light duty) (Dwg I-400S11-SWK-079) | 133339 | ES400S11 |  |  | tba | [7 empty] | N
Steelwork, crossarm, single pole, straight line section/angle section and H-pole angle section up to 60o (Dwg I-400S11-SWK-022) | 133329 | ES400S11 |  |  | Painter_Bros | [7 empty] | N
Steelwork, crossarm, single pole, terminal (Dwg I-400S11-SWK-002) | 133201 | ES400S11 |  |  | Painter_Bros | [7 empty] | N
Steelwork, crossarm, single pole, terminal (light duty) (Dwg I-400S11-SWK-081) | 133340 | ES400S11 |  |  | tba | [7 empty] | N
Steelwork, crossarm, single pole/H-pole, terminal (Dwg I-400S11-SWK-023) | 133337 | ES400S11 |  |  | Painter_Bros | [7 empty] | N
Steelwork, earth attachment nut, temporary (132kV wood pole line) (Dwg I-400S11-SWK-058) | 122818 | ES400S11 |  |  | Painter_Bros | [7 empty] | N
Steelwork, fall-arrest anchor point, pole (Dwg I-400S11-SWK-026) | 260820 | ES400S11 |  |  | DKN | [7 empty] | N
Steelwork, foundation brace, H-pole (132kV wood pole line) (Dwg I-400S11-SWK-050) | 122819 | ES400S11 |  |  | Painter_Bros | [7 empty] | N
Steelwork, foundation brace, H-pole (pole centres 1830mm) (Dwg I-400S11-SWK-017) | 111325 | ES400S11 |  |  | Painter_Bros | [7 empty] | N
Steelwork, foundation brace, H-pole (pole centres 2500mm) (Dwg I-400S11-SWK-034) | 111320 | ES400S11 |  |  | Painter_Bros | [7 empty] | N
Steelwork, helicopter-reference fixing kit, steel towers (Dwg I-400S11-SWK-031) | 122820 | ES400S11 |  |  | Painter_Bros | [7 empty] | N
Steelwork, insulator bracket (top hat) (Dwg I-400S11-SWK-025) | 133302 | ES400S11 |  |  | Painter_Bros | [7 empty] | N
Steelwork, insulator pin, 11kV (10kN) (Dwg I-400S11-SWK-006) | 128252 | ES400S11 |  |  | Painter_Bros | [7 empty] | N
Steelwork, insulator pin, 33kV (10kN) (Dwg I-400S11-SWK-007) | 128104 | ES400S11 |  |  | Painter_Bros | [7 empty] | N
Steelwork, link, stay, 28/86 (132kV wood pole line) (Dwg I-400S11-SWK-068) | 122829 | ES400S11 |  |  | Painter_Bros | [7 empty] | N
Steelwork, links, long kit (Dwg I-400S11-SWK-016) | 133206 | ES400S11 |  |  | Painter_Bros | [7 empty] | N
Steelwork, links, short kit (Dwg I-400S11-SWK-015) | 133207 | ES400S11 |  |  | Painter_Bros | [7 empty] | N
Steelwork, LV D-iron (Dwg I-400S11-SWK-086) | 111244 | ES400S11 |  |  | tba | [7 empty] | N
Steelwork, LV offset bracket, vertical formation, 4-wire, 1000mm | 109317 | ES400S11 |  |  | BB_Price | BBP9056 | [6 empty] | N
Steelwork, LV offset bracket, vertical formation, 4-wire, 500mm | 109315 | ES400S11 |  |  | BB_Price | BBP9054 | [6 empty] | N
Steelwork, LV offset bracket, vertical formation, 4-wire, 750mm | 109316 | ES400S11 |  |  | BB_Price | BBP9055 | [6 empty] | N
Steelwork, LV offset bracket, vertical formation, 5-wire, 1000mm | 122847 | ES400S11 |  |  | BB_Price | N542/072 | [6 empty] | N
Steelwork, LV offset bracket, vertical formation, 5-wire, 500mm | 122849 | ES400S11 |  |  | BB_Price | N542/070 | [6 empty] | N
Steelwork, LV offset bracket, vertical formation, 5-wire, 750mm | 122846 | ES400S11 |  |  | BB_Price | N542/071 | [6 empty] | N
Steelwork, LV service, pole top extension bracket, size 1, 4kN MFL | 122842 | ES400S11 |  |  | tba | [7 empty] | N
Steelwork, LV service, pole top extension bracket, size 2, 4kN MFL | 122843 | ES400S11 |  |  | tba | [7 empty] | N
Steelwork, LV service, under eaves extension bracket | 122851 | ES400S11 |  |  | tba | [7 empty] | N
Steelwork, LV service, under eaves extension bracket, size 1, 4kN MFL | 122844 | ES400S11 |  |  | tba | [7 empty] | N
Steelwork, LV service, under eaves extension bracket, size 2, 4kN MFL | 122845 | ES400S11 |  |  | tba | [7 empty] | N
Steelwork, mounting plate, insulator (132kV wood pole line) (Dwg I-400S11-SWK-045) | 122822 | ES400S11 |  |  | Painter_Bros | [7 empty] | N
Steelwork, outrigger hook, 22mm hole, pole, ABC | 110221 | ES400S11 |  |  | TBA | [7 empty] | N
Steelwork, pilot pin (Dwg I-400S11-SWK-011) | 128376 | ES400S11 |  |  | Painter_Bros | [7 empty] | N
Steelwork, property plate/number plate fixing kit, steel towers (Dwg I-400S11-SWK-088) | 133559 | ES400S11 |  |  | tba | [7 empty] | N
Steelwork, safety-sign fixing kit, steel towers (Dwg I-400S11-SWK-030) | 133558 | ES400S11 |  |  | Painter_Bros | [7 empty] | N
Steelwork, sag variation link (universal) (Dwg I-400S11-SWK-012) | 260850 | ES400S11 |  |  | DKN | SVL/15 | [6 empty] | N
Steelwork, section strap (Dwg I-400S11-SWK-008) | 133345 | ES400S11 |  |  | Painter_Bros | [7 empty] | N
Steelwork, section strap (light duty) (Dwg I-400S11-SWK-082) | 133663 | ES400S11 |  |  | tba | [7 empty] | N
Steelwork, section strap, long type (132kV wood pole line) (Dwg I-400S11-SWK-047) | 122825 | ES400S11 |  |  | Painter_Bros | [7 empty] | N
Steelwork, section strap, short type (132kV wood pole line) (Dwg I-400S11-SWK-046) | 122824 | ES400S11 |  |  | Painter_Bros | [7 empty] | N
Steelwork, shackle, 28/29 (Dwg I-400S11-SWK-066) | 122830 | ES400S11 |  |  | Painter_Bros | [7 empty] | N
Steelwork, shackle, 42/29 (Dwg I-400S11-SWK-067) | 122831 | ES400S11 |  |  | Painter_Bros | [7 empty] | N
Steelwork, shackle, 42/29A (Dwg I-400S11-SWK-067) | 122832 | ES400S11 |  |  | Painter_Bros | [7 empty] | N
Steelwork, shackle, insulator, 15/29 (Dwg I-400S11-SWK-074) | 133204 | ES400S11 |  |  | Painter_Bros | [7 empty] | N
Steelwork, socket clevis 15/84 (Dwg I-400S11-SWK-014) | 122173 | ES400S11 |  |  | Painter_Bros | [7 empty] | N
Steelwork, socket clevis, 28/31 (Dwg I-400S11-SWK-073) | 109594 | ES400S11 |  |  | Painter_Bros | [7 empty] | N
Steelwork, socket thimble, conductors over 13mm outer diameter (Dwg I-400S11-SWK-033) | 132233 | ES400S11 |  |  | PLP | STT6260001 | [6 empty] | N
Steelwork, socket thimble, conductors under 13mm outer diameter (Dwg I-400S11-SWK-032) | 132234 | ES400S11 |  |  | PLP | STT6260002 | [6 empty] | N
Steelwork, socket tongue, stay, 28/36A (132kV wood pole line) (Dwg I-400S11-SWK-072) | 122834 | ES400S11 |  |  | Painter_Bros | [7 empty] | N
Steelwork, stay outrigger bracket (Dwg I-400S11-SWK-076) | 110399 | ES400S11 |  |  | tba | [7 empty] | N
Steelwork, stay plate, heavy duty (Dwg I-400S11-SWK-029) | 260840 | ES400S11 |  |  | DKN | SPB-15/SPBS-12 | [6 empty] | N
Steelwork, stay plate, light duty (Dwg I-400S11-SWK-085) | 129194 | ES400S11 |  |  | tba | [7 empty] | N
Steelwork, stay strap, heavy duty (132kV wood pole line) (Dwg I-400S11-SWK-065) | 122835 | ES400S11 |  |  | Painter_Bros | [7 empty] | N
Steelwork, support plate, surge diverter (132kV wood pole line) (Dwg I-400S11-SWK-055) | 122840 | ES400S11 |  |  | Painter_Bros | [7 empty] | N
Steelwork, support, cable cleats (132kV wood pole line) (Dwg I-400S11-SWK-054) | 122838 | ES400S11 |  |  | Painter_Bros | [7 empty] | N
Steelwork, support, sealing end (132kV wood pole line) (Dwg I-400S11-SWK-053) | 122839 | ES400S11 |  |  | Painter_Bros | [7 empty] | N
Steelwork, terminal strap (Dwg I-400S11-SWK-009) | 133361 | ES400S11 |  |  | Painter_Bros | [7 empty] | N
Steelwork, thimble, open-ended, stay (Dwg I-400S11-SWK-075) | 132241 | ES400S11 |  |  | Painter_Bros | [7 empty] | N
Steelwork, transformer platform kit, H-pole (Dwg I-400S11-SWK-019) | 133213 | ES400S11 |  |  | Painter_Bros | [7 empty] | N
Steelwork, transformer platform kit, single pole (Dwg I-400S11-SWK-018) | 133396 | ES400S11 |  |  | Painter_Bros | [7 empty] | N
Steelwork, wall bracket, 3 legs (Dwg I-400S11-SWK-077) | 110396 | ES400S11 |  |  | tba | [7 empty] | N
Steelwork, wall bracket, corner (Dwg I-400S11-SWK-084) | 110397 | ES400S11 |  |  | tba | [7 empty] | N
Steelwork, wall bracket, flat (Dwg I-400S11-SWK-083) | 110398 | ES400S11 |  |  | tba | [7 empty] | N
Steelwork, wall mounting, hook plate (LV ABC service clamps) | 110389 | ES400S11 |  |  | Painter_Bros | [7 empty] | N
Steelwork, yoke plate, stay, 42/42 (132kV wood pole line) (Dwg I-400S11-SWK-071) | 122836 | ES400S11 |  |  | Painter_Bros | [7 empty] | N
Tie, security, length 200mm, width 4.8mm, plastic, pack of 100 | 299758 | ES400F1 |  |  | Hellermann_Tyton | [7 empty] | N
Washer, round, flat, 13mm hole, outer dia 24mm, thickness 1.6mm, stainless steel, box of 200 | 139467 | ES400F1 |  |  | Quasar | [7 empty] | N
Washer, round, flat, 14mm hole, outer dia 24mm, thickness 2.5mm, galvanized | 992968 | ES400F1 |  |  | BB_Price | [7 empty] | N
Washer, round, flat, 18mm hole, outer dia 30mm, thickness 3mm, galvanized | 992992 | ES400F1 |  |  | BB_Price | [7 empty] | N
Washer, round, flat, 22mm hole, outer dia 37mm, thickness 3mm, galvanized | 993018 | ES400F1 |  |  | BB_Price | [7 empty] | N
Washer, round, flat, 26mm hole, outer dia 44mm, thickness 4mm, galvanized | 993019 | ES400F1 |  |  | TBA | [7 empty] | N
Washer, spring, M12, stainless steel, box of 500 | 139475 | ES400F1 |  |  | Quasar | [7 empty] | N
Washer, square, curved, 60x60x6mm, 22mm hole, galvanized | 139203 | ES400F1 |  |  | BB_Price | [7 empty] | N
Washer, square, flat, 50x50x2mm, 18mm hole, galvanized | 139211 | ES400F1 |  |  | BB_Price | [7 empty] | N
Washer, square, flat, 65x65x3mm, 22mm hole, galvanized | 139262 | ES400F1 |  |  | BB_Price | [7 empty] | N
Washer, square, flat, 75x75x6mm, 22mm hole, galvanized | 139351 | ES400F1 |  |  | BB_Price | [7 empty] | N
Washer, tapered, square, curved (ENA TS 439607) | 139352 | ES400F1 |  |  | TBA | [7 empty] | N
Wood block, brace, type 1, 1830mm pole centres (I-400W2-FAB-010) | 106585 | ES400W2 |  |  | C_and_G | [7 empty] | N
Wood block, brace, type 2, 2500mm pole centres (I-400W2-FAB-010) | 105858 | ES400W2 |  |  | C_and_G | [7 empty] | N
Wood block, foundation, large, 2600mm (I-400W2-FAB-010) | 106562 | ES400W2 |  |  | C_and_G | [7 empty] | N
Wood block, foundation/stay, 1300mm (I-400W2-FAB-010) | 106569 | ES400W2 |  |  | C_and_G | [7 empty] | N
Wood pole pair, auxiliary, extra stout, 10m (Dwg I-400W2-FAB-006) | 103753 | ES400W2 |  |  | C_and_G | [7 empty] | N
Wood pole pair, auxiliary, extra stout, 11m (Dwg I-400W2-FAB-006) | 103754 | ES400W2 |  |  | C_and_G | [7 empty] | N
Wood pole pair, auxiliary, extra stout, 12m (Dwg I-400W2-FAB-006) | 103755 | ES400W2 |  |  | C_and_G | [7 empty] | N
Wood pole pair, auxiliary, extra stout, 13m (Dwg I-400W2-FAB-006) | 103756 | ES400W2 |  |  | C_and_G | [7 empty] | N
Wood pole pair, auxiliary, extra stout, 14m (Dwg I-400W2-FAB-006) | 103757 | ES400W2 |  |  | C_and_G | [7 empty] | N
Wood pole pair, auxiliary, extra stout, 15m (Dwg I-400W2-FAB-006) | 103758 | ES400W2 |  |  | C_and_G | [7 empty] | N
Wood pole pair, auxiliary, extra stout, 16m (Dwg I-400W2-FAB-006) | 103759 | ES400W2 |  |  | C_and_G | [7 empty] | N
Wood pole pair, auxiliary, extra stout, 17m (Dwg I-400W2-FAB-006) | 103760 | ES400W2 |  |  | C_and_G | [7 empty] | N
Wood pole pair, auxiliary, extra stout, 18m (Dwg I-400W2-FAB-006) | 103761 | ES400W2 |  |  | C_and_G | [7 empty] | N
Wood pole pair, auxiliary, extra stout, 20m (Dwg I-400W2-FAB-006) | 103762 | ES400W2 |  |  | C_and_G | [7 empty] | N
Wood pole pair, auxiliary, extra stout, 22m (Dwg I-400W2-FAB-006) | 103763 | ES400W2 |  |  | C_and_G | [7 empty] | N
Wood pole pair, auxiliary, extra stout, 24m (Dwg I-400W2-FAB-006) | 103764 | ES400W2 |  |  | C_and_G | [7 empty] | N
Wood pole pair, auxiliary, extra stout, 9m (Dwg I-400W2-FAB-006) | 103752 | ES400W2 |  |  | C_and_G | [7 empty] | N
Wood pole pair, auxiliary, stout, 10m (Dwg I-400W2-FAB-006) | 103740 | ES400W2 |  |  | C_and_G | [7 empty] | N
Wood pole pair, auxiliary, stout, 11m (Dwg I-400W2-FAB-006) | 103741 | ES400W2 |  |  | C_and_G | [7 empty] | N
Wood pole pair, auxiliary, stout, 12m (Dwg I-400W2-FAB-006) | 103742 | ES400W2 |  |  | C_and_G | [7 empty] | N
Wood pole pair, auxiliary, stout, 13m (Dwg I-400W2-FAB-006) | 103743 | ES400W2 |  |  | C_and_G | [7 empty] | N
Wood pole pair, auxiliary, stout, 14m (Dwg I-400W2-FAB-006) | 103744 | ES400W2 |  |  | C_and_G | [7 empty] | N
Wood pole pair, auxiliary, stout, 15m (Dwg I-400W2-FAB-006) | 103745 | ES400W2 |  |  | C_and_G | [7 empty] | N
Wood pole pair, auxiliary, stout, 16m (Dwg I-400W2-FAB-006) | 103746 | ES400W2 |  |  | C_and_G | [7 empty] | N
Wood pole pair, auxiliary, stout, 17m (Dwg I-400W2-FAB-006) | 103747 | ES400W2 |  |  | C_and_G | [7 empty] | N
Wood pole pair, auxiliary, stout, 18m (Dwg I-400W2-FAB-006) | 103748 | ES400W2 |  |  | C_and_G | [7 empty] | N
Wood pole pair, auxiliary, stout, 20m (Dwg I-400W2-FAB-006) | 103749 | ES400W2 |  |  | C_and_G | [7 empty] | N
Wood pole pair, auxiliary, stout, 22m (Dwg I-400W2-FAB-006) | 103750 | ES400W2 |  |  | C_and_G | [7 empty] | N
Wood pole pair, auxiliary, stout, 24m (Dwg I-400W2-FAB-006) | 103751 | ES400W2 |  |  | C_and_G | [7 empty] | N
Wood pole pair, auxiliary, stout, 9m (Dwg I-400W2-FAB-006) | 103739 | ES400W2 |  |  | C_and_G | [7 empty] | N
Wood pole pair, H-, extra stout, 10m (Dwg I-400W2-FAB-002) | 103701 | ES400W2 |  |  | C_and_G | [7 empty] | N
Wood pole pair, H-, extra stout, 10m (Dwg I-400W2-FAB-007) | 103779 | ES400W2 |  |  | C_and_G | [7 empty] | N
Wood pole pair, H-, extra stout, 10m (Dwg I-400W2-FAB-008) | 103805 | ES400W2 |  |  | C_and_G | [7 empty] | N
Wood pole pair, H-, extra stout, 11m (Dwg I-400W2-FAB-002) | 103702 | ES400W2 |  |  | C_and_G | [7 empty] | N
Wood pole pair, H-, extra stout, 11m (Dwg I-400W2-FAB-007) | 103780 | ES400W2 |  |  | C_and_G | [7 empty] | N
Wood pole pair, H-, extra stout, 11m (Dwg I-400W2-FAB-008) | 103806 | ES400W2 |  |  | C_and_G | [7 empty] | N
Wood pole pair, H-, extra stout, 12m (Dwg I-400W2-FAB-002) | 103703 | ES400W2 |  |  | C_and_G | [7 empty] | N
Wood pole pair, H-, extra stout, 12m (Dwg I-400W2-FAB-007) | 103781 | ES400W2 |  |  | C_and_G | [7 empty] | N
Wood pole pair, H-, extra stout, 12m (Dwg I-400W2-FAB-008) | 103807 | ES400W2 |  |  | C_and_G | [7 empty] | N
Wood pole pair, H-, extra stout, 13m (Dwg I-400W2-FAB-002) | 103704 | ES400W2 |  |  | C_and_G | [7 empty] | N
Wood pole pair, H-, extra stout, 13m (Dwg I-400W2-FAB-007) | 103782 | ES400W2 |  |  | C_and_G | [7 empty] | N
Wood pole pair, H-, extra stout, 13m (Dwg I-400W2-FAB-008) | 103808 | ES400W2 |  |  | C_and_G | [7 empty] | N
Wood pole pair, H-, extra stout, 14m (Dwg I-400W2-FAB-002) | 103705 | ES400W2 |  |  | C_and_G | [7 empty] | N
Wood pole pair, H-, extra stout, 14m (Dwg I-400W2-FAB-007) | 103783 | ES400W2 |  |  | C_and_G | [7 empty] | N
Wood pole pair, H-, extra stout, 14m (Dwg I-400W2-FAB-008) | 103809 | ES400W2 |  |  | C_and_G | [7 empty] | N
Wood pole pair, H-, extra stout, 15m (Dwg I-400W2-FAB-002) | 103706 | ES400W2 |  |  | C_and_G | [7 empty] | N
Wood pole pair, H-, extra stout, 15m (Dwg I-400W2-FAB-007) | 103784 | ES400W2 |  |  | C_and_G | [7 empty] | N
Wood pole pair, H-, extra stout, 15m (Dwg I-400W2-FAB-008) | 103810 | ES400W2 |  |  | C_and_G | [7 empty] | N
Wood pole pair, H-, extra stout, 16m (Dwg I-400W2-FAB-002) | 103707 | ES400W2 |  |  | C_and_G | [7 empty] | N
Wood pole pair, H-, extra stout, 16m (Dwg I-400W2-FAB-007) | 103785 | ES400W2 |  |  | C_and_G | [7 empty] | N
Wood pole pair, H-, extra stout, 16m (Dwg I-400W2-FAB-008) | 103811 | ES400W2 |  |  | C_and_G | [7 empty] | N
Wood pole pair, H-, extra stout, 17m (Dwg I-400W2-FAB-002) | 103708 | ES400W2 |  |  | C_and_G | [7 empty] | N
Wood pole pair, H-, extra stout, 17m (Dwg I-400W2-FAB-007) | 103786 | ES400W2 |  |  | C_and_G | [7 empty] | N
Wood pole pair, H-, extra stout, 17m (Dwg I-400W2-FAB-008) | 103812 | ES400W2 |  |  | C_and_G | [7 empty] | N
Wood pole pair, H-, extra stout, 18m (Dwg I-400W2-FAB-002) | 103709 | ES400W2 |  |  | C_and_G | [7 empty] | N
Wood pole pair, H-, extra stout, 18m (Dwg I-400W2-FAB-007) | 103787 | ES400W2 |  |  | C_and_G | [7 empty] | N
Wood pole pair, H-, extra stout, 18m (Dwg I-400W2-FAB-008) | 103813 | ES400W2 |  |  | C_and_G | [7 empty] | N
Wood pole pair, H-, extra stout, 20m (Dwg I-400W2-FAB-002) | 103710 | ES400W2 |  |  | C_and_G | [7 empty] | N
Wood pole pair, H-, extra stout, 20m (Dwg I-400W2-FAB-007) | 103788 | ES400W2 |  |  | C_and_G | [7 empty] | N
Wood pole pair, H-, extra stout, 20m (Dwg I-400W2-FAB-008) | 103814 | ES400W2 |  |  | C_and_G | [7 empty] | N
Wood pole pair, H-, extra stout, 22m (Dwg I-400W2-FAB-002) | 103711 | ES400W2 |  |  | C_and_G | [7 empty] | N
Wood pole pair, H-, extra stout, 22m (Dwg I-400W2-FAB-007) | 103789 | ES400W2 |  |  | C_and_G | [7 empty] | N
Wood pole pair, H-, extra stout, 22m (Dwg I-400W2-FAB-008) | 103815 | ES400W2 |  |  | C_and_G | [7 empty] | N
Wood pole pair, H-, extra stout, 24m (Dwg I-400W2-FAB-002) | 103712 | ES400W2 |  |  | C_and_G | [7 empty] | N
Wood pole pair, H-, extra stout, 24m (Dwg I-400W2-FAB-007) | 103790 | ES400W2 |  |  | C_and_G | [7 empty] | N
Wood pole pair, H-, extra stout, 24m (Dwg I-400W2-FAB-008) | 103816 | ES400W2 |  |  | C_and_G | [7 empty] | N
Wood pole pair, H-, extra stout, 9m (Dwg I-400W2-FAB-002) | 103700 | ES400W2 |  |  | C_and_G | [7 empty] | N
Wood pole pair, H-, extra stout, 9m (Dwg I-400W2-FAB-007) | 103778 | ES400W2 |  |  | C_and_G | [7 empty] | N
Wood pole pair, H-, extra stout, 9m (Dwg I-400W2-FAB-008) | 103804 | ES400W2 |  |  | C_and_G | [7 empty] | N
Wood pole pair, H-, medium, 10m (Dwg I-400W2-FAB-002) | 103908 | ES400W2 |  |  | C_and_G | [7 empty] | N
Wood pole pair, H-, medium, 11m (Dwg I-400W2-FAB-002) | 103914 | ES400W2 |  |  | C_and_G | [7 empty] | N
Wood pole pair, H-, medium, 12m (Dwg I-400W2-FAB-002) | 103920 | ES400W2 |  |  | C_and_G | [7 empty] | N
Wood pole pair, H-, medium, 13m (Dwg I-400W2-FAB-002) | 103926 | ES400W2 |  |  | C_and_G | [7 empty] | N
Wood pole pair, H-, medium, 14m (Dwg I-400W2-FAB-002) | 103932 | ES400W2 |  |  | C_and_G | [7 empty] | N
Wood pole pair, H-, medium, 15m (Dwg I-400W2-FAB-002) | 103938 | ES400W2 |  |  | C_and_G | [7 empty] | N
Wood pole pair, H-, medium, 16m (Dwg I-400W2-FAB-002) | 103944 | ES400W2 |  |  | C_and_G | [7 empty] | N
Wood pole pair, H-, medium, 17m (Dwg I-400W2-FAB-002) | 103950 | ES400W2 |  |  | C_and_G | [7 empty] | N
Wood pole pair, H-, medium, 18m (Dwg I-400W2-FAB-002) | 103956 | ES400W2 |  |  | C_and_G | [7 empty] | N
Wood pole pair, H-, medium, 20m (Dwg I-400W2-FAB-002) | 103962 | ES400W2 |  |  | C_and_G | [7 empty] | N
Wood pole pair, H-, medium, 22m (Dwg I-400W2-FAB-002) | 103696 | ES400W2 |  |  | C_and_G | [7 empty] | N
Wood pole pair, H-, medium, 24m (Dwg I-400W2-FAB-002) | 103697 | ES400W2 |  |  | C_and_G | [7 empty] | N
Wood pole pair, H-, medium, 9m (Dwg I-400W2-FAB-002) | 103902 | ES400W2 |  |  | C_and_G | [7 empty] | N
Wood pole pair, H-, stout, 10m (Dwg I-400W2-FAB-002) | 103909 | ES400W2 |  |  | C_and_G | [7 empty] | N
Wood pole pair, H-, stout, 10m (Dwg I-400W2-FAB-007) | 103766 | ES400W2 |  |  | C_and_G | [7 empty] | N
Wood pole pair, H-, stout, 10m (Dwg I-400W2-FAB-008) | 103792 | ES400W2 |  |  | C_and_G | [7 empty] | N
Wood pole pair, H-, stout, 11m (Dwg I-400W2-FAB-002) | 103915 | ES400W2 |  |  | C_and_G | [7 empty] | N
Wood pole pair, H-, stout, 11m (Dwg I-400W2-FAB-007) | 103767 | ES400W2 |  |  | C_and_G | [7 empty] | N
Wood pole pair, H-, stout, 11m (Dwg I-400W2-FAB-008) | 103793 | ES400W2 |  |  | C_and_G | [7 empty] | N
Wood pole pair, H-, stout, 12m (Dwg I-400W2-FAB-002) | 103921 | ES400W2 |  |  | C_and_G | [7 empty] | N
Wood pole pair, H-, stout, 12m (Dwg I-400W2-FAB-007) | 103768 | ES400W2 |  |  | C_and_G | [7 empty] | N
Wood pole pair, H-, stout, 12m (Dwg I-400W2-FAB-008) | 103794 | ES400W2 |  |  | C_and_G | [7 empty] | N
Wood pole pair, H-, stout, 13m (Dwg I-400W2-FAB-002) | 103927 | ES400W2 |  |  | C_and_G | [7 empty] | N
Wood pole pair, H-, stout, 13m (Dwg I-400W2-FAB-007) | 103769 | ES400W2 |  |  | C_and_G | [7 empty] | N
Wood pole pair, H-, stout, 13m (Dwg I-400W2-FAB-008) | 103795 | ES400W2 |  |  | C_and_G | [7 empty] | N
Wood pole pair, H-, stout, 14m (Dwg I-400W2-FAB-002) | 103933 | ES400W2 |  |  | C_and_G | [7 empty] | N
Wood pole pair, H-, stout, 14m (Dwg I-400W2-FAB-007) | 103770 | ES400W2 |  |  | C_and_G | [7 empty] | N
Wood pole pair, H-, stout, 14m (Dwg I-400W2-FAB-008) | 103796 | ES400W2 |  |  | C_and_G | [7 empty] | N
Wood pole pair, H-, stout, 15m (Dwg I-400W2-FAB-002) | 103939 | ES400W2 |  |  | C_and_G | [7 empty] | N
Wood pole pair, H-, stout, 15m (Dwg I-400W2-FAB-007) | 103771 | ES400W2 |  |  | C_and_G | [7 empty] | N
Wood pole pair, H-, stout, 15m (Dwg I-400W2-FAB-008) | 103797 | ES400W2 |  |  | C_and_G | [7 empty] | N
Wood pole pair, H-, stout, 16m (Dwg I-400W2-FAB-002) | 103945 | ES400W2 |  |  | C_and_G | [7 empty] | N
Wood pole pair, H-, stout, 16m (Dwg I-400W2-FAB-007) | 103772 | ES400W2 |  |  | C_and_G | [7 empty] | N
Wood pole pair, H-, stout, 16m (Dwg I-400W2-FAB-008) | 103798 | ES400W2 |  |  | C_and_G | [7 empty] | N
Wood pole pair, H-, stout, 17m (Dwg I-400W2-FAB-002) | 103951 | ES400W2 |  |  | C_and_G | [7 empty] | N
Wood pole pair, H-, stout, 17m (Dwg I-400W2-FAB-007) | 103773 | ES400W2 |  |  | C_and_G | [7 empty] | N
Wood pole pair, H-, stout, 17m (Dwg I-400W2-FAB-008) | 103799 | ES400W2 |  |  | C_and_G | [7 empty] | N
Wood pole pair, H-, stout, 18m (Dwg I-400W2-FAB-002) | 103957 | ES400W2 |  |  | C_and_G | [7 empty] | N
Wood pole pair, H-, stout, 18m (Dwg I-400W2-FAB-007) | 103774 | ES400W2 |  |  | C_and_G | [7 empty] | N
Wood pole pair, H-, stout, 18m (Dwg I-400W2-FAB-008) | 103800 | ES400W2 |  |  | C_and_G | [7 empty] | N
Wood pole pair, H-, stout, 20m (Dwg I-400W2-FAB-002) | 103963 | ES400W2 |  |  | C_and_G | [7 empty] | N
Wood pole pair, H-, stout, 20m (Dwg I-400W2-FAB-007) | 103775 | ES400W2 |  |  | C_and_G | [7 empty] | N
Wood pole pair, H-, stout, 20m (Dwg I-400W2-FAB-008) | 103801 | ES400W2 |  |  | C_and_G | [7 empty] | N
Wood pole pair, H-, stout, 22m (Dwg I-400W2-FAB-002) | 103698 | ES400W2 |  |  | C_and_G | [7 empty] | N
Wood pole pair, H-, stout, 22m (Dwg I-400W2-FAB-007) | 103776 | ES400W2 |  |  | C_and_G | [7 empty] | N
Wood pole pair, H-, stout, 22m (Dwg I-400W2-FAB-008) | 103802 | ES400W2 |  |  | C_and_G | [7 empty] | N
Wood pole pair, H-, stout, 24m (Dwg I-400W2-FAB-002) | 103699 | ES400W2 |  |  | C_and_G | [7 empty] | N
Wood pole pair, H-, stout, 24m (Dwg I-400W2-FAB-007) | 103777 | ES400W2 |  |  | C_and_G | [7 empty] | N
Wood pole pair, H-, stout, 24m (Dwg I-400W2-FAB-008) | 103803 | ES400W2 |  |  | C_and_G | [7 empty] | N
Wood pole pair, H-, stout, 9m (Dwg I-400W2-FAB-002) | 103903 | ES400W2 |  |  | C_and_G | [7 empty] | N
Wood pole pair, H-, stout, 9m (Dwg I-400W2-FAB-007) | 103765 | ES400W2 |  |  | C_and_G | [7 empty] | N
Wood pole pair, H-, stout, 9m (Dwg I-400W2-FAB-008) | 103791 | ES400W2 |  |  | C_and_G | [7 empty] | N
Wood pole plug 12 x 25 (ENATS 43-88) | 234621 | ES400W2 |  |  | C_and_G | [7 empty] | N
Wood pole plug 20 x 75 (ENATS 43-88) | 234623 | ES400W2 |  |  | C_and_G | [7 empty] | N
Wood pole plug 24 x 75 (ENATS 43-88) | 234624 | ES400W2 |  |  | C_and_G | [7 empty] | N
Wood pole plug 28 x 75 (ENATS 43-88) | 234625 | ES400W2 |  |  | C_and_G | [7 empty] | N
Wood pole, single, extra stout, 10m (Dwg I-400W2-FAB-001) | 103684 | ES400W2 |  |  | C_and_G | [7 empty] | N
Wood pole, single, extra stout, 10m (Dwg I-400W2-FAB-003) | 103627 | ES400W2 |  |  | C_and_G | [7 empty] | N
Wood pole, single, extra stout, 10m (Dwg I-400W2-FAB-004) | 103667 | ES400W2 |  |  | C_and_G | [7 empty] | N
Wood pole, single, extra stout, 10m (Dwg I-400W2-FAB-005) | 103727 | ES400W2 |  |  | C_and_G | [7 empty] | N
Wood pole, single, extra stout, 11m (Dwg I-400W2-FAB-001) | 103685 | ES400W2 |  |  | C_and_G | [7 empty] | N
Wood pole, single, extra stout, 11m (Dwg I-400W2-FAB-003) | 103628 | ES400W2 |  |  | C_and_G | [7 empty] | N
Wood pole, single, extra stout, 11m (Dwg I-400W2-FAB-004) | 103668 | ES400W2 |  |  | C_and_G | [7 empty] | N
Wood pole, single, extra stout, 11m (Dwg I-400W2-FAB-005) | 103728 | ES400W2 |  |  | C_and_G | [7 empty] | N
Wood pole, single, extra stout, 12m (Dwg I-400W2-FAB-001) | 103686 | ES400W2 |  |  | C_and_G | [7 empty] | N
Wood pole, single, extra stout, 12m (Dwg I-400W2-FAB-003) | 103630 | ES400W2 |  |  | C_and_G | [7 empty] | N
Wood pole, single, extra stout, 12m (Dwg I-400W2-FAB-004) | 103669 | ES400W2 |  |  | C_and_G | [7 empty] | N
Wood pole, single, extra stout, 12m (Dwg I-400W2-FAB-005) | 103729 | ES400W2 |  |  | C_and_G | [7 empty] | N
Wood pole, single, extra stout, 13m (Dwg I-400W2-FAB-001) | 103687 | ES400W2 |  |  | C_and_G | [7 empty] | N
Wood pole, single, extra stout, 13m (Dwg I-400W2-FAB-003) | 103631 | ES400W2 |  |  | C_and_G | [7 empty] | N
Wood pole, single, extra stout, 13m (Dwg I-400W2-FAB-004) | 103670 | ES400W2 |  |  | C_and_G | [7 empty] | N
Wood pole, single, extra stout, 13m (Dwg I-400W2-FAB-005) | 103730 | ES400W2 |  |  | C_and_G | [7 empty] | N
Wood pole, single, extra stout, 14m (Dwg I-400W2-FAB-001) | 103688 | ES400W2 |  |  | C_and_G | [7 empty] | N
Wood pole, single, extra stout, 14m (Dwg I-400W2-FAB-003) | 103632 | ES400W2 |  |  | C_and_G | [7 empty] | N
Wood pole, single, extra stout, 14m (Dwg I-400W2-FAB-004) | 103671 | ES400W2 |  |  | C_and_G | [7 empty] | N
Wood pole, single, extra stout, 14m (Dwg I-400W2-FAB-005) | 103731 | ES400W2 |  |  | C_and_G | [7 empty] | N
Wood pole, single, extra stout, 15m (Dwg I-400W2-FAB-001) | 103689 | ES400W2 |  |  | C_and_G | [7 empty] | N
Wood pole, single, extra stout, 15m (Dwg I-400W2-FAB-003) | 103633 | ES400W2 |  |  | C_and_G | [7 empty] | N
Wood pole, single, extra stout, 15m (Dwg I-400W2-FAB-004) | 103672 | ES400W2 |  |  | C_and_G | [7 empty] | N
Wood pole, single, extra stout, 15m (Dwg I-400W2-FAB-005) | 103732 | ES400W2 |  |  | C_and_G | [7 empty] | N
Wood pole, single, extra stout, 16m (Dwg I-400W2-FAB-001) | 103690 | ES400W2 |  |  | C_and_G | [7 empty] | N
Wood pole, single, extra stout, 16m (Dwg I-400W2-FAB-003) | 103634 | ES400W2 |  |  | C_and_G | [7 empty] | N
Wood pole, single, extra stout, 16m (Dwg I-400W2-FAB-004) | 103673 | ES400W2 |  |  | C_and_G | [7 empty] | N
Wood pole, single, extra stout, 16m (Dwg I-400W2-FAB-005) | 103733 | ES400W2 |  |  | C_and_G | [7 empty] | N
Wood pole, single, extra stout, 17m (Dwg I-400W2-FAB-001) | 103691 | ES400W2 |  |  | C_and_G | [7 empty] | N
Wood pole, single, extra stout, 17m (Dwg I-400W2-FAB-003) | 103635 | ES400W2 |  |  | C_and_G | [7 empty] | N
Wood pole, single, extra stout, 17m (Dwg I-400W2-FAB-004) | 103674 | ES400W2 |  |  | C_and_G | [7 empty] | N
Wood pole, single, extra stout, 17m (Dwg I-400W2-FAB-005) | 103734 | ES400W2 |  |  | C_and_G | [7 empty] | N
Wood pole, single, extra stout, 18m (Dwg I-400W2-FAB-001) | 103692 | ES400W2 |  |  | C_and_G | [7 empty] | N
Wood pole, single, extra stout, 18m (Dwg I-400W2-FAB-003) | 103636 | ES400W2 |  |  | C_and_G | [7 empty] | N
Wood pole, single, extra stout, 18m (Dwg I-400W2-FAB-004) | 103675 | ES400W2 |  |  | C_and_G | [7 empty] | N
Wood pole, single, extra stout, 18m (Dwg I-400W2-FAB-005) | 103735 | ES400W2 |  |  | C_and_G | [7 empty] | N
Wood pole, single, extra stout, 20m (Dwg I-400W2-FAB-001) | 103693 | ES400W2 |  |  | C_and_G | [7 empty] | N
Wood pole, single, extra stout, 20m (Dwg I-400W2-FAB-003) | 103637 | ES400W2 |  |  | C_and_G | [7 empty] | N
Wood pole, single, extra stout, 20m (Dwg I-400W2-FAB-004) | 103676 | ES400W2 |  |  | C_and_G | [7 empty] | N
Wood pole, single, extra stout, 20m (Dwg I-400W2-FAB-005) | 103736 | ES400W2 |  |  | C_and_G | [7 empty] | N
Wood pole, single, extra stout, 22m (Dwg I-400W2-FAB-001) | 103694 | ES400W2 |  |  | C_and_G | [7 empty] | N
Wood pole, single, extra stout, 22m (Dwg I-400W2-FAB-003) | 103638 | ES400W2 |  |  | C_and_G | [7 empty] | N
Wood pole, single, extra stout, 22m (Dwg I-400W2-FAB-004) | 103677 | ES400W2 |  |  | C_and_G | [7 empty] | N
Wood pole, single, extra stout, 22m (Dwg I-400W2-FAB-005) | 103737 | ES400W2 |  |  | C_and_G | [7 empty] | N
Wood pole, single, extra stout, 24m (Dwg I-400W2-FAB-001) | 103695 | ES400W2 |  |  | C_and_G | [7 empty] | N
Wood pole, single, extra stout, 24m (Dwg I-400W2-FAB-003) | 103639 | ES400W2 |  |  | C_and_G | [7 empty] | N
Wood pole, single, extra stout, 24m (Dwg I-400W2-FAB-004) | 103678 | ES400W2 |  |  | C_and_G | [7 empty] | N
Wood pole, single, extra stout, 24m (Dwg I-400W2-FAB-005) | 103738 | ES400W2 |  |  | C_and_G | [7 empty] | N
Wood pole, single, extra stout, 9m (Dwg I-400W2-FAB-001) | 103683 | ES400W2 |  |  | C_and_G | [7 empty] | N
Wood pole, single, extra stout, 9m (Dwg I-400W2-FAB-003) | 103626 | ES400W2 |  |  | C_and_G | [7 empty] | N
Wood pole, single, extra stout, 9m (Dwg I-400W2-FAB-004) | 103666 | ES400W2 |  |  | C_and_G | [7 empty] | N
Wood pole, single, extra stout, 9m (Dwg I-400W2-FAB-005) | 103726 | ES400W2 |  |  | C_and_G | [7 empty] | N
Wood pole, single, medium, 10m (Dwg I-400W2-FAB-001) | 103906 | ES400W2 |  |  | C_and_G | [7 empty] | N
Wood pole, single, medium, 10m (Dwg I-400W2-FAB-003) | 103601 | ES400W2 |  |  | C_and_G | [7 empty] | N
Wood pole, single, medium, 10m (Dwg I-400W2-FAB-004) | 103641 | ES400W2 |  |  | C_and_G | [7 empty] | N
Wood pole, single, medium, 11m (Dwg I-400W2-FAB-001) | 103912 | ES400W2 |  |  | C_and_G | [7 empty] | N
Wood pole, single, medium, 11m (Dwg I-400W2-FAB-003) | 103602 | ES400W2 |  |  | C_and_G | [7 empty] | N
Wood pole, single, medium, 11m (Dwg I-400W2-FAB-004) | 103642 | ES400W2 |  |  | C_and_G | [7 empty] | N
Wood pole, single, medium, 12m (Dwg I-400W2-FAB-001) | 103918 | ES400W2 |  |  | C_and_G | [7 empty] | N
Wood pole, single, medium, 12m (Dwg I-400W2-FAB-003) | 103603 | ES400W2 |  |  | C_and_G | [7 empty] | N
Wood pole, single, medium, 12m (Dwg I-400W2-FAB-004) | 103643 | ES400W2 |  |  | C_and_G | [7 empty] | N
Wood pole, single, medium, 13m (Dwg I-400W2-FAB-001) | 103924 | ES400W2 |  |  | C_and_G | [7 empty] | N
Wood pole, single, medium, 13m (Dwg I-400W2-FAB-003) | 103604 | ES400W2 |  |  | C_and_G | [7 empty] | N
Wood pole, single, medium, 13m (Dwg I-400W2-FAB-004) | 103644 | ES400W2 |  |  | C_and_G | [7 empty] | N
Wood pole, single, medium, 14m (Dwg I-400W2-FAB-001) | 103930 | ES400W2 |  |  | C_and_G | [7 empty] | N
Wood pole, single, medium, 14m (Dwg I-400W2-FAB-003) | 103605 | ES400W2 |  |  | C_and_G | [7 empty] | N
Wood pole, single, medium, 14m (Dwg I-400W2-FAB-004) | 103645 | ES400W2 |  |  | C_and_G | [7 empty] | N
Wood pole, single, medium, 15m (Dwg I-400W2-FAB-001) | 103936 | ES400W2 |  |  | C_and_G | [7 empty] | N
Wood pole, single, medium, 15m (Dwg I-400W2-FAB-003) | 103606 | ES400W2 |  |  | C_and_G | [7 empty] | N
Wood pole, single, medium, 15m (Dwg I-400W2-FAB-004) | 103646 | ES400W2 |  |  | C_and_G | [7 empty] | N
Wood pole, single, medium, 16m (Dwg I-400W2-FAB-001) | 103942 | ES400W2 |  |  | C_and_G | [7 empty] | N
Wood pole, single, medium, 16m (Dwg I-400W2-FAB-003) | 103607 | ES400W2 |  |  | C_and_G | [7 empty] | N
Wood pole, single, medium, 16m (Dwg I-400W2-FAB-004) | 103647 | ES400W2 |  |  | C_and_G | [7 empty] | N
Wood pole, single, medium, 17m (Dwg I-400W2-FAB-001) | 103948 | ES400W2 |  |  | C_and_G | [7 empty] | N
Wood pole, single, medium, 17m (Dwg I-400W2-FAB-003) | 103608 | ES400W2 |  |  | C_and_G | [7 empty] | N
Wood pole, single, medium, 17m (Dwg I-400W2-FAB-004) | 103648 | ES400W2 |  |  | C_and_G | [7 empty] | N
Wood pole, single, medium, 18m (Dwg I-400W2-FAB-001) | 103954 | ES400W2 |  |  | C_and_G | [7 empty] | N
Wood pole, single, medium, 18m (Dwg I-400W2-FAB-003) | 103609 | ES400W2 |  |  | C_and_G | [7 empty] | N
Wood pole, single, medium, 18m (Dwg I-400W2-FAB-004) | 103649 | ES400W2 |  |  | C_and_G | [7 empty] | N
Wood pole, single, medium, 20m (Dwg I-400W2-FAB-001) | 103960 | ES400W2 |  |  | C_and_G | [7 empty] | N
Wood pole, single, medium, 20m (Dwg I-400W2-FAB-003) | 103610 | ES400W2 |  |  | C_and_G | [7 empty] | N
Wood pole, single, medium, 20m (Dwg I-400W2-FAB-004) | 103650 | ES400W2 |  |  | C_and_G | [7 empty] | N
Wood pole, single, medium, 22m (Dwg I-400W2-FAB-001) | 103679 | ES400W2 |  |  | C_and_G | [7 empty] | N
Wood pole, single, medium, 22m (Dwg I-400W2-FAB-003) | 103611 | ES400W2 |  |  | C_and_G | [7 empty] | N
Wood pole, single, medium, 22m (Dwg I-400W2-FAB-004) | 103651 | ES400W2 |  |  | C_and_G | [7 empty] | N
Wood pole, single, medium, 24m (Dwg I-400W2-FAB-001) | 103680 | ES400W2 |  |  | C_and_G | [7 empty] | N
Wood pole, single, medium, 24m (Dwg I-400W2-FAB-003) | 103612 | ES400W2 |  |  | C_and_G | [7 empty] | N
Wood pole, single, medium, 24m (Dwg I-400W2-FAB-004) | 103652 | ES400W2 |  |  | C_and_G | [7 empty] | N
Wood pole, single, medium, 9m (Dwg I-400W2-FAB-001) | 103900 | ES400W2 |  |  | C_and_G | [7 empty] | N
Wood pole, single, medium, 9m (Dwg I-400W2-FAB-003) | 103600 | ES400W2 |  |  | C_and_G | [7 empty] | N
Wood pole, single, medium, 9m (Dwg I-400W2-FAB-004) | 103640 | ES400W2 |  |  | C_and_G | [7 empty] | N
Wood pole, single, stout, 10m (Dwg I-400W2-FAB-001) | 103907 | ES400W2 |  |  | C_and_G | [7 empty] | N
Wood pole, single, stout, 10m (Dwg I-400W2-FAB-003) | 103614 | ES400W2 |  |  | C_and_G | [7 empty] | N
Wood pole, single, stout, 10m (Dwg I-400W2-FAB-004) | 103654 | ES400W2 |  |  | C_and_G | [7 empty] | N
Wood pole, single, stout, 10m (Dwg I-400W2-FAB-005) | 103714 | ES400W2 |  |  | C_and_G | [7 empty] | N
Wood pole, single, stout, 11m (Dwg I-400W2-FAB-001) | 103913 | ES400W2 |  |  | C_and_G | [7 empty] | N
Wood pole, single, stout, 11m (Dwg I-400W2-FAB-003) | 103615 | ES400W2 |  |  | C_and_G | [7 empty] | N
Wood pole, single, stout, 11m (Dwg I-400W2-FAB-004) | 103655 | ES400W2 |  |  | C_and_G | [7 empty] | N
Wood pole, single, stout, 11m (Dwg I-400W2-FAB-005) | 103715 | ES400W2 |  |  | C_and_G | [7 empty] | N
Wood pole, single, stout, 12m (Dwg I-400W2-FAB-001) | 103919 | ES400W2 |  |  | C_and_G | [7 empty] | N
Wood pole, single, stout, 12m (Dwg I-400W2-FAB-003) | 103616 | ES400W2 |  |  | C_and_G | [7 empty] | N
Wood pole, single, stout, 12m (Dwg I-400W2-FAB-004) | 103656 | ES400W2 |  |  | C_and_G | [7 empty] | N
Wood pole, single, stout, 12m (Dwg I-400W2-FAB-005) | 103716 | ES400W2 |  |  | C_and_G | [7 empty] | N
Wood pole, single, stout, 13m (Dwg I-400W2-FAB-001) | 103925 | ES400W2 |  |  | C_and_G | [7 empty] | N
Wood pole, single, stout, 13m (Dwg I-400W2-FAB-003) | 103617 | ES400W2 |  |  | C_and_G | [7 empty] | N
Wood pole, single, stout, 13m (Dwg I-400W2-FAB-004) | 103657 | ES400W2 |  |  | C_and_G | [7 empty] | N
Wood pole, single, stout, 13m (Dwg I-400W2-FAB-005) | 103717 | ES400W2 |  |  | C_and_G | [7 empty] | N
Wood pole, single, stout, 14m (Dwg I-400W2-FAB-001) | 103931 | ES400W2 |  |  | C_and_G | [7 empty] | N
Wood pole, single, stout, 14m (Dwg I-400W2-FAB-003) | 103618 | ES400W2 |  |  | C_and_G | [7 empty] | N
Wood pole, single, stout, 14m (Dwg I-400W2-FAB-004) | 103658 | ES400W2 |  |  | C_and_G | [7 empty] | N
Wood pole, single, stout, 14m (Dwg I-400W2-FAB-005) | 103718 | ES400W2 |  |  | C_and_G | [7 empty] | N
Wood pole, single, stout, 15m (Dwg I-400W2-FAB-001) | 103937 | ES400W2 |  |  | C_and_G | [7 empty] | N
Wood pole, single, stout, 15m (Dwg I-400W2-FAB-003) | 103619 | ES400W2 |  |  | C_and_G | [7 empty] | N
Wood pole, single, stout, 15m (Dwg I-400W2-FAB-004) | 103659 | ES400W2 |  |  | C_and_G | [7 empty] | N
Wood pole, single, stout, 15m (Dwg I-400W2-FAB-005) | 103719 | ES400W2 |  |  | C_and_G | [7 empty] | N
Wood pole, single, stout, 16m (Dwg I-400W2-FAB-001) | 103943 | ES400W2 |  |  | C_and_G | [7 empty] | N
Wood pole, single, stout, 16m (Dwg I-400W2-FAB-003) | 103620 | ES400W2 |  |  | C_and_G | [7 empty] | N
Wood pole, single, stout, 16m (Dwg I-400W2-FAB-004) | 103660 | ES400W2 |  |  | C_and_G | [7 empty] | N
Wood pole, single, stout, 16m (Dwg I-400W2-FAB-005) | 103720 | ES400W2 |  |  | C_and_G | [7 empty] | N
Wood pole, single, stout, 17m (Dwg I-400W2-FAB-001) | 103949 | ES400W2 |  |  | C_and_G | [7 empty] | N
Wood pole, single, stout, 17m (Dwg I-400W2-FAB-003) | 103621 | ES400W2 |  |  | C_and_G | [7 empty] | N
Wood pole, single, stout, 17m (Dwg I-400W2-FAB-004) | 103661 | ES400W2 |  |  | C_and_G | [7 empty] | N
Wood pole, single, stout, 17m (Dwg I-400W2-FAB-005) | 103721 | ES400W2 |  |  | C_and_G | [7 empty] | N
Wood pole, single, stout, 18m (Dwg I-400W2-FAB-001) | 103955 | ES400W2 |  |  | C_and_G | [7 empty] | N
Wood pole, single, stout, 18m (Dwg I-400W2-FAB-003) | 103622 | ES400W2 |  |  | C_and_G | [7 empty] | N
Wood pole, single, stout, 18m (Dwg I-400W2-FAB-004) | 103662 | ES400W2 |  |  | C_and_G | [7 empty] | N
Wood pole, single, stout, 18m (Dwg I-400W2-FAB-005) | 103722 | ES400W2 |  |  | C_and_G | [7 empty] | N
Wood pole, single, stout, 20m (Dwg I-400W2-FAB-001) | 103961 | ES400W2 |  |  | C_and_G | [7 empty] | N
Wood pole, single, stout, 20m (Dwg I-400W2-FAB-003) | 103623 | ES400W2 |  |  | C_and_G | [7 empty] | N
Wood pole, single, stout, 20m (Dwg I-400W2-FAB-004) | 103663 | ES400W2 |  |  | C_and_G | [7 empty] | N
Wood pole, single, stout, 20m (Dwg I-400W2-FAB-005) | 103723 | ES400W2 |  |  | C_and_G | [7 empty] | N
Wood pole, single, stout, 22m (Dwg I-400W2-FAB-001) | 103681 | ES400W2 |  |  | C_and_G | [7 empty] | N
Wood pole, single, stout, 22m (Dwg I-400W2-FAB-003) | 103624 | ES400W2 |  |  | C_and_G | [7 empty] | N
Wood pole, single, stout, 22m (Dwg I-400W2-FAB-004) | 103664 | ES400W2 |  |  | C_and_G | [7 empty] | N
Wood pole, single, stout, 22m (Dwg I-400W2-FAB-005) | 103724 | ES400W2 |  |  | C_and_G | [7 empty] | N
Wood pole, single, stout, 24m (Dwg I-400W2-FAB-001) | 103682 | ES400W2 |  |  | C_and_G | [7 empty] | N
Wood pole, single, stout, 24m (Dwg I-400W2-FAB-003) | 103625 | ES400W2 |  |  | C_and_G | [7 empty] | N
Wood pole, single, stout, 24m (Dwg I-400W2-FAB-004) | 103665 | ES400W2 |  |  | C_and_G | [7 empty] | N
Wood pole, single, stout, 24m (Dwg I-400W2-FAB-005) | 103725 | ES400W2 |  |  | C_and_G | [7 empty] | N
Wood pole, single, stout, 9m (Dwg I-400W2-FAB-001) | 103901 | ES400W2 |  |  | C_and_G | [7 empty] | N
Wood pole, single, stout, 9m (Dwg I-400W2-FAB-003) | 103613 | ES400W2 |  |  | C_and_G | [7 empty] | N
Wood pole, single, stout, 9m (Dwg I-400W2-FAB-004) | 103653 | ES400W2 |  |  | C_and_G | [7 empty] | N
Wood pole, single, stout, 9m (Dwg I-400W2-FAB-005) | 103713 | ES400W2 |  |  | C_and_G | [7 empty] | N
Wood strut, 7.0m, 150mm dia pole top, 205mm dia at 1.5m from butt end | 106260 | ES400W2 |  |  | TBA | [7 empty] | N
Wood strut, 7.0m, 160mm dia pole top, 225mm dia at 1.5m from butt end | 106261 | ES400W2 |  |  | TBA | [7 empty] | N
Wood strut, 7.0m, 165mm dia pole top, 230mm dia at 1.5m from butt end | 106262 | ES400W2 |  |  | TBA | [7 empty] | N
Wood strut, 7.0m, 175mm dia pole top, 240mm dia at 1.5m from butt end | 106263 | ES400W2 |  |  | TBA | [7 empty] | N
Wood strut, 7.5m, 150mm dia pole top, 205mm dia at 1.5m from butt end | 106264 | ES400W2 |  |  | TBA | [7 empty] | N
Wood strut, 7.5m, 160mm dia pole top, 230mm dia at 1.5m from butt end | 106265 | ES400W2 |  |  | TBA | [7 empty] | N
Wood strut, 7.5m, 165mm dia pole top, 235mm dia at 1.5m from butt end | 106266 | ES400W2 |  |  | TBA | [7 empty] | N
Wood strut, 7.5m, 175mm dia pole top, 245mm dia at 1.5m from butt end | 106267 | ES400W2 |  |  | TBA | [7 empty] | N
Wood strut, 8.0m, 150mm dia pole top, 210mm dia at 1.5m from butt end | 106268 | ES400W2 |  |  | TBA | [7 empty] | N
Wood strut, 8.0m, 160mm dia pole top, 235mm dia at 1.5m from butt end | 106269 | ES400W2 |  |  | TBA | [7 empty] | N
Wood strut, 8.0m, 165mm dia pole top, 240mm dia at 1.5m from butt end | 106270 | ES400W2 |  |  | TBA | [7 empty] | N
Wood strut, 8.0m, 175mm dia pole top, 250mm dia at 1.5m from butt end | 106271 | ES400W2 |  |  | TBA | [7 empty] | N
Wood strut, 8.5m, 150mm dia pole top, 210mm dia at 1.5m from butt end | 106272 | ES400W2 |  |  | TBA | [7 empty] | N
Wood strut, 8.5m, 160mm dia pole top, 240mm dia at 1.5m from butt end | 106273 | ES400W2 |  |  | TBA | [7 empty] | N
Wood strut, 8.5m, 165mm dia pole top, 245mm dia at 1.5m from butt end | 106274 | ES400W2 |  |  | TBA | [7 empty] | N
Wood strut, 8.5m, 175mm dia pole top, 255mm dia at 1.5m from butt end | 106275 | ES400W2 |  |  | TBA | [7 empty] | N

## OHL Supplier Details
Supplier name (alpha order) | Address Line 1 | Address Line 2 | Address Line 3 | Town/City | County/Area | Country | Post Code or Zip Code, etc | Website | Contact 1 name (job title) | Contact 1 tel no | Contact 1 email | Contact 2 name (job title) | Contact 2 tel no | Contact 3 email | Contact 3 name (job title) | Contact 3 tel no | Contact 3 email
Allied Insulators | [8 empty] | Jon Knapper | 07917 634 512 | jon.knapper@alliedinsulators.com
Advanced Chemical
Arkonia | [7 empty] | www.Arkonia.co.uk
BB Price Ltd | PO Box 17 |  |  | Halesowen | West Midlands | England | B63 3HX | www.bbprice.co.uk
Bendex Plastics Ltd
Boddingtons, Electrical Ltd | Unit 1, Zone D | Chelmsford Road Industrial Estate |  | Great Dunmow | Essex | England | CM6 1XG | www.boddingtons-electrical.com | Jordan, Nick (Commercial Manager) | 01371 876496 (Fax 01371 876 438) | nick@boddingtons-electrical.com
C. Owens Builders and Contractors Ltd | Ivy House | 323-327 Swinton Hall Road |  | Swinton | Manchester | England | M27 4DX | www.owensbuilders.co.uk | General | 0161 794 1807 (Fax 0161 727 7115) | info@owensbuilders.co.uk
Calders and Grandidge | London Road |  |  | Boston | Lincolnshire | England | PE21 7HJ | www.CaldersandGrandidge.com | Chalmers, Ian (Business Manager) | 01205 312406 (07808 569993) | Ian.Chalmers@CaldersandGrandidge.com
Cembre Ltd | Dunton Park | Kingsbury Road | Curdworth |  | West Midlands | England | B76 9EE | www.cembre.com | Conner, Paul (Sales Engineer) | 01675 470440 (07850 725513) (Fax 01675 460220) | sales@cembre.co.uk
Clydesdale Ltd | Instal House | 3 Sunbeam Road | Woburn Road Industrial Estate | Kempston | Bedfordshire | England | MK42 7BZ | www.clydesdale.ltd.uk
Copper Cable Company Ltd | Stable Court Business Centre | Water Lane Farm | Tarbock Green | Knowsley | Merseyside | England | L35 1RD | www.copper-cable.co.uk | Switchboard / Julie Davenport | 0151 488 1010 (Fax: 0151 487 6423) |  | Howard Sleeman | 0151 488 1011 |  | Peter Reid | 0151 488 1012
DKN Powerline Ltd | 5 Healey Mount |  |  | Burnley |  | England | BB11 2QG |  | David Ingham | 0771 353 7008 (Fax 01282 680280)
Ellis Patents Ltd | High Street | Rillington | Malton |  | North Yorkshire | England | YO17 8LA | www.ellispatents.co.uk | Sales | 01944 758395 (Fax 01944 758808) | sales@ellispatents.co.uk
Green Brothers Ltd | Shentonfield Road | Sharston Industrial Estate |  |  | Manchester | England | M22 4TJ | www.greensigns.co.uk | Sales | 0800 132005
Hellermann Tyton Ltd | Sharston Green Business Park | 1 Robeson Way | Altrincham Road | Wythenshawe | Manchester | England | M22 4TY | www.hellermanntyton.co.uk | General | 0161 945 4181 (Fax: 0161 945 3708) | See "Contact Us" on website | Sales | 0161 947 2200
Henley | TBA
Heras UK Fencing | Herons Way | Carr Hill |  | Doncaster | South Yorkshire | England | DN4 8WA | www.heras.co.uk | Dave Binks | 01302 364551 (Fax 01302 322401)
J&P | TBA
Morris Line Equipment | TBA
McArthur Group Ltd | [7 empty] | www.mcarthur-group.com
Painter Bros
Perma-Soil-UK | [7 empty] | www.permasoiluk.com
Pfisterer Ltd | 29 Pillings Road |  |  | Oakham | Rutland | England | LE15 6QF | www.pfisterer.com | General | 01572 771 300 (Fax 01572 771 269) | info.uk@pfisterer.com
Prysmian Cables and Systems Ltd | PO Box 4 | Hall Lane |  | Prescot | Merseyside | England | L34 5TG | www.prysmian.com
Preformed Line Products (GB) Ltd | [7 empty] | www.preformed.com
Quasar Industrial Fasteners | Unit 3 | Park Parade Industrial Estate | Wellbeck Street South | Ashton-under-Lyne | Lancashire | England | OL6 7PP | www.quasarltd.co.uk | Sales | 0161 339 4445 (Fax: 0161 339 2122) | sales@quasarltd.co.uk
Tyco | [7 empty] | www.tycoelectronics.com
List of countries:
England
Scotland
Wales
Note on G1: Mike Chidley: If required country not present, insert row in appropriate place and add country. See Data, Validation for valid cell range.

## OHL Switchgear
Voltage | Type | Manufacturer | Product Reference | ENWL Specification | ENWL Commodity Code | Comments
Low Voltage | Voltage Stabiliser | Watford Controls, Corby, UK |  | ES325 |  | LV Only
6.6/11kV | GVR | Brush Switchgear | GVR | ES315 |  | Formally Whipp & Bourne
6.6/11kV | ABS | Morris Line Equipment | R Type | ES311 |  | Handle Operated
6.6/11kV | ABS | Morris Line Equipment | RXL | ES311 |  | Rod or Handle Operated
6.6/11kV | ABS | Gevea | 3-silicone insulator – rod or handle operated | ES311
6.6/11kV | ABS | Gevea | 2-silicone insulator – rod operated only | ES311 |  | For Temporary Installations Only
6.6/11kV | ABS | Lucy Electric - Thame | Rapier AX | ES311 |  | Manual Operation Only
6.6/11kV | ABS | Lucy Electric - Thame | Rapier RX | ES311 |  | Manual Operation Only
6.6/11kV | Fuse Mount | Morris Line Equipment | Trip All Phase ASL Mounts 1 phase / 2 gang | ES400 F4
6.6/11kV | Fuse Mount | Morris Line Equipment | Trip All Phase ASL Mounts 3 phase / 3 gang | ES400 F4
6.6/11kV | Fuse Mount | Pfisterer | Sefag fuse mount | ES400 F4
6.6/11kV | Voltage Stabiliser | Cooper Power Systems |  | ES325 |  | HV Only. Via Langley Engineering.
6.6/11kV | Fuse Mount | GE Power | J&P | ES400 F4
6.6/11kV | Fuse Mount | Cooper Busmann | ASL | ES400 F4 |  | Smart links to fit all fuse mounts
33kV | ABS | Morris Line Equipment |  | ES311
6.6/11kV | Sectionaliser | Schneider Electric | RL27 | ES317

## Protection Relays
Product Reference | Functional Description | Power Supply Voltage | Number of Inputs | Number of Outputs | Model Reference | Comments
Alstom Grid
Micom P141 | Overcurrent and Earth Fault | 48 - 110V dc | 8 | 7 | P141212A3M0360J | Non-DNP3 (obsolete)
Micom P141 | Overcurrent and Earth Fault | 48 - 110V dc | 8 | 7 | P141 81E A4 M0 61 0P | DNP3 (RS485) & InterMICOM
Micom P142 | Feeder Management Relay |  |  |  | P142211B3M0150C | Non-DNP3 (obsolete)
Micom P143 | Feeder Management Relay |  |  |  | P143211?3M0**A? | Non-DNP3 (obsolete)
Micom P145 | Overcurrent and Earth Fault | 48 - 110Vdc | 12 | 12 | P145-211-B3-M0-41-0J | Non-DNP3 (obsolete)
Micom P145 | Overcurrent and Earth Fault | 48 - 110Vdc | 24 | 16 | P145-811-C4-S0-91-0M | DNP3 (RS485) 33kV and below
Micom P145 | Overcurrent and Earth Fault | 48 - 110Vdc | 32 | 16 | P145-81A-F8S-0610-M | DNP3 (Ethernet) 132kV
Micom P443 | Distance Protection | 48 - 110Vdc | 24 | 32 | P443 81F B4 S0 91 0M | The cortec quoted is for 110Vdc version. For 30Vdc change to P4437). DNP3 version.
Micom P541 | Feeder Cable Differential Relay | 48 - 110Vdc | 8 | 7 | P541 814 A4 M0 30 0J | DNP3 (RS485)
Micom P543 | Feeder Cable Differential Relay | 48 - 110Vdc | 8 | 7 | P543 814 A4 S0 76 0M | As P541 with GPS time synchronisation inputs
Reason RT430 | Grand Master Clock |  |  |  | RT430 3XCC A2C0 8B231 | Use with P543
Reason RT411 | Time Signal Distributor |  |  |  | RT411 3CA | Now obsolete
Micom P642 | Transformer overall protection | 48 - 110Vdc | 8 | 8 | P642 211 A3 M0 04 0J | Non-DNP3 (obsolete)
Micom P642 | Transformer overall protection | 48 - 110Vdc | 8 | 8 | P642-811-A4-S0-91-0P | DNP3 (RS485)
Micom P842 | Mesh Corner/DAR Relay | 48 - 110Vdc |  |  | P842 916 A3 N0 04 0B | Mesh Corner
Micom Agile P14D | Feeder Management Relay Directional | 48 - 110Vdc |  |  | P14D B16 C8D 0620 A | Ethernet DNP3 DOC and DEF
Micom Agile P14N | Feeder Management Relay Non Directional | 48 - 110Vdc | 8 | 8 | P14N B11 A3 B0 50 0A | Non-DNP3
Micom Agile P14N | Feeder Management Relay Non Directional | 48 - 110Vdc | 8 | 8 | P14N B11 A1 20 62 0A | K series retrofit
Micom Agile P14N | Feeder Management Relay Non Directional | 48 - 110Vdc | 8 | 8 | P14N B11 A4 B0 50 0A | DNP3 (RS485) - EF
Micom Agile P14N | Feeder Management Relay Non Directional | 48 - 110Vdc | 11 | 12 | P14N B11 C4 C0 62 0A | 33kV panel retrofit with TCS
Micom Agile P14N | Feeder Management Relay Non Directional | 48 - 110Vdc | 11 | 12 | P14N B21 C4 C0 50 0A | DNP3 (RS485) - TCS - SEF
Micom Agile P14N | Feeder Management Relay Non Directional | 48 - 110Vdc | 11 | 12 | P14N B16 C8 D0 62 0A | DNP3 (Ethernet) - EF
Micom Agile P94V | Voltage / Frequency Protection Relay | 48 - 110Vdc | 8 | 8 | P94V B11 A3 B0 50 0A | Non-DNP3
Micom Agile P94V | Voltage / Frequency Protection Relay | 48 - 110Vdc | 8 | 8 | P94V B11 A4 B0 50 0A | DNP3 (RS485)
MBCI | Current Differential module for private pilots |  |  |  | MBCI 01
| Current Differential module for rented pilots |  |  |  | MBCI 02
MHOA04 | Teed Translay Current Differential for private pilots
MHOB04 | Plain Translay Current Differential for private pilots
MCAG 34 | Differential bus or zone relay with setting resistor |  |  |  | MCAG 34
MFAC 14 | High impedance differential balanced current relay with single phase metrosil |  |  |  | MFAC 14
MFAC 34 | Three phase version of MFAC 14 |  |  |  | MFAC 34
MMLG01 | Test Module |  |  |  | MMLG01
MVAA | Auxilary Relays |  |  |  | MVAA Range
MVAJ | Trip Relays |  |  |  | MVAJ Range
MVAX31 | Trip Circuit Supervision |  |  |  | MVAX31
GCM05 |  |  |  |  | GCM05
Prima Relays | Auxiliary Relay |  |  |  | Prima Auxiliary Range
DIP5000 | Intertripping |  |  |  | DIP5000
I500 | Watts Transducer |  |  |  | I5MT-X-2-H-3-N-C-LLLL-R-X
MMLZ20-03 | Intertrip Test Switch |  |  |  | MMLZ20-03 | ENWL special with 2 sets of pushbutton contacts
MMLZ02 | Intertrip Test Switch |  |  |  | MMLZ02 | with Reflex Testing Facilities
MVAW02 | Intertrip Trip Relay
Micom P54A | Feeder Cable Differential Relay |  |  |  | Micom P54A-811-A4-S0-91-0P
Micom P54C | Feeder Cable Differential Relay |  |  |  | Micom P54C-811-A4-S0-91-0M
Micom P54C | Feeder Cable Differential Relay |  |  |  | Micom P54C-81R-A6S-0910-M | Used at 132kV (Harker)
Micom P443 | Distance Protection | 48 - 110Vdc | 24 | 32 | P443 81R F7S 0910 M | Used at 132kV (Harker)
S20/EQV | Time signal distributor (replaces RT411)
Siemens
Argus 1 Overcurrent and Earth Fault | 1 Pole Overcurrent or Earth Fault | 48 V | 1 | 7 | 7SG1111-2AA01-0CA0 | Not to be used for new applications
| 1 Pole Overcurrent or Earth Fault | 110 V | 1 | 7 | 7SG1111-3AA01-0CA0 | Not to be used for new applications
| 1 Pole Sensitive Earth Fault (SEF) / Restricted Earth Fault (REF) | 48 V | 1 | 7 | 7SG1111-2BA01-0CA0 | Not to be used for new applications
| 1 Pole SEF / REF | 110 V | 1 | 7 | 7SG1111-3BA01-0CA0 | Not to be used for new applications
| 3 Pole Overcurrent or 2 Pole Overcurrent + Earth Fault | 48 V | 1 | 7 | 7SG1113-2CA01-0DA0 | Not to be used for new applications
| 3 Pole Overcurrent or 2 Pole Overcurrent + Earth Fault | 110 V | 1 | 7 | 7SG1113-3CA01-0DA0 | Not to be used for new applications
| 3 Pole Overcurrent + Earth Fault | 48 V | 1 | 7 | 7SG1114-2EA01-0DA0 | Not to be used for new applications
| 3 Pole Overcurrent + Earth Fault | 110 V | 1 | 7 | 7SG1114-3EA01-0DA0 | Not to be used for new applications
| 3 Pole Overcurrent + Earth Fault | 110 V | 5 | 11 | 7SG1114-3EA11-0DA0 | Not to be used for new applications
| 3 Pole Overcurrent + SEF/REF or 2 Pole Overcurrent + Earth Fault + SEF/REF | 48 V | 1 | 7 | 7SG1114-2FA01-0DA0 | Not to be used for new applications
| 3 Pole Overcurrent + SEF/REF or 2 Pole Overcurrent + Earth Fault + SEF/REF | 110 V | 1 | 7 | 7SG1114-3FA01-0DA0 | Not to be used for new applications
Argus 2 Directional Overcurrent and Earth Fault | 1 Pole Directional Earth Fault | 48 V | 1 | 7 | 7SG1121-2GA01-2CA0 | Not to be used for new applications
| 1 Pole Directional Earth Fault | 110 V | 1 | 7 | 7SG1121-3GA01-2CA0 | Not to be used for new applications
| 3 Pole Directional Overcurrent | 48 V | 5 | 11 | 7SG1123-2JA11-1EA0 | Not to be used for new applications
| 3 Pole Directional Overcurrent | 110 V | 5 | 11 | 7SG1123-3JA11-1EA0 | Not to be used for new applications
| 2 Pole Directional Overcurrent + Directional Earth Fault or 2 Pole Directional Overcurrent + Earth Fault | 48 V | 5 | 11 | 7SG1123-2LA11-4EA0 | Not to be used for new applications
| 2 Pole Directional Overcurrent + Directional Earth Fault or 2 Pole Directional Overcurrent + Earth Fault | 110V | 5 | 11 | 7SG1123-3LA11-4EA0 | Not to be used for new applications
| 2 Pole Overcurrent + Directional Earth Fault | 48 V | 5 | 11 | 7SG1123-2MA11-2DA0 | Not to be used for new applications
| 2 Pole Overcurrent + Directional Earth Fault | 110 V | 5 | 11 | 7SG1123-3MA11-2DA0 | Not to be used for new applications
| 3 Pole Directional Overcurrent + Directional Earth Fault | 48 V | 5 | 11 | 7SG1124-2PA11-4EA0 | Not to be used for new applications
| 3 Pole Directional Overcurrent + Directional Earth Fault | 110 V | 5 | 11 | 7SG1124-3PA11-4EA0 | Not to be used for new applications
| 3 Pole Overcurrent + Directional Earth Fault | 48 V | 5 | 11 | 7SG1124-2QA11-2DA0 | Not to be used for new applications
| 3 Pole Overcurrent + Directional Earth Fault | 110 V | 5 | 11 | 7SG1124-3QA11-2DA0 | Not to be used for new applications
Argus 4 Overcurrent and Earth Fault with Auto-Reclose | 3 Pole Overcurrent + Earth Fault | 48 V | 9 | 7 | 7SG1144-2EA21-0DA0 | Not to be used for new applications
| 3 Pole Overcurrent + Earth Fault | 110 V | 9 | 7 | 7SG1144-3EA21-0DA0 | Not to be used for new applications
| 3 Pole Overcurrent + SEF/REF or 2 Pole Overcurrent + Earth Fault + SEF/REF | 48 V | 9 | 7 | 7SG1144-2FA21-0DA0 | Not to be used for new applications
| 3 Pole Overcurrent + SEF/REF or 2 Pole Overcurrent + Earth Fault + SEF/REF | 110V | 9 | 7 | 7SG1144-3EA21-0DA0 | Not to be used for new applications
Argus 6 Directional Overcurrent and Earth Fault with Auto-Reclose | 3 Pole Directional Overcurrent + Directional Earth Fault or 3 Pole Directional Overcurrent + Earth Fault | 48 V | 9 | 7 | 7SG1164-2PA21-4EA0 | Not to be used for new applications
| 3 Pole Directional Overcurrent + Directional Earth Fault or 3 Pole Directional Overcurrent + Earth Fault | 110 V | 9 | 7 | 7SG1164-3PA21-4EA0 | Not to be used for new applications
| 3 Pole Directional Overcurrent + SEF/REF | 48 V | 9 | 7 | 7SG1164-2NA21-1EA0 | Not to be used for new applications
| 3 Pole Directional Overcurrent + SEF/REF | 110 V | 9 | 7 | 7SG1164-3NA21-1EA0 | Not to be used for new applications
| 3 Pole Overcurrent + Directional Earth Fault | 48 V | 9 | 7 | 7SG1164-2QA21-2DA0 | Not to be used for new applications
| 3 Pole Overcurrent + Directional Earth Fault | 110 V | 9 | 7 | 7SG1164-3QA21-2DA0 | Not to be used for new applications
Argus 8 Voltage / Frequency Relay | 2 Pole Over/Undervoltage Negative Sequence Overvoltage Neutral Voltage Displacement | 48 V | 4 | 7 | 7SG1182-2UE41-0CA0
|  | 110 V | 4 | 7 | 7SG1182-3UE41-0CA0
| 3 Pole Over/Undervoltage Negative Sequence Overvoltage Neutral Voltage Displacement | 48 V | 5 | 11 | 7SG1183-2UE11-0DA0
|  | 110 V | 5 | 11 | 7SG1183-3UE11-0DA0
Argus M | Directional Overcurrent and Earth Fault Relay |  | 13 | 14 | 7SR2203-2AA21-0CA0 | Standard Dropping resistor order code VCE:2435H90003 (note additional cost)
| Non-Directional Overcurrent and Earth Fault Relay |  | 13 | 14 | 7SR2103-1AA21-0CA0 | Standard Dropping resistor order code VCE:2435H90003 (note additional cost)
| Non-Directional Overcurrent and Earth Fault Relay + DAR |  | 13 | 14 | 7SR2103-1AA21-0DA0 | DAR not 'J' Unit - requires CB Memory Standard Dropping resistor order code VCE:2435H90003 (note additional cost)
Argus C | 3 Pole Overcurrent + Earth Fault |  | 6 | 8 | 7SR1103-1GA12-2CA0 | Standard Dropping resistor order code VCE:2435H90003 (note additional cost)
| 3 Pole Overcurrent + SEF + Derived Earth Fault |  | 6 | 8 | 7SR1103-3GA12-2CA0. | Standard Dropping resistor order code VCE:2435H90003 (note additional cost)
Solkor- R/RF | Pilot Wire Current Differential - Rf |  |  |  | 7PG2111-1DA30-0DB0
| Pilot Wire Current Differential - R |  |  |  | 7PG21111DA30-1DB0
| 15kV Isolation Transformer used with Solkor Rf |  |  |  | 7PG2112-0AA00-0AA0
| Supply Transformer Rectifier Unit (send end) |  |  |  | 7PG2120-0AA00-2WA
| B22-AC supply supervision (send end) | 110V |  |  | 7PG2132-1CC40-1AA
| B75/74 receive and repeat (5kV) | 125V DC |  |  | 7PG2144-1CC40-1CE
| B75 receive (15kV) |  |  |  | 7PG2154-1BA10-2WA
| B74 receive repeat (15kV) | 125V DC |  |  | 7PG2164-1CC40-2AC
| B69 overcurrent/earth fault guard relay |  |  |  | 7PG2170-1CA20-1DC
| Inverter (Solkor R) - DC injection intertripping equipment |  |  |  | 7PG2181-0AA00-2AE0
| Inverter (Solkor Rf) - AC Injection intertripping equipment |  |  |  | 7PG2182-0AA00-2AE0
| B34 - Injection intertripping equipment for Solkor Rf | 125V DC |  |  | 7PG2183-1CC40-1AE0
| TEC - Intertrip send relay (5kV) | 125V DC |  |  | 7PG2231-1EC60-1WE0
| TEC - Intertrip send relay (15kV) | 125V DC |  |  | 7PG2231-1EC60-2WE0
Solkor N | Line differential relay using direct fibre of metallic pilot wires for communication. Two terminal plain feeders only |  | 9 | 7 | 7SG1813-?DC10-0EB0 | 8th Digit (Protection Signalling Channel Type) 1- RS485 electrical link 5 - RS232 Electrical to pilot wire link 6 - 1300nm optical fibre link (0 - 16km) 7 - 1300nm optical fibre link (49km)
Delta | Feeder Manager Relay |  |  |  | 7SG1324-0DC10-1HA0
5B3 | Single Element High Impedance Relay for REF |  |  |  | 7PG2311-1DA30-1BA0
DAD | High Impedance Circulating Current Protection |  |  |  | 7PG2612-1AA10-0DA0
DAD-N | Numeric High Impedance Circulating Current Protection |  | 11 | 13 | 7SG1211-0DB10-0EB0
DuoBias-M | Two Winding Transformer Differential Protection |  | 9 | 6 | 7SR242
|  |  | 19 | 21 | 7SG1421-0DC10-0GB0 (DU3-201C)
Ohmega | 315 - Distance Relay for Distribution networks |  | 11 | 13 | 7SG1635-0DB11-1GA0
| 402 - Distance Relay for sub-transmission networks |  | 11 | 13 | 7SG1641-0DB11-1GA0
| 406 - Distance Relay for sub-transmission networks |  | 11 | 13 | 7SG1642-0DB11-1GA0 | Has quadrilateral charcteristic for earth fault
SuperTAPP RVM/5 | Transformer Tap Change Control and Monitoring |  |  |  | 7SG2560-0BA11-1AA0
TAU500 | Delayed Auto Reclose and Check Synchronising Relay |  |  |  | 7SG2650-0DB10-1EA0
Microtapp | Transformer Tap Change Control and Monitoring |  | 11 | 13 | 7SG1510-1HJ30-0GA0
DDB20 | Static Time Delay |  |  |  | 7SG2111 range
AR | Auxiliary Relays |  |  |  | 7PG11 range | Exact model code depends on application
TR | Trip Relays |  |  |  | 7PG15 range | Exact model code depends on application
XR - Function Specific Relays | Interposing Control Relay (XR105, XR106) |  |  |  | 7PG1731 range | Exact model code depends on application
| DC Supply Supervision relay (XR152, XR153) |  |  |  | 7PG1741 range | Exact model code depends on application
| Interposing Control Relay (XR205, XR206) |  |  |  | 7PG1732 range | Exact model code depends on application
| Trip Circuit Supervision Relay (XR250, XR251) |  |  |  | 7PG1752 range | Exact model code depends on application
| Trip Circuit Supervision Relay (XR350, XR351) |  |  |  | 7PG1753 range | Exact model code depends on application
Iota | Input/Output Units with Logic Programming | 48/110V | 35 | 37 | 7SG22 20 0DV00 0GB0
|  |  | 35 | 37 | 7SG22 20 0DL00 0HB0 | Mounted in a vertical case
Siprotec 7SA522 | Distance Protection |  |  |  | 7SA522
Siprotec 7SJ64 | Overcurrent Protection |  |  |  | 7SJ641
2RMLG01 | Test Module |  |  |  | 2RMLG01
Siprotec 7SD | Differential Protection Relay |  |  |  | 7SD
2993H10077 | Intertrip Channel Test Switch |  |  |  | 2993H1007
FR | Follower Relays
Siemens 7SR45 Dual/Self Powered Overcurrent and Earth Fault | Overcurrent and earth fault for distribution switchgear | N/A |  |  | 7SR4504-1HB20-1AA0 | Self-powered
Siemens 7SR51 Overcurrent and Earth Fault | Overcurrent and earth fault relay for directional/non-directional incomers and feeders | 110V |  |  | 7SR51 | Reyrolle 5 relay exact model code based on application
Schneider
Micom P120 | Single Phase Overcurrent Protection | 48 - 250Vdc | 2 | 4 | P120B00T312BC
Micom P122 | Overcurrent + Earth Fault | 48 - 250Vdc | 3 | 6 | P122B00T312BE
Micom P123 | Overcurrent + Earth Fault | 48 - 250Vdc | 5 | 8 | P123B00T312BE
Micom P124 | Overcurrent + Earth Fault - Self Powered |  |  |  | P124B11S011
Micom P127 | Directional Overcurrent + Directional Earth Fault | 48 - 250Vdc | 7 | 8 | P127BA0T312BB
Micom P521 | Feeder Unit / Current Differential |  |  |  | P521B0GT112BA1 | 1300nm single mode . Sinlge channel (43dB)
| Feeder Unit / Current Differential |  |  |  | P521B0BF111 | RS485 single channel
Micom P921 | Under Voltage, Over Voltage, Neutral Voltage Displacement |  |  |  | P9210AST312BE
GCM05 |  |  |  |  | GCM05
MU 631 | Voltage Monitoring |  |  |  | MU631-0-1121200-300-401-599
ADVC3 | Control and Protection Equipment for Auto-Reclosers and Sectionalisers |  |  |  | ???????????????????????
Toshiba
GRL150 - 100 | Differential protection with back up OC Pilot wire interface only. CT Rating: 1A | 110V/125Vdc |  |  | GRL150 - 100A-10-10 | Due to become obsolete
GRL150 - 110 | Differential protection with back up OC + EF Pilot wire interface only. CT Rating: 1A | 110V/125Vdc |  |  | GRL150 - 110A-10-10 | Due to become obsolete
GRL150 - 400A | Differential protection with back up OC Pilot wire and fibre optic interfaces. CT Rating: 1A | 110V/125Vdc |  |  | GRL150 - 400A-10-10 | Due to become obsolete
GRL150 - 410A | Differential protection with back up OC + EF Pilot wire and fibre optic interfaces. CT Rating 1A | 110V/125Vdc |  |  | GRL150 - 410A-10-10 | Due to become obsolete
GRW200-11-11 | Differential protection, pilot wire only | 110-250V dc |  |  | GRW200-11-1MG-11-LL-51-AA0-1051-LL1-1E | SW : GRW200-1051-LL1-1E
GRW200-11-12 | Differential protection, pilot wire & fibre | 110-250V dc |  |  | GRW200-11-1MG-12-LL-51-AA0-1051-LL1-1E | SW : GRW200-1051-LL1-1E
GRW200-13-11 | Differential protection, pilot wire only | 24-60V dc |  |  | GRW200-13-1MG-11-LL-51-AA0-1051-LL1-1E | SW : GRW200-1051-LL1-1E
GRW200-13-12 | Differential protection, pilot wire & fibre | 24-60V dc |  |  | GRW200-13-1MG-12-LL-51-AA0-1051-LL1-1E | SW : GRW200-1051-LL1-1E
Other
Manufacturer | Product Reference | Functional Description | Power Supply Voltage | Number of Inputs | Number of Outputs | Model Reference | Logic Reference | Comments
Schneider Electric | VIP300 | Overcurrent + Earth Fault - Self Powered |  |  |  | VIP300
RFL Communications | 9745GD | Intertripping |  |  |  | 9745GD | EDS_TTS_1D
RFL Communications | 9745GD | Intertripping |  |  |  | 9745GD | EAS_IIII_1E
ABB | NSD570 | Intertripping |  |  |  | NSD570
Fundamentals | FTPT/2m | Transducer for Tap Position Indication |  |  |  | FTPT/2m
Clifford & Snell | D2600 + base | Telecontrol Interposing Relay |  |  |  | D2600 |  | with 500ohnm coil
Ashridge |  | Winding temperature relay
Accurate Controls | A200 | Winding temperature relay
Kylan (RFL) | KOM200 | Media Converter - RS232 to Fibre | 110VDC |  |  | KOM200-1MSC05-232/422-H1
Kylan (RFL) | KOM200 | Media Converter - RS232 to Fibre | 48VDC |  |  | KOM200-1MSC05-232/422-L1
Fundamentals | SuperTAPP SG | AVC Relay with DNP3 over ethernet | 70-240 Vac/dc | 5 | 4 | FP1034-AG00000PDS-L05-3C
Fundamentals | FTPT3 | TPI Transducer |  |  |  | Can use 110Vac on TPI resistor chain and send mA signal back into SG relay/RTU
NOJA Power | RC10 & RC15 auto-reclose relays
Amendment Summary
Date | Amendment | Amended By
2010-04-07 | Logic References added to RFL equipment | G Bryson
2010-05-18 | Areva P443 added | G Bryson
2010-05-18 | Areva P145 added | G Bryson
2010-05-18 | Model References for MicroTAPP, Duobias M and Delta modified to match currently purchased products | G Bryson
2010-05-25 | Micom P120 added | G Bryson
2010-06-18 | Ohmega 406 relay added | G Bryson
2010-08-10 | Areva MVAA approval extended to entire range | G Bryson
2010-08-10 | RFL 9745GD added | G Bryson
2010-08-10 | ABB NSD570 added | G Bryson
2010-10-20 | Siemens 7SR242 added | G Bryson
2010-10-20 | Reference for Areva P521 amended for 1550nm single mode fibres. | G Bryson
2010-10-22 | Siemens IOTA added | G Bryson
2010-11-30 | Model reference for Micom P127 amended to latest software version | G Bryson
2011-08-31 | Siemens IOTA mounted in a vertical case added | G Bryson
2011-08-31 | DDB range no longer available - been updated with the 7SG2111 series | G Bryson
2011-08-31 | Prima relay approval updated to include entire range | G Bryson
2011-08-31 | MHOA/B/C relays removed as these are no longer available from the supplier | G Bryson
2011-08-31 | MU631 removed as no longer available from the supplier | G Bryson
2011-08-31 | Micom P142 model reference corrected | G Bryson
2011-08-31 | MVAJ approval extended to complete range | G Bryson
2011-08-31 | Siemens 2RMLG01 added | G Bryson
2011-08-31 | Siemens 7SD added | G Bryson
2011-08-31 | Siemens 2993H1007 added | G Bryson
2011-08-31 | Areva I500 added | G Bryson
2011-08-31 | Areva MMLZ20-03 added | G Bryson
2011-08-31 | Areva MMLZ02 added | G Bryson
2011-08-31 | Fundamentals FTPT/2m added | G Bryson
2011-08-31 | Clifford & Snell D2600 added | G Bryson
2011-08-31 | RFL 9745E removed as now a legacy product | G Bryson
2011-08-31 | Siemens Argus M directional relay code corrected and non directional relay added | G Bryson
2011-10-13 | Siemens Argus C relay added | G Bryson
2011-10-24 | Areva P142 relay added | G Bryson
2011-11-29 | Reyrolle FR range added | G Bryson
2011-11-29 | Areva MVAW02 relay added | G Bryson
2011-11-29 | Ashridge Winding Temp Relay added | G Bryson
2011-11-29 | Accurate Controls Winding Temp Relay added | G Bryson
2011-11-29 | Ex-Areva relays now moved to Schneider and Alstom Grid Approvals | G Bryson
2011-11-29 | Order Code for P521 amended | G Bryson
2013-09-11 | Updated to new standards | Simon Rushton
2015-01-09 | Micom P443 cortec updated to cover change of power supplies, DNP3 and inter-Micom. Two old cortecs replaced. | Simon Rushton
2023-01-31 | Updated to latest relay versions and models for GE, Siemens, Schneider, Fundamentals | Simon Rushton
2025-09-30 | Updated to latest relay versions and models for GE, Toshiba and Schneider. Added newly approved relay for Siemens and NOJA | Simon Rushton, A Malen, S Kaliski

## Protection equipment
Voltage | Type | Manufacturer | Product Reference | ENWL Specification | ENWL Commodity Code | Comments
110V | Battery | Dale Power Solutions Delta Electronics (UK) Ltd | 110V Battery & Charger euipment | ES330
48V | Battery | PB Design Ltd Delta Electronics (UK) Ltd | 48V Battery & Charger euipment | ES331
30V | Battery | PB Design Ltd | 30V Battery & Charger euipment | ES339
132kV | CTs | ABB | IMB 145 | ES342 |  | Free standing current transformer, porcelain only
132kV | CTs | Trenche | IOSK 145 | ES342 |  | Free standing current transformer, porcelain only
132kV | VTs | ABB | CPB 145 | ES343 |  | Free standing capacitor voltage transformer
132kV | CTs/VTs | Trenche | IVOKT145 | ES344 |  | 132kV metering current and voltage transformers
6.6 / 11kV | Surge Arrestor | Siemens | 3EK4 150-1CK4 Z | ES348 |  | with a stud length of 61mm
33kV | Surge Arrestor | Siemens | 3EK7 360-5CK4-Z Y11 Y21 | ES348
132kV | Surge Arrestor | Siemens | 3EQ1 132-2PP31 4KA1 | ES348
6.6 / 11 / 33kV | Neutral Earthing Resistor | Cressall Resistors Ltd |  | ES350
6.6 / 11 / 33kV | Neutral Earthing Resistor | Arcastyle, Ulverston UK |  | ES350

## Protection Fuses
Item | Fuse (A) | Specification | Manufacturer | Commodity Code
LV Switchgear and Cut Outs | 100 | ES334 | Lawson Fuses Ltd
LV Switchgear and Cut Outs | 160 | ES334 | Lawson Fuses Ltd
LV Switchgear and Cut Outs | 200 | ES334 | Lawson Fuses Ltd
LV Switchgear and Cut Outs | 250 | ES334 | Lawson Fuses Ltd
LV Switchgear and Cut Outs | 315 | ES334 | Lawson Fuses Ltd
LV Switchgear and Cut Outs | 355 | ES334 | Lawson Fuses Ltd
LV Switchgear and Cut Outs | 400 | ES334 | Lawson Fuses Ltd
LV Switchgear and Cut Outs | 500 | ES334 | Lawson Fuses Ltd
LV Switchgear and Cut Outs | 630 | ES334 | Lawson Fuses Ltd
Service | 6 | ES334 | Lawson Fuses Ltd
Service | 16 | ES334 | Lawson Fuses Ltd
Service | 25 | ES334 | Lawson Fuses Ltd
Service | 60 | ES334 | Lawson Fuses Ltd
Service | 80 | ES334 | Lawson Fuses Ltd
Service | 100 | ES334 | Lawson Fuses Ltd
LV Switchgear and Cut Outs | 100 | ES334 | Cooper Bussmann Ltd
LV Switchgear and Cut Outs | 160 | ES334 | Cooper Bussmann Ltd
LV Switchgear and Cut Outs | 200 | ES334 | Cooper Bussmann Ltd
LV Switchgear and Cut Outs | 250 | ES334 | Cooper Bussmann Ltd
LV Switchgear and Cut Outs | 315 | ES334 | Cooper Bussmann Ltd
LV Switchgear and Cut Outs | 355 | ES334 | Cooper Bussmann Ltd
LV Switchgear and Cut Outs | 400 | ES334 | Cooper Bussmann Ltd
LV Switchgear and Cut Outs | 500 | ES334 | Cooper Bussmann Ltd
LV Switchgear and Cut Outs | 630 | ES334 | Cooper Bussmann Ltd
Service | 6 | ES334 | Cooper Bussmann Ltd
Service | 16 | ES334 | Cooper Bussmann Ltd
Service | 25 | ES334 | Cooper Bussmann Ltd
Service | 60 | ES334 | Cooper Bussmann Ltd
Service | 80 | ES334 | Cooper Bussmann Ltd
Service | 100 | ES334 | Cooper Bussmann Ltd
TLF | 3 | ES334 | Lawson Fuses Ltd
TLF | 5 | ES334 | Lawson Fuses Ltd
TLF | 7.5 | ES334 | Lawson Fuses Ltd
TLF | 10 | ES334 | Lawson Fuses Ltd
TLF | 12.5 | ES334 | Lawson Fuses Ltd
TLF | 15 | ES334 | Lawson Fuses Ltd
TLF | 3 | ES334 | Cooper Bussmann Ltd
TLF | 5 | ES334 | Cooper Bussmann Ltd
TLF | 7.5 | ES334 | Cooper Bussmann Ltd
TLF | 10 | ES334 | Cooper Bussmann Ltd
TLF | 12.5 | ES334 | Cooper Bussmann Ltd
TLF | 15 | ES334 | Cooper Bussmann Ltd

## Transformers
Voltage | Type | Manufacturer | Product Reference | ENWL Specification | ENWL Commodity Code | Comments
11&6.6kV / LV | Ground | Efacec - Porto, Portugal | 315kVA | ES322 |  | Close coupled and cable connected variants approved - Tier 1 only. Not currently approved for Tier 2.
11&6.6kV / LV | Ground | Efacec - Porto, Portugal | 500kVA | ES322 |  | Close coupled and cable connected variants approved - Tier 1 only. Not currently approved for Tier 2.
11&6.6kV / LV | Ground | Efacec - Porto, Portugal | 800kVA | ES322 |  | Close coupled and cable connected variants approved - Tier 1 only. Not currently approved for Tier 2.
11&6.6kV / LV | Ground | Efacec - Porto, Portugal | 1000kVA | ES322 |  | Close coupled and cable connected variants approved - Tier 1 only. Not currently approved for Tier 2.
11kV / LV | Ground | Kyte Powertech - Cavan, Ireland | 11kV Unit Type 315kVA, 500kVA and 1000kVA | ES322 |  | Formally CG
6.6kV / LV | Ground | Kyte Powertech - Cavan, Ireland | 6.6kV Cable Connected 315kVA, 500kVA and 800kVA | ES322 |  | Formally CG
11&6.6kV / LV | Pole mount | Kyte Powertech - Cavan, Ireland | All Ratings - Tier 2 compliant | ES321 |  | Formally CG
11&6.6kV / LV | Pole mount | Toshiba Transmission & Distribution Systems- Telangana - 502329, India | All Ratings - Tier 2 compliant | ES321
11&6.6kV / LV | Ground | Toshiba Transmission & Distribution Systems- Telangana - 502329, India | All Ratings - Tier 2 compliant | ES322
11&6.6kV / LV | Ground | iST - Wythenshaw | Borrowdale Replacement Transformers in the following ratings only :- 11kV 25kVA and 50KVA Single Phase and 100kVA Three Phase. 6.6kV 50kVA Single Phase and 100kVA Three Phase | ES322 |  | Asset replacement only.
33/11kV & 6.6kV | Primary | Brush - Loughborough, UK | All ratings | ES323 |  | Brush, Loughborough, UK
33/11kV | Primary | Efacec - Porto, Portugal | 11.5/23MVA 33/11kV | ES323 |  | Efacec, Porto, Portugal
33/11kV & 6.6kV | Primary | Winder Power - Leeds | All ratings | ES323 |  | Winder Power, Leeds, UK
33/6.6kV | Primary | Kolektor Etra - Ljubljana, Slovenia | 11.5/23MVA 33/6.6kV with separate cooling bank. | ES323 |  | Design reference no 5014.
132 /33kV | Grid | Siemens (VA Tech and EBG) - Linz Austria | 90MVA, 60MVA and 30MVA | ES324
132 /33kV | Grid | Alstom Grid - Stafford, UK | All ratings | ES324
132 /33kV | Grid | Alstom Grid - Gebze, Turkey | 90MVA | ES324
132 /33kV | Grid | SGB - Regensberg, Germany | 90MVA | ES324
132 /33kV | Grid | ABB - Vassa Finland |  | ES324 |  | Approved for Tender only, requires full type testing for complete approval
132 /33kV | Grid | ABB - Lodz, Poland |  | ES324 |  | Approved for Tender only, requires full type testing for complete approval
132 /33kV | Grid | Brush - Loughborough, UK |  | ES324 |  | Approved for Tender only, requires full type testing for complete approval
133 /33kV | Grid | Efacec - Porto, Portugal | 60MVA | ES324

## Switchgear
Voltage | Type | Manufacturer | Product Reference | ENWL Specification | ENWL Commodity Code | Comments
Low Voltage | MSDB | Schneider | MODE | ES502 |  | All products in the MODE range are approved for use in Electricity North West.
Low Voltage | MSDB | Schneider | MODE MK2 | ES502
Low Voltage | MSDB | Bemco | DB6 | ES502 |  | 200A two way, direct to busbars, provides 6 outgoing single phase 100A connections
Low Voltage | MSDB | Bemco | DB9 | ES502 |  | 200A three way, direct to busbars, provides 9 outgoing single phase 100A connections
Low Voltage | MSDB | Bemco | SDB15 | ES502 |  | 300A & 500A fused incomer, up to 5 x 100A outgoing ways per phase
Low Voltage | MSDB | Bemco | SDB30 | ES502 |  | 500A fused incomer, with between 6 and 10 100A outgoing ways per phase
Low Voltage | MSDB | Bemco | SDB60 | ES502 |  | 500A fused incomer, with between 11 and 20 100A outgoing ways per phase
Low Voltage | LV Wall Fuseboard | Schneider |  | ES319
Low Voltage | LV Wall Fuseboard | Lucy Electric - Thame |  | ES319
Low Voltage | LV Fuse Cabinet | Schneider |  | ES319
Low Voltage | LV Fuse Cabinet | Lucy Electric - Thame |  | ES319
Low Voltage | Metered Service Unit | Ritherdons | Module 156 | ES503 |  | Metered Heavy duty cut out
Low Voltage | Metered Service Unit | Bemco | Module 156 | ES503 |  | Metered Heavy duty cut out
Low Voltage | Metered Service Unit | Schneider | Module 156 | ES503 |  | Metered Heavy duty cut out
6.6/11kV | Metering Unit | Schneider | MU2 | ES314
6.6/11kV | Metering Unit | Schneider | MU6 | ES314
6.6/11kV | Metering Unit | Schneider | MU2D | ES314
6.6/11kV | Metering Unit | Schneider | MU6D | ES314
6.6/11kV | Metering Unit | Lucy Electric - Thame | AIMU | ES314
6.6/11kV | Switch | Schneider | SE6 | ES314
6.6/11kV | RMU | Schneider | RN2c | ES314
6.6/11kV | RMU | Schneider | RN2D | ES314 |  | TLF Or Micom P116 with cortec code P116A1N2N14121111N Protection Only and 21kA Rated Cable Box Covers Only.
6.6/11kV | RMU | Schneider | RN6D | ES314 |  | TLF Or Micom P116 with cortec code P116A1N2N14121111N Protection Only and 21kA Rated Cable Box Covers Only.
6.6/11kV | RMU | Schneider | RE2D | ES314 |  | TLF Or Micom P116 with cortec code P116A1N2N14121111N Protection Only and 21kA Rated Cable Box Covers Only.
6.6/11kV | RMU | Schneider | RE6D | ES314 |  | TLF Or Micom P116 with cortec code P116A1N2N14121111N Protection Only and 21kA Rated Cable Box Covers Only.
6.6/11kV | CB (Indoor) | Schneider | Genie EVO | ES313
6.6/11kV | CB (Indoor) | Schneider | HWX | ES313 |  | Formally Areva
6.6/11kV | CB (Indoor) | Schneider | PIX | ES313 |  | Formally Areva
6.6/11kV | CB (Indoor) | Brush Switchgear | Eclipse | ES313 |  | Formerly FKI / Hawker Siddley
6.6/11kV | CB | Schneider | CE6 | ES314
6.6/11kV | CB | Schneider | CE2 | ES314
6.6/11kV | CB | Eaton | W-VAC | ES314 |  | Formerly Cutler Hammer
6.6/11kV | RMU | Schneider | RN6c | ES314
6.6/11kV | RMU | Lucy Electric - Thame | SABRE VRN | ES314
6.6/11kV | RMU | Lucy Electric - Thame | SABRE VRN2 | ES314
6.6/11kV | RMU | Lucy Electric - Thame | SABRE VRN2A | ES314
6.6/11kV | RMU | Lucy Electric - Thame | FRMU MK2A | ES314
6.6/11kV | CB | Schneider | CN2 | ES314
6.6/11kV | Compact Substation 200kVA | Schneider | MDS | ES314 |  | CN2 transformer switch with integral LV fusegear with shielded pattern, 800A 2 way. Unit is in a stainless steel enclsure
6.6/11kV | Compact Substation 315kVA | Schneider | MDS | ES314 |  | CN2 transformer switch with integral LV fusegear with shielded pattern, 800A 2 way. Unit is in a stainless steel enclsure
6.6/11kV | Compact Substation 315kVA | Schneider | Mini MDS | ES314 |  | RN2c non-extensible RMU with integral LV fusegear with shielded pattern, 800A 3 way. Unit is in a stainless steel enclsure
33kV | CB | ABB | ZX1.2 | ES312
33kV | CB | Schneider | HMX | ES312
33kV | CB | Schneider | WSA 2000 | ES312 |  | Formally Areva
33kV | CB | Schneider | FBE | ES312 |  | Formally Areva
33kV | CB | Siemens | 8DA10 | ES312
33kV | CB | Siemens | NxPlus | ES312
33kV | CB | Siemens | NxPlus V1 | ES312 |  | including Bus Bar Earthing Switch
33kV | Disconnector | Lucy Electric - Thame | DSB | ES308 |  | Manual operation only. (Formerly Power Isolators)
33kV | Fault Thrower | Lucy Electric - Thame | Solenoid Fault Thrower | ES312 |  | Solenoid operation only. (Formerly Power Isolators)
6.6/11kV | Actuator | Long Controls | Power Drive | ES391 |  | Suitable for L&C T4GF3
6.6/11kV | Actuator | Long Controls | PowerDrive Type 1 & Type 4 Mk 2 | ES391 |  | Suitable for L&C J3 / J4
6.6/11kV | Actuator | Bullgate Engineering |  | ES391 |  | Suitable for L&C T4GF3, J3/J4
6.6/11kV | Actuator | Long Controls | Power Drive | ES391 |  | Suitable for R3/4
6.6/11kV | Actuator | Merlin Gerin | CE6 Actuator | ES391 |  | Suitable for CE6
6.6/11kV | Actuator | Long Controls | Power Drive | ES391 |  | Suitable for CE6
6.6/11kV | Actuator | Merlin Gerin | SE6 Actuator | ES391 |  | Suitable for SE6
6.6/11kV | Actuator | Long Controls | Power Drive | ES391 |  | Suitable for SE6
6.6/11kV | Actuator | Merlin Gerin | RN2c | ES391 |  | Suitable for RN2c
6.6/11kV | Actuator | Long Controls | Power Drive | ES391 |  | Suitable for RN2c
6.6/11kV | Actuator | Lucy Electric - Thame | Lucy SABRE Actuator | ES391 |  | Suitable for Lucy SABRE
6.6/11kV | Actuator | Long Controls | Power Drive | ES391 |  | Suitable for Lucy SABRE
6.6/11kV | Actuator | Lucy Electric - Thame | Lucy FRMU Actuator | ES391 |  | Suitable for Lucy FRMU
6.6/11kV | Actuator | Nortrol | Nortrol ABS Actuator | ES392 |  | Suitable for Air Break Switch
6.6/11kV | Actuator | Long Controls | Power Drive | ES391 |  | Suitable for SWS DRT4
6.6/11kV | Actuator | Long Controls | Spring Actuator V1 | ES392 |  | Suitable for Air Break Switch
6.6/11kV | CB (Retrofit) | Brush Switchgear | SWR | ES359 |  | Formerly FKI / Hawker Siddley
6.6/11kV | CB (Retrofit) | Brush Switchgear | BSR | ES359 |  | Formerly FKI / Hawker Siddley
6.6/11kV | CB (Retrofit) | P&B Switchgear | VOR-M | ES359
6.6/11kV | CB (Retrofit) | P&B Switchgear | VOR-S | ES359
6.6/11kV | CB (Retrofit) | RPS | LMVP Mk1 and Mk2 | ES359
6.6/11kV | CB (Retrofit) | Schneider | VMX | ES359 |  | Legacy VCB approved
6.6/11kV | CB (Retrofit) | Siemens | LMT Sion | ES359
132kV | GIS | ABB | ELK-04 | ES310
132kV | GIS | GE Vernova | F35-2 | ES310
132kV | GIS | CG Global | GT01 | ES310
132kV | AIS | GE Vernova | DT1 | ES340 |  | Dead Tank CB manufactured in Germany
132kV | AIS | GE Vernova | DT1 MkII | ES340 |  | Dead Tank CB manufactured in Charleroi, subject to - Lockable DILO DN8 valve covers shall be fitted
132kV | AIS | Ruhrtal | ZBF41 | ES340 |  | 145kV 2000A Disconnector with MA6 Motorised mechanism only
132kV | AIS | Ruhrtal | AEBF260 | ES340 |  | Earthing Switch with MA6 Motorised mechanism only
132kV | AIS | Ruhrtal | AEBF4 | ES340 |  | Earthing Switch with MA6 Motorised mechanism only
132kV | AIS | GE Vernova | S3C | ES340 |  | 145kV Disconnector with Motorised Earth Switches Only
132KV | GIS | Siemens | 8DN8-II | ES310
132kV | GIS | GE Vernova | GL321g | ES340 |  | Utilises G3 gas instead of SF6.
132kV | GIS | Hitachi Energy | Pass MO MEBO | ES345
132kV | GIS | GE Vernova | F35-41g | ES310 |  | Approved for trial - Utilises G3 gas instead of SF6.

## Cables & Joints
Voltage | Item | Description | ENWL Commodity Code | ENWL Specification | Approved Manufacturer | Approved Manufacturer | Approved Manufacturer | Approved Manufacturer | Approved Manufacturer | Approved Manufacturer | Approved Manufacturer | Comments
All | Joint | Earth rod connector - 'U' Bolted type CR515 | 113565 | CP411P1 ST14 | W J Furse
All | Joint | Earth rod coupling | 118842 | CP411P1 ST11 | W J Furse
All | Joint | Copper bonded steel earth rods, extensible | 129879 | CP411P1 ST10 | W J Furse | [6 empty] | See also CP411 Part 1 Module 30
All | Joint | Steel driving stud | 135879 | CP411P1 ST12 | W J Furse
33kV | Termination | Cold Shrink Termination Kit 33kV 400-630mm2 MSCX33D | 144341 | ES400 J33 | Prysmian, Wrexham,Wales | [6 empty] | Refer to 33kV Jointing Code of Practice CP412
6.6/11kV | Termination | Pole Crucifix Bracket | 144395 | ES400 J11 | Sicame Hoo , Kent | [6 empty] | Refer to CP411Pt2
6.6/11kV | Termination | Boot Kits (Grey) for 95-300mm2 | 144413 | ES400 J11 | Prysmian, Wrexham,Wales | [6 empty] | 5500117
6.6/11kV | Termination | Cold Shrink Termination Kits for XLPE cables | Various | ES400 J11 | Sicame Hoo , Kent | [6 empty] | Refer to ENWL Code of Practice CP411Pt2 for details on specific kits
6.6/11kV | Termination | Boot Kits ( Orange) for 95-400mm2 | 144437 | ES400 J11 | TE Connectivity, Witham | [6 empty] | RCAB4110
All | Materials | Mk6 Polyurethane Cold Pour Resin | 144521 | ES400 R10 | Sicame Hoo , Kent
All | Materials | JEM 9X Cold Pour Resin | 144523 | ES400 R10 | Prysmian, Wrexham,Wales
All | Materials | JEM 1X Cold Pour Resin | 144524 | ES400 R10 | Prysmian, Wrexham,Wales | [6 empty] | Only for use with Sicame Mk3 Link Box
All | Materials | Guroflex compound 10 litre tin | 144525 |  | TE Connectivity, Witham
Low Voltage - Service | Joint | LV Service Cable Joint connectors and earth bonds | Various | ES400 J4 | Sicame Hoo , Kent | TE Connectivity, Witham | [5 empty] | Refer to CP411Pt1
Low Voltage - Mains | Joint | Shells for LV mains cable joints | Various | ES400 J3 | Sicame Hoo , Kent | TE Connectivity, Witham | [5 empty] | Refer to CP411Pt1
Low Voltage - Service | Joint | Shells for LV Service cable joints | Various | ES400 J3 | Sicame Hoo , Kent | TE Connectivity, Witham | [5 empty] | Refer to CP411Pt1
Low Voltage - Mains | Joint | LV mains cable Joint Connectors and Earth bonds | Various | ES 400 J4 | Sicame Hoo , Kent | TE Connectivity, Witham | [5 empty] | Refer to CP411Pt1
All | Shorting Kit | MC2 Cable Shorting Cap | 163786 | ES 400 S6 | REPL , Swindon
All | Shorting Kit | MC1 Cable Shorting Cap | 163787 | ES 400 S6 | REPL , Swindon
All | Shorting Kit | SC3 Cable Shorting Cap | 163788 | ES 400 S6 | REPL , Swindon
All | Shorting Kit | SC4 Cable Shorting Cap | 163789 | ES 400 S6 | REPL , Swindon
All | Storage Cap | Heat Shrink Storage Cap for Cable Diameter 8mm-18mm | 163790 | ES 400 S6 | REPL , Swindon
All | Storage Cap | Heat Shrink Storage Cap for Cable Diameter 16mm-32mm | 163791 | ES 400 S6 | REPL , Swindon
All | Storage Cap | Heat Shrink Storage Cap for Cable Diameter 33mm-60mm | 163792 | ES 400 S6 | REPL , Swindon
All | Storage Cap | Heat Shrink Storage Cap for Cable Diameter 50mm-95mm | 163793 | ES 400 S6 | REPL , Swindon
All | Storage Cap | Cold shrink Storage Cap for Cable Diameter 12mm-17mm | 163794 | ES 400 S6 | REPL , Swindon
All | Storage Cap | Cold shrink Storage Cap for Cable Diameter 17mm-24mm | 163795 | ES 400 S6 | REPL , Swindon
All | Storage Cap | Cold shrink Storage Cap for Cable Diameter 25mm-45mm | 163796 | ES 400 S6 | REPL , Swindon
All | Storage Cap | Cold shrink Storage Cap for Cable Diameter 46mm-75mm | 163797 | ES 400 S6 | REPL , Swindon
All | Shorting Kit | TC5 Transmission Cable Shorting Cap | 163800 | ES 400 S6 | REPL , Swindon
All | Shorting Kit | HSL Transmission Cable Shorting Cap | 163801 | ES 400 S6 | REPL , Swindon
Control / Telecom | Shorting Kit | PC1 Pilot Cable Shorting Cap | 163812 | ES 400 S6 | REPL , Swindon
Low Voltage - Mains | Materials | Insulating patch 848, blue 115mm x 7.3m | 168386 | ES400 P1 | Trafford Rubber Products Manchester
Low Voltage - Mains | Materials | Insulating patch 849, blue 230mm x 7.3m | 168387 | ES400 P1 | Trafford Rubber Products Manchester
6.6/11kV | Termination | REPL Earth Parking bar (set of 3) | 177321 | ES400 J11 | REPL , Swindon | [6 empty] | Refer to CP411Pt2
All | Materials | Cable Marker tape | 179213 | ES400 T2 | Centriforce, Liverpool
All | Materials | Black Cotton Tape | 179337 | ES400 T3 | Scapa UK Manchester
All | Materials | Cable Tiles | 221821 | ES400 T8 | Centriforce, Liverpool
All | Duct | Cable duct accessory, uPVC, coupling (slip), red, 32mm internal diameter duct | 229091 | ES400 D4 | Emtelle, Hawick Scotland
All | Duct | Cable duct accessory, uPVC, coupling (slip), red, 150mm internal diameter duct (bag of 15) | 229095 | ES400 D4 | Emtelle, Hawick Scotland
All | Duct | Cable duct, non-coilable, uPVC, high-strength (1500N), red, 146mm internal diameter, 3m length | 229101 | ES400 D4 | Emtelle, Hawick Scotland
All | Duct | Cable duct, non-coilable, uPVC, high-strength (1500N), red, 100mm internal diameter, 3m length | 229102 | ES400 D4 | Emtelle, Hawick Scotland
All | Duct | Cable duct accessory, uPVC, preformed bend (single socket end), 90o, red, 400mm bending radius, 32mm internal diameter duct | 229466 | ES400 D4 | Emtelle, Hawick Scotland
All | Duct | Cable duct accessory, uPVC, preformed bend (single socket end), 45o, red, 400mm bending radius, 32mm internal diameter duct | 229474 | ES400 D4 | Emtelle, Hawick Scotland
All | Duct | Cable duct accessory, uPVC, preformed bend (single socket end), 22.5o, red, 400mm bending radius, 32mm internal diameter duct | 229482 | ES400 D4 | Emtelle, Hawick Scotland
All | Duct | Cable duct accessory, uPVC, preformed bend (single socket end), 11.25o, red, 1200mm bending radius, 150mm internal diameter duct | 229490 | ES400 D4 | Emtelle, Hawick Scotland
All | Duct | Cable duct accessory, uPVC, saddle (with 8mm fixing holes), white, 32mm internal diameter duct | 229504 | ES400 D4 | Emtelle, Hawick Scotland
All | Duct | Cable duct accessory, uPVC, hockey stick, 2-part, red & white, 400mm bending radius, 32mm internal diameter duct (Dwg I-400D4-GA-001) | 229512 | ES400 D4 | Emtelle, Hawick Scotland
All | Duct | Cable duct accessory, uPVC, preformed bend (single socket end), 11.25o, red, 3900mm bending radius, 150mm internal diameter duct | 229515 | ES400 D4 | Emtelle, Hawick Scotland
All | Duct | Cable duct accessory, uPVC, preformed bend (single socket end), 22.5o, red, 3900mm bending radius, 150mm internal diameter duct | 229516 | ES400 D4 | Emtelle, Hawick Scotland
All | Duct | Cable duct accessory, uPVC, preformed bend (single socket end), 22.5o, red, 1200mm bending radius, 150mm internal diameter duct | 229550 | ES400 D4 | Emtelle, Hawick Scotland
All | Duct | Cable duct accessory, uPVC, preformed bend (single socket end), 45o, red, 1200mm bending radius, 150mm internal diameter duct | 229560 | ES400 D4 | Emtelle, Hawick Scotland
All | Duct | Cable duct accessory, uPVC, preformed bend (single socket end), 90o, red, 1200mm bending radius, 150mm internal diameter duct | 229570 | ES400 D4 | Emtelle, Hawick Scotland
All | Duct | Cable duct, coilable, HDPE, straight-walled, red, 52mm internal diameter, 50m length, trenchless cable installations | 229580 | ES400 D4 | Emtelle, Hawick Scotland
All | Duct | Cable duct, non-coilable, uPVC, single socket, red, 32mm internal diameter, 2m length | 229586 | ES400 D4 | Emtelle, Hawick Scotland
All | Duct | Cable duct, non-coilable, uPVC, single socket, red, 150mm internal diameter, 3m length | 229590 | ES400 D4 | Emtelle, Hawick Scotland
All | Duct | Cable duct, non-coilable, uPVC, single socket, red, 150mm internal diameter, 6.6m length | 229597 | ES400 D4 | Emtelle, Hawick Scotland
All | Duct | Cable duct accessory, uPVC, Spigot end cap, red, 150mm internal diameter | 229615 | ES400 D4 | Emtelle, Hawick Scotland
All | Duct | Cable duct accessory, uPVC, Spigot end cap, red, 103mm internal diameter | 229616 | ES400 D4 | Emtelle, Hawick Scotland
All | Duct | Cable duct accessory, uPVC, preformed bend (single socket end), 22.5o, red, 1200mm bending radius, 103mm internal diameter duct | 229618 | ES400 D4 | Emtelle, Hawick Scotland
All | Duct | Cable duct, non-coilable, uPVC, single socket, red, 103mm internal diameter, 6m length | 229619 | ES400 D4 | Emtelle, Hawick Scotland
All | Duct | Cable duct, non-coilable, uPVC, single socket, red, 103mm internal diameter, 3m length | 229620 | ES400 D4 | Emtelle, Hawick Scotland
All | Duct | Cable duct, non-coilable, uPVC, single socket, red, 188mm internal diameter, 6m length | 229621 | ES400 D4 | Emtelle, Hawick Scotland
All | Duct | Cable duct, non-coilable, uPVC, single socket, red, 188mm internal diameter, 3m length | 229622 | ES400 D4 | Emtelle, Hawick Scotland
All | Duct | Cable duct accessory, uPVC, preformed bend (single socket end), 11.25o, red, 1200mm bending radius, 103mm internal diameter duct | 229623 | ES400 D4 | Emtelle, Hawick Scotland
All | Duct | Cable duct accessory, uPVC, preformed bend (single socket end), 45o, red, 1200mm bending radius, 103mm internal diameter duct | 229624 | ES400 D4 | Emtelle, Hawick Scotland
All | Duct | Cable duct accessory, uPVC, preformed bend (single socket end), 90o, red, 1200mm bending radius, 103mm internal diameter duct | 229625 | ES400 D4 | Emtelle, Hawick Scotland
All | Duct | Cable duct accessory, uPVC, preformed bend (single socket end), 11.25o, red, 3900mm bending radius, 188mm internal diameter duct | 229626 | ES400 D4 | Emtelle, Hawick Scotland
All | Duct | Cable duct accessory, uPVC, preformed bend (single socket end), 22.5o, red, 3900mm bending radius, 188mm internal diameter duct | 229627 | ES400 D4 | Emtelle, Hawick Scotland
All | Duct | Cable duct accessory, uPVC, coupling (slip), red, 103mm internal diameter duct (bag of 50) | 229628 | ES400 D4 | Emtelle, Hawick Scotland
All | Duct | Cable duct accessory, uPVC, coupling (slip), red, 188mm internal diameter duct (bag of 5) | 229629 | ES400 D4 | Emtelle, Hawick Scotland
All | Duct | Cable duct accessory, uPVC, Spigot end cap, red, 188mm internal diameter | 229650 | ES400 D4 | Emtelle, Hawick Scotland
All | Duct | Cable duct accessory, Cable Lube | 229699 | ES400 D4 | Emtelle, Hawick Scotland
All | Duct | Cable conduit, PVC, very heavy impact, black, 20mm internal diameter, 3m length | 229720 | ES400 D4 | Emtelle, Hawick Scotland
All | Duct | Cable conduit, PVC, very heavy impact, black, 27mm internal diameter, 3m length | 229721 | ES400 D4 | Emtelle, Hawick Scotland
All | Duct | Cable duct, flexible conduit, black, 25mm diameter, 30m length | 229722 | ES400 D4 | Emtelle, Hawick Scotland
All | Duct | Cable duct, flexible conduit, black, 32mm diameter, 30m length | 229723 | ES400 D4 | Emtelle, Hawick Scotland
All | Duct | Cable conduit accessory, uPVC, 90o, black, 150mm bending radius, 25mm diameter conduit with 2 Black Couplings | 229724 | ES400 D4 | Emtelle, Hawick Scotland
All | Duct | Cable conduit accessory, uPVC, 90o, black, 200mm bending radius, 25mm diameter conduit with 2 Black Couplings | 229725 | ES400 D4 | Emtelle, Hawick Scotland
All | Duct | Cable conduit accessory, uPVC, coupling, black, 25mm diameter conduit | 229726 | ES400 D4 | Emtelle, Hawick Scotland
All | Duct | Cable conduit accessory, uPVC, coupling, black, 32mm diameter conduit | 229727 | ES400 D4 | Emtelle, Hawick Scotland
All | Duct | Cable conduit accessory, uPVC, saddle, black, 25mm diameter conduit | 229728 | ES400 D4 | Emtelle, Hawick Scotland
All | Duct | Cable conduit accessory, uPVC, saddle, black, 32mm diameter conduit | 229729 | ES400 D4 | Emtelle, Hawick Scotland
All | Duct | Cable duct, coilable, HDPE, red, 32mm internal diameter, 50m length | 234966 | ES400 D4 | Emtelle, Hawick Scotland
Low Voltage - Wiring | Cable | Double Insulated Meter Tail 25mm2 Blue/Grey | 356042 | ES400 C15 | TFK, Bienzow, Krakow Poland | Cabelte, Oporto, Portugal. | Tratos, Knowlsey , England |  |  |  |  | BS6004
Low Voltage - Wiring | Cable | Earth wire (6491X) 10mm2 stranded Cu, green/yellow insulation | 356069 | ES400 C15 | TFK, Bienzow, Krakow Poland | Cabelte, Oporto, Portugal. | Tratos, Knowlsey , England |  |  |  |  | BS EN 50525-2-31
33kV | Joint | Joints for Polymeric / Paper solid insulated cables | Various | ES400 J33 | Prysmian, Wrexham,Wales | [6 empty] | Refer to ENWL Code of Practice CP412 for details on specific kits
Low Voltage - Wiring | Cable | Earth wire (6491X) 16mm2 stranded Cu, green/yellow insulation | 356409 | ES400 C15 | TFK, Bienzow, Krakow Poland | Cabelte, Oporto, Portugal. | Tratos, Knowlsey , England |  |  |  |  | BS EN 50525-2-31
Low Voltage - Wiring | Cable | Earth wire (6491X) 120mm2 stranded Cu, green/yellow insulation | 356697 | ES400 C15 | TFK, Bienzow, Krakow Poland | Cabelte, Oporto, Portugal. | Tratos, Knowlsey , England |  |  |  |  | BS EN 50525-2-31
Low Voltage - Wiring | Cable | Double Insulated Meter Tail 70mm2 Blue/Grey | 356959 | ES400 C15 | TFK, Bienzow, Krakow Poland | Cabelte, Oporto, Portugal. | Tratos, Knowlsey , England |  |  |  |  | BS7889
Low Voltage - Wiring | Cable | Earth wire (6491X) 70mm2 stranded Cu, green/yellow insulation | 357243 | ES400 C15 | TFK, Bienzow, Krakow Poland | Cabelte, Oporto, Portugal. | Tratos, Knowlsey , England |  |  |  |  | BS EN 50525-2-31
6.6/11kV | Joint | Joints for Polymeric / Paper solid insulated cables | Various | ES400 J11 | Prysmian, Wrexham,Wales | [6 empty] | Refer to ENWL Code of Practice CP411Pt2 for details on specific kits
33kV | Termination | Indoor/Outdoor Cold Shrink Termination Kit for XLPE cables | 366108 | ES400 J33 | Prysmian, Wrexham,Wales | [6 empty] | Refer to 33kV Jointing Code of Practice CP412
6.6/11kV | Termination | Screened Elbow Kits for XLPE cables (Interface A & C) | Various | ES400 J11 | TE Connectivity, Witham | REPL , Swindon | [5 empty] | Refer to ENWL Code of Practice CP411Pt2 for details on specific kits
6.6/11kV | Termination | Guroflex termination Kit for 95mm2 | 366311 | ES400 J11 | TE Connectivity, Witham | [6 empty] | SMOE63632
Low Voltage - Service | Cut Out | 54715-49 Single pole street lighting cut out CNE (Type 2) | 787925 | ES400 C6 | Sicame Hoo , Kent | [6 empty] | Insulating Piercing Terminals
Low Voltage - Service | Cut Out | 54715-50 Single pole street lighting cut out SCNE (Type 1) | 787925 | ES400 C6 | Sicame Hoo , Kent | [6 empty] | Insulating Piercing Terminals
Low Voltage - Mains | Cable | 3 Core, 185mm2 Aluminium core, XLPE insulated, Waveform Copper Screen , LSOH Sheath | 955255 | ES400 C11 | Prysmian, Wrexham,Wales | TF Kable, Bydgoszcz,Poland | Waskönig &Walter, Salterland, Germany | Hellenic Thiva,Greece | Tratos, Knowlsey,England |  |  | To be used exclusively for internal building installations, but not elsewhere. 185mm2 cable may only be used where it is impractical to install 300mm2 cable.
Low Voltage - Mains | Cable | 3 Core, 300mm2 Aluminium core, XLPE insulated, Waveform Copper Screen , LSOH Sheath | 955256 | ES400 C11 | Prysmian, Wrexham,Wales | TF Kable, Bydgoszcz,Poland | Waskönig &Walter, Salterland, Germany | Hellenic Thiva,Greece | Tratos, Knowlsey,England |  |  | To be used exclusively for internal building installations.
6.6/11kV | Cable | 95mm2 Aluminium XLPE, Single Core in Triplex Formation , LSOH sheath | 995183 | ES400 C9 | Prysmian, Wrexham,Wales | TF Kable, Bydgoszcz,Poland | Waskönig &Walter, Salterland, Germany |  |  |  |  | To be used exclusively for internal building installations, but not elsewhere.
6.6/11kV | Cable | 185mm2 Aluminium XLPE, Single Core in Triplex Formation , LSOH sheath | 995183 | ES400 C9 | Prysmian, Wrexham,Wales | TF Kable, Bydgoszcz,Poland | Waskönig &Walter, Salterland, Germany |  |  |  |  | To be used exclusively for internal building installations, but not elsewhere.
6.6/11kV | Cable | 300mm2 Aluminium XLPE, Single Core in Triplex Formation , LSOH sheath | 995184 | ES400 C9 | Prysmian, Wrexham,Wales | TF Kable, Bydgoszcz,Poland | Waskönig &Walter, Salterland, Germany |  |  |  |  | To be used exclusively for internal building installations, but not elsewhere.
33kV | Cable | 400mm2 Copper XLPE, Single Core , PE sheath | 046103 | ES400 C10 | Prysmian, Wrexham,Wales | TF Kable, Bydgoszcz,Poland | Hellenic Thiva,Greece | Tratos Pieve Santo Stefano,Arezzo Italy | NKT Asnaesn,Denmark | Quintas & Quintas, Conductores, Portugal.
33kV | Cable | 500mm2 Copper XLPE, Single Core , PE sheath | 046104 | ES400 C10 | Prysmian, Wrexham,Wales | TF Kable, Bydgoszcz,Poland | Hellenic Thiva,Greece | Tratos Pieve Santo Stefano,Arezzo Italy | NKT Asnaesn,Denmark | Quintas & Quintas, Conductores, Portugal.
33kV | Cable | 630mm2 Copper XLPE, Single Core , PE sheath | 046106 | ES400 C10 | Prysmian, Wrexham,Wales | TF Kable, Bydgoszcz,Poland | Hellenic Thiva,Greece | Tratos Pieve Santo Stefano,Arezzo Italy | NKT Asnaesn,Denmark | Quintas & Quintas, Conductores, Portugal.
Low Voltage - Service | Cable | Single Core, 4mm2 Copper core, XLPE insulated, CNE , PVC Sheath | 000108 | ES400 C8 | Prysmian, Wrexham,Wales | TF Kable, Bydgoszcz,Poland | Waskönig &Walter, Salterland,Germany | Hellenic Thiva,Greece | Tratos, Knowlsey,England |  |  | To be used for street lighting services not exceeding 25A and 15m route length from main's service joint.
Low Voltage - Service | Cable | Single Core, 25mm2 Aluminium core, XLPE insulated, CNE , PVC Sheath | 000167 | ES400 C8 | Prysmian, Wrexham,Wales | TF Kable, Bydgoszcz,Poland | Waskönig &Walter, Salterland,Germany | Hellenic Thiva,Greece | Tratos, Knowlsey,England
Low Voltage - Service | Cable | Single Core, 35mm2 Aluminium core, XLPE insulated, CNE , PVC Sheath | 000175 | ES400 C8 | Prysmian, Wrexham,Wales | TF Kable, Bydgoszcz,Poland | Waskönig &Walter, Salterland,Germany | Hellenic Thiva,Greece | Tratos, Knowlsey,England
Low Voltage - Service | Cable | Single Core, 4mm2 Copper core, XLPE insulated, SCNE , PVC Sheath | 000213 | ES400 C8 | Prysmian, Wrexham,Wales | TF Kable, Bydgoszcz,Poland | Waskönig &Walter, Salterland,Germany | Hellenic Thiva,Greece | Tratos, Knowlsey,England |  |  | To be used for street lighting services not exceeding 25A and 15m route length from main's service joint.
Low Voltage - Service | Cable | Single Core, 16mm2 Copper core, XLPE insulated, SCNE , PVC Sheath | 000337 | ES400 C8 | Prysmian, Wrexham,Wales | TF Kable, Bydgoszcz,Poland | Waskönig &Walter, Salterland,Germany | Hellenic Thiva,Greece | Tratos, Knowlsey,England
Low Voltage - Service | Cable | Single Core, 25mm2 Aluminium core, XLPE insulated, SCNE , PVC Sheath | 000280 | ES400 C8 | Prysmian, Wrexham,Wales | TF Kable, Bydgoszcz,Poland | Waskönig &Walter, Salterland,Germany | Hellenic Thiva,Greece | Tratos, Knowlsey,England
Low Voltage - Service | Cable | Single Core, 35mm2 Aluminium core, XLPE insulated, SCNE , PVC Sheath | 000299 | ES400 C8 | Prysmian, Wrexham,Wales | TF Kable, Bydgoszcz,Poland | Waskönig &Walter, Salterland,Germany | Hellenic Thiva,Greece | Tratos, Knowlsey,England
Low Voltage - Service | Cable | Single Core, 4mm2 Copper core, XLPE insulated, SCNE , LSOH Sheath | 000364 | ES400 C8 | Prysmian, Wrexham,Wales | TF Kable, Bydgoszcz,Poland | Waskönig &Walter, Salterland,Germany | Hellenic Thiva,Greece | Tratos, Knowlsey,England |  |  | To be used exclusively for internal building installations, but not elsewhere.
Low Voltage - Service | Cable | Single Core, 35mm2 Aluminium core, XLPE insulated, CNE , LSOH Sheath | 000365 | ES400 C8 | Prysmian, Wrexham,Wales | TF Kable, Bydgoszcz,Poland | Waskönig &Walter, Salterland,Germany | Hellenic Thiva,Greece | Tratos, Knowlsey,England |  |  | To be used exclusively for internal building installations, but not elsewhere.
Low Voltage - Service | Cable | Single Core, 25mm2 Aluminium core, XLPE insulated, SCNE , LSOH Sheath | 000367 | ES400 C8 | Prysmian, Wrexham,Wales | TF Kable, Bydgoszcz,Poland | Waskönig &Walter, Salterland,Germany | Hellenic Thiva,Greece | Tratos, Knowlsey,England |  |  | To be used exclusively for internal building installations, but not elsewhere.
Low Voltage - Service | Cable | Single Core, 35mm2 Aluminium core, XLPE insulated, SCNE , LSOH Sheath | 000368 | ES400 C8 | Prysmian, Wrexham,Wales | TF Kable, Bydgoszcz,Poland | Waskönig &Walter, Salterland,Germany | Hellenic Thiva,Greece | Tratos, Knowlsey,England |  |  | To be used exclusively for internal building installations, but not elsewhere.
Low Voltage - Service | Cable | 3 Core, 25mm2 Aluminium core, XLPE insulated, SCNE , LSOH Sheath | 000371 | ES400 C8 | Prysmian, Wrexham,Wales | TF Kable, Bydgoszcz,Poland | Waskönig &Walter, Salterland,Germany | Hellenic Thiva,Greece | Tratos, Knowlsey,England |  |  | To be used exclusively for internal building installations, but not elsewhere.
Low Voltage - Service | Cable | 3 Core, 25mm2 Aluminium core, XLPE insulated, CNE , PVC Sheath | 002119 | ES400 C8 | Prysmian, Wrexham,Wales | TF Kable, Bydgoszcz,Poland | Waskönig &Walter, Salterland,Germany | Hellenic Thiva,Greece | Tratos, Knowlsey,England
Low Voltage - Service | Cable | 3 Core, 25mm2 Aluminium core, XLPE insulated, SCNE , PVC Sheath | 002127 | ES400 C8 | Prysmian, Wrexham,Wales | TF Kable, Bydgoszcz,Poland | Waskönig &Walter, Salterland,Germany | Hellenic Thiva,Greece | Tratos, Knowlsey,England
Low Voltage - Mains | Cable | 3 Core, 95mm2 Aluminium core, XLPE insulated, Waveform Copper Screen , PVC Sheath | 003697 | ES400 C11 | Prysmian, Wrexham,Wales | TF Kable, Bydgoszcz,Poland | Waskönig &Walter, Salterland, Germany | Hellenic Thiva,Greece | Tratos, Knowlsey,England |  |  | 95mm2 is the minimum size of low voltage (LV) mains cable to be installed on Electricity North West’s LV distribution network.
Low Voltage - Mains | Cable | 3 Core, 185mm2 Aluminium core, XLPE insulated, Waveform Copper Screen , PVC Sheath | 003700 | ES400 C11 | Prysmian, Wrexham,Wales | TF Kable, Bydgoszcz,Poland | Waskönig &Walter, Salterland, Germany | Hellenic Thiva,Greece | Tratos, Knowlsey,England |  |  | EPD283 limits the use of 185mm2 cable to services less than 400A.
Low Voltage - Mains | Cable | 4 Core, 185mm2 Aluminium core, XLPE insulated, Waveform Copper Screen , PVC Sheath | 003701 | ES400 C11 | Prysmian, Wrexham,Wales | TF Kable, Bydgoszcz,Poland | Waskönig &Walter, Salterland, Germany | Hellenic Thiva,Greece | Tratos, Knowlsey,England |  |  | EPD283 limits the use of 185mm2 cable to services less than 400A.
Low Voltage - Mains | Cable | 3 Core, 300mm2 Aluminium core, XLPE insulated, Waveform Copper Screen , PVC Sheath | 003727 | ES400 C11 | Prysmian, Wrexham,Wales | TF Kable, Bydgoszcz,Poland | Waskönig &Walter, Salterland, Germany | Hellenic Thiva,Greece | Tratos, Knowlsey,England |  |  | 300mm2 to be used for tailed out LV fuse ways not required for immediate use, and elsewhere as required.
Low Voltage - Mains | Cable | 4 Core, 95mm2 Aluminium core, XLPE insulated, Waveform Copper Screen , PVC Sheath | 003735 | ES400 C11 | Prysmian, Wrexham,Wales | TF Kable, Bydgoszcz,Poland | Waskönig &Walter, Salterland, Germany | Hellenic Thiva,Greece | Tratos, Knowlsey,England |  |  | 95mm2 is the minimum size of low voltage (LV) mains cable to be installed on Electricity North West’s LV distribution network.
Low Voltage - Mains | Cable | 4 Core, 300mm2 Aluminium core, XLPE insulated, Waveform Copper Screen , PVC Sheath | 003759 | ES400 C11 | Prysmian, Wrexham,Wales | TF Kable, Bydgoszcz,Poland | Waskönig &Walter, Salterland, Germany | Hellenic Thiva,Greece | Tratos, Knowlsey,England |  |  | 300mm2 to be used for tailed out LV fuse ways not required for immediate use, and elsewhere as required.
Low Voltage - Mains | Cable | 4 Core, 95mm2 Aluminium core, XLPE insulated, Waveform Copper Screen , LSOH Sheath | 003760 | ES400 C11 | Prysmian, Wrexham,Wales | TF Kable, Bydgoszcz,Poland | Waskönig &Walter, Salterland, Germany | Hellenic Thiva,Greece | Tratos, Knowlsey,England |  |  | To be used exclusively for internal building installations.
Low Voltage - Mains | Cable | 4 Core, 185mm2 Aluminium core, XLPE insulated, Waveform Copper Screen , LSOH Sheath | 003761 | ES400 C11 | Prysmian, Wrexham,Wales | TF Kable, Bydgoszcz,Poland | Waskönig &Walter, Salterland, Germany | Hellenic Thiva,Greece | Tratos, Knowlsey,England |  |  | To be used exclusively for internal building installations, but not elsewhere. 185mm2 cable may only be used where it is impractical to install 300mm2 cable.
Low Voltage - Mains | Cable | 4 Core, 300mm2 Aluminium core, XLPE insulated, Waveform Copper Screen , LSOH Sheath | 003762 | ES400 C11 | Prysmian, Wrexham,Wales | TF Kable, Bydgoszcz,Poland | Waskönig &Walter, Salterland, Germany | Hellenic Thiva,Greece | Tratos, Knowlsey,England |  |  | To be used exclusively for internal building installations.
6.6/11kV | Cable | 95mm2 Aluminium XLPE, Single Core in Triplex Formation , PE sheath | 004679 | ES400 C9 | Prysmian, Wrexham,Wales | TF Kable, Bydgoszcz,Poland | Hellenic Thiva,Greece | Quintas & Quintas, Conductores, Portugal. | Tratos Pieve Santo Stefano,Arezzo Italy | NKT Asnaesn,Denmark | Cabelte, Oporto, Portugal. | In general, 95 mm2 cross-section aluminium may only be used for the following – • a connection from switchgear to a local transformer, • a connection to or from an overhead line with equal or less current rating, • a diversion, less than 100m long, of a cable with equal or less current rating.
6.6/11kV | Cable | 185mm2 Aluminium XLPE, Single Core in Triplex Formation , PE sheath | 004680 | ES400 C9 | Prysmian, Wrexham,Wales | TF Kable, Bydgoszcz,Poland | Hellenic Thiva,Greece | Quintas & Quintas, Conductores, Portugal. | Tratos Pieve Santo Stefano,Arezzo Italy | NKT Asnaesn,Denmark | Cabelte, Oporto, Portugal.
6.6/11kV | Cable | 300mm2 Aluminium XLPE, Single Core in Triplex Formation , PE sheath | 004681 | ES400 C9 | Prysmian, Wrexham,Wales | TF Kable, Bydgoszcz,Poland | Hellenic Thiva,Greece | Quintas & Quintas, Conductores, Portugal. | Tratos Pieve Santo Stefano,Arezzo Italy | NKT Asnaesn,Denmark | Cabelte, Oporto, Portugal. | EPD282 prescribes that new HV cables shall have a cross-section of 300mm2 aluminium.
6.6/11kV | Cable | 400mm2 Aluminium XLPE, Single Core , PE sheath | 004685 | ES400 C9 | Prysmian, Wrexham,Wales | TF Kable, Bydgoszcz,Poland | Hellenic Thiva,Greece | Quintas & Quintas, Conductores, Portugal. | Tratos Pieve Santo Stefano,Arezzo Italy | NKT Asnaesn,Denmark | Cabelte, Oporto, Portugal.
33kV | Cable | 185mm2 Copper XLPE, Single Core laid up in triplex , PE sheath | 004695 | ES400 C10 | Prysmian, Wrexham,Wales | TF Kable, Bydgoszcz,Poland | Hellenic Thiva,Greece | Tratos Pieve Santo Stefano,Arezzo Italy | NKT Asnaesn,Denmark | Quintas & Quintas, Conductores, Portugal.
33kV | Cable | 240mm2 Copper XLPE, Single Core laid up in triplex , PE sheath | 004696 | ES400 C10 | Prysmian, Wrexham,Wales | TF Kable, Bydgoszcz,Poland | Hellenic Thiva,Greece | Tratos Pieve Santo Stefano,Arezzo Italy | NKT Asnaesn,Denmark | Quintas & Quintas, Conductores, Portugal.
33kV | Cable | 300mm2 Copper XLPE, Single Core laid up in triplex, PE sheath | 004697 | ES400 C10 | Prysmian, Wrexham,Wales | TF Kable, Bydgoszcz,Poland | Hellenic Thiva,Greece | Tratos Pieve Santo Stefano,Arezzo Italy | NKT Asnaesn,Denmark | Quintas & Quintas, Conductores, Portugal.
33kV | Cable | 400mm2 Copper XLPE, Single Core laid up in triplex , PE sheath | 004698 | ES400 C10 | Prysmian, Wrexham,Wales | TF Kable, Bydgoszcz,Poland | Hellenic Thiva,Greece | Tratos Pieve Santo Stefano,Arezzo Italy | NKT Asnaesn,Denmark | Quintas & Quintas, Conductores, Portugal.
33kV | Cable | 300mm2 Aluminium XLPE, Single Core , PE sheath | 004699 | ES400 C10 | Prysmian, Wrexham,Wales | TF Kable, Bydgoszcz,Poland | Hellenic Thiva,Greece | Tratos Pieve Santo Stefano,Arezzo Italy | NKT Asnaesn,Denmark | Quintas & Quintas, Conductores, Portugal.
33kV | Cable | 500mm2 Copper XLPE, Single Core laid up in triplex , PE sheath | 004700 | ES400 C10 | Prysmian, Wrexham,Wales | TF Kable, Bydgoszcz,Poland | Hellenic Thiva,Greece | Tratos Pieve Santo Stefano,Arezzo Italy | NKT Asnaesn,Denmark | Quintas & Quintas, Conductores, Portugal.
6.6/11kV | Cable | 400mm2 Copper XLPE, Single Core, PE sheath | 004701 | ES400 C9 | Prysmian, Wrexham,Wales | TF Kable, Bydgoszcz,Poland | Hellenic Thiva,Greece | Quintas & Quintas, Conductores, Portugal. | Tratos Pieve Santo Stefano,Arezzo Italy | NKT Asnaesn,Denmark | Cabelte, Oporto, Portugal.
6.6/11kV | Cable | 400mm2 Copper XLPE, Single Core in Triplex formation, PE sheath | TBA | ES400 C9 | Prysmian, Wrexham,Wales | TF Kable, Bydgoszcz,Poland | Hellenic Thiva,Greece | Quintas & Quintas, Conductores, Portugal. | Tratos Pieve Santo Stefano,Arezzo Italy | NKT Asnaesn,Denmark | Cabelte, Oporto, Portugal.
6.6/11kV | Cable | 630mm2 Copper XLPE, Single Core, PE sheath | 004703 | ES400 C9 | Prysmian, Wrexham,Wales | TF Kable, Bydgoszcz,Poland | Hellenic Thiva,Greece | Quintas & Quintas, Conductores, Portugal. | Tratos Pieve Santo Stefano,Arezzo Italy | NKT Asnaesn,Denmark | Cabelte, Oporto, Portugal.
6.6/11kV | Cable | 400mm2 Copper XLPE, Single Core , LSOH sheath | 004761 | ES400 C9 | Prysmian, Wrexham,Wales | TF Kable, Bydgoszcz,Poland | Waskönig &Walter, Salterland, Germany |  |  |  |  | To be used exclusively for internal building installations, but not elsewhere.
6.6/11kV | Cable | 400mm2 Aluminium XLPE, Single Core in Triplex Formation , PE sheath | 005702 | ES400 C9 | Prysmian, Wrexham,Wales | TF Kable, Bydgoszcz,Poland | Hellenic Thiva,Greece | Quintas & Quintas, Conductores, Portugal. | Tratos Pieve Santo Stefano,Arezzo Italy | NKT Asnaesn,Denmark | Cabelte, Oporto, Portugal.
Low Voltage - Wiring | Cable | Double Insulated Meter Tail 70mm2 Brown/Grey | 010278 | ES400 C15 | TFK, Bienzow, Krakow Poland | Cabelte, Oporto, Portugal. | Tratos, Knowlsey , England |  |  |  |  | BS7889
All | Materials | Binding Wire | 015132 | ES400 W1 | MSS Products Ltd
33kV | Cable | 185mm2 Copper XLPE, Single Core , PE sheath | 046100 | ES400 C10 | Prysmian, Wrexham,Wales | TF Kable, Bydgoszcz,Poland | Hellenic Thiva,Greece | Tratos Pieve Santo Stefano,Arezzo Italy | NKT Asnaesn,Denmark | Quintas & Quintas, Conductores, Portugal.
33kV | Cable | 240mm2 Copper XLPE, Single Core , PE sheath | 046101 | ES400 C10 | Prysmian, Wrexham,Wales | TF Kable, Bydgoszcz,Poland | Hellenic Thiva,Greece | Tratos Pieve Santo Stefano,Arezzo Italy | NKT Asnaesn,Denmark | Quintas & Quintas, Conductores, Portugal.
33kV | Cable | 300mm2 Copper XLPE, Single Core , PE sheath | 046102 | ES400 C10 | Prysmian, Wrexham,Wales | TF Kable, Bydgoszcz,Poland | Hellenic Thiva,Greece | Tratos Pieve Santo Stefano,Arezzo Italy | NKT Asnaesn,Denmark | Quintas & Quintas, Conductores, Portugal.
33kV | Cable | 300mm2 Aluminium XLPE, Single Core laid up in triplex , PE sheath | 046200 | ES400 C10 | Prysmian, Wrexham,Wales | TF Kable, Bydgoszcz,Poland | Hellenic Thiva,Greece | Tratos Pieve Santo Stefano,Arezzo Italy | NKT Asnaesn,Denmark | Quintas & Quintas, Conductores, Portugal.
33kV | Cable | 400mm2 Aluminium XLPE, Single Core laid up in triplex , PE sheath | 046201 | ES400 C10 | Prysmian, Wrexham,Wales | TF Kable, Bydgoszcz,Poland | Hellenic Thiva,Greece | Tratos Pieve Santo Stefano,Arezzo Italy | NKT Asnaesn,Denmark | Quintas & Quintas, Conductores, Portugal.
33kV | Cable | 500mm2 Aluminium XLPE, Single Core laid up in triplex , PE sheath | 046202 | ES400 C10 | Prysmian, Wrexham,Wales | TF Kable, Bydgoszcz,Poland | Hellenic Thiva,Greece | Tratos Pieve Santo Stefano,Arezzo Italy | NKT Asnaesn,Denmark | Quintas & Quintas, Conductores, Portugal.
33kV | Cable | 500mm2 Aluminium XLPE, Single Core , PE sheath | 046203 | ES400 C10 | Prysmian, Wrexham,Wales | TF Kable, Bydgoszcz,Poland | Hellenic Thiva,Greece | Tratos Pieve Santo Stefano,Arezzo Italy | NKT Asnaesn,Denmark | Quintas & Quintas, Conductores, Portugal.
Low Voltage - Mains | Link Box | 2 Way Link Box 3 core Mk3 58585-52 LVD/FLB/2/MK3/C | 050700 | ES400 L5 | Sicame Hoo , Kent | [6 empty] | 2 Way Mark 3 Link box – Type C (Including Lifting Straps and Single Cable Cleat per cable entry)
Low Voltage - Mains | Link Box | 4 Way Link Box 3 core Mk3 58585-53 LVD/FLB/4/MK3/C | 050701 | ES400 L5 | Sicame Hoo , Kent | [6 empty] | 4 Way Mark 3 Link box – Type C (Including Lifting Straps and Single Cable Cleat per cable entry)
Low Voltage - Service | Cut Out | Series 6 100A SP Cut Out | 063879 | ES332 | Sicame Hoo , Kent
Low Voltage - Service | Cut Out | 100A fuse carrier ( spare) | 063879 | ES332 | Sicame Hoo , Kent
Low Voltage - Service | Cut Out | Mark 4 100A SP House Service Cut Out | 065456 | ES 332 | Lucy
Low Voltage - Service | Cut Out | 54715-53 Double pole street lighting cut out CNE (Type5) | 066214 | ES400 C6 | Sicame Hoo , Kent
Low Voltage - Service | Cut Out | 54715-47 Single pole street lighting cut out SCNE (Type 1) | 066215 | ES400 C6 | Sicame Hoo , Kent
Low Voltage - Service | Cut Out | Lucy CNE Street Lighting Cut-out SP (Type 2) 0260010009 | 066222 | ES400 C6 | Lucy
Low Voltage - Service | Cut Out | Lucy SCNE Street Lighting Cut-out SP (Type 1) 0260009009 | 066230 | ES400 C6 | Lucy
Low Voltage - Service | Cut Out | Series 5 100A SP&N Cut Out | 066950 | ES332 | Sicame Hoo , Kent
Low Voltage - Service | Cut Out | Series 5 100A Three Phase &N Cut Out | 066960 | ES332 | Sicame Hoo , Kent
Low Voltage - Service | Cut Out | Series 6 100A SP&N Cut Out | 067010 | ES332 | Sicame Hoo , Kent
Low Voltage - Service | Cut Out | Mark 4 100A SP&N reversible House Service cut-out | 067010 | ES332 | Lucy
Low Voltage - Service | Cut Out | Heavy Duty Cut Out 200A Part Number 54427-17 | 069044 | ES400 C5 | Sicame Hoo , Kent
Low Voltage - Service | Cut Out | Heavy Duty Cut Out 400A Part Number 54426-04 | 069045 | ES400 C5 | Sicame Hoo , Kent
Low Voltage - Service | Cut Out | Single Phase Fire Retardent Slope/Backboard for use with Series 6 cut out | 069048 | ES332 | Sicame Hoo , Kent
Low Voltage - Service | Cut Out | Three Phase Fire Retardent Slope/Backboard for use with Series 6 Cut out | 069049 | ES332 | Sicame Hoo , Kent
Low Voltage - Service | Cut Out | Insulated Busbar for Series 6 cut outs (Barred connector) | 074749 | ES332 | Sicame Hoo , Kent
Low Voltage - Service | Cut Out | Series 6 Three Phase Cable Cover | 075433 | ES332 | Sicame Hoo , Kent
Low Voltage - Service | Cut Out | Series 6 Single Phase Cable Cover | 075451 | ES332 | Sicame Hoo , Kent
Low Voltage - Service | Cut Out | 100A SP&N Flat Meter board Assembled | 077498 | ES 332 | Cullis Engineering
Low Voltage - Service | Cut Out | 100A SP&N Ramped board Assembled | 077500 | ES 332 | Cullis Engineering
Low Voltage - Service | Cut Out | 100A TP&N Meter board Assembled | 077502 | ES 332 | Cullis Engineering
Low Voltage - Service | Cut Out | 100A SP&N Temporary Supply Meter board Assembled | 077504 | ES 332 | Cullis Engineering
Low Voltage - Service | Cut Out | 100A TP&N Temporary Supply Meter board Assembled | 077506 | ES 332 | Cullis Engineering
Low Voltage - Service | Cut Out | Red Fuse Carrier with Solid Link ( Isolator) | 0787924 | ES332 | Sicame Hoo , Kent
Low Voltage - Service | Termination | Single phase Service to ABC pole top term | 234427 | ES 400 J4 | REPL , Swindon
Low Voltage - Service | Termination | Three phase Service to ABC pole top term | 234435 | ES 400 J4 | REPL , Swindon
Low Voltage - Service | Cut Out | Brass 4 way earth block | 163809 | ES 332 | REPL , Swindon
Low Voltage - Service | Cut Out | Earth Block Anti-tamper tag | 163814 | ES 332 | REPL , Swindon | [6 empty] | Refer to CP411Pt1N , ST13.1 for details
Low Voltage - Service | Cut Out | PILC Service bond kit | 023443 | ES 332 | REPL , Swindon | [6 empty] | Refer to CP411Pt1N , ST13.2 for details
Low Voltage - Mains | Cable | 3 Core, 95mm2 Aluminium core, XLPE insulated, Waveform Copper Screen , LSOH Sheath | 329253 | ES400 C11 | Prysmian, Wrexham,Wales | TF Kable, Bydgoszcz,Poland | Waskönig &Walter, Salterland, Germany | Hellenic Thiva,Greece | Tratos, Knowlsey,England |  |  | To be used exclusively for internal building installations.
33kV | Cable | 400mm2 Aluminium XLPE, Single Core , PE sheath | 331388 | ES400 C10 | Prysmian, Wrexham,Wales | TF Kable, Bydgoszcz,Poland | Hellenic Thiva,Greece | Tratos Pieve Santo Stefano,Arezzo Italy | NKT Asnaesn,Denmark | Quintas & Quintas, Conductores, Portugal.
33kV | Cable | 630mm2 Aluminium XLPE, Single Core , PE sheath | 331389 | ES400 C10 | Prysmian, Wrexham,Wales | TF Kable, Bydgoszcz,Poland | Hellenic Thiva,Greece | Tratos Pieve Santo Stefano,Arezzo Italy | NKT Asnaesn,Denmark | Quintas & Quintas, Conductores, Portugal.
33kV | Cable | 800mm2 Aluminium XLPE, Single Core , PE sheath | 331390 | ES400 C10 | Prysmian, Wrexham,Wales | TF Kable, Bydgoszcz,Poland | Hellenic Thiva,Greece | Tratos Pieve Santo Stefano,Arezzo Italy | NKT Asnaesn,Denmark | Quintas & Quintas, Conductores, Portugal.
33kV | Cable | 1000mm2 Aluminium XLPE, Single Core , PE sheath | 331391 | ES400 C10 | Prysmian, Wrexham,Wales | TF Kable, Bydgoszcz,Poland | Hellenic Thiva,Greece | Tratos Pieve Santo Stefano,Arezzo Italy | NKT Asnaesn,Denmark | Quintas & Quintas, Conductores, Portugal.
Low Voltage - Wiring | Cable | Double Insulated Meter Tail 16mm2 Brown/Grey | 356026 | ES400 C15 | TFK, Bienzow, Krakow Poland | Cabelte, Oporto, Portugal. | Tratos, Knowlsey , England |  |  |  |  | BS6004
Low Voltage - Wiring | Cable | Double Insulated Meter Tail 25mm2 Blue/Grey | 356042 | ES400 C15 | TFK, Bienzow, Krakow Poland | Cabelte, Oporto, Portugal. | Tratos, Knowlsey , England |  |  |  |  | BS6004
Low Voltage - Wiring | Cable | Double Insulated Meter Tail 25mm2 Brown/Grey | 356050 | ES400 C15 | TFK, Bienzow, Krakow Poland | Cabelte, Oporto, Portugal. | Tratos, Knowlsey , England |  |  |  |  | BS6004
Low Voltage - Wiring | Cable | Double Insulated Meter Tail 25mm2 Blue/Blue 19/1.35 | 201919 | ES400 C15 | TFK, Bienzow, Krakow Poland | Cabelte, Oporto, Portugal. | Tratos, Knowlsey , England |  |  |  |  | BS6004
Low Voltage - Wiring | Cable | Double Insulated Meter Tail 25mm2 Brown/Brown 19/1.35 | 201920 | ES400 C15 | TFK, Bienzow, Krakow Poland | Cabelte, Oporto, Portugal. | Tratos, Knowlsey , England |  |  |  |  | BS6004
Low Voltage - Wiring | Cable | Double Insulated Meter Tail 35mm2 Blue/Grey | 356077 | ES400 C15 | TFK, Bienzow, Krakow Poland | Cabelte, Oporto, Portugal. | Tratos, Knowlsey , England |  |  |  |  | BS6004
Low Voltage - Wiring | Cable | Double Insulated Meter Tail 35mm2 Brown/Grey | 356085 | ES400 C15 | TFK, Bienzow, Krakow Poland | Cabelte, Oporto, Portugal. | Tratos, Knowlsey , England |  |  |  |  | BS6004
Low Voltage - Wiring | Cable | Earth wire (6491X) 35mm2 stranded Cu, green/yellow insulation | 356093 | ES400 C15 | TFK, Bienzow, Krakow Poland | Cabelte, Oporto, Portugal. | Tratos, Knowlsey , England |  |  |  |  | BS EN 50525-2-31
Low Voltage - Wiring | Cable | Double Insulated Meter Tail 16mm2 Blue/Grey | 356115 | ES400 C15 | TFK, Bienzow, Krakow Poland | Cabelte, Oporto, Portugal. | Tratos, Knowlsey , England |  |  |  |  | BS6004
Low Voltage - Wiring | Cable | Double Insulated Meter Tail 4mm2 Blue/Grey | 356808 | ES400 C15 | TFK, Bienzow, Krakow Poland | Cabelte, Oporto, Portugal. | Tratos, Knowlsey , England |  |  |  |  | BS6004
Low Voltage - Wiring | Cable | Double Insulated Meter Tail 4mm2 Brown/Grey | 356816 | ES400 C15 | TFK, Bienzow, Krakow Poland | Cabelte, Oporto, Portugal. | Tratos, Knowlsey , England |  |  |  |  | BS6004
Low Voltage - Wiring | Cable | Earth wire (6491X) 50mm2 stranded Cu, green/yellow insulation | 357235 | ES400 C15 | TFK, Bienzow, Krakow Poland | Cabelte, Oporto, Portugal. | Tratos, Knowlsey , England |  |  |  |  | BS EN 50525-2-31
33kV | Termination | Screened Separable Termination Kits (Elbow) | Various | ES400 J33 | TE Connectivity, Witham | Prysmian, Wrexham,Wales | Nexans Power Accessories Castleford |  |  |  |  | Refer to 33kV Jointing Code of Practice CP412
Low Voltage - Service | Cut Out | Single Phase cable cover for Mark 4 cut-out | 75433 | ES332 | Lucy
Low Voltage - Service | Cut Out | Three Phase cable cover for Mark 4 cut-out | 754451 | ES332 | Lucy
132kV | Joint | EHVS-145T (Three Pieces) | Project Specific | ES400 CS132 | TE Connectivity, Witham
132kV | Joint | MSA 145 | Project Specific | ES400 CS132 | Pfisterer
132kV | Termination | CFT145-X Click Fit (for Porcelian retrofit) | Project Specific | ES400 CS132 | Prysmian, Wrexham,Wales
132kV | Termination | ESG/ESU 145kV (GIS switchgear) | Project Specific | ES400 CS132 | Pfisterer
132kV | Termination | TD 145P Dry Type Sealing End* | Project Specific | ES400 CS132 | NKT | [6 empty] | *Provisional approval subject to satisfactory project trial
132kV | Termination | DOC Dry Type Sealing End* | Project Specific | ES400 CS132 | Pfisterer | [6 empty] | *Provisional approval subject to satisfactory project trial
132kV | Termination | EST C45 Dry Type Sealing End | Project Specific | ES400 CS132 | Pfisterer
132kV | Termination | OHVTD Dry Type Sealing End | Project Specific | ES400 CS132 | TE Connectivity, Witham
132kV | Termination | Link Boxes for 132kV insulated sheath systems to ERC55 | Project Specific | ES400 CS132 | TE Connectivity, Witham
132kV | Cable | 132kV Cables with Extruded XLPE Insulation | Project Specific | ES400 C14 | Prysmian, Wrexham,Wales | Prysmian Gron,France | Hellenic Thiva,Greece | TF Kable, Bydgoszcz | Brugg Switzerland | Tratos Pieve Santo Stefano,Arezzo Italy | SuedKabel Manheim,Germany* see note | *SuedKabel approval is provisional pending project approval / Factory audit
Low Voltage - Service | Cable | 3 Core, 35mm2 Aluminium core, XLPE insulated, CNE , PVC Sheath | 000373 | ES400 C8 | Prysmian, Wrexham,Wales | TF Kable, Bydgoszcz,Poland | Waskönig &Walter, Salterland,Germany | Hellenic Thiva,Greece | Tratos, Knowlsey,England
Low Voltage - Service | Cable | 3 Core, 35mm2 Aluminium core, XLPE insulated, SCNE , PVC Sheath | 000369 | ES400 C8 | Prysmian, Wrexham,Wales | TF Kable, Bydgoszcz,Poland | Waskönig &Walter, Salterland,Germany | Hellenic Thiva,Greece | Tratos, Knowlsey,England
Low Voltage - Service | Cable | 3 Core, 25mm2 Copper core, XLPE insulated, SWA , PVC Sheath BS5467 | TBA | ES400 C8 | BASEC approved supplier | [6 empty] | Only for above ground delooping application with cable protected
6.6/11kV | Cable | 400mm2 Aluminium XLPE, Single Core , LSOH sheath | TBA | ES400 C9 | Prysmian, Wrexham,Wales | TF Kable, Bydgoszcz,Poland | Waskönig &Walter, Salterland, Germany |  |  |  |  | To be used exclusively for internal building installations, but not elsewhere.
Low Voltage - Service | Cabinet | Outside Viewing Cabinet | Various | Electrolink No.5 | KMG Composites | Gloucester Composites | Mitras |  |  |  |  | Customer owned equipment
Low Voltage - Mains | Materials | Cable Ties | Various | ES400 C11 | Hellermann Tyton Ltd Manchester
Low Voltage - Mains | Materials | Heat Shrink tubings | Various | ES400 J4 | REPL , Swindon | Hellermann Tyton Ltd Manchester | TE Connectivity, Witham
All | Joint | PVC Tape | Various | ES400 T5 | 3M | Scapa Tapes
All | Duct | Duct Seal | Various | ES400 D5 | CSD Sealing Systems, Cramlington | Roxtec Ltd, Bury | Filoform UK Ltd, Reading
33kV | Joint | Oil & Gas Assisted Cable Joints | Various | ES400 J33 | Energi Cable Services, Laindon, Essex
Low Voltage - Service | Cut Out | 400A Industrial metered service unit (MOD156) |  | ES503 | Ritherdon
Low Voltage - Service | Cut Out | 400A Industrial metered service unit |  | ES503 | Bemco
Low Voltage - Service | Cut Out | 400A Industrial metered service unit |  | ES503 | Schneider
Low Voltage - Service | Cut Out | Multiway Distribution Board |  | ES502 | Bemco
Low Voltage - Service | Cut Out | 400A Industrial metered service unit (Lucy HDCO) |  | ES503 | Lucy
Control / Telecom | Cable | 4C Multicore PVC SWA PVC 7/0.67mm dia | 0000370 | ES400 C13 | Telefonika Kable Bydgoszcz, Poland. | Tratos, Pieve Santo Stefano, Arezzo, Italy. | Cabelte, Oporto, Portugal.
Control / Telecom | Cable | 7C Multicore PVC SWA PVC 7/0.67mm dia | 0000380 | ES400 C13 | Telefonika Kable Bydgoszcz, Poland. | Tratos, Pieve Santo Stefano, Arezzo, Italy. | Cabelte, Oporto, Portugal.
Control / Telecom | Cable | 12C Multicore PVC SWA PVC 7/0.67mm dia | 000390 | ES400 C13 | Telefonika Kable Bydgoszcz, Poland. | Tratos, Pieve Santo Stefano, Arezzo, Italy. | Cabelte, Oporto, Portugal.
Control / Telecom | Cable | 19C Multicore PVC SWA PVC 7/0.67mm dia | 000400 | ES400 C13 | Telefonika Kable Bydgoszcz, Poland. | Tratos, Pieve Santo Stefano, Arezzo, Italy. | Cabelte, Oporto, Portugal.
Control / Telecom | Cable | 7 M/Pr <5kV Unfill Poly PVC 1/0.8mm dia | 000480 | ES400 C13 | Telefonika Kable Bydgoszcz, Poland. | Tratos, Pieve Santo Stefano, Arezzo, Italy. | Cabelte, Oporto, Portugal.
Control / Telecom | Cable | 19 M/Pr <5kV Unfill Poly PVC 1/0.8mm dia | 000340 | ES400 C13 | Telefonika Kable Bydgoszcz, Poland. | Tratos, Pieve Santo Stefano, Arezzo, Italy. | Cabelte, Oporto, Portugal.
Control / Telecom | Cable | 37 M/Pr <5kV Unfill Poly PVC 1/0.8mm dia | 000350 | ES400 C13 | Telefonika Kable Bydgoszcz, Poland. | Tratos, Pieve Santo Stefano, Arezzo, Italy. | Cabelte, Oporto, Portugal.
Control / Telecom | Cable | 61 M/Pr <5kV Unfill Poly PVC 1/0.8mm dia | 000360 | ES400 C13 | Telefonika Kable Bydgoszcz, Poland. | Tratos, Pieve Santo Stefano, Arezzo, Italy. | Cabelte, Oporto, Portugal.
Low Voltage - Service | Cable | Single Core, 35mm2 Copper core, XLPE insulated, SCNE , PVC Sheath | 000374 | ES400 C8 | Telefonika Kable Bydgoszcz, Poland. | Tratos, Pieve Santo Stefano, Arezzo, Italy. | Cabelte, Oporto, Portugal.
Control / Telecom | Cable | 7 M/Pr <5kV Unfill Poly PVC 1/0.8mm dia | 000381 | ES400 C13 | Telefonika Kable Bydgoszcz, Poland. | Tratos, Pieve Santo Stefano, Arezzo, Italy. | Cabelte, Oporto, Portugal.
Control / Telecom | Cable | 19 M/Pr <5kV Unfill Poly PVC 1/0.8mm dia | 000382 | ES400 C13 | Telefonika Kable Bydgoszcz, Poland. | Tratos, Pieve Santo Stefano, Arezzo, Italy. | Cabelte, Oporto, Portugal.
Control / Telecom | Cable | 37 M/Pr <5kV Unfill Poly PVC 1/0.8mm dia | 000383 | ES400 C13 | Telefonika Kable Bydgoszcz, Poland. | Tratos, Pieve Santo Stefano, Arezzo, Italy. | Cabelte, Oporto, Portugal.
Control / Telecom | Cable | 61 M/Pr <5kV Unfill Poly PVC 1/0.8mm dia | 000384 | ES400 C13 | Telefonika Kable Bydgoszcz, Poland. | Tratos, Pieve Santo Stefano, Arezzo, Italy. | Cabelte, Oporto, Portugal.
Control / Telecom | Cable | 7 M/Pr 5kV<15kV Unf PolyPVC 1/0.8mm dia | 000385 | ES400 C13 | Telefonika Kable Bydgoszcz, Poland. | Tratos, Pieve Santo Stefano, Arezzo, Italy. | Cabelte, Oporto, Portugal.
Control / Telecom | Cable | 19 M/Pr 5kV<15kV Unf PolyPVC 1/0.8mm dia | 000386 | ES400 C13 | Telefonika Kable Bydgoszcz, Poland. | Tratos, Pieve Santo Stefano, Arezzo, Italy. | Cabelte, Oporto, Portugal.
Control / Telecom | Cable | 37 M/Pr 5kV<15kV Unf PolyPVC 1/0.8mm dia | 000387 | ES400 C13 | Telefonika Kable Bydgoszcz, Poland. | Tratos, Pieve Santo Stefano, Arezzo, Italy. | Cabelte, Oporto, Portugal.
Control / Telecom | Cable | 61 M/Pr 5kV<15kV Unf PolyPVC 1/0.8mm dia | 000388 | ES400 C13 | Telefonika Kable Bydgoszcz, Poland. | Tratos, Pieve Santo Stefano, Arezzo, Italy. | Cabelte, Oporto, Portugal.
Control / Telecom | Cable | 7 M/Pr 5kV<15kV FillPolyPVC 1/0.8mm dia | 000290 | ES400 C13 | Telefonika Kable Bydgoszcz, Poland. | Tratos, Pieve Santo Stefano, Arezzo, Italy. | Cabelte, Oporto, Portugal.
Control / Telecom | Cable | 19 M/Pr 5kV<15kV FillPolyPVC 1/0.8mm dia | 000300 | ES400 C13 | Telefonika Kable Bydgoszcz, Poland. | Tratos, Pieve Santo Stefano, Arezzo, Italy. | Cabelte, Oporto, Portugal.
Control / Telecom | Cable | 37 M/Pr 5kV<15kV FillPolyPVC 1/0.8mm dia | 000310 | ES400 C13 | Telefonika Kable Bydgoszcz, Poland. | Tratos, Pieve Santo Stefano, Arezzo, Italy. | Cabelte, Oporto, Portugal.
Control / Telecom | Cable | 61 M/Pr 5kV<15kV FillPolyPVC 1/0.8mm dia | 000311 | ES400 C13 | Telefonika Kable Bydgoszcz, Poland. | Tratos, Pieve Santo Stefano, Arezzo, Italy. | Cabelte, Oporto, Portugal.
Control / Telecom | Cable | 7 M/Pr 5kV<15kV Unf PolyPVC 1/0.9mm dia | 000312 | ES400 C13 | Telefonika Kable Bydgoszcz, Poland. | Tratos, Pieve Santo Stefano, Arezzo, Italy. | Cabelte, Oporto, Portugal.
Control / Telecom | Cable | 19 M/Pr 5kV<15kV Unf PolyPVC 1/0.9mm dia | 000313 | ES400 C13 | Telefonika Kable Bydgoszcz, Poland. | Tratos, Pieve Santo Stefano, Arezzo, Italy. | Cabelte, Oporto, Portugal.
Control / Telecom | Cable | 37 M/Pr 5kV<15kV Unf PolyPVC 1/0.9mm dia | 000314 | ES400 C13 | Telefonika Kable Bydgoszcz, Poland. | Tratos, Pieve Santo Stefano, Arezzo, Italy. | Cabelte, Oporto, Portugal.
Control / Telecom | Cable | 61 M/Pr 5kV<15kV Unf PolyPVC 1/0.9mm dia | 000315 | ES400 C13 | Telefonika Kable Bydgoszcz, Poland. | Tratos, Pieve Santo Stefano, Arezzo, Italy. | Cabelte, Oporto, Portugal.
Low Voltage - Mains | Termination | LV Pole Terminations | Various | ES400 J4 | Sicame Hoo , Kent | TE Connectivity, Witham | [5 empty] | Refer to CP411Pt1
Low Voltage - Mains | Termination | LV Indoor Termiantions | Various | ES400 J4 | Sicame Hoo , Kent | TE Connectivity, Witham | [5 empty] | Refer to CP411Pt1
6.6/11kV | Termination | Cold Shrink Termination Kits for XLPE cables | Various | ES400 J11 | REPL , Swindon | TE Connectivity, Witham | Sicame Hoo , Kent |  |  |  |  | Refer to CP411Pt2
Low Voltage - Wiring | Cable | Double Insulated Meter Tail 120mm2 Brown/Grey | 010359 | ES400 C15 | TFK, Bienzow, Krakow Poland | Cabelte, Oporto, Portugal. | Tratos, Knowlsey , England |  |  |  |  | BS7889
Low Voltage - Wiring | Cable | Double Insulated Meter Tail 120mm2 Blue/Grey | 010340 | ES400 C15 | TFK, Bienzow, Krakow Poland | Cabelte, Oporto, Portugal. | Tratos, Knowlsey , England |  |  |  |  | BS7889

## Substation
Voltage | Item | Manufacturer | Description | ENWL Commodity Code | ENWL Specification | Comments
HV | GRP | Envico, Swansea | Models ENW MM 01 GA - A, ENW MM 02 GA - A |  | ES301, ES352 | Only models listed are approved
HV | GRP | Kinglsey Plastics | Models A2-022-02E, A2-004-02B, A2-016-02H |  | ES301, ES352 | Only models listed are approved
HV | GRP | Kinpars Industrial Plastics | Models UU-ES-001, UU-ES-001-BR, UU-ES-002, UU-LG-001 |  | ES301, ES352 | Only models listed are approved
HV | GRP | E B Solutions Ltd |  |  | ES301, ES352 | Only models listed are approved
HV | GRP Louvre | Eurofab Ltd, Bromborough, The Wirral | GRP Wall louvre |  | ES301, ES352
HV | GRP Louvre | Eurofab Ltd, Bromborough, The Wirral | Air inlet louvres |  | ES301, ES352
LV | Steel enclosure | Ritherdons | TBS60 |  | ES301, ES352 | Temporary builders supply, use insulated cut out & TT supply
LV | Steel enclosure | Ritherdons | TBS300 |  | ES301, ES353 | Temporary builders supply, use insulated cut out & TT supply
LV | Steel enclosure | Ritherdons | PS60 |  | ES301, ES354 | For permanent supply up to 60kVA
LV | Steel enclosure | Ritherdons | PS300 |  | ES301, ES355 | For permanent supply up to 300kVA
6.6/11/33kV | Container Housing | Bradgates, Shepshed UK |  |  | ES302
6.6/11/33kV | Container Housing | Portastor, York, UK |  |  | ES302
6.6/11/33kV | Doors | TS Designs, Marlow |  |  | ES326
6.6/11/33kV | Doors | Prima Doors, Hazel Grove UK |  |  | ES326
6.6/11/33kV | Doors | Bradbury, Scunthorpe |  |  | ES326
6.6/11/33kV | Locks | Assa Abloy, Willenhall UK | Hasp & Staple |  | ES326
6.6/11/33kV | Locks | Cescent Sheet Metal, Mosley | Hasp & Staple |  | ES326