## Introduction
Network Headroom Report 2021 Data Workbook
This workbook is an accompaniment to our 2021 Network Headroom Report. It contains detailed datasets and interactive tools which allow our customers to understand headroom availability by Primary and Bulk Supply point, from a Demand and Generation point of view out to 2050.
The Data continued in this workbook is based on our 2020 DFES data and existing network. Please note the value of headroom is therefore calculated from a fixed reference point and does not reflect the development of our network. Results should only be used as an indication and will be updated upon the next publication of our DFES. Negative values shown in red cells in the report indicate where there are shortfalls in the capacity of our existing network and show us where future network interventions may be required; this allows users to understand the influence of the various scenarios on available network headroom up to 2050. Negative values also show where interventions may be required to accommodate forecast requirements and should not be interpreted as a barrier to specific requirements.
CONTENTS
Section | Tab | Description
INTERACTIVE DATA TOOLS | Demand Headroom Summary Table | Select specific Primary or BSP to return overview of Demand Headroom 2021-2050
| Generation Headroom Summary Table | Select specific Primary or BSP and technology type to return overview of Generation Headroom 2021-2050
BSP AND PRIMARY SUBSTATION DATASETS | Primary Headroom | All Primary data showing demand headroom by Scenario
| BSP Headroom | All BSP data showing demand headroom by Scenario
| Gen Primary Headroom | All Primary data showing generation headroom by Scenario
| Gen BSP Headroom | All BSP data showing generation headroom by Scenario
Version
1.1
Published
Oct 2021

## Demand headroom summary table
Select Primary | Alderley & Chelford |  | Primary Demand Headroom (MVA)
Grid Coordinates | Easting | Northing | 2021 | 2022 | 2023 | 2024 | 2025 | 2026 | 2027 | 2028 | 2029 | 2030 | 2035 | 2040 | 2045 | 2050
| 385044 | 379026
BSP Group | MOSS NOOK | 385044
GSP | SOUTH MANCHESTER | 385044
Central Outlook | Firm |  | 11.3339 | 11.638 | 11.2609 | 10.9057 | 10.5082 | 10.0782 | 9.638 | 9.1411 | 8.6133 | 8.073 | 5.198 | 2.892 | 2.2981 | 2.3466
| Non Firm |  | 18.3339 | 18.638 | 18.2609 | 17.9057 | 17.5082 | 17.0782 | 16.638 | 16.1411 | 15.6133 | 15.073 | 12.198 | 9.892 | 9.2981 | 9.3466
Steady Progression | Firm |  | 11.2658 | 11.5332 | 11.3284 | 11.1429 | 10.899 | 10.624 | 10.3199 | 9.9542 | 9.5331 | 9.0927 | 7.2306 | 5.1008 | 3.3406 | 2.9946
| Non Firm |  | 18.2658 | 18.5332 | 18.3284 | 18.1429 | 17.899 | 17.624 | 17.3199 | 16.9542 | 16.5331 | 16.0927 | 14.2306 | 12.1008 | 10.3406 | 9.9946
System Transformation | Firm |  | 11.337 | 11.6824 | 11.3616 | 11.0585 | 10.7171 | 10.3647 | 10.0094 | 9.6194 | 9.1959 | 8.7565 | 6.4041 | 4.3749 | 3.8652 | 4.0134
| Non Firm |  | 18.337 | 18.6824 | 18.3616 | 18.0585 | 17.7171 | 17.3647 | 17.0094 | 16.6194 | 16.1959 | 15.7565 | 13.4041 | 11.3749 | 10.8652 | 11.0134
Consumer Transformation | Firm |  | 11.3316 | 11.6789 | 11.3633 | 11.0876 | 10.7931 | 10.5082 | 10.2139 | 9.8427 | 9.4741 | 9.1425 | 7.2741 | 3.4027 | -0.69545 | -3.7735
| Non Firm |  | 18.3316 | 18.6789 | 18.3633 | 18.0876 | 17.7931 | 17.5082 | 17.2139 | 16.8427 | 16.4741 | 16.1425 | 14.2741 | 10.4027 | 6.3046 | 3.2265
Leading the Way | Firm |  | 11.3737 | 11.7623 | 11.4886 | 11.2466 | 10.965 | 10.6332 | 10.303 | 9.9369 | 9.5613 | 9.0753 | 4.2509 | -0.0024176 | -3.7872 | -4.0363
| Non Firm |  | 18.3737 | 18.7623 | 18.4886 | 18.2466 | 17.965 | 17.6332 | 17.303 | 16.9369 | 16.5613 | 16.0753 | 11.2509 | 6.9976 | 3.2128 | 2.9637
Select BSP | Agecroft |  | BSP Demand Headroom (MVA)
Grid Coordinates | Easting | Northing | 2021 | 2022 | 2023 | 2024 | 2025 | 2026 | 2027 | 2028 | 2029 | 2030 | 2035 | 2040 | 2045 | 2050
| 380345 | 401831
GSP | KEARSLEY | 380345
Central Outlook | Firm |  | 22.6446 | 20.396 | 16.7786 | 7.7898 | -1.3267 | -8.048 | -9.3637 | -10.9535 | -12.5966 | -14.4504 | -23.4661 | -31.8857 | -35.7042 | -37.6498
| Non Firm |  | 34.6446 | 32.396 | 28.7786 | 19.7898 | 10.6733 | 3.952 | 2.6363 | 1.0465 | -0.59655 | -2.4504 | -11.4661 | -19.8857 | -23.7042 | -25.6498
Steady Progression | Firm |  | 22.4288 | 22.536 | 21.9394 | 21.4335 | 20.6186 | 19.5406 | 18.4205 | 17.0646 | 15.6026 | 13.9151 | 6.8785 | -0.42513 | -6.1467 | -7.9671
| Non Firm |  | 34.4288 | 34.536 | 33.9394 | 33.4335 | 32.6186 | 31.5406 | 30.4205 | 29.0646 | 27.6026 | 25.9151 | 18.8785 | 11.5749 | 5.8533 | 4.0329
System Transformation | Firm |  | 22.6532 | 20.5239 | 17.0889 | 8.2618 | -0.67922 | -7.1581 | -8.2162 | -9.4835 | -10.8099 | -12.3497 | -19.8521 | -26.0118 | -28.3433 | -28.8338
| Non Firm |  | 34.6532 | 32.5239 | 29.0889 | 20.2618 | 11.3208 | 4.8419 | 3.7838 | 2.5165 | 1.1901 | -0.34973 | -7.8521 | -14.0118 | -16.3433 | -16.8338
Consumer Transformation | Firm |  | 22.6357 | 20.4312 | 16.9286 | 8.0949 | -0.80319 | -7.1689 | -8.0777 | -9.2081 | -10.2664 | -11.4111 | -17.7284 | -38.3421 | -53.8774 | -64.5839
| Non Firm |  | 34.6357 | 32.4312 | 28.9286 | 20.0949 | 11.1968 | 4.8311 | 3.9223 | 2.7919 | 1.7336 | 0.58886 | -5.7284 | -26.3421 | -41.8774 | -52.5839
Leading the Way | Firm |  | 22.9132 | 20.9866 | 17.7391 | 9.1088 | 0.43161 | -5.7907 | -6.5375 | -7.469 | -8.3572 | -10.1632 | -32.7543 | -52.1776 | -62.7748 | -60.0569
| Non Firm |  | 34.9132 | 32.9866 | 29.7391 | 21.1088 | 12.4316 | 6.2093 | 5.4625 | 4.531 | 3.6428 | 1.8368 | -20.7543 | -40.1776 | -50.7748 | -48.0569

## Gen headroom summary table
Select Primary | AMBLESIDE |  | Primary Generation Headroom (MVA)
Select Technology | Generation – Synchronous (LV)
BSP | KENDAL (PARKSIDE RD) | HARKER / HUTTON
GSP | HARKER / HUTTON | HARKER / HUTTON
Grid Coordinates | Easting | Northing | 2021 | 2022 | 2023 | 2024 | 2025 | 2026 | 2027 | 2028 | 2029 | 2030 | 2035 | 2040 | 2045 | 2050
| 337602 | 503506
Central Outlook | Non Firm |  | 24.2546 | 24.2502 | 24.2444 | 24.2214 | 24.1956 | 24.167 | 24.1351 | 24.1001 | 24.0629 | 23.7843 | 23.5523 | 23.0416 | 22.8908 | 22.4774
Steady Progression | Non Firm |  | 24.255 | 24.2522 | 24.2492 | 24.2417 | 24.2337 | 24.2253 | 24.2166 | 24.2077 | 24.1985 | 23.9538 | 23.9246 | 23.8365 | 23.7981 | 23.5141
System Transformation | Non Firm |  | 24.255 | 24.2517 | 24.2479 | 24.228 | 24.207 | 24.185 | 24.1621 | 24.1384 | 24.1141 | 24.1014 | 23.9636 | 23.5572 | 23.4695 | 23.3613
Consumer Transformation | Non Firm |  | 24.2546 | 24.2502 | 24.2444 | 24.219 | 24.1904 | 24.159 | 24.1241 | 24.0862 | 24.046 | 23.7685 | 23.5232 | 22.7363 | 22.5829 | 21.9392
Leading the Way | Non Firm |  | 24.2544 | 24.2507 | 24.2459 | 24.2081 | 24.1672 | 24.1231 | 24.0763 | 24.0274 | 23.9766 | 23.9337 | 23.6565 | 22.5857 | 22.4392 | 21.8409
Select BSP | ATHERTON |  | BSP Generation Headroom (MVA)
Select Technology | Generation – Synchronous
GSP | KEARSLEY
Grid Coordinates | Easting | Northing | 2021 | 2022 | 2023 | 2024 | 2025 | 2026 | 2027 | 2028 | 2029 | 2030 | 2035 | 2040 | 2045 | 2050
| 366150 | 402088
Central Outlook | Non Firm |  | 34.3066 | 34.2512 | 34.1829 | 33.9384 | 33.6582 | 33.34 | 32.9776 | 32.5751 | 32.1493 | 28.0995 | 25.3282 | 19.7962 | 18.5483 | 16.7378
Steady Progression | Non Firm |  | 34.3255 | 34.2999 | 34.2741 | 34.1853 | 34.084 | 33.9717 | 33.8522 | 33.7278 | 33.6056 | 31.7633 | 31.171 | 27.9233 | 27.8155 | 28.0383
System Transformation | Non Firm |  | 34.3105 | 34.2678 | 34.2226 | 34.0142 | 33.7905 | 33.5511 | 33.2952 | 33.0283 | 32.7583 | 30.1415 | 28.5174 | 24.76 | 24.2611 | 23.4854
Consumer Transformation | Non Firm |  | 34.3066 | 34.2512 | 34.1829 | 33.9013 | 33.5811 | 33.2239 | 32.823 | 32.3805 | 31.9077 | 29.3122 | 26.2718 | 19.2405 | 17.9788 | 9.1828
Leading the Way | Non Firm |  | 34.3073 | 34.2624 | 34.2121 | 33.8664 | 33.4816 | 33.0561 | 32.595 | 32.1043 | 31.5872 | 29.3288 | 26.3116 | 15.5228 | 14.785 | 9.741
Capacity Limited BSPs | Reason
Golborne BSP | Project in flight to replace Switchgear - PIU 2022
Kendal BSP | Project in flight to replace Switchgear - PIU 2023
Rochdale BSP | Project in flight to replace Switchgear - PIU 2021
Royton BSP | Switchgear to be replaced in RIIO-ED2
Stainburn / Siddick BSP | Headroom limited by Tx reverse power capability
Lower Darwen BSP | Switchgear to be replaced in RIIO-ED2
Nelson BSP | Switchgear to be replaced in RIIO-ED2
Buxton BSP | Switchgear to be replaced in RIIO-ED2

## Primary Headroom
Click the scenario name to move directly to the associated results | Central Outlook
Steady Progression
System Transformation
Consumer Transformation
Leading the Way
| Primary | Central Outlook Firm Headroom MVA | [13 empty] | Central Outlook Non Firm Headroom MVA | [13 empty] | Steady Progression Firm Headroom MVA | [13 empty] | Steady Progression Non Firm Headroom MVA | [13 empty] | System Transformation Firm Headroom MVA | [13 empty] | System Transformation Non Firm Headroom MVA | [13 empty] | Consumer Transformation Firm Headroom MVA | [13 empty] | Consumer Transformation Non Firm Headroom MVA | [13 empty] | Leading the Way Firm Headroom MVA | [13 empty] | Leading the Way Non Firm Headroom MVA
|  | 2021 | 2022 | 2023 | 2024 | 2025 | 2026 | 2027 | 2028 | 2029 | 2030 | 2035 | 2040 | 2045 | 2050 | 2021 | 2022 | 2023 | 2024 | 2025 | 2026 | 2027 | 2028 | 2029 | 2030 | 2035 | 2040 | 2045 | 2050 | 2021 | 2022 | 2023 | 2024 | 2025 | 2026 | 2027 | 2028 | 2029 | 2030 | 2035 | 2040 | 2045 | 2050 | 2021 | 2022 | 2023 | 2024 | 2025 | 2026 | 2027 | 2028 | 2029 | 2030 | 2035 | 2040 | 2045 | 2050 | 2021 | 2022 | 2023 | 2024 | 2025 | 2026 | 2027 | 2028 | 2029 | 2030 | 2035 | 2040 | 2045 | 2050 | 2021 | 2022 | 2023 | 2024 | 2025 | 2026 | 2027 | 2028 | 2029 | 2030 | 2035 | 2040 | 2045 | 2050 | 2021 | 2022 | 2023 | 2024 | 2025 | 2026 | 2027 | 2028 | 2029 | 2030 | 2035 | 2040 | 2045 | 2050 | 2021 | 2022 | 2023 | 2024 | 2025 | 2026 | 2027 | 2028 | 2029 | 2030 | 2035 | 2040 | 2045 | 2050 | 2021 | 2022 | 2023 | 2024 | 2025 | 2026 | 2027 | 2028 | 2029 | 2030 | 2035 | 2040 | 2045 | 2050 | 2021 | 2022 | 2023 | 2024 | 2025 | 2026 | 2027 | 2028 | 2029 | 2030 | 2035 | 2040 | 2045 | 2050 | Easting | Northing | BSP | GSP
| Albion St | 10.1174 | 10.2882 | 10.0227 | 9.7878 | 9.5647 | 9.3654 | 8.9946 | 8.7018 | 8.4965 | 8.1004 | 6.4708 | 4.9513 | 4.3355 | 4.2711 | 14.7174 | 14.8882 | 14.6227 | 14.3878 | 14.1647 | 13.9654 | 13.5946 | 13.3018 | 13.0965 | 12.7004 | 11.0708 | 9.5513 | 8.9355 | 8.8711 | 10.0593 | 10.2403 | 10.0756 | 9.9074 | 9.7539 | 9.6275 | 9.3222 | 9.0923 | 8.9385 | 8.5901 | 7.3537 | 6.2254 | 5.1518 | 4.8104 | 14.6593 | 14.8403 | 14.6756 | 14.5074 | 14.3539 | 14.2275 | 13.9222 | 13.6923 | 13.5385 | 13.1901 | 11.9537 | 10.8254 | 9.7518 | 9.4104 | 10.1193 | 10.3198 | 10.0934 | 9.8959 | 9.7134 | 9.569 | 9.2592 | 9.0404 | 8.905 | 8.5825 | 7.2912 | 6.4008 | 6.1095 | 6.3589 | 14.7193 | 14.9198 | 14.6934 | 14.4959 | 14.3134 | 14.169 | 13.8592 | 13.6404 | 13.505 | 13.1825 | 11.8912 | 11.0008 | 10.7095 | 10.9589 | 10.1135 | 10.2995 | 10.0617 | 9.8679 | 9.702 | 9.591 | 9.3274 | 9.1634 | 9.1116 | 8.901 | 7.8504 | 1.9772 | -3.8416 | -8.2671 | 14.7135 | 14.8995 | 14.6617 | 14.4679 | 14.302 | 14.191 | 13.9274 | 13.7634 | 13.7116 | 13.501 | 12.4504 | 6.5772 | 0.75844 | -3.6671 | 10.1901 | 10.4481 | 10.2831 | 10.1439 | 10.0385 | 9.9717 | 9.7552 | 9.6298 | 9.6037 | 9.1431 | 2.8267 | -2.7828 | -7.7446 | -7.5892 | 14.7901 | 15.0481 | 14.8831 | 14.7439 | 14.6385 | 14.5717 | 14.3552 | 14.2298 | 14.2037 | 13.7431 | 7.4267 | 1.8172 | -3.1446 | -2.9892 | 367434 | 426087 | LOWER DARWEN | ROCHDALE
| Alderley & Chelford | 11.3339 | 11.638 | 11.2609 | 10.9057 | 10.5082 | 10.0782 | 9.638 | 9.1411 | 8.6133 | 8.073 | 5.198 | 2.892 | 2.2981 | 2.3466 | 18.3339 | 18.638 | 18.2609 | 17.9057 | 17.5082 | 17.0782 | 16.638 | 16.1411 | 15.6133 | 15.073 | 12.198 | 9.892 | 9.2981 | 9.3466 | 11.2658 | 11.5332 | 11.3284 | 11.1429 | 10.899 | 10.624 | 10.3199 | 9.9542 | 9.5331 | 9.0927 | 7.2306 | 5.1008 | 3.3406 | 2.9946 | 18.2658 | 18.5332 | 18.3284 | 18.1429 | 17.899 | 17.624 | 17.3199 | 16.9542 | 16.5331 | 16.0927 | 14.2306 | 12.1008 | 10.3406 | 9.9946 | 11.337 | 11.6824 | 11.3616 | 11.0585 | 10.7171 | 10.3647 | 10.0094 | 9.6194 | 9.1959 | 8.7565 | 6.4041 | 4.3749 | 3.8652 | 4.0134 | 18.337 | 18.6824 | 18.3616 | 18.0585 | 17.7171 | 17.3647 | 17.0094 | 16.6194 | 16.1959 | 15.7565 | 13.4041 | 11.3749 | 10.8652 | 11.0134 | 11.3316 | 11.6789 | 11.3633 | 11.0876 | 10.7931 | 10.5082 | 10.2139 | 9.8427 | 9.4741 | 9.1425 | 7.2741 | 3.4027 | -0.69545 | -3.7735 | 18.3316 | 18.6789 | 18.3633 | 18.0876 | 17.7931 | 17.5082 | 17.2139 | 16.8427 | 16.4741 | 16.1425 | 14.2741 | 10.4027 | 6.3046 | 3.2265 | 11.3737 | 11.7623 | 11.4886 | 11.2466 | 10.965 | 10.6332 | 10.303 | 9.9369 | 9.5613 | 9.0753 | 4.2509 | -0.0024176 | -3.7872 | -4.0363 | 18.3737 | 18.7623 | 18.4886 | 18.2466 | 17.965 | 17.6332 | 17.303 | 16.9369 | 16.5613 | 16.0753 | 11.2509 | 6.9976 | 3.2128 | 2.9637 | 385044 | 379026 | MOSS NOOK | SOUTH MANCHESTER
| Alston | 0.38476 | 0.3991 | 0.36166 | 0.31935 | 0.27906 | 0.2409 | 0.16299 | 0.12045 | 0.10257 | 0.054068 | -0.48402 | -1.4516 | -1.8737 | -2.1229 | 1.3848 | 1.3991 | 1.3617 | 1.3194 | 1.2791 | 1.2409 | 1.163 | 1.1205 | 1.1026 | 1.0541 | 0.51598 | -0.45157 | -0.87373 | -1.1229 | 0.37533 | 0.38842 | 0.36691 | 0.31222 | 0.27464 | 0.23885 | 0.17483 | 0.11105 | 0.046221 | -0.018986 | -0.23566 | -0.72198 | -1.3583 | -1.442 | 1.3753 | 1.3884 | 1.3669 | 1.3122 | 1.2746 | 1.2388 | 1.1748 | 1.111 | 1.0462 | 0.98101 | 0.76434 | 0.27802 | -0.35831 | -0.44197 | 0.38499 | 0.40536 | 0.37493 | 0.33933 | 0.30634 | 0.27777 | 0.2171 | 0.18567 | 0.16944 | 0.13042 | -0.29538 | -0.93346 | -1.07 | -1.051 | 1.385 | 1.4054 | 1.3749 | 1.3393 | 1.3063 | 1.2778 | 1.2171 | 1.1857 | 1.1694 | 1.1304 | 0.70462 | 0.06654 | -0.07005 | -0.051011 | 0.38434 | 0.40172 | 0.36774 | 0.32921 | 0.29294 | 0.25925 | 0.17582 | 0.094245 | 0.074012 | -0.021697 | -0.52133 | -1.6307 | -2.3959 | -2.9566 | 1.3843 | 1.4017 | 1.3677 | 1.3292 | 1.2929 | 1.2593 | 1.1758 | 1.0942 | 1.074 | 0.9783 | 0.47867 | -0.63069 | -1.3959 | -1.9566 | 0.39018 | 0.41339 | 0.38532 | 0.35202 | 0.31503 | 0.262 | 0.12331 | 0.046785 | 0.032167 | -0.086487 | -1.2918 | -2.2768 | -2.9133 | -2.8789 | 1.3902 | 1.4134 | 1.3853 | 1.352 | 1.315 | 1.262 | 1.1233 | 1.0468 | 1.0322 | 0.91351 | -0.29178 | -1.2768 | -1.9133 | -1.8789 | 372125 | 546499 | PENRITH & SHAP | HUTTON
| Ambleside | 7.2588 | 7.2425 | 7.1056 | 6.9873 | 6.7806 | 6.5263 | 6.3655 | 5.9256 | 5.7956 | 5.5507 | 4.1523 | 2.2609 | 0.84587 | -0.070758 | 16.4588 | 16.4425 | 16.3056 | 16.1873 | 15.9806 | 15.7263 | 15.5655 | 15.1256 | 14.9956 | 14.7507 | 13.3523 | 11.4609 | 10.0459 | 9.1292 | 7.2004 | 7.1759 | 7.0058 | 6.8986 | 6.664 | 6.4571 | 6.283 | 5.9845 | 5.7213 | 5.4274 | 4.591 | 4.096 | 3.5422 | 3.2794 | 16.4004 | 16.3759 | 16.2058 | 16.0986 | 15.864 | 15.6571 | 15.483 | 15.1845 | 14.9213 | 14.6274 | 13.791 | 13.296 | 12.7422 | 12.4794 | 7.2603 | 7.2775 | 7.1594 | 7.0867 | 6.9035 | 6.7626 | 6.6752 | 6.3292 | 6.2602 | 6.0736 | 5.0477 | 4.2098 | 3.924 | 3.887 | 16.4603 | 16.4775 | 16.3594 | 16.2867 | 16.1035 | 15.9626 | 15.8752 | 15.5292 | 15.4602 | 15.2736 | 14.2477 | 13.4098 | 13.124 | 13.087 | 7.2615 | 7.2569 | 7.1464 | 7.0381 | 6.8568 | 6.6081 | 6.4645 | 6.0448 | 5.9323 | 5.7087 | 4.4236 | 1.3698 | -0.92903 | -2.6702 | 16.4615 | 16.4569 | 16.3464 | 16.2381 | 16.0568 | 15.8081 | 15.6645 | 15.2448 | 15.1323 | 14.9087 | 13.6236 | 10.5698 | 8.271 | 6.5298 | 7.3001 | 7.3338 | 7.2646 | 7.1863 | 6.9961 | 6.7682 | 6.6434 | 6.2429 | 6.1404 | 5.9214 | 2.3753 | -0.70309 | -2.8516 | -2.4886 | 16.5001 | 16.5338 | 16.4646 | 16.3863 | 16.1961 | 15.9682 | 15.8434 | 15.4429 | 15.3404 | 15.1214 | 11.5753 | 8.4969 | 6.3484 | 6.7114 | 337602 | 503506 | KENDAL (PARKSIDE RD) | HUTTON
| Ancoats North T11 & T12 | 7.1935 | 6.1634 | 4.9034 | 4.6403 | 4.4664 | 4.2549 | 4.0199 | 3.826 | 3.5934 | 3.3072 | 2.2155 | 0.63261 | -0.61816 | -1.7128 | 11.2935 | 10.2634 | 9.0034 | 8.7403 | 8.5664 | 8.3549 | 8.1199 | 7.926 | 7.6934 | 7.4072 | 6.3155 | 4.7326 | 3.4818 | 2.3872 | 7.1128 | 6.5344 | 5.7896 | 5.5293 | 5.3179 | 5.0562 | 4.7494 | 4.4612 | 4.1008 | 3.4855 | 2.3561 | 1.8112 | 1.068 | 0.78706 | 11.2128 | 10.6344 | 9.8896 | 9.6293 | 9.4179 | 9.1562 | 8.8494 | 8.5612 | 8.2008 | 7.5855 | 6.4561 | 5.9112 | 5.168 | 4.8871 | 7.1942 | 6.1767 | 4.9324 | 4.684 | 4.5259 | 4.3357 | 4.1222 | 3.9539 | 3.7463 | 3.4849 | 2.5203 | 1.5554 | 1.0281 | 0.65949 | 11.2942 | 10.2767 | 9.0324 | 8.784 | 8.6259 | 8.4357 | 8.2222 | 8.0539 | 7.8463 | 7.5849 | 6.6203 | 5.6554 | 5.1281 | 4.7595 | 7.195 | 6.1813 | 4.9428 | 4.7055 | 4.5642 | 4.3967 | 4.1793 | 4.0327 | 3.8309 | 3.5821 | 2.6467 | -0.94839 | -4.0847 | -6.4613 | 11.295 | 10.2813 | 9.0428 | 8.8055 | 8.6642 | 8.4967 | 8.2793 | 8.1327 | 7.9309 | 7.6821 | 6.7467 | 3.1516 | 0.015316 | -2.3613 | 7.2519 | 6.3073 | 5.1246 | 4.9485 | 4.8644 | 4.7167 | 4.4745 | 4.359 | 4.1849 | 3.9069 | 0.44833 | -3.1595 | -5.7001 | -5.8416 | 11.3519 | 10.4073 | 9.2246 | 9.0485 | 8.9644 | 8.8167 | 8.5745 | 8.459 | 8.2849 | 8.0069 | 4.5483 | 0.94045 | -1.6001 | -1.7416 | 385022 | 398830 | RED BANK | WHITEGATE
| Ancoats North T14 | 2.6893 | 2.3145 | 1.6444 | 1.3952 | 1.223 | 1.0503 | 0.879 | 0.73066 | 0.55813 | 0.3656 | -0.26998 | -1.1011 | -1.688 | -2.1769 | 7.3893 | 7.0145 | 6.3444 | 6.0952 | 5.923 | 5.7503 | 5.579 | 5.4307 | 5.2581 | 5.0656 | 4.43 | 3.5989 | 3.012 | 2.5231 | 2.6262 | 2.4399 | 2.0503 | 1.8432 | 1.6829 | 1.5093 | 1.2971 | 0.96364 | 0.54435 | 0.043192 | -0.6721 | -0.89729 | -1.1023 | -1.1787 | 7.3262 | 7.1399 | 6.7503 | 6.5432 | 6.3829 | 6.2093 | 5.9971 | 5.6636 | 5.2444 | 4.7432 | 4.0279 | 3.8027 | 3.5977 | 3.5213 | 2.6899 | 2.3276 | 1.6725 | 1.4373 | 1.2799 | 1.1268 | 0.97423 | 0.84754 | 0.69577 | 0.52326 | -0.0057884 | -0.41239 | -0.61154 | -0.70921 | 7.3899 | 7.0276 | 6.3725 | 6.1373 | 5.9799 | 5.8268 | 5.6742 | 5.5475 | 5.3958 | 5.2233 | 4.6942 | 4.2876 | 4.0885 | 3.9908 | 2.6893 | 2.3329 | 1.6815 | 1.4518 | 1.2991 | 1.1457 | 0.99465 | 0.86682 | 0.71645 | 0.5488 | 0.040072 | -0.74742 | -1.2618 | -1.7766 | 7.3893 | 7.0329 | 6.3815 | 6.1518 | 5.9991 | 5.8457 | 5.6946 | 5.5668 | 5.4165 | 5.2488 | 4.7401 | 3.9526 | 3.4382 | 2.9234 | 2.7126 | 2.3807 | 1.7551 | 1.5518 | 1.4204 | 1.2825 | 1.1442 | 1.0241 | 0.87841 | 0.70615 | -0.48486 | -1.4117 | -2.2099 | -2.225 | 7.4126 | 7.0807 | 6.4551 | 6.2518 | 6.1204 | 5.9825 | 5.8442 | 5.7241 | 5.5784 | 5.4062 | 4.2151 | 3.2883 | 2.4901 | 2.475 | 385032 | 398840 | RED BANK | WHITEGATE
| Annie Pit | 6.3084 | 6.544 | 6.1695 | 6.035 | 5.7203 | 5.397 | 5.1431 | 4.8152 | 4.4182 | 3.9817 | 2.0271 | 0.18011 | -0.84757 | -1.3683 | 10.8084 | 11.044 | 10.6695 | 10.535 | 10.2203 | 9.897 | 9.6431 | 9.3152 | 8.9182 | 8.4817 | 6.5271 | 4.6801 | 3.6524 | 3.1317 | 6.228 | 6.3858 | 6.0863 | 5.8692 | 5.533 | 5.1171 | 4.7103 | 4.2435 | 3.6355 | 2.9278 | 1.6436 | 0.84117 | 0.20564 | 0.011466 | 10.728 | 10.8858 | 10.5863 | 10.3692 | 10.033 | 9.6171 | 9.2103 | 8.7435 | 8.1355 | 7.4278 | 6.1436 | 5.3412 | 4.7056 | 4.5115 | 6.3102 | 6.5804 | 6.2376 | 6.1558 | 5.8896 | 5.6287 | 5.3982 | 5.1481 | 4.8164 | 4.4492 | 3.1082 | 1.8267 | 1.449 | 1.5488 | 10.8102 | 11.0804 | 10.7376 | 10.6558 | 10.3896 | 10.1287 | 9.8982 | 9.6481 | 9.3164 | 8.9492 | 7.6082 | 6.3267 | 5.949 | 6.0488 | 6.3073 | 6.5444 | 6.2216 | 6.0798 | 5.935 | 5.6632 | 5.4348 | 5.1553 | 4.9604 | 4.5861 | 2.6842 | -3.2377 | -9.2891 | -14.012 | 10.8073 | 11.0444 | 10.7216 | 10.5798 | 10.435 | 10.1632 | 9.9348 | 9.6553 | 9.4604 | 9.0861 | 7.1842 | 1.2623 | -4.7891 | -9.512 | 6.3597 | 6.7243 | 6.3904 | 6.4004 | 6.1998 | 6.1349 | 5.8642 | 5.649 | 5.3404 | 4.8729 | -2.1021 | -8.5307 | -13.6139 | -13.2896 | 10.8597 | 11.2243 | 10.8904 | 10.9004 | 10.6998 | 10.6349 | 10.3642 | 10.149 | 9.8404 | 9.3729 | 2.3979 | -4.0307 | -9.1139 | -8.7896 | 300011 | 527810 | STAINBURN & SIDDICK | HARKER
| Ansdell | 7.5679 | 7.5821 | 7.4198 | 7.2657 | 7.1076 | 6.8963 | 6.6469 | 6.3904 | 6.1369 | 5.815 | 4.3374 | 3.1611 | 2.7653 | 2.7414 | 10.5679 | 10.5821 | 10.4198 | 10.2657 | 10.1076 | 9.8963 | 9.6469 | 9.3904 | 9.1369 | 8.815 | 7.3374 | 6.1611 | 5.7653 | 5.7414 | 7.5409 | 7.5587 | 7.4489 | 7.3381 | 7.2245 | 7.0642 | 6.8634 | 6.6595 | 6.4537 | 6.1802 | 5.0447 | 3.9286 | 3.0106 | 2.6949 | 10.5409 | 10.5587 | 10.4489 | 10.3381 | 10.2245 | 10.0642 | 9.8634 | 9.6595 | 9.4537 | 9.1802 | 8.0447 | 6.9286 | 6.0106 | 5.6949 | 7.5694 | 7.606 | 7.4738 | 7.3483 | 7.2211 | 7.053 | 6.8514 | 6.6544 | 6.4591 | 6.1963 | 4.9936 | 4.1055 | 3.8468 | 3.942 | 10.5694 | 10.606 | 10.4738 | 10.3483 | 10.2211 | 10.053 | 9.8514 | 9.6544 | 9.4591 | 9.1963 | 7.9936 | 7.1055 | 6.8468 | 6.942 | 7.5669 | 7.5921 | 7.4494 | 7.3256 | 7.2098 | 7.067 | 6.8986 | 6.7362 | 6.5999 | 6.4226 | 5.5105 | 1.6902 | -1.6405 | -4.2448 | 10.5669 | 10.5921 | 10.4494 | 10.3256 | 10.2098 | 10.067 | 9.8986 | 9.7362 | 9.5999 | 9.4226 | 8.5105 | 4.6902 | 1.3595 | -1.2448 | 7.5998 | 7.6569 | 7.5464 | 7.4471 | 7.3563 | 7.2269 | 7.0758 | 6.9361 | 6.8181 | 6.5181 | 2.9044 | -0.85062 | -3.8141 | -3.9864 | 10.5998 | 10.6569 | 10.5464 | 10.4471 | 10.3563 | 10.2269 | 10.0758 | 9.9361 | 9.8181 | 9.5181 | 5.9044 | 2.1494 | -0.81414 | -0.98636 | 334416 | 428229 | LYTHAM | PENWORTHAM
| Ardwick | 2.4939 | 1.8301 | 0.6314 | -1.7185 | -3.9622 | -6.2884 | -8.6064 | -10.9369 | -12.1397 | -13.4476 | -16.0577 | -17.9799 | -19.1441 | -19.9313 | 7.4939 | 6.8301 | 5.6314 | 3.2815 | 1.0378 | -1.2884 | -3.6064 | -5.9369 | -7.1397 | -8.4476 | -11.0577 | -12.9799 | -14.1441 | -14.9313 | 2.4373 | 2.1981 | 1.579 | -0.62994 | -2.7599 | -4.9802 | -7.1951 | -9.4444 | -10.5948 | -11.8648 | -13.884 | -14.9387 | -15.8349 | -16.0437 | 7.4373 | 7.1981 | 6.579 | 4.3701 | 2.2401 | 0.019819 | -2.1951 | -4.4444 | -5.5948 | -6.8648 | -8.884 | -9.9387 | -10.8349 | -11.0437 | 2.4955 | 1.8586 | 0.69494 | -1.6269 | -3.836 | -6.1239 | -8.3961 | -10.6778 | -11.8371 | -13.1046 | -15.4772 | -16.6924 | -17.2047 | -17.3495 | 7.4955 | 6.8586 | 5.6949 | 3.3731 | 1.164 | -1.1239 | -3.3961 | -5.6778 | -6.8371 | -8.1046 | -10.4772 | -11.6924 | -12.2047 | -12.3495 | 2.4926 | 1.8549 | 0.6845 | -1.6361 | -3.8502 | -6.1445 | -8.4373 | -10.7635 | -11.9604 | -13.2496 | -15.6747 | -18.2433 | -20.1592 | -21.3426 | 7.4926 | 6.8549 | 5.6845 | 3.3639 | 1.1498 | -1.1445 | -3.4373 | -5.7635 | -6.9604 | -8.2496 | -10.6747 | -13.2433 | -15.1592 | -16.3426 | 2.5212 | 1.9131 | 0.77042 | -1.5238 | -3.7271 | -6.03 | -8.336 | -10.6601 | -11.8638 | -13.2141 | -17.3563 | -20.137 | -21.8429 | -21.834 | 7.5212 | 6.9131 | 5.7704 | 3.4762 | 1.2729 | -1.03 | -3.336 | -5.6601 | -6.8638 | -8.2141 | -12.3563 | -15.137 | -16.8429 | -16.834 | 384753 | 397415 | STUART ST | STALYBRIDGE
| Arnside | 10.9212 | 11.0074 | 10.9737 | 10.8904 | 10.7986 | 10.7494 | 10.7081 | 10.5957 | 10.481 | 10.3083 | 9.3784 | 8.3876 | 8.0979 | 8.0872 | 13.4212 | 13.5074 | 13.4737 | 13.3904 | 13.2986 | 13.2494 | 13.2081 | 13.0957 | 12.981 | 12.8083 | 11.8784 | 10.8876 | 10.5979 | 10.5872 | 10.9075 | 10.9888 | 10.9935 | 10.9328 | 10.8716 | 10.8516 | 10.8396 | 10.7518 | 10.7097 | 10.5784 | 10.0888 | 9.2298 | 8.4026 | 8.223 | 13.4075 | 13.4888 | 13.4935 | 13.4328 | 13.3716 | 13.3516 | 13.3396 | 13.2518 | 13.2097 | 13.0784 | 12.5888 | 11.7298 | 10.9026 | 10.723 | 10.9217 | 11.0168 | 10.9943 | 10.9207 | 10.8403 | 10.8058 | 10.7822 | 10.695 | 10.6445 | 10.5327 | 9.7568 | 8.9684 | 8.8143 | 8.9329 | 13.4217 | 13.5168 | 13.4943 | 13.4207 | 13.3403 | 13.3058 | 13.2822 | 13.195 | 13.1445 | 13.0327 | 12.2568 | 11.4684 | 11.3143 | 11.4329 | 10.9199 | 11.0135 | 10.9888 | 10.9185 | 10.8398 | 10.7997 | 10.758 | 10.6193 | 10.5167 | 10.398 | 9.8053 | 7.7165 | 6.2454 | 5.1853 | 13.4199 | 13.5135 | 13.4888 | 13.4185 | 13.3398 | 13.2997 | 13.258 | 13.1193 | 13.0167 | 12.898 | 12.3053 | 10.2165 | 8.7454 | 7.6853 | 10.9263 | 11.0263 | 11.0079 | 10.9469 | 10.8655 | 10.7691 | 10.6926 | 10.5531 | 10.4479 | 10.2835 | 8.6227 | 6.6907 | 5.5124 | 5.5186 | 13.4263 | 13.5263 | 13.5079 | 13.4469 | 13.3655 | 13.2691 | 13.1926 | 13.0531 | 12.9479 | 12.7835 | 11.1227 | 9.1907 | 8.0124 | 8.0186 | 346495 | 478180 | KENDAL (PARKSIDE RD) | HUTTON
| Ashton (Golborne) | 3.5214 | 3.1989 | 2.6007 | 2.3302 | 1.9719 | 1.7171 | 1.2559 | 0.78864 | 0.36482 | -0.21462 | -2.8206 | -4.8962 | -5.702 | -5.9575 | 11.0214 | 10.6989 | 10.1007 | 9.8302 | 9.4719 | 9.2171 | 8.7559 | 8.2886 | 7.8648 | 7.2854 | 4.6794 | 2.6038 | 1.798 | 1.5425 | 3.4592 | 3.3313 | 3.0559 | 2.898 | 2.6022 | 2.4594 | 2.1592 | 1.8109 | 1.4767 | 1.0081 | -0.89829 | -2.772 | -4.3274 | -4.8853 | 10.9592 | 10.8313 | 10.5559 | 10.398 | 10.1022 | 9.9594 | 9.6592 | 9.3109 | 8.9767 | 8.5081 | 6.6017 | 4.728 | 3.1726 | 2.6147 | 3.5236 | 3.2373 | 2.7088 | 2.4949 | 2.1658 | 2.0128 | 1.6602 | 1.3089 | 0.99853 | 0.53357 | -1.548 | -3.021 | -3.4281 | -3.2814 | 11.0236 | 10.7373 | 10.2088 | 9.9949 | 9.6658 | 9.5128 | 9.1602 | 8.8089 | 8.4985 | 8.0336 | 5.952 | 4.479 | 4.0719 | 4.2186 | 3.5137 | 3.2109 | 2.6514 | 2.4394 | 2.1515 | 2.0346 | 1.7323 | 1.4499 | 1.2481 | 0.95011 | -0.63525 | -8.6002 | -15.6334 | -21.0759 | 11.0137 | 10.7109 | 10.1514 | 9.9394 | 9.6515 | 9.5346 | 9.2323 | 8.9499 | 8.7481 | 8.4501 | 6.8648 | -1.1002 | -8.1334 | -13.5759 | 3.5978 | 3.3762 | 2.9025 | 2.7507 | 2.5279 | 2.4544 | 2.1961 | 1.9627 | 1.8076 | 1.2235 | -6.4506 | -14.3166 | -20.3439 | -20.425 | 11.0978 | 10.8762 | 10.4025 | 10.2507 | 10.0279 | 9.9544 | 9.6961 | 9.4627 | 9.3076 | 8.7235 | 1.0494 | -6.8166 | -12.8439 | -12.925 | 357056 | 400663 | GOLBORNE | BOLD
| Ashton (Ribble) | 4.6848 | 4.8244 | 4.6888 | 4.5726 | 4.4838 | 4.3053 | 4.1709 | 3.9981 | 3.8284 | 3.606 | 2.5147 | 1.5546 | 1.341 | 1.4841 | 4.1848 | 4.3244 | 4.1888 | 4.0726 | 3.9838 | 3.8053 | 3.6709 | 3.4981 | 3.3284 | 3.106 | 2.0147 | 1.0546 | 0.84105 | 0.98412 | 4.664 | 4.8053 | 4.7359 | 4.6769 | 4.6409 | 4.5194 | 4.4358 | 4.3154 | 4.191 | 4.0183 | 3.3215 | 2.4665 | 1.6815 | 1.5281 | 4.164 | 4.3053 | 4.2359 | 4.1769 | 4.1409 | 4.0194 | 3.9358 | 3.8154 | 3.691 | 3.5183 | 2.8215 | 1.9665 | 1.1815 | 1.0281 | 4.686 | 4.8422 | 4.7291 | 4.634 | 4.5676 | 4.4211 | 4.3207 | 4.1909 | 4.0629 | 3.8825 | 2.9917 | 2.2625 | 2.1136 | 2.3024 | 4.186 | 4.3422 | 4.2291 | 4.134 | 4.0676 | 3.9211 | 3.8207 | 3.6909 | 3.5629 | 3.3825 | 2.4917 | 1.7625 | 1.6136 | 1.8024 | 4.6814 | 4.8339 | 4.7196 | 4.6324 | 4.5809 | 4.4596 | 4.3816 | 4.254 | 4.1435 | 4.0058 | 3.3207 | 0.86234 | -1.0024 | -3.0393 | 4.1814 | 4.3339 | 4.2196 | 4.1324 | 4.0809 | 3.9596 | 3.8816 | 3.754 | 3.6435 | 3.5058 | 2.8207 | 0.36234 | -1.5024 | -3.5393 | 4.6987 | 4.8678 | 4.7703 | 4.696 | 4.6485 | 4.5041 | 4.41 | 4.2889 | 4.181 | 3.9387 | 1.1845 | -1.1403 | -2.6653 | -2.7443 | 4.1987 | 4.3678 | 4.2703 | 4.196 | 4.1485 | 4.0041 | 3.91 | 3.7889 | 3.681 | 3.4387 | 0.68447 | -1.6403 | -3.1653 | -3.2443 | 350275 | 430526 | RIBBLE | PENWORTHAM
| Ashton On Mersey | 10.7798 | 10.9041 | 10.6252 | 10.4433 | 10.2513 | 9.8193 | 9.6431 | 9.2617 | 8.9636 | 8.4645 | 6.1457 | 4.2528 | 3.5752 | 3.5223 | 14.8798 | 15.0041 | 14.7252 | 14.5433 | 14.3513 | 13.9193 | 13.7431 | 13.3617 | 13.0636 | 12.5645 | 10.2457 | 8.3528 | 7.6752 | 7.6223 | 10.7305 | 10.8666 | 10.6638 | 10.5304 | 10.424 | 10.0193 | 9.915 | 9.5978 | 9.3884 | 8.9886 | 7.495 | 5.6073 | 3.8846 | 3.3709 | 14.8305 | 14.9666 | 14.7638 | 14.6304 | 14.524 | 14.1193 | 14.015 | 13.6978 | 13.4884 | 13.0886 | 11.595 | 9.7073 | 7.9846 | 7.4709 | 10.7818 | 10.934 | 10.6928 | 10.5463 | 10.4245 | 10.0201 | 9.923 | 9.6233 | 9.4359 | 9.0509 | 7.2001 | 5.6046 | 5.0685 | 5.1636 | 14.8818 | 15.034 | 14.7928 | 14.6463 | 14.5245 | 14.1201 | 14.023 | 13.7233 | 13.5359 | 13.1509 | 11.3001 | 9.7046 | 9.1685 | 9.2636 | 10.7783 | 10.9157 | 10.6617 | 10.5169 | 10.3923 | 10.0337 | 9.9624 | 9.677 | 9.5372 | 9.2441 | 7.8047 | 1.9496 | -3.4894 | -7.4447 | 14.8783 | 15.0157 | 14.7617 | 14.6169 | 14.4923 | 14.1337 | 14.0624 | 13.777 | 13.6372 | 13.3441 | 11.9047 | 6.0496 | 0.61063 | -3.3447 | 10.8414 | 11.0383 | 10.8455 | 10.746 | 10.6594 | 10.3262 | 10.2819 | 10.0513 | 9.9471 | 9.4526 | 3.5645 | -2.1192 | -6.7208 | -6.722 | 14.9414 | 15.1383 | 14.9455 | 14.846 | 14.7594 | 14.4262 | 14.3819 | 14.1513 | 14.0471 | 13.5526 | 7.6645 | 1.9808 | -2.6208 | -2.622 | 377188 | 392252 | SALE | CARRINGTON
| Ashton Under Lyne T11 & T12 | 5.4075 | 5.7531 | 5.4021 | 5.0468 | 4.7594 | 4.4345 | 4.073 | 3.6522 | 3.2996 | 2.845 | 0.58565 | -2.2428 | -4.0128 | -5.0646 | 9.5075 | 9.8531 | 9.5021 | 9.1468 | 8.8594 | 8.5345 | 8.173 | 7.7522 | 7.3996 | 6.945 | 4.6857 | 1.8572 | 0.087175 | -0.9646 | 5.3155 | 5.6395 | 5.4111 | 5.1791 | 4.9329 | 4.7294 | 4.4462 | 4.0584 | 3.698 | 3.2077 | 1.8011 | 0.60781 | -0.42067 | -0.77393 | 9.4155 | 9.7395 | 9.5111 | 9.2791 | 9.0329 | 8.8294 | 8.5462 | 8.1584 | 7.798 | 7.3077 | 5.9011 | 4.7078 | 3.6793 | 3.3261 | 5.4095 | 5.7951 | 5.4924 | 5.1839 | 4.9458 | 4.7338 | 4.4052 | 4.0902 | 3.8637 | 3.4989 | 1.7354 | 0.24255 | -0.49127 | -0.55443 | 9.5095 | 9.8951 | 9.5924 | 9.2839 | 9.0458 | 8.8338 | 8.5052 | 8.1902 | 7.9637 | 7.5989 | 5.8354 | 4.3425 | 3.6087 | 3.5456 | 5.4042 | 5.7786 | 5.4606 | 5.1397 | 4.8877 | 4.59 | 4.2831 | 3.8865 | 3.5777 | 3.1818 | 1.0359 | -5.2024 | -10.0822 | -13.9358 | 9.5042 | 9.8786 | 9.5606 | 9.2397 | 8.9877 | 8.69 | 8.3831 | 7.9865 | 7.6777 | 7.2818 | 5.1359 | -1.1024 | -5.9822 | -9.8358 | 5.4676 | 5.9031 | 5.655 | 5.3792 | 5.1755 | 4.8833 | 4.5999 | 4.2201 | 3.9168 | 3.3381 | -3.826 | -9.9608 | -14.4832 | -13.813 | 9.5676 | 10.0031 | 9.755 | 9.4792 | 9.2755 | 8.9833 | 8.6999 | 8.3201 | 8.0168 | 7.4381 | 0.27401 | -5.8608 | -10.3832 | -9.713 | 393275 | 399319 | HARTSHEAD-HEYROD | STALYBRIDGE
| Ashton Under Lyne T13 | 6.9784 | 7.1123 | 6.9931 | 6.8918 | 6.7609 | 6.6966 | 6.6187 | 6.4874 | 6.4072 | 6.2812 | 5.8064 | 5.0206 | 4.5025 | 4.0701 | 11.6784 | 11.8123 | 11.6931 | 11.5918 | 11.4609 | 11.3966 | 11.3187 | 11.1874 | 11.1072 | 10.9812 | 10.5064 | 9.7206 | 9.2025 | 8.7701 | 6.9503 | 7.0822 | 7.027 | 6.9761 | 6.8923 | 6.8718 | 6.8275 | 6.7265 | 6.6668 | 6.5547 | 6.26 | 5.9872 | 5.8014 | 5.6849 | 11.6503 | 11.7822 | 11.727 | 11.6761 | 11.5923 | 11.5718 | 11.5275 | 11.4265 | 11.3668 | 11.2547 | 10.96 | 10.6872 | 10.5014 | 10.3849 | 6.9789 | 7.1246 | 7.0193 | 6.931 | 6.8144 | 6.7684 | 6.7077 | 6.5972 | 6.5365 | 6.4302 | 6.0637 | 5.7331 | 5.6156 | 5.5765 | 11.6789 | 11.8246 | 11.7193 | 11.631 | 11.5144 | 11.4684 | 11.4077 | 11.2972 | 11.2365 | 11.1302 | 10.7637 | 10.4331 | 10.3156 | 10.2765 | 6.9774 | 7.1238 | 7.018 | 6.9309 | 6.8147 | 6.7661 | 6.7049 | 6.5913 | 6.5296 | 6.4258 | 6.0111 | 4.2247 | 2.8038 | 1.7199 | 11.6774 | 11.8238 | 11.718 | 11.6309 | 11.5147 | 11.4661 | 11.4049 | 11.2913 | 11.2296 | 11.1258 | 10.7111 | 8.9247 | 7.5038 | 6.4199 | 6.9944 | 7.1572 | 7.068 | 6.9941 | 6.8892 | 6.8448 | 6.786 | 6.6718 | 6.6006 | 6.4368 | 4.5231 | 2.6336 | 1.3181 | 1.5568 | 11.6944 | 11.8572 | 11.768 | 11.6941 | 11.5892 | 11.5448 | 11.486 | 11.3718 | 11.3006 | 11.1368 | 9.2231 | 7.3336 | 6.0181 | 6.2568 | 393285 | 399329 | HARTSHEAD-HEYROD | STALYBRIDGE
| Ashwood Dale | 4.6566 | 4.7498 | 4.5788 | 4.3552 | 4.0638 | 3.7806 | 3.4895 | 3.0717 | 2.7083 | 2.2339 | 0.09451 | -2.3042 | -3.5739 | -4.2423 | 11.9566 | 12.0498 | 11.8788 | 11.6552 | 11.3638 | 11.0806 | 10.7895 | 10.3717 | 10.0083 | 9.5339 | 7.3945 | 4.9958 | 3.7261 | 3.0577 | 4.5783 | 4.6301 | 4.478 | 4.2796 | 4.0178 | 3.7732 | 3.5041 | 3.1071 | 2.7529 | 2.2808 | 0.69453 | -0.86995 | -2.2387 | -2.6093 | 11.8783 | 11.9301 | 11.778 | 11.5796 | 11.3178 | 11.0732 | 10.8041 | 10.4071 | 10.0529 | 9.5808 | 7.9945 | 6.4301 | 5.0613 | 4.6907 | 4.6589 | 4.7938 | 4.6751 | 4.5008 | 4.2633 | 4.0526 | 3.8348 | 3.5089 | 3.2337 | 2.8487 | 1.1703 | -0.17825 | -0.61849 | -0.50092 | 11.9589 | 12.0938 | 11.9751 | 11.8008 | 11.5633 | 11.3526 | 11.1348 | 10.8089 | 10.5337 | 10.1487 | 8.4703 | 7.1217 | 6.6815 | 6.7991 | 4.6576 | 4.7663 | 4.6229 | 4.4403 | 4.2067 | 4.0139 | 3.8247 | 3.5199 | 3.3006 | 3.0055 | 1.5972 | -3.945 | -8.5269 | -12.5144 | 11.9576 | 12.0663 | 11.9229 | 11.7403 | 11.5067 | 11.3139 | 11.1247 | 10.8199 | 10.6006 | 10.3055 | 8.8972 | 3.355 | -1.2269 | -5.2144 | 4.7437 | 4.9353 | 4.8756 | 4.758 | 4.5951 | 4.4473 | 4.3112 | 4.0754 | 3.9158 | 3.4637 | -2.6733 | -7.8588 | -12.0135 | -11.8676 | 12.0437 | 12.2353 | 12.1756 | 12.058 | 11.8951 | 11.7473 | 11.6112 | 11.3754 | 11.2158 | 10.7637 | 4.6267 | -0.55883 | -4.7135 | -4.5676 | 406537 | 373050 | BUXTON | STALYBRIDGE
| Askam & Dalton | 3.4691 | 3.6966 | 3.4088 | 3.2939 | 3.1527 | 2.809 | 2.5567 | 2.2021 | 1.9419 | 1.4768 | -1.0879 | -4.5872 | -6.0238 | -6.4538 | 10.4691 | 10.6966 | 10.4088 | 10.2939 | 10.1527 | 9.809 | 9.5567 | 9.2021 | 8.9419 | 8.4768 | 5.9121 | 2.4128 | 0.97617 | 0.54622 | 3.3841 | 3.5831 | 3.356 | 3.3056 | 3.2378 | 2.9796 | 2.7907 | 2.4986 | 2.2862 | 1.8943 | 0.49324 | -1.7635 | -3.9873 | -4.5248 | 10.3841 | 10.5831 | 10.356 | 10.3056 | 10.2378 | 9.9796 | 9.7907 | 9.4986 | 9.2862 | 8.8943 | 7.4932 | 5.2365 | 3.0127 | 2.4752 | 3.4717 | 3.7502 | 3.5265 | 3.4706 | 3.3928 | 3.1373 | 2.9713 | 2.7229 | 2.563 | 2.2009 | 0.097957 | -1.9362 | -2.3375 | -1.8689 | 10.4717 | 10.7502 | 10.5265 | 10.4706 | 10.3928 | 10.1373 | 9.9713 | 9.7229 | 9.563 | 9.2009 | 7.098 | 5.0638 | 4.6625 | 5.1311 | 3.4657 | 3.7099 | 3.4571 | 3.3935 | 3.3263 | 3.0942 | 2.9344 | 2.5964 | 2.3896 | 2.053 | 0.2752 | -8.4401 | -15.338 | -20.3734 | 10.4657 | 10.7099 | 10.4571 | 10.3935 | 10.3263 | 10.0942 | 9.9344 | 9.5964 | 9.3896 | 9.053 | 7.2752 | -1.4401 | -8.338 | -13.3734 | 3.5696 | 3.9121 | 3.7597 | 3.7678 | 3.7439 | 3.433 | 3.2311 | 2.9567 | 2.8014 | 2.2355 | -5.8346 | -14.1896 | -19.7046 | -19.0595 | 10.5696 | 10.9121 | 10.7597 | 10.7678 | 10.7439 | 10.433 | 10.2311 | 9.9567 | 9.8014 | 9.2355 | 1.1654 | -7.1896 | -12.7046 | -12.0595 | 321558 | 477806 | ULVERSTON | HARKER
| Askerton Castle | 1.0231 | 1.0639 | 1.0417 | 1.0256 | 1.0035 | 0.98121 | 0.95837 | 0.93513 | 0.94058 | 0.91486 | 0.84189 | 0.78633 | 0.7529 | 0.74807 | 1.7231 | 1.7639 | 1.7417 | 1.7256 | 1.7035 | 1.6812 | 1.6584 | 1.6351 | 1.6406 | 1.6149 | 1.5419 | 1.4863 | 1.4529 | 1.4481 | 1.0173 | 1.0465 | 1.0217 | 0.99764 | 0.96957 | 0.93785 | 0.90118 | 0.85968 | 0.87796 | 0.82752 | 0.7764 | 0.66113 | 0.64591 | 0.66017 | 1.7173 | 1.7465 | 1.7217 | 1.6976 | 1.6696 | 1.6379 | 1.6012 | 1.5597 | 1.578 | 1.5275 | 1.4764 | 1.3611 | 1.3459 | 1.3602 | 1.0231 | 1.0643 | 1.0427 | 1.0298 | 1.0092 | 0.9891 | 0.96865 | 0.94839 | 0.95726 | 0.937 | 0.88304 | 0.83216 | 0.84102 | 0.87199 | 1.7231 | 1.7643 | 1.7427 | 1.7298 | 1.7092 | 1.6891 | 1.6686 | 1.6484 | 1.6573 | 1.637 | 1.583 | 1.5322 | 1.541 | 1.572 | 1.023 | 1.0671 | 1.0476 | 1.0356 | 1.0173 | 0.99927 | 0.98109 | 0.96287 | 0.94819 | 0.93389 | 0.88538 | 0.80884 | 0.70761 | 0.63025 | 1.723 | 1.7671 | 1.7476 | 1.7356 | 1.7173 | 1.6993 | 1.6811 | 1.6629 | 1.6482 | 1.6339 | 1.5854 | 1.5088 | 1.4076 | 1.3302 | 1.0241 | 1.0693 | 1.051 | 1.0413 | 1.0293 | 1.0148 | 0.99354 | 0.97701 | 0.95323 | 0.92581 | 0.80575 | 0.63218 | 0.53316 | 0.58882 | 1.7241 | 1.7693 | 1.751 | 1.7413 | 1.7293 | 1.7148 | 1.6935 | 1.677 | 1.6532 | 1.6258 | 1.5058 | 1.3322 | 1.2332 | 1.2888 | 354779 | 568913 | - | HARKER
| Aspatria | 4.1203 | 4.1255 | 3.962 | 3.869 | 3.6794 | 3.5867 | 3.4878 | 3.2865 | 3.1089 | 2.8883 | 1.3376 | -0.98849 | -1.8404 | -2.2308 | 6.1203 | 6.1255 | 5.962 | 5.869 | 5.6794 | 5.5867 | 5.4878 | 5.2865 | 5.1089 | 4.8883 | 3.3376 | 1.0115 | 0.15959 | -0.23082 | 4.079 | 4.0913 | 3.9788 | 3.9074 | 3.7401 | 3.6703 | 3.5809 | 3.3881 | 3.2094 | 3.0196 | 2.3563 | 0.69732 | -0.95555 | -1.1123 | 6.079 | 6.0913 | 5.9788 | 5.9074 | 5.7401 | 5.6703 | 5.5809 | 5.3881 | 5.2094 | 5.0196 | 4.3563 | 2.6973 | 1.0445 | 0.88774 | 4.1212 | 4.1473 | 4.009 | 3.9398 | 3.777 | 3.7188 | 3.6533 | 3.4941 | 3.3576 | 3.1777 | 1.8038 | 0.18134 | -0.12268 | -0.0028306 | 6.1212 | 6.1473 | 6.009 | 5.9398 | 5.777 | 5.7188 | 5.6533 | 5.4941 | 5.3576 | 5.1777 | 3.8038 | 2.1813 | 1.8773 | 1.9972 | 4.1195 | 4.1353 | 3.9904 | 3.9227 | 3.769 | 3.7264 | 3.6442 | 3.354 | 3.1037 | 2.8655 | 1.7187 | -0.90142 | -2.9369 | -4.354 | 6.1195 | 6.1353 | 5.9904 | 5.9227 | 5.769 | 5.7264 | 5.6442 | 5.354 | 5.1037 | 4.8655 | 3.7187 | 1.0986 | -0.93689 | -2.354 | 4.159 | 4.2131 | 4.1068 | 4.069 | 3.9098 | 3.7366 | 3.5673 | 3.3087 | 3.0866 | 2.8167 | -0.0036448 | -2.4092 | -4.0779 | -3.9914 | 6.159 | 6.2131 | 6.1068 | 6.069 | 5.9098 | 5.7366 | 5.5673 | 5.3087 | 5.0866 | 4.8167 | 1.9964 | -0.40921 | -2.0779 | -1.9914 | 314417 | 542840 | STAINBURN & SIDDICK | HARKER
| Atherton Town Centre | 9.2298 | 9.3084 | 8.9239 | 8.5499 | 7.3467 | 6.378 | 4.5351 | 2.4201 | 0.80729 | -0.85929 | -5.0854 | -8.0696 | -9.2335 | -9.0937 | 21.2298 | 21.3084 | 20.9239 | 20.5499 | 19.3467 | 18.378 | 16.5351 | 14.4201 | 12.8073 | 11.1407 | 6.9146 | 3.9304 | 2.7665 | 2.9063 | 9.1336 | 9.2134 | 8.9934 | 8.7449 | 8.094 | 7.6816 | 7.0067 | 6.0783 | 5.2175 | 4.2878 | 1.5014 | -1.2372 | -3.775 | -4.6056 | 21.1336 | 21.2134 | 20.9934 | 20.7449 | 20.094 | 19.6816 | 19.0067 | 18.0783 | 17.2175 | 16.2878 | 13.5014 | 10.7628 | 8.225 | 7.3944 | 9.2338 | 9.3718 | 9.0667 | 8.7681 | 7.6504 | 6.7956 | 5.0756 | 3.1196 | 1.6662 | 0.15938 | -3.1672 | -5.3622 | -6.103 | -5.5349 | 21.2338 | 21.3718 | 21.0667 | 20.7681 | 19.6504 | 18.7956 | 17.0756 | 15.1196 | 13.6662 | 12.1594 | 8.8328 | 6.6378 | 5.897 | 6.4651 | 9.2189 | 9.3253 | 8.9981 | 8.7097 | 7.6267 | 6.8448 | 5.2206 | 3.3743 | 2.093 | 0.8219 | -1.8415 | -12.9095 | -22.9058 | -31.7558 | 21.2189 | 21.3253 | 20.9981 | 20.7097 | 19.6267 | 18.8448 | 17.2206 | 15.3743 | 14.093 | 12.8219 | 10.1585 | -0.90953 | -10.9058 | -19.7558 | 9.3335 | 9.5511 | 9.3346 | 9.1304 | 8.1425 | 7.4204 | 5.8574 | 4.0782 | 2.8508 | 1.115 | -11.3322 | -21.7855 | -30.329 | -30.5393 | 21.3335 | 21.5511 | 21.3346 | 21.1304 | 20.1425 | 19.4204 | 17.8574 | 16.0782 | 14.8508 | 13.115 | 0.66782 | -9.7855 | -18.329 | -18.5393 | 367546 | 403338 | ATHERTON | KEARSLEY
| Athletic St | 7.7658 | 7.7102 | 7.3489 | 7.206 | 7.1213 | 6.9195 | 6.6501 | 6.369 | 6.2113 | 5.8553 | 4.429 | 3.133 | 2.682 | 2.6373 | 11.2658 | 11.2102 | 10.8489 | 10.706 | 10.6213 | 10.4195 | 10.1501 | 9.869 | 9.7113 | 9.3553 | 7.929 | 6.633 | 6.182 | 6.1373 | 7.7245 | 7.7596 | 7.5431 | 7.4376 | 7.391 | 7.2336 | 7.0041 | 6.7641 | 6.6364 | 6.3182 | 5.3629 | 4.229 | 3.2131 | 2.8809 | 11.2245 | 11.2596 | 11.0431 | 10.9376 | 10.891 | 10.7336 | 10.5041 | 10.2641 | 10.1364 | 9.8182 | 8.8629 | 7.729 | 6.7131 | 6.3809 | 7.7673 | 7.7351 | 7.4049 | 7.2916 | 7.2384 | 7.081 | 6.8605 | 6.6405 | 6.5395 | 6.2449 | 5.1539 | 4.2044 | 3.9746 | 4.1434 | 11.2673 | 11.2351 | 10.9049 | 10.7916 | 10.7384 | 10.581 | 10.3605 | 10.1405 | 10.0395 | 9.7449 | 8.6539 | 7.7044 | 7.4746 | 7.6434 | 7.7622 | 7.7155 | 7.3746 | 7.2628 | 7.2213 | 7.0895 | 6.8987 | 6.6966 | 6.6377 | 6.4166 | 5.5494 | 0.88321 | -3.6452 | -7.0382 | 11.2622 | 11.2155 | 10.8746 | 10.7628 | 10.7213 | 10.5895 | 10.3987 | 10.1966 | 10.1377 | 9.9166 | 9.0494 | 4.3832 | -0.14524 | -3.5382 | 7.8161 | 7.8203 | 7.5312 | 7.4582 | 7.453 | 7.3324 | 7.1614 | 6.9966 | 6.9655 | 6.5623 | 1.6558 | -2.7484 | -6.4617 | -6.2968 | 11.3161 | 11.3203 | 11.0312 | 10.9582 | 10.953 | 10.8324 | 10.6614 | 10.4966 | 10.4655 | 10.0623 | 5.1558 | 0.75163 | -2.9617 | -2.7968 | 385381 | 432208 | BURNLEY | ROCHDALE
| Avenham | 7.2988 | 7.5153 | 7.2493 | 7.0283 | 6.8231 | 6.6529 | 6.3273 | 6.1084 | 5.9419 | 5.7101 | 4.3443 | 2.2139 | 0.84626 | 0.22635 | 10.7988 | 11.0153 | 10.7493 | 10.5283 | 10.3231 | 10.1529 | 9.8273 | 9.6084 | 9.4419 | 9.2101 | 7.8443 | 5.7139 | 4.3463 | 3.7264 | 7.2353 | 7.4345 | 7.2539 | 7.0913 | 6.9396 | 6.751 | 6.3671 | 6.052 | 5.8098 | 5.5287 | 4.6842 | 4.201 | 3.6037 | 3.6269 | 10.7353 | 10.9345 | 10.7539 | 10.5913 | 10.4396 | 10.251 | 9.8671 | 9.552 | 9.3098 | 9.0287 | 8.1842 | 7.701 | 7.1037 | 7.1269 | 7.3007 | 7.5535 | 7.3325 | 7.1481 | 6.9842 | 6.8726 | 6.5986 | 6.4378 | 6.3178 | 6.1459 | 5.2911 | 4.3788 | 3.8732 | 4.011 | 10.8007 | 11.0535 | 10.8325 | 10.6481 | 10.4842 | 10.3726 | 10.0986 | 9.9378 | 9.8178 | 9.6459 | 8.7911 | 7.8788 | 7.3732 | 7.511 | 7.3 | 7.5379 | 7.2942 | 7.0964 | 6.9152 | 6.768 | 6.468 | 6.2709 | 6.1217 | 5.92 | 4.6104 | 1.9226 | 0.14218 | -0.63615 | 10.8 | 11.0379 | 10.7942 | 10.5964 | 10.4152 | 10.268 | 9.968 | 9.7709 | 9.6217 | 9.42 | 8.1104 | 5.4226 | 3.6422 | 2.8638 | 7.3281 | 7.595 | 7.3798 | 7.213 | 7.0538 | 6.9128 | 6.6264 | 6.4398 | 6.3473 | 6.064 | 2.719 | 0.14321 | -1.4002 | -0.82382 | 10.8281 | 11.095 | 10.8798 | 10.713 | 10.5538 | 10.4128 | 10.1264 | 9.9398 | 9.8473 | 9.564 | 6.219 | 3.6432 | 2.0998 | 2.6762 | 354028 | 429192 | PRESTON EAST | PENWORTHAM
| Baguley | 2.0106 | 2.2874 | 1.9315 | 1.4398 | 0.88959 | 0.71001 | 0.28245 | -0.30724 | -0.92122 | -1.6747 | -4.849 | -8.2679 | -10.3809 | -11.753 | 6.6106 | 6.8874 | 6.5315 | 6.0398 | 5.4896 | 5.31 | 4.8825 | 4.2928 | 3.6788 | 2.9253 | -0.24901 | -3.6679 | -5.7809 | -7.153 | 1.9357 | 2.2344 | 2.034 | 1.6608 | 1.2427 | 1.178 | 0.86055 | 0.38562 | -0.12253 | -0.72909 | -3.0031 | -5.4178 | -7.4492 | -8.1926 | 6.5357 | 6.8344 | 6.634 | 6.2608 | 5.8427 | 5.778 | 5.4606 | 4.9856 | 4.4775 | 3.8709 | 1.5969 | -0.81776 | -2.8492 | -3.5926 | 2.0134 | 2.3403 | 2.0473 | 1.6163 | 1.102 | 1.0385 | 0.69978 | 0.22104 | -0.28341 | -0.88073 | -3.4205 | -5.4857 | -6.4332 | -6.6378 | 6.6134 | 6.9403 | 6.6473 | 6.2163 | 5.702 | 5.6385 | 5.2998 | 4.821 | 4.3166 | 3.7193 | 1.1795 | -0.88569 | -1.8332 | -2.0378 | 2.0056 | 2.3055 | 1.9944 | 1.5661 | 1.0457 | 1.0519 | 0.7734 | 0.35074 | -0.14344 | -0.62346 | -2.5499 | -11.5604 | -18.9115 | -24.4015 | 6.6056 | 6.9055 | 6.5944 | 6.1661 | 5.6457 | 5.6519 | 5.3734 | 4.9507 | 4.4566 | 3.9765 | 2.0501 | -6.9604 | -14.3115 | -19.8015 | 2.1008 | 2.49 | 2.269 | 1.9099 | 1.4207 | 1.5087 | 1.265 | 0.8286 | 0.36168 | -0.35258 | -8.6574 | -17.3636 | -23.6763 | -24.0477 | 6.7008 | 7.09 | 6.869 | 6.5099 | 6.0207 | 6.1087 | 5.865 | 5.4286 | 4.9617 | 4.2474 | -4.0574 | -12.7636 | -19.0763 | -19.4477 | 380562 | 389035 | SALE | CARRINGTON
| Bamber Bridge | 9.4241 | 9.4484 | 9.0161 | 8.7843 | 8.618 | 8.2382 | 7.8853 | 7.5497 | 7.2888 | 6.8336 | 4.902 | 2.9704 | 1.9263 | 1.5074 | 13.5241 | 13.5484 | 13.1161 | 12.8843 | 12.718 | 12.3382 | 11.9853 | 11.6497 | 11.3888 | 10.9336 | 9.002 | 7.0704 | 6.0263 | 5.6074 | 9.3637 | 9.4466 | 9.1697 | 9.025 | 8.9197 | 8.6228 | 8.362 | 8.0824 | 7.8481 | 7.4385 | 5.993 | 4.7007 | 3.5474 | 3.3425 | 13.4637 | 13.5466 | 13.2697 | 13.125 | 13.0197 | 12.7228 | 12.462 | 12.1824 | 11.9481 | 11.5385 | 10.093 | 8.8007 | 7.6474 | 7.4425 | 9.4262 | 9.4884 | 9.0998 | 8.9105 | 8.7889 | 8.4719 | 8.1828 | 7.924 | 7.7349 | 7.354 | 5.8384 | 4.7706 | 4.3941 | 4.589 | 13.5262 | 13.5884 | 13.1998 | 13.0105 | 12.8889 | 12.5719 | 12.2828 | 12.024 | 11.8349 | 11.454 | 9.9384 | 8.8706 | 8.4941 | 8.689 | 9.4183 | 9.4612 | 9.0477 | 8.8466 | 8.7172 | 8.3969 | 8.1154 | 7.8608 | 7.6972 | 7.3734 | 6.0226 | 0.99204 | -4.1824 | -8.1803 | 13.5183 | 13.5612 | 13.1477 | 12.9466 | 12.8172 | 12.4969 | 12.2154 | 11.9608 | 11.7972 | 11.4734 | 10.1226 | 5.092 | -0.082385 | -4.0803 | 9.489 | 9.6081 | 9.2547 | 9.1055 | 9.0291 | 8.7477 | 8.5056 | 8.2893 | 8.1538 | 7.6544 | 1.8877 | -3.1306 | -7.6393 | -7.6992 | 13.589 | 13.7081 | 13.3547 | 13.2055 | 13.1291 | 12.8477 | 12.6056 | 12.3893 | 12.2538 | 11.7544 | 5.9877 | 0.9694 | -3.5393 | -3.5992 | 356431 | 426698 | RIBBLE | PENWORTHAM
| Barbara St | 3.8681 | 3.8706 | 3.6072 | 3.4294 | 3.2389 | 3.0323 | 2.779 | 2.5344 | 2.3154 | 1.9118 | 0.32707 | -1.631 | -2.9104 | -3.6042 | 10.7681 | 10.7706 | 10.5072 | 10.3294 | 10.1389 | 9.9323 | 9.679 | 9.4344 | 9.2154 | 8.8118 | 7.2271 | 5.269 | 3.9896 | 3.2958 | 3.811 | 3.8333 | 3.6338 | 3.4894 | 3.3332 | 3.1594 | 2.9435 | 2.7269 | 2.5289 | 2.155 | 1.0145 | -0.19112 | -1.3129 | -1.7249 | 10.711 | 10.7333 | 10.5338 | 10.3894 | 10.2332 | 10.0594 | 9.8435 | 9.6269 | 9.4289 | 9.055 | 7.9145 | 6.7089 | 5.5871 | 5.1751 | 3.8697 | 3.8999 | 3.6707 | 3.5402 | 3.3907 | 3.2117 | 3.0411 | 2.8628 | 2.7077 | 2.3835 | 1.1414 | 0.13084 | -0.338 | -0.27513 | 10.7697 | 10.7999 | 10.5707 | 10.4402 | 10.2907 | 10.1117 | 9.9411 | 9.7628 | 9.6077 | 9.2835 | 8.0414 | 7.0308 | 6.562 | 6.6249 | 3.8654 | 3.8723 | 3.6232 | 3.4842 | 3.3362 | 3.1386 | 2.9765 | 2.8422 | 2.6581 | 2.4169 | 1.3825 | -5.2815 | -10.9505 | -15.1725 | 10.7654 | 10.7723 | 10.5232 | 10.3842 | 10.2362 | 10.0386 | 9.8765 | 9.7422 | 9.5581 | 9.3169 | 8.2825 | 1.6185 | -4.0505 | -8.2725 | 3.9382 | 4.0141 | 3.836 | 3.7504 | 3.6614 | 3.5078 | 3.3926 | 3.3067 | 3.1672 | 2.7279 | -3.4505 | -10.0214 | -14.7034 | -14.3711 | 10.8382 | 10.9141 | 10.736 | 10.6504 | 10.5614 | 10.4078 | 10.2926 | 10.2067 | 10.0672 | 9.6279 | 3.4495 | -3.1214 | -7.8034 | -7.4711 | 370695 | 407609 | BOLTON | KEARSLEY
| Barrow | 5.3113 | 5.5224 | 5.4013 | 5.3523 | 5.2894 | 5.1233 | 4.8749 | 4.5966 | 4.4102 | 4.0384 | 2.4666 | 1.1653 | 0.91523 | 1.1946 | 8.8113 | 9.0224 | 8.9013 | 8.8523 | 8.7894 | 8.6233 | 8.3749 | 8.0966 | 7.9102 | 7.5384 | 5.9666 | 4.6653 | 4.4152 | 4.6946 | 5.2547 | 5.4324 | 5.3316 | 5.3131 | 5.3321 | 5.1729 | 5.0462 | 4.8381 | 4.7169 | 4.4179 | 3.415 | 2.2081 | 1.056 | 0.71306 | 8.7547 | 8.9324 | 8.8316 | 8.8131 | 8.8321 | 8.6729 | 8.5462 | 8.3381 | 8.2169 | 7.9179 | 6.915 | 5.7081 | 4.556 | 4.2131 | 5.3127 | 5.546 | 5.4549 | 5.4344 | 5.4443 | 5.2804 | 5.1622 | 4.9691 | 4.8628 | 4.5761 | 3.3866 | 2.4458 | 2.2856 | 2.5701 | 8.8127 | 9.046 | 8.9549 | 8.9344 | 8.9443 | 8.7804 | 8.6622 | 8.4691 | 8.3628 | 8.0761 | 6.8866 | 5.9458 | 5.7856 | 6.0701 | 5.3085 | 5.5271 | 5.4218 | 5.3975 | 5.404 | 5.2533 | 5.1482 | 4.9957 | 4.9371 | 4.6835 | 3.6306 | -4.0926 | -9.901 | -14.1875 | 8.8085 | 9.0271 | 8.9218 | 8.8975 | 8.904 | 8.7533 | 8.6482 | 8.4957 | 8.4371 | 8.1835 | 7.1306 | -0.59264 | -6.401 | -10.6875 | 5.3893 | 5.6837 | 5.6554 | 5.6851 | 5.752 | 5.6292 | 5.5612 | 5.4625 | 5.4464 | 4.9395 | -2.0165 | -9.1815 | -13.9482 | -13.4342 | 8.8893 | 9.1837 | 9.1554 | 9.1851 | 9.252 | 9.1292 | 9.0612 | 8.9625 | 8.9464 | 8.4395 | 1.4835 | -5.6815 | -10.4482 | -9.9342 | 319709 | 470489 | BARROW & SANDGATE | HARKER
| Barton Dock Rd | 5.569 | 5.9003 | 5.8117 | 5.6069 | 5.3525 | 5.3749 | 5.2768 | 5.0257 | 4.8903 | 4.6836 | 3.9903 | 2.9664 | 2.118 | 1.5831 | 8.369 | 8.7003 | 8.6117 | 8.4069 | 8.1525 | 8.1749 | 8.0768 | 7.8257 | 7.6903 | 7.4836 | 6.7903 | 5.7664 | 4.918 | 4.3831 | 5.5278 | 5.8346 | 5.8365 | 5.7092 | 5.5359 | 5.6235 | 5.5943 | 5.3809 | 5.347 | 5.191 | 4.8086 | 4.531 | 4.1789 | 4.1134 | 8.3278 | 8.6346 | 8.6365 | 8.5092 | 8.3359 | 8.4235 | 8.3943 | 8.1809 | 8.147 | 7.991 | 7.6086 | 7.331 | 6.9789 | 6.9134 | 5.5696 | 5.9152 | 5.8429 | 5.6537 | 5.4172 | 5.4712 | 5.3959 | 5.1594 | 5.082 | 4.9085 | 4.3713 | 3.9781 | 3.7066 | 3.7238 | 8.3696 | 8.7152 | 8.6429 | 8.4537 | 8.2172 | 8.2712 | 8.1959 | 7.9594 | 7.882 | 7.7085 | 7.1713 | 6.7781 | 6.5066 | 6.5238 | 5.5685 | 5.9234 | 5.86 | 5.682 | 5.4539 | 5.4995 | 5.4301 | 5.222 | 5.1094 | 4.9391 | 4.3861 | 2.7237 | 1.3442 | 0.43964 | 8.3685 | 8.7234 | 8.66 | 8.482 | 8.2539 | 8.2995 | 8.2301 | 8.022 | 7.9094 | 7.7391 | 7.1861 | 5.5237 | 4.1442 | 3.2396 | 5.5841 | 5.9527 | 5.9024 | 5.739 | 5.519 | 5.5509 | 5.4729 | 5.2608 | 5.1147 | 4.8724 | 2.7044 | 0.95311 | -0.38035 | -0.16716 | 8.3841 | 8.7527 | 8.7024 | 8.539 | 8.319 | 8.3509 | 8.2729 | 8.0608 | 7.9147 | 7.6724 | 5.5044 | 3.7531 | 2.4196 | 2.6328 | 378864 | 395534 | BARTON | CARRINGTON
| Bedford | 3.1326 | 3.0927 | 2.2978 | 2.1156 | 1.7729 | 1.4885 | 1.2873 | 0.78702 | 0.40376 | 0.10028 | -1.8257 | -4.3365 | -5.7456 | -6.4985 | 10.4326 | 10.3927 | 9.5978 | 9.4156 | 9.0729 | 8.7885 | 8.5873 | 8.087 | 7.7038 | 7.4003 | 5.4743 | 2.9635 | 1.5544 | 0.80147 | 3.0203 | 3.0245 | 2.4195 | 2.3163 | 2.022 | 1.7766 | 1.5806 | 1.0703 | 0.51192 | -0.30855 | -1.7787 | -3.1287 | -4.4064 | -4.7951 | 10.3203 | 10.3245 | 9.7195 | 9.6163 | 9.322 | 9.0766 | 8.8806 | 8.3703 | 7.8119 | 6.9915 | 5.5213 | 4.1713 | 2.8936 | 2.5049 | 3.135 | 3.1318 | 2.3826 | 2.2473 | 1.9522 | 1.7318 | 1.5957 | 1.1804 | 0.87695 | 0.64812 | -0.86496 | -2.2012 | -2.9715 | -3.104 | 10.435 | 10.4318 | 9.6826 | 9.5473 | 9.2522 | 9.0318 | 8.8957 | 8.4804 | 8.1769 | 7.9481 | 6.435 | 5.0988 | 4.3285 | 4.196 | 3.1291 | 3.1189 | 2.3627 | 2.2198 | 1.9257 | 1.7012 | 1.5661 | 1.1427 | 0.8482 | 0.65292 | -1.3269 | -8.4495 | -15.2552 | -20.5164 | 10.4291 | 10.4189 | 9.6627 | 9.5198 | 9.2257 | 9.0012 | 8.8661 | 8.4427 | 8.1482 | 7.9529 | 5.9731 | -1.1495 | -7.9552 | -13.2164 | 3.1999 | 3.2608 | 2.5927 | 2.4996 | 2.2672 | 2.0841 | 1.9868 | 1.6046 | 1.3409 | 1.0812 | -6.3243 | -13.5679 | -19.3215 | -19.2207 | 10.4999 | 10.5608 | 9.8927 | 9.7996 | 9.5672 | 9.3841 | 9.2868 | 8.9046 | 8.6409 | 8.3812 | 0.97572 | -6.2679 | -12.0215 | -11.9207 | 366258 | 399876 | ATHERTON | KEARSLEY
| Belgrave | 8.5159 | 8.6143 | 8.376 | 8.2633 | 8.0663 | 7.9743 | 7.7829 | 7.5971 | 7.3403 | 7.0233 | 5.6539 | 4.4746 | 3.9097 | 3.6609 | 12.0159 | 12.1143 | 11.876 | 11.7633 | 11.5663 | 11.4743 | 11.2829 | 11.0971 | 10.8403 | 10.5233 | 9.1539 | 7.9746 | 7.4097 | 7.1609 | 8.4685 | 8.573 | 8.4024 | 8.333 | 8.1772 | 8.1239 | 7.9615 | 7.8013 | 7.5819 | 7.3018 | 6.2512 | 5.1806 | 4.2573 | 3.7707 | 11.9685 | 12.073 | 11.9024 | 11.833 | 11.6772 | 11.6239 | 11.4615 | 11.3013 | 11.0819 | 10.8018 | 9.7512 | 8.6806 | 7.7573 | 7.2707 | 8.5167 | 8.6331 | 8.404 | 8.3152 | 8.1383 | 8.073 | 7.9119 | 7.8271 | 7.6426 | 7.3805 | 6.2606 | 5.3769 | 5.0149 | 4.9747 | 12.0167 | 12.1331 | 11.904 | 11.8152 | 11.6383 | 11.573 | 11.4119 | 11.3271 | 11.1426 | 10.8805 | 9.7606 | 8.8769 | 8.5149 | 8.4747 | 8.5153 | 8.6133 | 8.4119 | 8.3241 | 8.1614 | 8.1133 | 7.9771 | 7.881 | 7.6316 | 7.309 | 5.9036 | 1.6818 | -2.7539 | -6.2135 | 12.0153 | 12.1133 | 11.9119 | 11.8241 | 11.6614 | 11.6133 | 11.4771 | 11.381 | 11.1316 | 10.809 | 9.4036 | 5.1818 | 0.7461 | -2.7135 | 8.5508 | 8.7117 | 8.5118 | 8.4721 | 8.3433 | 8.3155 | 8.1916 | 8.0027 | 7.7324 | 7.383 | 3.0062 | -1.8234 | -5.5015 | -5.5076 | 12.0508 | 12.2117 | 12.0118 | 11.9721 | 11.8433 | 11.8155 | 11.6916 | 11.5027 | 11.2324 | 10.883 | 6.5062 | 1.6766 | -2.0015 | -2.0076 | 393008 | 403366 | GREENHILL | WHITEGATE
| Benchill | 8.083 | 8.1052 | 8.0363 | 7.9663 | 7.8812 | 7.7644 | 7.6357 | 7.509 | 7.3805 | 7.2169 | 6.3758 | 5.7686 | 5.5241 | 5.4369 | 10.083 | 10.1052 | 10.0363 | 9.9663 | 9.8812 | 9.7644 | 9.6357 | 9.509 | 9.3805 | 9.2169 | 8.3758 | 7.7686 | 7.5241 | 7.4369 | 8.0711 | 8.0888 | 8.0377 | 7.989 | 7.9277 | 7.8375 | 7.7342 | 7.6348 | 7.5319 | 7.3957 | 6.7877 | 6.1752 | 5.6774 | 5.433 | 10.0711 | 10.0888 | 10.0377 | 9.989 | 9.9277 | 9.8375 | 9.7342 | 9.6348 | 9.5319 | 9.3957 | 8.7877 | 8.1752 | 7.6774 | 7.433 | 8.0837 | 8.1162 | 8.0612 | 8.0042 | 7.9332 | 7.8363 | 7.7293 | 7.6296 | 7.5273 | 7.3926 | 6.7338 | 6.225 | 6.0259 | 5.9915 | 10.0837 | 10.1162 | 10.0612 | 10.0042 | 9.9332 | 9.8363 | 9.7293 | 9.6296 | 9.5273 | 9.3926 | 8.7338 | 8.225 | 8.0259 | 7.9915 | 8.0798 | 8.1028 | 8.0417 | 7.9843 | 7.9178 | 7.8319 | 7.7406 | 7.6604 | 7.5892 | 7.4965 | 6.9926 | 5.097 | 3.3584 | 1.9878 | 10.0798 | 10.1028 | 10.0417 | 9.9843 | 9.9178 | 9.8319 | 9.7406 | 9.6604 | 9.5892 | 9.4965 | 8.9926 | 7.097 | 5.3584 | 3.9878 | 8.1015 | 8.1452 | 8.1051 | 8.063 | 8.0143 | 7.9426 | 7.8658 | 7.7986 | 7.7377 | 7.586 | 5.7616 | 3.8773 | 2.4292 | 2.2615 | 10.1015 | 10.1452 | 10.1051 | 10.063 | 10.0143 | 9.9426 | 9.8658 | 9.7986 | 9.7377 | 9.586 | 7.7616 | 5.8773 | 4.4292 | 4.2615 | 382454 | 388020 | WEST DIDSBURY | SOUTH MANCHESTER
| Bentham | 1.1335 | 1.2109 | 1.1076 | 1.0476 | 0.94163 | 0.85238 | 0.75273 | 0.62787 | 0.51588 | 0.37337 | -0.37808 | -1.2386 | -1.586 | -1.7371 | 5.6335 | 5.7109 | 5.6076 | 5.5476 | 5.4416 | 5.3524 | 5.2527 | 5.1279 | 5.0159 | 4.8734 | 4.1219 | 3.2614 | 2.914 | 2.7629 | 1.1112 | 1.1782 | 1.1019 | 1.0679 | 1.0006 | 0.91898 | 0.82904 | 0.72287 | 0.62304 | 0.47193 | 0.04416 | -0.60729 | -1.1982 | -1.3198 | 5.6112 | 5.6782 | 5.6019 | 5.5679 | 5.5006 | 5.419 | 5.329 | 5.2229 | 5.123 | 4.9719 | 4.5442 | 3.8927 | 3.3018 | 3.1802 | 1.134 | 1.2216 | 1.1292 | 1.0803 | 0.99098 | 0.91898 | 0.83467 | 0.73764 | 0.64858 | 0.52922 | -0.11846 | -0.73264 | -0.87653 | -0.82756 | 5.634 | 5.7216 | 5.6292 | 5.5803 | 5.491 | 5.419 | 5.3347 | 5.2376 | 5.1486 | 5.0292 | 4.3815 | 3.7674 | 3.6235 | 3.6724 | 1.132 | 1.2182 | 1.128 | 1.0852 | 1.005 | 0.94936 | 0.8741 | 0.75636 | 0.65624 | 0.54465 | -0.22884 | -2.1001 | -3.3801 | -4.3117 | 5.632 | 5.7182 | 5.628 | 5.5852 | 5.505 | 5.4494 | 5.3741 | 5.2564 | 5.1562 | 5.0447 | 4.2712 | 2.3999 | 1.1199 | 0.18831 | 1.1473 | 1.247 | 1.174 | 1.1439 | 1.0612 | 0.97201 | 0.876 | 0.76102 | 0.66402 | 0.50645 | -1.5524 | -3.2805 | -4.3853 | -4.3431 | 5.6473 | 5.747 | 5.674 | 5.6439 | 5.5612 | 5.472 | 5.376 | 5.261 | 5.164 | 5.0065 | 2.9476 | 1.2195 | 0.11471 | 0.15688 | 366887 | 470130 | KENDAL (PARKSIDE RD) | HUTTON
| Bispham | 5.565 | 5.2731 | 4.6697 | 4.4339 | 4.1885 | 3.8504 | 3.428 | 2.9882 | 2.5496 | 1.9812 | -0.63636 | -3.4422 | -4.7112 | -5.142 | 10.165 | 9.8731 | 9.2697 | 9.0339 | 8.7885 | 8.4504 | 8.028 | 7.5882 | 7.1496 | 6.5812 | 3.9636 | 1.1578 | -0.11124 | -0.54196 | 5.4699 | 5.3502 | 4.995 | 4.8063 | 4.6123 | 4.346 | 3.9831 | 3.606 | 3.2179 | 2.7021 | 0.87894 | -1.178 | -3.1072 | -3.6528 | 10.0699 | 9.9502 | 9.595 | 9.4063 | 9.2123 | 8.946 | 8.5831 | 8.206 | 7.8179 | 7.3021 | 5.4789 | 3.422 | 1.4928 | 0.94717 | 5.5683 | 5.3322 | 4.8004 | 4.6323 | 4.4601 | 4.2223 | 3.906 | 3.5958 | 3.2841 | 2.8442 | 0.80796 | -0.8661 | -1.2584 | -0.86231 | 10.1683 | 9.9322 | 9.4004 | 9.2323 | 9.0601 | 8.8223 | 8.506 | 8.1958 | 7.8841 | 7.4442 | 5.408 | 3.7339 | 3.3416 | 3.7377 | 5.5681 | 5.2962 | 4.7285 | 4.5484 | 4.379 | 4.1675 | 3.8929 | 3.6098 | 3.3766 | 3.0732 | 1.4836 | -6.7959 | -14.8367 | -20.9677 | 10.1681 | 9.8962 | 9.3285 | 9.1484 | 8.979 | 8.7675 | 8.4929 | 8.2098 | 7.9766 | 7.6732 | 6.0836 | -2.1959 | -10.2367 | -16.3677 | 5.6761 | 5.5074 | 5.043 | 4.9408 | 4.8524 | 4.6845 | 4.4698 | 4.2734 | 4.117 | 3.5496 | -5.1077 | -13.2829 | -20.0656 | -19.9107 | 10.2761 | 10.1074 | 9.643 | 9.5408 | 9.4524 | 9.2845 | 9.0698 | 8.8734 | 8.717 | 8.1496 | -0.50775 | -8.6829 | -15.4656 | -15.3107 | 331655 | 439667 | BISPHAM | PENWORTHAM
| Blackbull | 9.9675 | 9.724 | 9.1539 | 8.968 | 8.7143 | 8.4867 | 8.258 | 7.9083 | 7.5777 | 7.2132 | 5.3399 | 3.7034 | 3.1629 | 3.2036 | 14.0675 | 13.824 | 13.2539 | 13.068 | 12.8143 | 12.5867 | 12.358 | 12.0083 | 11.6777 | 11.3132 | 9.4399 | 7.8034 | 7.2629 | 7.3036 | 9.9129 | 9.8828 | 9.632 | 9.5384 | 9.3794 | 9.2532 | 9.1157 | 8.8651 | 8.6243 | 8.3477 | 7.0534 | 5.7453 | 4.651 | 4.5778 | 14.0129 | 13.9828 | 13.732 | 13.6384 | 13.4794 | 13.3532 | 13.2157 | 12.9651 | 12.7243 | 12.4477 | 11.1534 | 9.8453 | 8.751 | 8.6778 | 9.9698 | 9.7631 | 9.2407 | 9.1 | 8.8963 | 8.7364 | 8.5792 | 8.3201 | 8.0786 | 7.8025 | 6.3408 | 5.3038 | 5.1803 | 5.604 | 14.0698 | 13.8631 | 13.3407 | 13.2 | 12.9963 | 12.8364 | 12.6792 | 12.4201 | 12.1786 | 11.9025 | 10.4408 | 9.4038 | 9.2803 | 9.704 | 9.9657 | 9.7482 | 9.2175 | 9.0864 | 8.9069 | 8.7892 | 8.6828 | 8.4715 | 8.3103 | 8.1497 | 7.1506 | 3.2528 | -0.57695 | -3.9835 | 14.0657 | 13.8482 | 13.3175 | 13.1864 | 13.0069 | 12.8892 | 12.7828 | 12.5715 | 12.4103 | 12.2497 | 11.2506 | 7.3528 | 3.523 | 0.1165 | 10.0247 | 9.8634 | 9.3881 | 9.2979 | 9.1577 | 9.0505 | 8.9578 | 8.7701 | 8.6238 | 8.3394 | 4.0149 | 0.066993 | -3.1957 | -3.2298 | 14.1247 | 13.9634 | 13.4881 | 13.3979 | 13.2577 | 13.1505 | 13.0578 | 12.8701 | 12.7238 | 12.4394 | 8.1149 | 4.167 | 0.90432 | 0.87024 | 353041 | 433005 | RIBBLE | PENWORTHAM
| Blackburn | 7.5828 | 7.907 | 7.6544 | 7.4314 | 7.1853 | 6.9585 | 6.8333 | 6.5518 | 6.4195 | 6.3317 | 5.6029 | 4.4647 | 3.5069 | 2.7269 | 14.5828 | 14.907 | 14.6544 | 14.4314 | 14.1853 | 13.9585 | 13.8333 | 13.5518 | 13.4195 | 13.3317 | 12.6029 | 11.4647 | 10.5069 | 9.7269 | 7.5132 | 7.8349 | 7.7562 | 7.6524 | 7.5103 | 7.3751 | 7.3116 | 7.0789 | 6.967 | 6.8744 | 6.4143 | 6.1236 | 5.896 | 5.9459 | 14.5132 | 14.8349 | 14.7562 | 14.6524 | 14.5103 | 14.3751 | 14.3116 | 14.0789 | 13.967 | 13.8744 | 13.4143 | 13.1236 | 12.896 | 12.9459 | 7.5836 | 7.927 | 7.6969 | 7.4954 | 7.2731 | 7.0779 | 6.9819 | 6.7368 | 6.6388 | 6.5842 | 6.0236 | 5.6508 | 5.5782 | 5.7857 | 14.5836 | 14.927 | 14.6969 | 14.4954 | 14.2731 | 14.0779 | 13.9819 | 13.7368 | 13.6388 | 13.5842 | 13.0236 | 12.6508 | 12.5782 | 12.7857 | 7.582 | 7.9387 | 7.7203 | 7.5336 | 7.3253 | 7.1382 | 7.0541 | 6.8185 | 6.733 | 6.6965 | 6.2141 | 3.7083 | 1.2024 | -0.84065 | 14.582 | 14.9387 | 14.7203 | 14.5336 | 14.3253 | 14.1382 | 14.0541 | 13.8185 | 13.733 | 13.6965 | 13.2141 | 10.7083 | 8.2024 | 6.1593 | 7.6115 | 7.9973 | 7.8083 | 7.6471 | 7.4559 | 7.2721 | 7.1837 | 6.9355 | 6.8278 | 6.7293 | 3.7757 | 0.55294 | -1.9237 | -1.3755 | 14.6115 | 14.9973 | 14.8083 | 14.6471 | 14.4559 | 14.2721 | 14.1837 | 13.9355 | 13.8278 | 13.7293 | 10.7757 | 7.5529 | 5.0763 | 5.6245 | 370584 | 429294 | BLACKBURN | PENWORTHAM
| Blackburn Rd Clayton | 11.5829 | 11.6715 | 11.5492 | 11.4425 | 11.311 | 11.1436 | 10.969 | 10.7672 | 10.5518 | 10.3101 | 9.2136 | 7.9725 | 7.4386 | 7.2599 | 19.2829 | 19.3715 | 19.2492 | 19.1425 | 19.011 | 18.8436 | 18.669 | 18.4672 | 18.2518 | 18.0101 | 16.9136 | 15.6725 | 15.1386 | 14.9599 | 11.5454 | 11.6257 | 11.5562 | 11.4939 | 11.4046 | 11.2901 | 11.1558 | 10.9943 | 10.8114 | 10.5973 | 9.8378 | 9.092 | 8.3546 | 8.0314 | 19.2454 | 19.3257 | 19.2562 | 19.1939 | 19.1046 | 18.9901 | 18.8558 | 18.6943 | 18.5114 | 18.2973 | 17.5378 | 16.792 | 16.0546 | 15.7314 | 11.584 | 11.6944 | 11.5995 | 11.519 | 11.4163 | 11.303 | 11.1733 | 11.0268 | 10.8667 | 10.6806 | 9.8769 | 9.2619 | 9.1454 | 9.3637 | 19.284 | 19.3944 | 19.2995 | 19.219 | 19.1163 | 19.003 | 18.8733 | 18.7268 | 18.5667 | 18.3806 | 17.5769 | 16.9619 | 16.8454 | 17.0637 | 11.5815 | 11.683 | 11.5826 | 11.5062 | 11.4148 | 11.3138 | 11.2122 | 11.0958 | 10.9851 | 10.8698 | 10.2323 | 5.1892 | 0.90493 | -2.3174 | 19.2815 | 19.383 | 19.2826 | 19.2062 | 19.1148 | 19.0138 | 18.9122 | 18.7958 | 18.6851 | 18.5698 | 17.9323 | 12.8892 | 8.6049 | 5.3826 | 11.6148 | 11.7487 | 11.6806 | 11.6291 | 11.5619 | 11.4799 | 11.3963 | 11.2984 | 11.2025 | 10.9012 | 6.1996 | 1.2497 | -2.3589 | -2.0849 | 19.3148 | 19.4487 | 19.3806 | 19.3291 | 19.2619 | 19.1799 | 19.0963 | 18.9984 | 18.9025 | 18.6012 | 13.8996 | 8.9497 | 5.3411 | 5.6151 | 374632 | 430529 | HUNCOAT | PADIHAM
| Blackfriars | 1.4132 | 1.095 | 0.33734 | 0.099438 | -0.080617 | -0.41832 | -0.63532 | -0.81681 | -1.0275 | -1.3173 | -2.7774 | -4.8452 | -6.4331 | -7.742 | 10.9132 | 10.595 | 9.8373 | 9.5994 | 9.4194 | 9.0817 | 8.8647 | 8.6832 | 8.4725 | 8.1827 | 6.7226 | 4.6548 | 3.0669 | 1.758 | 1.3449 | 1.1953 | 0.71292 | 0.54325 | 0.41048 | 0.12038 | -0.073661 | -0.24612 | -0.4658 | -0.77207 | -1.788 | -2.9502 | -3.9982 | -4.1846 | 10.8449 | 10.6953 | 10.2129 | 10.0433 | 9.9105 | 9.6204 | 9.4263 | 9.2539 | 9.0342 | 8.7279 | 7.712 | 6.5498 | 5.5018 | 5.3154 | 1.4146 | 1.1226 | 0.39733 | 0.18834 | 0.038157 | -0.25878 | -0.43764 | -0.57528 | -0.74567 | -0.99772 | -2.25 | -3.4497 | -3.9545 | -4.1717 | 10.9146 | 10.6226 | 9.8973 | 9.6883 | 9.5382 | 9.2412 | 9.0624 | 8.9247 | 8.7543 | 8.5023 | 7.25 | 6.0503 | 5.5455 | 5.3283 | 1.4185 | 1.1297 | 0.408 | 0.2106 | 0.079124 | -0.19406 | -0.35715 | -0.5129 | -0.68734 | -0.92653 | -2.1031 | -5.0564 | -7.6694 | -9.5074 | 10.9185 | 10.6297 | 9.908 | 9.7106 | 9.5791 | 9.3059 | 9.1429 | 8.9871 | 8.8127 | 8.5735 | 7.3969 | 4.4436 | 1.8306 | -0.0074173 | 1.4617 | 1.2155 | 0.53778 | 0.37549 | 0.27038 | -0.0071013 | -0.16711 | -0.29552 | -0.44932 | -0.7366 | -3.9007 | -7.2717 | -9.5263 | -9.6527 | 10.9617 | 10.7155 | 10.0378 | 9.8755 | 9.7704 | 9.4929 | 9.3329 | 9.2045 | 9.0507 | 8.7634 | 5.5993 | 2.2283 | -0.026331 | -0.15272 | 383030 | 399104 | FREDERICK RD | KEARSLEY
| Blackley | 11.6935 | 11.7259 | 11.487 | 11.2706 | 11.0817 | 10.8032 | 10.5015 | 10.2544 | 9.9211 | 9.517 | 7.5091 | 5.3989 | 4.3546 | 3.7405 | 16.2935 | 16.3259 | 16.087 | 15.8706 | 15.6817 | 15.4032 | 15.1015 | 14.8544 | 14.5211 | 14.117 | 12.1091 | 9.9989 | 8.9546 | 8.3405 | 11.654 | 11.6813 | 11.5236 | 11.3699 | 11.2431 | 11.0332 | 10.7925 | 10.6065 | 10.3296 | 9.9909 | 8.5831 | 6.9175 | 5.4885 | 4.9932 | 16.254 | 16.2813 | 16.1236 | 15.9699 | 15.8431 | 15.6332 | 15.3925 | 15.2065 | 14.9296 | 14.5909 | 13.1831 | 11.5175 | 10.0885 | 9.5932 | 11.6949 | 11.752 | 11.5546 | 11.3734 | 11.2222 | 10.9961 | 10.7494 | 10.568 | 10.3008 | 9.9632 | 8.2592 | 6.7714 | 6.2408 | 6.1484 | 16.2949 | 16.352 | 16.1546 | 15.9734 | 15.8222 | 15.5961 | 15.3494 | 15.168 | 14.9008 | 14.5632 | 12.8592 | 11.3714 | 10.8408 | 10.7484 | 11.6914 | 11.7355 | 11.5237 | 11.344 | 11.2045 | 11.0052 | 10.784 | 10.5962 | 10.3495 | 10.0695 | 8.6341 | 3.8317 | -0.71336 | -4.3736 | 16.2914 | 16.3355 | 16.1237 | 15.944 | 15.8045 | 15.6052 | 15.384 | 15.1962 | 14.9495 | 14.6695 | 13.2341 | 8.4317 | 3.8866 | 0.22635 | 11.7367 | 11.8246 | 11.6506 | 11.5029 | 11.3878 | 11.1765 | 10.9581 | 10.808 | 10.594 | 10.1693 | 5.0343 | 0.31063 | -3.87 | -4.1163 | 16.3367 | 16.4246 | 16.2506 | 16.1029 | 15.9878 | 15.7765 | 15.5581 | 15.408 | 15.194 | 14.7693 | 9.6343 | 4.9106 | 0.73002 | 0.48368 | 383882 | 403258 | RED BANK | WHITEGATE
| Blackpool | 15.1824 | 15.2173 | 14.9602 | 14.7032 | 14.5371 | 14.3815 | 14.0533 | 13.8318 | 13.7264 | 13.5274 | 12.8697 | 10.7027 | 8.8231 | 6.7974 | 20.1824 | 20.2173 | 19.9602 | 19.7032 | 19.5371 | 19.3815 | 19.0533 | 18.8318 | 18.7264 | 18.5274 | 17.8697 | 15.7027 | 13.8231 | 11.7974 | 15.0629 | 15.0842 | 14.9203 | 14.6512 | 14.4477 | 14.2152 | 13.5736 | 12.9306 | 12.105 | 11.1752 | 10.1442 | 9.998 | 9.8985 | 9.9055 | 20.0629 | 20.0842 | 19.9203 | 19.6512 | 19.4477 | 19.2152 | 18.5736 | 17.9306 | 17.105 | 16.1752 | 15.1442 | 14.998 | 14.8985 | 14.9055 | 15.1828 | 15.2484 | 15.0226 | 14.7963 | 14.6634 | 14.5502 | 14.2584 | 14.0753 | 14.0062 | 13.8454 | 13.344 | 13.0312 | 12.8796 | 12.9527 | 20.1828 | 20.2484 | 20.0226 | 19.7963 | 19.6634 | 19.5502 | 19.2584 | 19.0753 | 19.0062 | 18.8454 | 18.344 | 18.0312 | 17.8796 | 17.9527 | 15.1824 | 15.2428 | 15.0115 | 14.7818 | 14.6427 | 14.5142 | 14.2156 | 14.021 | 13.9418 | 13.7737 | 13.274 | 10.9666 | 8.5779 | 6.3112 | 20.1824 | 20.2428 | 20.0115 | 19.7818 | 19.6427 | 19.5142 | 19.2156 | 19.021 | 18.9418 | 18.7737 | 18.274 | 15.9666 | 13.5779 | 11.3112 | 15.231 | 15.3421 | 15.1625 | 14.9866 | 14.8919 | 14.7951 | 14.5343 | 14.3755 | 14.3274 | 14.1678 | 11.2368 | 8.0887 | 5.5347 | 5.9087 | 20.231 | 20.3421 | 20.1625 | 19.9866 | 19.8919 | 19.7951 | 19.5343 | 19.3755 | 19.3274 | 19.1678 | 16.2368 | 13.0887 | 10.5347 | 10.9087 | 330835 | 435308 | BLACKPOOL | PENWORTHAM
| Bollington | 4.0913 | 4.1475 | 4.0145 | 3.8052 | 3.694 | 3.444 | 3.1963 | 2.9633 | 2.6984 | 2.3603 | 0.60023 | -1.1791 | -1.8593 | -2.1725 | 6.0913 | 6.1475 | 6.0145 | 5.8052 | 5.694 | 5.444 | 5.1963 | 4.9633 | 4.6984 | 4.3603 | 2.6002 | 0.82091 | 0.14068 | -0.17255 | 4.0545 | 4.0891 | 3.995 | 3.828 | 3.7607 | 3.5558 | 3.3438 | 3.1444 | 2.9053 | 2.6001 | 1.4454 | 0.071823 | -1.1257 | -1.4752 | 6.0545 | 6.0891 | 5.995 | 5.828 | 5.7607 | 5.5558 | 5.3438 | 5.1444 | 4.9053 | 4.6001 | 3.4454 | 2.0718 | 0.87432 | 0.52483 | 4.0927 | 4.1714 | 4.0676 | 3.8863 | 3.8043 | 3.5958 | 3.3916 | 3.2115 | 2.999 | 2.7135 | 1.2596 | -0.043735 | -0.40349 | -0.40801 | 6.0927 | 6.1714 | 6.0676 | 5.8863 | 5.8043 | 5.5958 | 5.3916 | 5.2115 | 4.999 | 4.7135 | 3.2596 | 1.9563 | 1.5965 | 1.592 | 4.0863 | 4.1514 | 4.037 | 3.8558 | 3.7845 | 3.597 | 3.4072 | 3.204 | 2.9897 | 2.7364 | 1.5005 | -3.0814 | -6.2171 | -8.6589 | 6.0863 | 6.1514 | 6.037 | 5.8558 | 5.7845 | 5.597 | 5.4072 | 5.204 | 4.9897 | 4.7364 | 3.5005 | -1.0814 | -4.2171 | -6.6589 | 4.1341 | 4.2456 | 4.1777 | 4.0331 | 3.9857 | 3.7739 | 3.5741 | 3.4013 | 3.2122 | 2.857 | -1.2664 | -5.5107 | -8.0275 | -8.0763 | 6.1341 | 6.2456 | 6.1777 | 6.0331 | 5.9857 | 5.7739 | 5.5741 | 5.4013 | 5.2122 | 4.857 | 0.73363 | -3.5107 | -6.0275 | -6.0763 | 393042 | 377873 | MACCLESFIELD | MACCLESFIELD
| Bolton By Bowland | -0.043148 | 0.0044564 | -0.072859 | -0.13784 | -0.20462 | -0.25468 | -0.30687 | -0.36611 | -0.42295 | -0.48077 | -0.91349 | -1.5433 | -1.8362 | -2.0207 | 4.4569 | 4.5045 | 4.4271 | 4.3622 | 4.2954 | 4.2453 | 4.1931 | 4.1339 | 4.0771 | 4.0192 | 3.5865 | 2.9567 | 2.6638 | 2.4793 | -0.05993 | -0.016067 | -0.05795 | -0.09698 | -0.14152 | -0.17212 | -0.22155 | -0.29151 | -0.36636 | -0.45219 | -0.69818 | -1.0812 | -1.4331 | -1.4511 | 4.4401 | 4.4839 | 4.4421 | 4.403 | 4.3585 | 4.3279 | 4.2784 | 4.2085 | 4.1336 | 4.0478 | 3.8018 | 3.4188 | 3.0669 | 3.0489 | -0.042868 | 0.010695 | -0.059491 | -0.11782 | -0.17742 | -0.21808 | -0.2613 | -0.30987 | -0.35646 | -0.40443 | -0.76294 | -1.1454 | -1.2196 | -1.1932 | 4.4571 | 4.5107 | 4.4405 | 4.3822 | 4.3226 | 4.2819 | 4.2387 | 4.1901 | 4.1435 | 4.0956 | 3.7371 | 3.3546 | 3.2804 | 3.3068 | -0.043489 | 0.011549 | -0.057796 | -0.11423 | -0.17191 | -0.21232 | -0.25605 | -0.31169 | -0.36377 | -0.41307 | -0.72177 | -1.4199 | -1.9408 | -2.3158 | 4.4565 | 4.5115 | 4.4422 | 4.3858 | 4.3281 | 4.2877 | 4.244 | 4.1883 | 4.1362 | 4.0869 | 3.7782 | 3.0801 | 2.5592 | 2.1842 | -0.03704 | 0.024561 | -0.038018 | -0.088205 | -0.14366 | -0.1907 | -0.24025 | -0.29781 | -0.35358 | -0.41238 | -1.2651 | -1.9779 | -2.4716 | -2.4328 | 4.463 | 4.5246 | 4.462 | 4.4118 | 4.3563 | 4.3093 | 4.2597 | 4.2022 | 4.1464 | 4.0876 | 3.2349 | 2.5221 | 2.0284 | 2.0672 | 378320 | 449559 | PADIHAM | PADIHAM
| Bolton Le Sands | 6.0455 | 5.9224 | 5.7417 | 5.5682 | 5.2697 | 5.0536 | 4.7523 | 4.3958 | 4.0056 | 3.5821 | 1.2643 | -1.2154 | -2.4533 | -2.6438 | 9.5455 | 9.4224 | 9.2417 | 9.0682 | 8.7697 | 8.5536 | 8.2523 | 7.8958 | 7.5056 | 7.0821 | 4.7643 | 2.2846 | 1.0467 | 0.85615 | 5.9934 | 5.9031 | 5.814 | 5.6847 | 5.4393 | 5.2834 | 5.0321 | 4.728 | 4.3815 | 4.0149 | 2.5204 | 0.53307 | -1.395 | -1.8658 | 9.4934 | 9.4031 | 9.314 | 9.1847 | 8.9393 | 8.7834 | 8.5321 | 8.228 | 7.8815 | 7.5149 | 6.0204 | 4.0331 | 2.105 | 1.6342 | 6.0477 | 5.9614 | 5.8274 | 5.698 | 5.4485 | 5.297 | 5.0641 | 4.7924 | 4.4859 | 4.144 | 2.2052 | 0.43093 | -0.21188 | 0.047383 | 9.5477 | 9.4614 | 9.3274 | 9.198 | 8.9485 | 8.797 | 8.5641 | 8.2924 | 7.9859 | 7.644 | 5.7052 | 3.9309 | 3.2881 | 3.5474 | 6.0399 | 5.9242 | 5.7656 | 5.6279 | 5.3843 | 5.2515 | 5.028 | 4.7089 | 4.3885 | 4.0873 | 2.4411 | -4.345 | -9.8759 | -13.0583 | 9.5399 | 9.4242 | 9.2656 | 9.1279 | 8.8843 | 8.7515 | 8.528 | 8.2089 | 7.8885 | 7.5873 | 5.9411 | -0.84495 | -6.3759 | -9.5583 | 6.1113 | 6.0651 | 5.9742 | 5.888 | 5.6828 | 5.5069 | 5.2667 | 4.9964 | 4.7191 | 4.2841 | -1.426 | -7.5026 | -11.6927 | -11.4775 | 9.6113 | 9.5651 | 9.4742 | 9.388 | 9.1828 | 9.0069 | 8.7667 | 8.4964 | 8.2191 | 7.7841 | 2.074 | -4.0026 | -8.1927 | -7.9775 | 347707 | 467237 | LANCASTER | HEYSHAM
| Botany Bay | 2.202 | 2.1809 | 2.0007 | 1.85 | 1.6831 | 1.4512 | 1.2097 | 0.95091 | 0.68454 | 0.35429 | -1.1116 | -2.3463 | -3.0059 | -3.3982 | 10.202 | 10.1809 | 10.0007 | 9.85 | 9.6831 | 9.4512 | 9.2097 | 8.9509 | 8.6845 | 8.3543 | 6.8884 | 5.6537 | 4.9941 | 4.6018 | 2.1782 | 2.1595 | 2.0277 | 1.9118 | 1.7832 | 1.5892 | 1.38 | 1.1538 | 0.9155 | 0.61035 | -0.60344 | -1.6626 | -2.3892 | -2.6068 | 10.1782 | 10.1595 | 10.0277 | 9.9118 | 9.7832 | 9.5892 | 9.38 | 9.1538 | 8.9155 | 8.6104 | 7.3966 | 6.3374 | 5.6108 | 5.3932 | 2.2032 | 2.2001 | 2.0438 | 1.9158 | 1.7738 | 1.5765 | 1.3721 | 1.1596 | 0.93897 | 0.65533 | -0.60055 | -1.5008 | -1.8994 | -2.0261 | 10.2032 | 10.2001 | 10.0438 | 9.9158 | 9.7738 | 9.5765 | 9.3721 | 9.1596 | 8.939 | 8.6553 | 7.3995 | 6.4992 | 6.1006 | 5.9739 | 2.1941 | 2.1771 | 2.0094 | 1.8796 | 1.7445 | 1.5664 | 1.3877 | 1.2038 | 1.0303 | 0.81168 | -0.25591 | -3.3888 | -6.3947 | -8.7174 | 10.1941 | 10.1771 | 10.0094 | 9.8796 | 9.7445 | 9.5664 | 9.3877 | 9.2038 | 9.0303 | 8.8117 | 7.7441 | 4.6112 | 1.6053 | -0.71739 | 2.2382 | 2.2641 | 2.1399 | 2.0429 | 1.9437 | 1.7909 | 1.6383 | 1.4808 | 1.3285 | 1.0083 | -2.5135 | -5.7055 | -8.25 | -8.3953 | 10.2382 | 10.2641 | 10.1399 | 10.0429 | 9.9437 | 9.7909 | 9.6383 | 9.4808 | 9.3285 | 9.0083 | 5.4865 | 2.2945 | -0.24995 | -0.39532 | 359442 | 418850 | LEYLAND | PENWORTHAM
| Bow Lane | 6.9626 | 6.7649 | 6.0542 | 5.7756 | 5.4462 | 5.0053 | 4.5433 | 4.0421 | 3.5519 | 2.9206 | 0.213 | -2.2221 | -3.2591 | -3.5971 | 11.5626 | 11.3649 | 10.6542 | 10.3756 | 10.0462 | 9.6053 | 9.1433 | 8.6421 | 8.1519 | 7.5206 | 4.813 | 2.3779 | 1.3409 | 1.0029 | 6.8941 | 6.8598 | 6.4502 | 6.2736 | 6.0411 | 5.7015 | 5.3246 | 4.9068 | 4.4814 | 3.9069 | 1.8537 | -0.031633 | -1.5235 | -1.8996 | 11.4941 | 11.4598 | 11.0502 | 10.8736 | 10.6411 | 10.3015 | 9.9246 | 9.5068 | 9.0814 | 8.5069 | 6.4537 | 4.5684 | 3.0765 | 2.7004 | 6.9653 | 6.811 | 6.1575 | 5.9329 | 5.6627 | 5.3042 | 4.9303 | 4.539 | 4.1569 | 3.6363 | 1.4678 | -0.11456 | -0.58759 | -0.37136 | 11.5653 | 11.411 | 10.7575 | 10.5329 | 10.2627 | 9.9042 | 9.5303 | 9.139 | 8.7569 | 8.2363 | 6.0678 | 4.4854 | 4.0124 | 4.2286 | 6.9527 | 6.7776 | 6.1065 | 5.886 | 5.6354 | 5.3234 | 5.0112 | 4.6844 | 4.4063 | 4.0338 | 2.3142 | -5.79 | -12.9736 | -18.58 | 11.5527 | 11.3776 | 10.7065 | 10.486 | 10.2354 | 9.9234 | 9.6112 | 9.2844 | 9.0063 | 8.6338 | 6.9142 | -1.19 | -8.3736 | -13.98 | 7.0321 | 6.9337 | 6.3404 | 6.1795 | 5.9894 | 5.7151 | 5.4426 | 5.1593 | 4.9137 | 4.2714 | -3.5501 | -11.853 | -18.1315 | -18.3552 | 11.6321 | 11.5337 | 10.9404 | 10.7795 | 10.5894 | 10.3151 | 10.0426 | 9.7593 | 9.5137 | 8.8714 | 1.0499 | -7.253 | -13.5315 | -13.7552 | 354895 | 422392 | LEYLAND | PENWORTHAM
| Bowaters | 13.9192 | 14.73 | 14.4262 | 14.5614 | 14.353 | 14.2725 | 14.1828 | 14.2393 | 14.1434 | 14.1486 | 14.6027 | 15.0674 | 15.8118 | 16.4733 | 30.5192 | 31.33 | 31.0262 | 31.1614 | 30.953 | 30.8725 | 30.7828 | 30.8393 | 30.7434 | 30.7486 | 31.2027 | 31.6674 | 32.4118 | 33.0733 | 13.8375 | 14.5858 | 14.5796 | 14.9753 | 14.9983 | 15.0728 | 15.1528 | 15.3373 | 15.3302 | 15.3776 | 15.97 | 16.5219 | 17.283 | 17.9526 | 30.4375 | 31.1858 | 31.1796 | 31.5753 | 31.5983 | 31.6728 | 31.7528 | 31.9373 | 31.9302 | 31.9776 | 32.57 | 33.1219 | 33.883 | 34.5526 | 13.9192 | 14.7307 | 14.4279 | 14.5641 | 14.357 | 14.2785 | 14.1908 | 14.25 | 14.1572 | 14.1659 | 14.6343 | 15.1374 | 15.9122 | 16.6025 | 30.5192 | 31.3307 | 31.0279 | 31.1641 | 30.957 | 30.8785 | 30.7908 | 30.85 | 30.7572 | 30.7659 | 31.2343 | 31.7374 | 32.5122 | 33.2025 | 13.9184 | 14.7995 | 14.567 | 14.7716 | 14.6349 | 14.6235 | 14.6064 | 14.7355 | 14.7176 | 14.8019 | 15.6616 | 16.5361 | 17.6793 | 18.7492 | 30.5184 | 31.3995 | 31.167 | 31.3716 | 31.2349 | 31.2235 | 31.2064 | 31.3355 | 31.3176 | 31.4019 | 32.2616 | 33.1361 | 34.2793 | 35.3492 | 13.9207 | 14.8043 | 14.5743 | 14.7812 | 14.6248 | 14.5726 | 14.4951 | 14.546 | 14.4315 | 14.4031 | 14.6256 | 15.0214 | 15.7918 | 16.5936 | 30.5207 | 31.4043 | 31.1743 | 31.3812 | 31.2248 | 31.1726 | 31.0951 | 31.146 | 31.0315 | 31.0031 | 31.2256 | 31.6214 | 32.3918 | 33.1936 | 319579 | 472480 | BARROW & SANDGATE | HARKER
| Bowdon | 8.4239 | 8.3364 | 7.617 | 7.3794 | 7.1131 | 6.6468 | 6.4094 | 6.0083 | 5.6993 | 5.2104 | 3.0379 | 1.0801 | 0.25927 | -0.11036 | 13.0239 | 12.9364 | 12.217 | 11.9794 | 11.7131 | 11.2468 | 11.0094 | 10.6083 | 10.2993 | 9.8104 | 7.6379 | 5.6801 | 4.8593 | 4.4896 | 8.3538 | 8.4421 | 8.0029 | 7.8427 | 7.6415 | 7.2524 | 7.0698 | 6.727 | 6.4581 | 6.0084 | 4.4643 | 2.8815 | 1.4221 | 0.89278 | 12.9538 | 13.0421 | 12.6029 | 12.4427 | 12.2415 | 11.8524 | 11.6698 | 11.327 | 11.0581 | 10.6084 | 9.0643 | 7.4815 | 6.0221 | 5.4928 | 8.4261 | 8.3732 | 7.6997 | 7.5052 | 7.2862 | 6.8874 | 6.7186 | 6.4055 | 6.1808 | 5.7802 | 4.0843 | 2.7183 | 2.331 | 2.4004 | 13.0261 | 12.9732 | 12.2997 | 12.1052 | 11.8862 | 11.4874 | 11.3186 | 11.0055 | 10.7808 | 10.3802 | 8.6843 | 7.3183 | 6.931 | 7.0004 | 8.4232 | 8.3617 | 7.6825 | 7.4999 | 7.308 | 6.9528 | 6.8342 | 6.566 | 6.4168 | 6.1287 | 4.8363 | -0.21126 | -4.5843 | -8.0927 | 13.0232 | 12.9617 | 12.2825 | 12.0999 | 11.908 | 11.5528 | 11.4342 | 11.166 | 11.0168 | 10.7287 | 9.4363 | 4.3887 | 0.015683 | -3.4927 | 8.4861 | 8.4841 | 7.8668 | 7.7318 | 7.5864 | 7.2558 | 7.1617 | 6.9312 | 6.8093 | 6.3308 | 0.66688 | -4.1007 | -7.9149 | -7.8783 | 13.0861 | 13.0841 | 12.4668 | 12.3318 | 12.1864 | 11.8558 | 11.7617 | 11.5312 | 11.4093 | 10.9308 | 5.2669 | 0.49934 | -3.3149 | -3.2783 | 376743 | 386810 | ALTRINCHAM | CARRINGTON
| Bradford | 9.6297 | 9.0862 | 8.088 | 7.7817 | 7.4688 | 7.2782 | 7.0543 | 6.7419 | 6.516 | 6.2193 | 5.0258 | 2.2447 | -0.10264 | -2.2938 | 14.2297 | 13.6862 | 12.688 | 12.3817 | 12.0688 | 11.8782 | 11.6543 | 11.3419 | 11.116 | 10.8193 | 9.6258 | 6.8447 | 4.4974 | 2.3062 | 9.5813 | 9.409 | 8.9405 | 8.783 | 8.5973 | 8.5214 | 8.3789 | 8.1418 | 7.9855 | 7.7373 | 6.9241 | 6.2523 | 5.6209 | 5.3654 | 14.1813 | 14.009 | 13.5405 | 13.383 | 13.1973 | 13.1214 | 12.9789 | 12.7418 | 12.5855 | 12.3373 | 11.5241 | 10.8523 | 10.2209 | 9.9654 | 9.6305 | 9.119 | 8.158 | 7.8861 | 7.6117 | 7.4695 | 7.2863 | 7.0208 | 6.84 | 6.5892 | 5.595 | 4.8147 | 4.3872 | 4.1135 | 14.2305 | 13.719 | 12.758 | 12.4861 | 12.2117 | 12.0695 | 11.8863 | 11.6208 | 11.44 | 11.1892 | 10.195 | 9.4147 | 8.9872 | 8.7135 | 9.627 | 9.1101 | 8.1415 | 7.8663 | 7.5859 | 7.43 | 7.243 | 6.9689 | 6.7836 | 6.5349 | 5.5401 | 1.7372 | -1.7152 | -4.5842 | 14.227 | 13.7101 | 12.7415 | 12.4663 | 12.1859 | 12.03 | 11.843 | 11.5689 | 11.3836 | 11.1349 | 10.1401 | 6.3372 | 2.8848 | 0.015762 | 9.6498 | 9.1599 | 8.2086 | 7.9513 | 7.679 | 7.5141 | 7.3157 | 7.0248 | 6.8153 | 6.4765 | 2.1938 | -1.8897 | -5.1777 | -5.1854 | 14.2498 | 13.7599 | 12.8086 | 12.5513 | 12.279 | 12.1141 | 11.9157 | 11.6248 | 11.4153 | 11.0765 | 6.7938 | 2.7103 | -0.57767 | -0.58542 | 387613 | 397710 | STUART ST | STALYBRIDGE
| Bradshawgate | 10.2165 | 9.5896 | 8.5466 | 8.3211 | 8.1659 | 8.003 | 7.685 | 7.5172 | 7.4276 | 7.1649 | 6.2395 | 4.4115 | 3.1205 | 2.1076 | 20.8165 | 20.1896 | 19.1466 | 18.9211 | 18.7659 | 18.603 | 18.285 | 18.1172 | 18.0276 | 17.7649 | 16.8395 | 15.0115 | 13.7205 | 12.7076 | 10.1583 | 9.9065 | 9.3561 | 9.2276 | 9.1366 | 9.0342 | 8.767 | 8.626 | 8.5397 | 8.281 | 7.7533 | 7.2741 | 6.829 | 6.7491 | 20.7583 | 20.5065 | 19.9561 | 19.8276 | 19.7366 | 19.6342 | 19.367 | 19.226 | 19.1397 | 18.881 | 18.3533 | 17.8741 | 17.429 | 17.3491 | 10.2171 | 9.6138 | 8.5978 | 8.3984 | 8.2721 | 8.1475 | 7.8669 | 7.7411 | 7.6925 | 7.4746 | 6.7838 | 6.1655 | 5.9251 | 5.9251 | 20.8171 | 20.2138 | 19.1978 | 18.9984 | 18.8721 | 18.7475 | 18.4669 | 18.3411 | 18.2925 | 18.0746 | 17.3838 | 16.7655 | 16.5251 | 16.5251 | 10.2161 | 9.6132 | 8.5956 | 8.3964 | 8.2677 | 8.1328 | 7.8425 | 7.6904 | 7.6178 | 7.3825 | 6.5988 | 4.3014 | 2.6341 | 1.411 | 20.8161 | 20.2132 | 19.1956 | 18.9964 | 18.8677 | 18.7328 | 18.4425 | 18.2904 | 18.2178 | 17.9825 | 17.1988 | 14.9014 | 13.2341 | 12.011 | 10.239 | 9.6593 | 8.6659 | 8.4886 | 8.3719 | 8.2316 | 7.9387 | 7.7884 | 7.7121 | 7.4314 | 4.5677 | 2.2379 | 0.63888 | 0.88257 | 20.839 | 20.2593 | 19.2659 | 19.0886 | 18.9719 | 18.8316 | 18.5387 | 18.3884 | 18.3121 | 18.0314 | 15.1677 | 12.8379 | 11.2389 | 11.4826 | 371891 | 408910 | BOLTON | KEARSLEY
| Bramhall | 6.1509 | 6.1799 | 6.088 | 5.6769 | 5.45 | 5.1996 | 4.8941 | 4.5207 | 4.1491 | 3.7368 | 1.773 | 0.53774 | 0.27085 | 0.45051 | 9.6509 | 9.6799 | 9.588 | 9.1769 | 8.95 | 8.6996 | 8.3941 | 8.0207 | 7.6491 | 7.2368 | 5.273 | 4.0377 | 3.7708 | 3.9505 | 6.0944 | 6.0958 | 6.0769 | 5.7476 | 5.5978 | 5.436 | 5.2121 | 4.9239 | 4.6233 | 4.2708 | 2.8364 | 1.4349 | 0.13839 | -0.19666 | 9.5944 | 9.5958 | 9.5769 | 9.2476 | 9.0978 | 8.936 | 8.7121 | 8.4239 | 8.1233 | 7.7708 | 6.3364 | 4.9349 | 3.6384 | 3.3033 | 6.1536 | 6.2172 | 6.1743 | 5.8119 | 5.634 | 5.4512 | 5.2212 | 4.9434 | 4.664 | 4.3423 | 2.8321 | 1.6789 | 1.3352 | 1.5004 | 9.6536 | 9.7172 | 9.6743 | 9.3119 | 9.134 | 8.9512 | 8.7212 | 8.4434 | 8.164 | 7.8423 | 6.3321 | 5.1789 | 4.8352 | 5.0004 | 6.1523 | 6.206 | 6.1527 | 5.798 | 5.6452 | 5.5053 | 5.3319 | 5.1228 | 4.9497 | 4.7718 | 3.7299 | -0.49095 | -4.3025 | -7.9135 | 9.6523 | 9.706 | 9.6527 | 9.298 | 9.1452 | 9.0053 | 8.8319 | 8.6228 | 8.4497 | 8.2718 | 7.2299 | 3.009 | -0.80246 | -4.4135 | 6.2047 | 6.31 | 6.3046 | 5.9915 | 5.8801 | 5.7696 | 5.6248 | 5.4405 | 5.2846 | 4.9824 | 0.21932 | -3.9081 | -7.2282 | -7.3757 | 9.7047 | 9.81 | 9.8046 | 9.4915 | 9.3801 | 9.2696 | 9.1248 | 8.9405 | 8.7846 | 8.4824 | 3.7193 | -0.40813 | -3.7282 | -3.8757 | 389440 | 386463 | HAZEL GROVE | BREDBURY
| Bridgewater | 10.6093 | 10.0978 | 9.1535 | 8.8661 | 8.6355 | 8.3882 | 8.1553 | 7.8827 | 7.7033 | 7.4835 | 6.5013 | 5.2979 | 4.4949 | 3.822 | 15.1093 | 14.5978 | 13.6535 | 13.3661 | 13.1355 | 12.8882 | 12.6553 | 12.3827 | 12.2033 | 11.9835 | 11.0013 | 9.7979 | 8.9949 | 8.322 | 10.5562 | 10.3674 | 9.9086 | 9.7764 | 9.668 | 9.5414 | 9.4016 | 9.2201 | 9.0853 | 8.9143 | 8.2685 | 7.7778 | 7.38 | 7.1636 | 15.0562 | 14.8674 | 14.4086 | 14.2764 | 14.168 | 14.0414 | 13.9016 | 13.7201 | 13.5853 | 13.4143 | 12.7685 | 12.2778 | 11.88 | 11.6636 | 10.61 | 10.1148 | 9.2 | 8.9348 | 8.7271 | 8.5099 | 8.3053 | 8.0657 | 7.915 | 7.7212 | 6.8947 | 6.2794 | 6.0061 | 5.8691 | 15.11 | 14.6148 | 13.7 | 13.4348 | 13.2271 | 13.0099 | 12.8053 | 12.5657 | 12.415 | 12.2212 | 11.3947 | 10.7794 | 10.5061 | 10.3691 | 10.6122 | 10.1355 | 9.2163 | 8.9615 | 8.7638 | 8.5493 | 8.3509 | 8.1141 | 7.9709 | 7.7907 | 7.005 | 5.5815 | 4.3883 | 3.5931 | 15.1122 | 14.6355 | 13.7163 | 13.4615 | 13.2638 | 13.0493 | 12.8509 | 12.6141 | 12.4709 | 12.2907 | 11.505 | 10.0815 | 8.8883 | 8.0931 | 10.6311 | 10.1638 | 9.259 | 9.0167 | 8.8221 | 8.5994 | 8.3856 | 8.124 | 7.9474 | 7.7018 | 5.6332 | 3.923 | 2.7227 | 2.6688 | 15.1311 | 14.6638 | 13.759 | 13.5167 | 13.3221 | 13.0994 | 12.8856 | 12.624 | 12.4474 | 12.2018 | 10.1332 | 8.423 | 7.2227 | 7.1688 | 383543 | 397628 | BLOOM ST | SOUTH MANCHESTER
| Brinksway | 13.5277 | 13.6196 | 13.5302 | 13.2909 | 13.0113 | 12.7787 | 12.5786 | 12.2175 | 11.8889 | 11.4297 | 9.4443 | 7.1718 | 5.9713 | 5.3657 | 18.1277 | 18.2196 | 18.1302 | 17.8909 | 17.6113 | 17.3787 | 17.1786 | 16.8175 | 16.4889 | 16.0297 | 14.0443 | 11.7718 | 10.5713 | 9.9657 | 13.4769 | 13.5529 | 13.5398 | 13.3776 | 13.1739 | 13.0248 | 12.8918 | 12.6179 | 12.3408 | 12.1556 | 11.356 | 10.0744 | 8.7692 | 8.2608 | 18.0769 | 18.1529 | 18.1398 | 17.9776 | 17.7739 | 17.6248 | 17.4918 | 17.2179 | 16.9408 | 16.7556 | 15.956 | 14.6744 | 13.3692 | 12.8608 | 13.5299 | 13.6564 | 13.6097 | 13.4096 | 13.1715 | 12.9934 | 12.8469 | 12.5714 | 12.3055 | 12.0903 | 10.5845 | 9.0041 | 8.3047 | 8.1832 | 18.1299 | 18.2564 | 18.2097 | 18.0096 | 17.7715 | 17.5934 | 17.4469 | 17.1714 | 16.9055 | 16.6903 | 15.1845 | 13.6041 | 12.9047 | 12.7832 | 13.5269 | 13.6351 | 13.5637 | 13.3444 | 13.086 | 12.8784 | 12.6865 | 12.3224 | 11.9972 | 11.5512 | 9.6147 | 5.6108 | 2.9066 | 1.081 | 18.1269 | 18.2351 | 18.1637 | 17.9444 | 17.686 | 17.4784 | 17.2865 | 16.9224 | 16.5972 | 16.1512 | 14.2147 | 10.2108 | 7.5066 | 5.681 | 13.5626 | 13.7058 | 13.6688 | 13.4787 | 13.2468 | 13.0494 | 12.8388 | 12.4903 | 12.1745 | 11.6283 | 7.0771 | 3.1529 | 0.76219 | 1.1222 | 18.1626 | 18.3058 | 18.2688 | 18.0787 | 17.8468 | 17.6494 | 17.4388 | 17.0903 | 16.7745 | 16.2283 | 11.6771 | 7.7529 | 5.3622 | 5.7222 | 388434 | 389885 | ADSWOOD | BREDBURY
| Broadheath | 10.4478 | 10.655 | 10.0818 | 9.4158 | 8.9961 | 8.737 | 8.4421 | 7.6245 | 7.3409 | 6.6302 | 3.5261 | 0.17261 | -1.7693 | -3.2914 | 19.4478 | 19.655 | 19.0818 | 18.4158 | 17.9961 | 17.737 | 17.4421 | 16.6245 | 16.3409 | 15.6302 | 12.5261 | 9.1726 | 7.2307 | 5.7086 | 10.3277 | 10.5693 | 10.242 | 9.7199 | 9.4277 | 9.2917 | 9.0874 | 8.362 | 7.9034 | 7.2018 | 5.0081 | 2.7423 | 0.56761 | -0.18391 | 19.3277 | 19.5693 | 19.242 | 18.7199 | 18.4277 | 18.2917 | 18.0874 | 17.362 | 16.9034 | 16.2018 | 14.0081 | 11.7423 | 9.5676 | 8.8161 | 10.4503 | 10.7046 | 10.1904 | 9.5819 | 9.2237 | 9.0458 | 8.8327 | 8.1234 | 8.0114 | 7.4366 | 5.005 | 2.9977 | 2.1467 | 1.735 | 19.4503 | 19.7046 | 19.1904 | 18.5819 | 18.2237 | 18.0458 | 17.8327 | 17.1234 | 17.0114 | 16.4366 | 14.005 | 11.9977 | 11.1467 | 10.735 | 10.4459 | 10.696 | 10.1715 | 9.5611 | 9.1985 | 9.0097 | 8.7912 | 8.0576 | 7.9106 | 7.2272 | 4.2725 | -3.994 | -12.0702 | -18.2694 | 19.4459 | 19.696 | 19.1715 | 18.5611 | 18.1985 | 18.0097 | 17.7912 | 17.0576 | 16.9106 | 16.2272 | 13.2725 | 5.006 | -3.0702 | -9.2694 | 10.5265 | 10.8552 | 10.4106 | 9.869 | 9.5681 | 9.4126 | 9.2253 | 8.4906 | 8.2947 | 7.3413 | -2.1779 | -10.6802 | -17.6458 | -17.7145 | 19.5265 | 19.8552 | 19.4106 | 18.869 | 18.5681 | 18.4126 | 18.2253 | 17.4906 | 17.2947 | 16.3413 | 6.8221 | -1.6802 | -8.6458 | -8.7145 | 376412 | 389026 | ALTRINCHAM | CARRINGTON
| Broadway | 12.5041 | 12.4976 | 12.4295 | 12.2544 | 12.0362 | 11.8518 | 11.5643 | 11.2772 | 10.8595 | 10.497 | 8.4568 | 6.472 | 5.6265 | 5.4187 | 16.6041 | 16.5976 | 16.5295 | 16.3544 | 16.1362 | 15.9518 | 15.6643 | 15.3772 | 14.9595 | 14.597 | 12.5568 | 10.572 | 9.7265 | 9.5187 | 12.4606 | 12.4362 | 12.4131 | 12.2875 | 12.1034 | 11.9778 | 11.7609 | 11.5011 | 11.2036 | 10.8839 | 9.4552 | 7.869 | 6.5733 | 6.3052 | 16.5606 | 16.5362 | 16.5131 | 16.3875 | 16.2034 | 16.0778 | 15.8609 | 15.6011 | 15.3036 | 14.9839 | 13.5552 | 11.969 | 10.6733 | 10.4052 | 12.5059 | 12.5309 | 12.5027 | 12.3657 | 12.1892 | 12.0603 | 11.8323 | 11.6177 | 11.3477 | 11.0467 | 9.4437 | 8.1154 | 7.7282 | 7.9797 | 16.6059 | 16.6309 | 16.6027 | 16.4657 | 16.2892 | 16.1603 | 15.9323 | 15.7177 | 15.4477 | 15.1467 | 13.5437 | 12.2154 | 11.8282 | 12.0797 | 12.4992 | 12.5016 | 12.4544 | 12.3108 | 12.1297 | 12.0227 | 11.83 | 11.6344 | 11.4195 | 11.2183 | 9.9224 | 2.7896 | -3.0009 | -6.8832 | 16.5992 | 16.6016 | 16.5544 | 16.4108 | 16.2297 | 16.1227 | 15.93 | 15.7344 | 15.5195 | 15.3183 | 14.0224 | 6.8896 | 1.0991 | -2.7832 | 12.5647 | 12.6305 | 12.6337 | 12.5342 | 12.4187 | 12.3243 | 12.1602 | 12.0148 | 11.8476 | 11.4383 | 5.256 | -1.592 | -6.6982 | -6.3316 | 16.6647 | 16.7305 | 16.7337 | 16.6342 | 16.5187 | 16.4243 | 16.2602 | 16.1148 | 15.9476 | 15.5383 | 9.356 | 2.508 | -2.5982 | -2.2316 | 344792 | 464471 | LANCASTER | HEYSHAM
| Buckshaw | 12.9709 | 12.7694 | 12.316 | 12.1459 | 11.962 | 11.7904 | 11.6166 | 11.4069 | 11.2042 | 10.9895 | 9.9969 | 9.2298 | 8.9358 | 8.892 | 17.4709 | 17.2694 | 16.816 | 16.6459 | 16.462 | 16.2904 | 16.1166 | 15.9069 | 15.7042 | 15.4895 | 14.4969 | 13.7298 | 13.4358 | 13.392 | 12.9362 | 12.8675 | 12.6267 | 12.5141 | 12.3824 | 12.2605 | 12.1271 | 11.9545 | 11.7774 | 11.5777 | 10.8398 | 10.1891 | 9.6537 | 9.5283 | 17.4362 | 17.3675 | 17.1267 | 17.0141 | 16.8824 | 16.7605 | 16.6271 | 16.4545 | 16.2774 | 16.0777 | 15.3398 | 14.6891 | 14.1537 | 14.0283 | 12.972 | 12.7867 | 12.3548 | 12.205 | 12.0431 | 11.9017 | 11.7606 | 11.5922 | 11.4297 | 11.2545 | 10.4628 | 9.8621 | 9.6617 | 9.7126 | 17.472 | 17.2867 | 16.8548 | 16.705 | 16.5431 | 16.4017 | 16.2606 | 16.0922 | 15.9297 | 15.7545 | 14.9628 | 14.3621 | 14.1617 | 14.2126 | 12.9693 | 12.7844 | 12.3547 | 12.2158 | 12.0729 | 11.9581 | 11.8476 | 11.7131 | 11.5978 | 11.4828 | 10.8993 | 9.2254 | 6.9797 | 4.9808 | 17.4693 | 17.2844 | 16.8547 | 16.7158 | 16.5729 | 16.4581 | 16.3476 | 16.2131 | 16.0978 | 15.9828 | 15.3993 | 13.7254 | 11.4797 | 9.4808 | 12.9959 | 12.8371 | 12.4338 | 12.3162 | 12.1937 | 12.0913 | 11.9905 | 11.8617 | 11.747 | 11.599 | 9.9326 | 7.6065 | 5.4194 | 5.162 | 17.4959 | 17.3371 | 16.9338 | 16.8162 | 16.6937 | 16.5913 | 16.4905 | 16.3617 | 16.247 | 16.099 | 14.4326 | 12.1065 | 9.9194 | 9.662 | 356748 | 421312 | LEYLAND | PENWORTHAM
| Burnley | 12.22 | 12.4058 | 12.209 | 12.064 | 12.0422 | 11.8175 | 11.6247 | 11.3416 | 11.0264 | 10.7075 | 9.1639 | 7.8964 | 7.583 | 7.6461 | 16.82 | 17.0058 | 16.809 | 16.664 | 16.6422 | 16.4175 | 16.2247 | 15.9416 | 15.6264 | 15.3075 | 13.7639 | 12.4964 | 12.183 | 12.2461 | 12.1815 | 12.3587 | 12.2168 | 12.1194 | 12.1456 | 11.974 | 11.829 | 11.6108 | 11.4959 | 11.2067 | 10.2138 | 9.0067 | 8.0043 | 7.7349 | 16.7815 | 16.9587 | 16.8168 | 16.7194 | 16.7456 | 16.574 | 16.429 | 16.2108 | 16.0959 | 15.8067 | 14.8138 | 13.6067 | 12.6043 | 12.3349 | 12.2213 | 12.4273 | 12.2577 | 12.1388 | 12.1443 | 11.9596 | 11.8103 | 11.5972 | 11.4227 | 11.1749 | 9.9594 | 8.9792 | 8.8181 | 9.0337 | 16.8213 | 17.0273 | 16.8577 | 16.7388 | 16.7443 | 16.5596 | 16.4103 | 16.1972 | 16.0227 | 15.7749 | 14.5594 | 13.5792 | 13.4181 | 13.6337 | 12.2157 | 12.4134 | 12.2378 | 12.124 | 12.1433 | 11.9871 | 11.8693 | 11.6762 | 11.5497 | 11.3924 | 10.4657 | 5.2595 | 0.82493 | -2.4851 | 16.8157 | 17.0134 | 16.8378 | 16.724 | 16.7433 | 16.5871 | 16.4693 | 16.2762 | 16.1497 | 15.9924 | 15.0657 | 9.8595 | 5.4249 | 2.1149 | 12.2677 | 12.5142 | 12.3889 | 12.312 | 12.3653 | 12.2243 | 12.1263 | 11.9694 | 11.8558 | 11.5085 | 6.6116 | 1.5137 | -2.207 | -2.0119 | 16.8677 | 17.1142 | 16.9889 | 16.912 | 16.9653 | 16.8243 | 16.7263 | 16.5694 | 16.4558 | 16.1085 | 11.2116 | 6.1137 | 2.393 | 2.5881 | 385569 | 434469 | BURNLEY | ROCHDALE
| Burnley Centre | 6.1959 | 6.2581 | 5.9535 | 5.848 | 5.7186 | 5.4834 | 5.2468 | 4.9926 | 4.7713 | 4.5683 | 3.6457 | 1.9618 | 0.86413 | 0.11279 | 15.3959 | 15.4581 | 15.1535 | 15.048 | 14.9186 | 14.6834 | 14.4468 | 14.1926 | 13.9713 | 13.7683 | 12.8457 | 11.1618 | 10.0641 | 9.3128 | 6.1323 | 6.1557 | 5.9702 | 5.8163 | 5.6678 | 5.4054 | 5.1965 | 4.8295 | 4.4865 | 3.8583 | 2.9251 | 2.5228 | 2.1698 | 2.0676 | 15.3323 | 15.3557 | 15.1702 | 15.0163 | 14.8678 | 14.6054 | 14.3965 | 14.0295 | 13.6865 | 13.0583 | 12.1251 | 11.7228 | 11.3698 | 11.2676 | 6.1971 | 6.2822 | 6.0125 | 5.9335 | 5.8244 | 5.6276 | 5.451 | 5.2283 | 5.0446 | 4.9159 | 4.2231 | 3.6457 | 3.2923 | 3.2423 | 15.3971 | 15.4822 | 15.2125 | 15.1335 | 15.0244 | 14.8276 | 14.651 | 14.4283 | 14.2446 | 14.1159 | 13.4231 | 12.8457 | 12.4923 | 12.4423 | 6.1933 | 6.2726 | 5.9772 | 5.8873 | 5.7882 | 5.5754 | 5.3456 | 5.1163 | 4.9475 | 4.7502 | 3.8725 | -0.0026503 | -2.8116 | -4.9778 | 15.3933 | 15.4726 | 15.1772 | 15.0873 | 14.9882 | 14.7754 | 14.5456 | 14.3163 | 14.1475 | 13.9502 | 13.0725 | 9.1973 | 6.3884 | 4.2222 | 6.2436 | 6.3713 | 6.1274 | 6.0782 | 6.0302 | 5.8651 | 5.6521 | 5.454 | 5.3442 | 5.0251 | 0.79369 | -2.8834 | -5.3889 | -4.786 | 15.4436 | 15.5713 | 15.3274 | 15.2782 | 15.2302 | 15.0651 | 14.8521 | 14.654 | 14.5442 | 14.2251 | 9.9937 | 6.3166 | 3.8111 | 4.414 | 384308 | 432288 | BURNLEY | ROCHDALE
| Burnley North | 0.43009 | 0.55537 | 0.49375 | 0.35666 | 0.32192 | 0.23405 | 0.10837 | -0.045813 | -0.10278 | -0.18455 | -0.63105 | -1.1886 | -1.6309 | -1.9064 | 9.4301 | 9.5554 | 9.4937 | 9.3567 | 9.3219 | 9.2341 | 9.1084 | 8.9542 | 8.8972 | 8.8155 | 8.369 | 7.8114 | 7.3691 | 7.0936 | 0.38994 | 0.49065 | 0.4728 | 0.369 | 0.36109 | 0.29404 | 0.17576 | 0.020428 | -0.05185 | -0.16261 | -0.49523 | -0.76122 | -0.98499 | -1.0337 | 9.3899 | 9.4906 | 9.4728 | 9.369 | 9.3611 | 9.294 | 9.1758 | 9.0204 | 8.9482 | 8.8374 | 8.5048 | 8.2388 | 8.015 | 7.9663 | 0.43063 | 0.56724 | 0.51914 | 0.39499 | 0.3736 | 0.30387 | 0.19624 | 0.064034 | 0.027001 | -0.0352 | -0.38017 | -0.57766 | -0.63298 | -0.55256 | 9.4306 | 9.5672 | 9.5191 | 9.395 | 9.3736 | 9.3039 | 9.1962 | 9.064 | 9.027 | 8.9648 | 8.6198 | 8.4223 | 8.367 | 8.4474 | 0.42817 | 0.5663 | 0.51859 | 0.39692 | 0.37775 | 0.30828 | 0.2035 | 0.073197 | 0.040607 | -0.013228 | -0.37587 | -3.0732 | -5.369 | -7.2248 | 9.4282 | 9.5663 | 9.5186 | 9.3969 | 9.3777 | 9.3083 | 9.2035 | 9.0732 | 9.0406 | 8.9868 | 8.6241 | 5.9268 | 3.631 | 1.7752 | 0.45334 | 0.61644 | 0.5936 | 0.49394 | 0.49423 | 0.43964 | 0.3482 | 0.22704 | 0.19826 | 0.083446 | -2.8492 | -5.678 | -7.5576 | -7.1156 | 9.4533 | 9.6164 | 9.5936 | 9.4939 | 9.4942 | 9.4396 | 9.3482 | 9.227 | 9.1983 | 9.0834 | 6.1508 | 3.322 | 1.4424 | 1.8844 | 384418 | 434168 | BURNLEY | ROCHDALE
| Burrow Beck | 4.8124 | 5.1985 | 4.337 | 4.5336 | 4.2191 | 3.6928 | 3.5407 | 3.1503 | 2.7604 | 2.1643 | 0.23202 | -1.8794 | -2.6456 | -2.2975 | 8.9124 | 9.2985 | 8.437 | 8.6336 | 8.3191 | 7.7928 | 7.6407 | 7.2503 | 6.8604 | 6.2643 | 4.332 | 2.2206 | 1.4544 | 1.8025 | 4.7383 | 5.1193 | 4.4634 | 4.802 | 4.6158 | 4.2207 | 4.1667 | 3.8701 | 3.5455 | 3.0328 | 1.9354 | 0.11457 | -1.7128 | -1.7761 | 8.8383 | 9.2193 | 8.5634 | 8.902 | 8.7158 | 8.3207 | 8.2667 | 7.9701 | 7.6455 | 7.1328 | 6.0354 | 4.2146 | 2.3872 | 2.3239 | 4.815 | 5.2361 | 4.4257 | 4.6616 | 4.3935 | 3.9336 | 3.8481 | 3.5438 | 3.2373 | 2.744 | 1.2133 | -0.45353 | -1.0498 | -0.46799 | 8.915 | 9.3361 | 8.5257 | 8.7616 | 8.4935 | 8.0336 | 7.9481 | 7.6438 | 7.3373 | 6.844 | 5.3133 | 3.6465 | 3.0502 | 3.632 | 4.8113 | 5.2451 | 4.4515 | 4.7241 | 4.5093 | 4.1224 | 4.0959 | 3.8066 | 3.5426 | 3.1422 | 2.1181 | -1.6334 | -4.6664 | -7.5133 | 8.9113 | 9.3451 | 8.5515 | 8.8241 | 8.6093 | 8.2224 | 8.1959 | 7.9066 | 7.6426 | 7.2422 | 6.2181 | 2.4666 | -0.56642 | -3.4133 | 4.8414 | 5.305 | 4.5441 | 4.8415 | 4.6277 | 4.1781 | 4.0993 | 3.8025 | 3.5208 | 2.9691 | -1.133 | -5.3179 | -7.9239 | -7.6385 | 8.9414 | 9.405 | 8.6441 | 8.9415 | 8.7277 | 8.2781 | 8.1993 | 7.9025 | 7.6208 | 7.0691 | 2.967 | -1.2179 | -3.8239 | -3.5385 | 347903 | 458401 | LANCASTER | HEYSHAM
| Burscough Bridge | 6.2429 | 5.6972 | 4.834 | 4.6476 | 4.4642 | 4.2077 | 3.9449 | 3.6526 | 3.367 | 3.0115 | 1.2587 | -0.54443 | -1.2976 | -1.5479 | 9.7429 | 9.1972 | 8.334 | 8.1476 | 7.9642 | 7.7077 | 7.4449 | 7.1526 | 6.867 | 6.5115 | 4.7587 | 2.9556 | 2.2024 | 1.9521 | 6.1947 | 5.97 | 5.5135 | 5.3935 | 5.2749 | 5.0903 | 4.8878 | 4.6544 | 4.4154 | 4.1129 | 2.9771 | 1.5351 | 0.22692 | -0.22042 | 9.6947 | 9.47 | 9.0135 | 8.8935 | 8.7749 | 8.5903 | 8.3878 | 8.1544 | 7.9154 | 7.6129 | 6.4771 | 5.0351 | 3.7269 | 3.2796 | 6.2447 | 5.7283 | 4.9031 | 4.7524 | 4.6073 | 4.4039 | 4.1968 | 3.9734 | 3.755 | 3.4664 | 2.0264 | 0.74099 | 0.37834 | 0.51151 | 9.7447 | 9.2283 | 8.4031 | 8.2524 | 8.1073 | 7.9039 | 7.6968 | 7.4734 | 7.255 | 6.9664 | 5.5264 | 4.241 | 3.8783 | 4.0115 | 6.2407 | 5.7114 | 4.8773 | 4.7316 | 4.6047 | 4.4299 | 4.2472 | 4.0145 | 3.8125 | 3.5792 | 2.4404 | -1.9281 | -5.2498 | -7.7454 | 9.7407 | 9.2114 | 8.3773 | 8.2316 | 8.1047 | 7.9299 | 7.7472 | 7.5145 | 7.3125 | 7.0792 | 5.9404 | 1.5719 | -1.7498 | -4.2454 | 6.29 | 5.8081 | 5.0217 | 4.9123 | 4.8094 | 4.6073 | 4.4105 | 4.2017 | 4.0169 | 3.6868 | -0.029673 | -4.1031 | -6.7521 | -6.8586 | 9.79 | 9.3081 | 8.5217 | 8.4123 | 8.3094 | 8.1073 | 7.9105 | 7.7017 | 7.5169 | 7.1868 | 3.4703 | -0.60313 | -3.2521 | -3.3586 | 344595 | 412486 | WRIGHTINGTON | PENWORTHAM
| Bury Town Centre | 9.5948 | 9.5248 | 9.1389 | 8.884 | 8.5459 | 8.2557 | 8.0357 | 7.6789 | 7.2415 | 6.8334 | 4.6623 | 2.4696 | 1.1422 | 0.23356 | 13.6948 | 13.6248 | 13.2389 | 12.984 | 12.6459 | 12.3557 | 12.1357 | 11.7789 | 11.3415 | 10.9334 | 8.7623 | 6.5696 | 5.2422 | 4.3336 | 9.5249 | 9.5236 | 9.3104 | 9.1476 | 8.8862 | 8.7062 | 8.5471 | 8.2515 | 7.8298 | 7.1847 | 6.0249 | 5.3474 | 4.6532 | 4.1294 | 13.6249 | 13.6236 | 13.4104 | 13.2476 | 12.9862 | 12.8062 | 12.6471 | 12.3515 | 11.9298 | 11.2847 | 10.1249 | 9.4474 | 8.7532 | 8.2294 | 9.5965 | 9.5585 | 9.2123 | 9.0066 | 8.7133 | 8.4825 | 8.3207 | 8.0719 | 7.7719 | 7.4519 | 5.7564 | 4.4892 | 3.9042 | 3.7354 | 13.6965 | 13.6585 | 13.3123 | 13.1066 | 12.8133 | 12.5825 | 12.4207 | 12.1719 | 11.8719 | 11.5519 | 9.8564 | 8.5892 | 8.0042 | 7.8354 | 9.5909 | 9.5374 | 9.1742 | 8.9538 | 8.6431 | 8.3862 | 8.2014 | 7.8642 | 7.4608 | 7.0921 | 5.0061 | 0.20102 | -3.58 | -6.4503 | 13.6909 | 13.6374 | 13.2742 | 13.0538 | 12.7431 | 12.4862 | 12.3014 | 11.9642 | 11.5608 | 11.1921 | 9.1061 | 4.301 | 0.51997 | -2.3503 | 9.6544 | 9.6629 | 9.3344 | 9.1251 | 8.8489 | 8.6121 | 8.4243 | 8.0961 | 7.6941 | 7.1681 | 1.3045 | -3.5416 | -6.7975 | -6.4801 | 13.7544 | 13.7629 | 13.4344 | 13.2251 | 12.9489 | 12.7121 | 12.5243 | 12.1961 | 11.7941 | 11.2681 | 5.4045 | 0.5584 | -2.6975 | -2.3801 | 380863 | 410807 | BURY | KEARSLEY
| Campbell St | 7.1763 | 7.2875 | 6.9776 | 6.8037 | 6.6036 | 6.4395 | 6.2563 | 6.028 | 5.806 | 5.5634 | 4.5177 | 3.4859 | 2.9896 | 2.7809 | 10.6763 | 10.7875 | 10.4776 | 10.3037 | 10.1036 | 9.9395 | 9.7563 | 9.528 | 9.306 | 9.0634 | 8.0177 | 6.9859 | 6.4896 | 6.2809 | 7.1289 | 7.2845 | 7.1398 | 7.0563 | 6.9324 | 6.8406 | 6.7164 | 6.5429 | 6.3633 | 6.153 | 5.373 | 4.6713 | 4.1213 | 3.8772 | 10.6289 | 10.7845 | 10.6398 | 10.5563 | 10.4324 | 10.3406 | 10.2164 | 10.0429 | 9.8633 | 9.653 | 8.873 | 8.1713 | 7.6213 | 7.3772 | 7.1774 | 7.3085 | 7.0241 | 6.8747 | 6.7021 | 6.5752 | 6.431 | 6.2518 | 6.0791 | 5.8865 | 5.0587 | 4.5042 | 4.3906 | 4.5576 | 10.6774 | 10.8085 | 10.5241 | 10.3747 | 10.2021 | 10.0752 | 9.931 | 9.7518 | 9.5791 | 9.3865 | 8.5587 | 8.0042 | 7.8906 | 8.0576 | 7.1733 | 7.3113 | 7.0408 | 6.9154 | 6.7751 | 6.6949 | 6.603 | 6.4782 | 6.374 | 6.2653 | 5.6458 | 1.2677 | -2.8847 | -6.2948 | 10.6733 | 10.8113 | 10.5408 | 10.4154 | 10.2751 | 10.1949 | 10.103 | 9.9782 | 9.874 | 9.7653 | 9.1458 | 4.7677 | 0.61529 | -2.7948 | 7.2008 | 7.3656 | 7.1222 | 7.0186 | 6.8953 | 6.8189 | 6.7281 | 6.6015 | 6.4887 | 6.1633 | 1.2895 | -2.96 | -6.519 | -6.3209 | 10.7008 | 10.8656 | 10.6222 | 10.5186 | 10.3953 | 10.3189 | 10.2281 | 10.1015 | 9.9887 | 9.6633 | 4.7895 | 0.53995 | -3.019 | -2.8209 | 372937 | 406428 | KEARSLEY LOCAL | KEARSLEY
| Cannon St | 11.2501 | 11.3818 | 10.4599 | 10.0264 | 9.7125 | 9.3722 | 8.9625 | 8.7293 | 8.4498 | 8.0685 | 7.0361 | 4.8593 | 3.0066 | 1.367 | 32.2501 | 32.3818 | 31.4599 | 31.0264 | 30.7125 | 30.3722 | 29.9625 | 29.7293 | 29.4498 | 29.0685 | 28.0361 | 25.8593 | 24.0066 | 22.367 | 11.1571 | 11.3958 | 10.8723 | 10.6552 | 10.3812 | 10.1011 | 9.6726 | 9.3306 | 8.8872 | 8.2726 | 7.3529 | 7.1042 | 6.8844 | 6.8216 | 32.1571 | 32.3958 | 31.8723 | 31.6552 | 31.3812 | 31.1011 | 30.6726 | 30.3306 | 29.8872 | 29.2726 | 28.3529 | 28.1042 | 27.8844 | 27.8216 | 11.2506 | 11.4056 | 10.5091 | 10.1 | 9.8127 | 9.5069 | 9.1266 | 8.9247 | 8.6768 | 8.3283 | 7.4342 | 6.7692 | 6.3978 | 6.2444 | 32.2506 | 32.4056 | 31.5091 | 31.1 | 30.8127 | 30.5069 | 30.1266 | 29.9247 | 29.6768 | 29.3283 | 28.4342 | 27.7692 | 27.3978 | 27.2444 | 11.2496 | 11.4352 | 10.5695 | 10.1941 | 9.9385 | 9.6568 | 9.3103 | 9.1404 | 8.9277 | 8.619 | 7.959 | 6.0862 | 4.6178 | 3.4478 | 32.2496 | 32.4352 | 31.5695 | 31.1941 | 30.9385 | 30.6568 | 30.3103 | 30.1404 | 29.9277 | 29.619 | 28.959 | 27.0862 | 25.6178 | 24.4478 | 11.267 | 11.4707 | 10.6246 | 10.269 | 10.0123 | 9.7085 | 9.3271 | 9.1065 | 8.8292 | 8.4333 | 5.5759 | 3.1769 | 1.2603 | 1.2 | 32.267 | 32.4707 | 31.6246 | 31.269 | 31.0123 | 30.7085 | 30.3271 | 30.1065 | 29.8292 | 29.4333 | 26.5759 | 24.1769 | 22.2603 | 22.2 | 384064 | 398635 | RED BANK | WHITEGATE
| Capontree | 15.9318 | 15.9576 | 15.8567 | 15.7346 | 15.5508 | 15.3877 | 15.2128 | 14.9784 | 14.7491 | 14.4646 | 12.8546 | 11.1375 | 10.5448 | 10.388 | 20.0318 | 20.0576 | 19.9567 | 19.8346 | 19.6508 | 19.4877 | 19.3128 | 19.0784 | 18.8491 | 18.5646 | 16.9546 | 15.2375 | 14.6448 | 14.488 | 15.8985 | 15.9151 | 15.8491 | 15.7554 | 15.6007 | 15.4697 | 15.3182 | 15.1068 | 14.8911 | 14.6347 | 13.6754 | 12.2316 | 10.9109 | 10.6241 | 19.9985 | 20.0151 | 19.9491 | 19.8554 | 19.7007 | 19.5697 | 19.4182 | 19.2068 | 18.9911 | 18.7347 | 17.7754 | 16.3316 | 15.0109 | 14.7241 | 15.9332 | 15.9815 | 15.9095 | 15.8147 | 15.661 | 15.5383 | 15.4058 | 15.2248 | 15.0472 | 14.8143 | 13.4436 | 12.1131 | 11.8021 | 11.9152 | 20.0332 | 20.0815 | 20.0095 | 19.9147 | 19.761 | 19.6383 | 19.5058 | 19.3248 | 19.1472 | 18.9143 | 17.5436 | 16.2131 | 15.9021 | 16.0152 | 15.9287 | 15.962 | 15.8774 | 15.7802 | 15.6333 | 15.5254 | 15.3931 | 15.1514 | 14.9339 | 14.7037 | 13.551 | 9.8794 | 7.2441 | 5.2956 | 20.0287 | 20.062 | 19.9774 | 19.8802 | 19.7333 | 19.6254 | 19.4931 | 19.2514 | 19.0339 | 18.8037 | 17.651 | 13.9794 | 11.3441 | 9.3956 | 15.9637 | 16.0311 | 15.9805 | 15.9106 | 15.7718 | 15.5994 | 15.427 | 15.2123 | 15.0184 | 14.7188 | 11.5223 | 8.1335 | 5.9932 | 5.9506 | 20.0637 | 20.1311 | 20.0805 | 20.0106 | 19.8718 | 19.6994 | 19.527 | 19.3123 | 19.1184 | 18.8188 | 15.6223 | 12.2335 | 10.0932 | 10.0506 | 352906 | 559671 | CARLISLE | HARKER
| Carleton | 3.064 | 3.1007 | 3.0388 | 2.9959 | 2.954 | 2.8931 | 2.8365 | 2.7745 | 2.7202 | 2.6366 | 2.0845 | 1.2888 | 0.97936 | 0.84966 | 5.564 | 5.6007 | 5.5388 | 5.4959 | 5.454 | 5.3931 | 5.3365 | 5.2745 | 5.2202 | 5.1366 | 4.5845 | 3.7888 | 3.4794 | 3.3497 | 3.0506 | 3.085 | 3.043 | 3.017 | 2.9891 | 2.9438 | 2.8976 | 2.8441 | 2.7916 | 2.6181 | 2.3414 | 1.9549 | 1.37 | 1.3205 | 5.5506 | 5.585 | 5.543 | 5.517 | 5.4891 | 5.4438 | 5.3976 | 5.3441 | 5.2916 | 5.1181 | 4.8414 | 4.4549 | 3.87 | 3.8205 | 3.0645 | 3.1106 | 3.0605 | 3.0283 | 2.9975 | 2.9519 | 2.9104 | 2.8664 | 2.8288 | 2.7618 | 2.2914 | 1.7034 | 1.6107 | 1.6791 | 5.5645 | 5.6106 | 5.5605 | 5.5283 | 5.4975 | 5.4519 | 5.4104 | 5.3664 | 5.3288 | 5.2618 | 4.7914 | 4.2034 | 4.1107 | 4.1791 | 3.0642 | 3.1059 | 3.0514 | 3.0176 | 2.9872 | 2.9415 | 2.8876 | 2.7888 | 2.7016 | 2.6036 | 2.1461 | 1.2868 | 0.93935 | 0.75704 | 5.5642 | 5.6059 | 5.5514 | 5.5176 | 5.4872 | 5.4415 | 5.3876 | 5.2888 | 5.2016 | 5.1036 | 4.6461 | 3.7868 | 3.4394 | 3.257 | 3.0692 | 3.116 | 3.067 | 3.0385 | 2.9984 | 2.901 | 2.8103 | 2.7171 | 2.6349 | 2.5359 | 1.7258 | 0.95128 | 0.63419 | 0.71802 | 5.5692 | 5.616 | 5.567 | 5.5385 | 5.4984 | 5.401 | 5.3103 | 5.2171 | 5.1349 | 5.0359 | 4.2258 | 3.4513 | 3.1342 | 3.218 | 308796 | 498305 | EGREMONT | HARKER
| Carlisle North | 12.2843 | 12.1581 | 11.6182 | 11.4973 | 11.2068 | 11.0407 | 10.9852 | 10.6814 | 10.5251 | 10.35 | 9.6785 | 8.7041 | 7.9797 | 7.6488 | 32.7843 | 32.6581 | 32.1182 | 31.9973 | 31.7068 | 31.5407 | 31.4852 | 31.1814 | 31.0251 | 30.85 | 30.1785 | 29.2041 | 28.4797 | 28.1488 | 12.2185 | 12.2195 | 11.947 | 11.9093 | 11.6931 | 11.5888 | 11.5681 | 11.2956 | 11.1411 | 10.9459 | 10.5643 | 10.2217 | 10.0148 | 10.0037 | 32.7185 | 32.7195 | 32.447 | 32.4093 | 32.1931 | 32.0888 | 32.0681 | 31.7956 | 31.6411 | 31.4459 | 31.0643 | 30.7217 | 30.5148 | 30.5037 | 12.2854 | 12.1785 | 11.6628 | 11.5642 | 11.2989 | 11.1659 | 11.1428 | 10.8818 | 10.7651 | 10.6291 | 10.1611 | 9.7376 | 9.7601 | 9.889 | 32.7854 | 32.6785 | 32.1628 | 32.0642 | 31.7989 | 31.6659 | 31.6428 | 31.3818 | 31.2651 | 31.1291 | 30.6611 | 30.2376 | 30.2601 | 30.389 | 12.2842 | 12.1866 | 11.6765 | 11.5867 | 11.3299 | 11.1981 | 11.1775 | 10.9141 | 10.7993 | 10.671 | 10.2374 | 8.9002 | 7.5458 | 6.6776 | 32.7842 | 32.6866 | 32.1765 | 32.0867 | 31.8299 | 31.6981 | 31.6775 | 31.4141 | 31.2993 | 31.171 | 30.7374 | 29.4002 | 28.0458 | 27.1776 | 12.308 | 12.2348 | 11.7499 | 11.6831 | 11.4438 | 11.3185 | 11.2986 | 11.0317 | 10.9057 | 10.7569 | 9.1815 | 7.0931 | 5.7214 | 6.1038 | 32.808 | 32.7348 | 32.2499 | 32.1831 | 31.9438 | 31.8185 | 31.7986 | 31.5317 | 31.4057 | 31.2569 | 29.6815 | 27.5931 | 26.2214 | 26.6038 | 338547 | 560280 | - | HARKER
| Carr St | 8.6474 | 8.5621 | 8.1061 | 7.8135 | 7.4937 | 7.0935 | 6.5826 | 6.0476 | 5.636 | 5.0273 | 2.281 | 0.20987 | -0.72776 | -1.1495 | 12.7474 | 12.6621 | 12.2061 | 11.9135 | 11.5937 | 11.1935 | 10.6826 | 10.1476 | 9.736 | 9.1273 | 6.381 | 4.3099 | 3.3722 | 2.9505 | 8.6112 | 8.5987 | 8.331 | 8.1504 | 7.938 | 7.6482 | 7.2437 | 6.8196 | 6.502 | 5.9835 | 3.7352 | 1.7379 | 0.39473 | 0.031571 | 12.7112 | 12.6987 | 12.431 | 12.2504 | 12.038 | 11.7482 | 11.3437 | 10.9196 | 10.602 | 10.0835 | 7.8352 | 5.8379 | 4.4947 | 4.1316 | 8.6501 | 8.6024 | 8.1971 | 7.9521 | 7.6836 | 7.3545 | 6.9224 | 6.4859 | 6.1665 | 5.6526 | 3.3466 | 1.6944 | 1.0188 | 0.87367 | 12.7501 | 12.7024 | 12.2971 | 12.0521 | 11.7836 | 11.4545 | 11.0224 | 10.5859 | 10.2665 | 9.7526 | 7.4466 | 5.7944 | 5.1188 | 4.9737 | 8.6344 | 8.5661 | 8.1434 | 7.9014 | 7.6516 | 7.3698 | 7.0033 | 6.651 | 6.4523 | 6.0957 | 4.2284 | -2.2565 | -8.2735 | -13.0057 | 12.7344 | 12.6661 | 12.2434 | 12.0014 | 11.7516 | 11.4698 | 11.1033 | 10.751 | 10.5523 | 10.1957 | 8.3284 | 1.8435 | -4.1735 | -8.9057 | 8.6968 | 8.689 | 8.3273 | 8.1306 | 7.9308 | 7.6887 | 7.36 | 7.0341 | 6.849 | 6.2478 | -0.64248 | -7.0973 | -12.3042 | -12.6797 | 12.7968 | 12.789 | 12.4273 | 12.2306 | 12.0308 | 11.7887 | 11.46 | 11.1341 | 10.949 | 10.3478 | 3.4575 | -2.9973 | -8.2042 | -8.5797 | 376984 | 401329 | KEARSLEY LOCAL | KEARSLEY
| Castleton | 7.0849 | 7.2425 | 6.601 | 6.362 | 6.2998 | 5.9629 | 5.7076 | 5.3785 | 5.2898 | 4.8972 | 3.707 | 2.306 | 1.5077 | 1.0641 | 11.6849 | 11.8425 | 11.201 | 10.962 | 10.8998 | 10.5629 | 10.3076 | 9.9785 | 9.8898 | 9.4972 | 8.307 | 6.906 | 6.1077 | 5.6641 | 7.0359 | 7.296 | 6.9179 | 6.8135 | 6.8628 | 6.639 | 6.4747 | 6.2303 | 6.1956 | 5.858 | 4.9798 | 4.1361 | 3.4824 | 3.2552 | 11.6359 | 11.896 | 11.5179 | 11.4135 | 11.4628 | 11.239 | 11.0747 | 10.8303 | 10.7956 | 10.458 | 9.5798 | 8.7361 | 8.0824 | 7.8552 | 7.086 | 7.2661 | 6.6528 | 6.4403 | 6.4058 | 6.1086 | 5.8923 | 5.6115 | 5.5668 | 5.2228 | 4.3437 | 3.6348 | 3.4235 | 3.5554 | 11.686 | 11.8661 | 11.2528 | 11.0403 | 11.0058 | 10.7086 | 10.4923 | 10.2115 | 10.1668 | 9.8228 | 8.9437 | 8.2348 | 8.0235 | 8.1554 | 7.0782 | 7.2624 | 6.6555 | 6.4575 | 6.4401 | 6.1656 | 5.9823 | 5.737 | 5.7402 | 5.468 | 4.8331 | 0.72967 | -2.9483 | -6.1285 | 11.6782 | 11.8624 | 11.2555 | 11.0575 | 11.0401 | 10.7656 | 10.5823 | 10.337 | 10.3402 | 10.068 | 9.4331 | 5.3297 | 1.6517 | -1.5285 | 7.1069 | 7.3185 | 6.7406 | 6.5651 | 6.561 | 6.2862 | 6.0972 | 5.8421 | 5.8253 | 5.3479 | 0.62475 | -3.4421 | -6.645 | -6.4815 | 11.7069 | 11.9185 | 11.3406 | 11.1651 | 11.161 | 10.8862 | 10.6972 | 10.4421 | 10.4253 | 9.9479 | 5.2247 | 1.1579 | -2.045 | -1.8815 | 388461 | 411290 | CASTLETON | ROCHDALE
| Catterall Waterworks | 2.2921 | 2.3774 | 2.238 | 2.1271 | 1.9837 | 1.9257 | 1.8853 | 1.7682 | 1.6949 | 1.634 | 1.2162 | 0.70043 | 0.4879 | 0.42716 | 0.092083 | 0.17744 | 0.038006 | -0.072907 | -0.21627 | -0.27426 | -0.31475 | -0.43182 | -0.50506 | -0.56596 | -0.98379 | -1.4996 | -1.7121 | -1.7728 | 2.2659 | 2.3722 | 2.3302 | 2.277 | 2.188 | 2.1777 | 2.1745 | 2.0917 | 2.0427 | 1.9997 | 1.727 | 1.4413 | 1.248 | 1.266 | 0.065928 | 0.17215 | 0.13016 | 0.077032 | -0.011976 | -0.022312 | -0.025463 | -0.10835 | -0.15734 | -0.20028 | -0.47299 | -0.75874 | -0.95196 | -0.93401 | 2.2925 | 2.386 | 2.2563 | 2.1547 | 2.0217 | 1.977 | 1.9493 | 1.8482 | 1.7902 | 1.744 | 1.3938 | 1.1396 | 1.1506 | 1.3004 | 0.092463 | 0.18599 | 0.056328 | -0.045285 | -0.17833 | -0.22298 | -0.25073 | -0.35183 | -0.40981 | -0.45598 | -0.80625 | -1.0604 | -1.0494 | -0.89957 | 2.2908 | 2.3922 | 2.2708 | 2.1804 | 2.0603 | 2.0286 | 2.015 | 1.9234 | 1.8795 | 1.8565 | 1.6469 | 0.83016 | 0.18378 | -0.26807 | 0.090821 | 0.19215 | 0.070753 | -0.019636 | -0.13967 | -0.17136 | -0.18497 | -0.27659 | -0.32046 | -0.34348 | -0.55309 | -1.3698 | -2.0162 | -2.4681 | 2.3033 | 2.4168 | 2.3075 | 2.2267 | 2.1108 | 2.069 | 2.0444 | 1.9453 | 1.8895 | 1.8249 | 0.76075 | -0.12194 | -0.69745 | -0.48588 | 0.10333 | 0.21679 | 0.10747 | 0.026708 | -0.089206 | -0.13102 | -0.15559 | -0.25472 | -0.31052 | -0.37513 | -1.4393 | -2.3219 | -2.8975 | -2.6859 | 349381 | 442178 | RIBBLE | PENWORTHAM
| Cecil St | 8.9221 | 9.0988 | 8.9393 | 8.7977 | 8.5855 | 8.3869 | 8.1308 | 7.913 | 7.6036 | 7.2796 | 6.5203 | 5.6962 | 5.1389 | 4.6133 | 14.1221 | 14.2988 | 14.1393 | 13.9977 | 13.7855 | 13.5869 | 13.3308 | 13.113 | 12.8036 | 12.4796 | 11.7203 | 10.8962 | 10.3389 | 9.8133 | 8.8215 | 8.9437 | 8.6081 | 8.3674 | 8.0214 | 7.6577 | 7.1848 | 6.7068 | 6.0676 | 5.3428 | 4.3649 | 3.9323 | 3.5916 | 3.5494 | 14.0215 | 14.1437 | 13.8081 | 13.5674 | 13.2214 | 12.8577 | 12.3848 | 11.9068 | 11.2676 | 10.5428 | 9.5649 | 9.1323 | 8.7916 | 8.7494 | 8.9234 | 9.1245 | 8.9783 | 8.8567 | 8.6662 | 8.4973 | 8.2736 | 8.0954 | 7.8258 | 7.5412 | 6.9737 | 6.5915 | 6.6028 | 6.7776 | 14.1234 | 14.3245 | 14.1783 | 14.0567 | 13.8662 | 13.6973 | 13.4736 | 13.2954 | 13.0258 | 12.7412 | 12.1737 | 11.7915 | 11.8028 | 11.9776 | 8.9243 | 9.1266 | 8.9889 | 8.8771 | 8.6992 | 8.5407 | 8.3322 | 8.1714 | 7.9292 | 7.6851 | 7.2992 | 3.3115 | -0.4697 | -3.1942 | 14.1243 | 14.3266 | 14.1889 | 14.0771 | 13.8992 | 13.7407 | 13.5322 | 13.3714 | 13.1292 | 12.8851 | 12.4992 | 8.5115 | 4.7303 | 2.0058 | 8.9884 | 9.2542 | 9.2423 | 9.1648 | 9.0778 | 9.0192 | 8.9553 | 8.8811 | 8.73 | 8.5652 | 3.9932 | -0.6122 | -3.4136 | -2.5764 | 14.1884 | 14.4542 | 14.4423 | 14.3648 | 14.2778 | 14.2192 | 14.1553 | 14.0811 | 13.93 | 13.7652 | 9.1932 | 4.5878 | 1.7864 | 2.6236 | 331301 | 437023 | BLACKPOOL | PENWORTHAM
| Central Manchester | 12.2473 | 12.0386 | 11.0584 | 8.6509 | 6.3383 | 0.07925 | -8.2681 | -16.6432 | -18.7854 | -21.0585 | -22.2625 | -24.0047 | -25.4747 | -26.8135 | 21.2473 | 21.0386 | 20.0584 | 17.6509 | 15.3383 | 9.0793 | 0.73193 | -7.6432 | -9.7854 | -12.0585 | -13.2625 | -15.0047 | -16.4747 | -17.8135 | 12.1732 | 12.2188 | 11.7215 | 9.4835 | 7.3111 | 1.1805 | -7.0737 | -15.3779 | -17.4992 | -19.7474 | -20.6354 | -21.0624 | -21.4972 | -21.8203 | 21.1732 | 21.2188 | 20.7215 | 18.4835 | 16.3111 | 10.1805 | 1.9263 | -6.3779 | -8.4992 | -10.7474 | -11.6354 | -12.0624 | -12.4972 | -12.8203 | 12.2482 | 12.0636 | 11.1107 | 8.7287 | 6.4433 | 0.21936 | -8.0967 | -16.4364 | -18.5461 | -20.7877 | -21.8313 | -22.4195 | -22.7851 | -23.0134 | 21.2482 | 21.0636 | 20.1107 | 17.7287 | 15.4433 | 9.2194 | 0.9033 | -7.4364 | -9.5461 | -11.7877 | -12.8313 | -13.4195 | -13.7851 | -14.0134 | 12.2469 | 12.0792 | 11.1412 | 8.7777 | 6.5093 | 0.29382 | -8.0067 | -16.3333 | -18.4263 | -20.6458 | -21.5793 | -23.4104 | -24.8496 | -26.0024 | 21.2469 | 21.0792 | 20.1412 | 17.7777 | 15.5093 | 9.2938 | 0.99327 | -7.3333 | -9.4263 | -11.6458 | -12.5793 | -14.4104 | -15.8496 | -17.0024 | 12.2659 | 12.1174 | 11.1996 | 8.8551 | 6.5915 | 0.36496 | -7.9556 | -16.3142 | -18.45 | -20.7462 | -23.6334 | -25.7943 | -27.4268 | -27.5138 | 21.2659 | 21.1174 | 20.1996 | 17.8551 | 15.5915 | 9.365 | 1.0444 | -7.3142 | -9.45 | -11.7462 | -14.6334 | -16.7943 | -18.4268 | -18.5138 | 384852 | 397718 | STUART ST | STALYBRIDGE
| Chadderton | 23.6114 | 23.41 | 22.8831 | 22.645 | 22.4718 | 22.3006 | 22.1077 | 21.9608 | 21.7526 | 21.5003 | 20.6739 | 19.3175 | 18.2303 | 17.186 | 30.6114 | 30.41 | 29.8831 | 29.645 | 29.4718 | 29.3006 | 29.1077 | 28.9608 | 28.7526 | 28.5003 | 27.6739 | 26.3175 | 25.2303 | 24.186 | 23.5542 | 23.4965 | 23.2286 | 23.0741 | 22.9668 | 22.856 | 22.7064 | 22.5906 | 22.4026 | 22.1585 | 21.5926 | 21.1088 | 20.6463 | 20.2696 | 30.5542 | 30.4965 | 30.2286 | 30.0741 | 29.9668 | 29.856 | 29.7064 | 29.5906 | 29.4026 | 29.1585 | 28.5926 | 28.1088 | 27.6463 | 27.2696 | 23.6119 | 23.4276 | 22.9216 | 22.7038 | 22.5535 | 22.4131 | 22.2505 | 22.1396 | 21.9694 | 21.7572 | 21.1057 | 20.574 | 20.3253 | 20.2448 | 30.6119 | 30.4276 | 29.9216 | 29.7038 | 29.5535 | 29.4131 | 29.2505 | 29.1396 | 28.9694 | 28.7572 | 28.1057 | 27.574 | 27.3253 | 27.2448 | 23.6101 | 23.432 | 22.9316 | 22.7225 | 22.5801 | 22.4445 | 22.2913 | 22.1868 | 22.027 | 21.8319 | 21.1975 | 17.3122 | 12.9183 | 9.3866 | 30.6101 | 30.432 | 29.9316 | 29.7225 | 29.5801 | 29.4445 | 29.2913 | 29.1868 | 29.027 | 28.8319 | 28.1975 | 24.3122 | 19.9183 | 16.3866 | 23.6441 | 23.4997 | 23.0306 | 22.8493 | 22.73 | 22.6057 | 22.4605 | 22.3576 | 22.1936 | 21.9461 | 18.4163 | 13.3677 | 9.4737 | 9.4603 | 30.6441 | 30.4997 | 30.0306 | 29.8493 | 29.73 | 29.6057 | 29.4605 | 29.3576 | 29.1936 | 28.9461 | 25.4163 | 20.3677 | 16.4737 | 16.4603 | 389161 | 403872 | CHADDERTON | WHITEGATE
| Chamberhall | 4.1531 | 4.2689 | 4.0882 | 3.8307 | 3.4383 | 3.1128 | 2.8544 | 2.4164 | 1.9111 | 1.3918 | -0.55822 | -2.867 | -4.3209 | -5.4548 | 9.4531 | 9.5689 | 9.3882 | 9.1307 | 8.7383 | 8.4128 | 8.1544 | 7.7164 | 7.2111 | 6.6918 | 4.7418 | 2.433 | 0.97914 | -0.15475 | 4.0702 | 4.1532 | 4.0482 | 3.8597 | 3.5412 | 3.2957 | 3.0967 | 2.7177 | 2.2565 | 1.7648 | 0.29008 | -1.0898 | -2.4861 | -3.171 | 9.3702 | 9.4532 | 9.3482 | 9.1597 | 8.8412 | 8.5957 | 8.3967 | 8.0177 | 7.5565 | 7.0648 | 5.5901 | 4.2102 | 2.8139 | 2.129 | 4.1553 | 4.3121 | 4.1823 | 3.9732 | 3.6348 | 3.3811 | 3.1936 | 2.845 | 2.4296 | 1.9996 | 0.43993 | -0.72359 | -1.1742 | -1.2656 | 9.4553 | 9.6121 | 9.4823 | 9.2732 | 8.9348 | 8.6811 | 8.4936 | 8.145 | 7.7296 | 7.2996 | 5.7399 | 4.5764 | 4.1258 | 4.0344 | 4.1476 | 4.2798 | 4.1258 | 3.9055 | 3.5597 | 3.3054 | 3.1329 | 2.8008 | 2.4258 | 2.0708 | 0.47167 | -7.096 | -14.1398 | -19.6021 | 9.4476 | 9.5798 | 9.4258 | 9.2055 | 8.8597 | 8.6054 | 8.4329 | 8.1008 | 7.7258 | 7.3708 | 5.7717 | -1.796 | -8.8398 | -14.3021 | 4.2402 | 4.4618 | 4.3967 | 4.245 | 3.9767 | 3.769 | 3.6421 | 3.3636 | 3.0336 | 2.4082 | -5.459 | -13.0283 | -18.9679 | -18.9054 | 9.5402 | 9.7618 | 9.6967 | 9.545 | 9.2767 | 9.069 | 8.9421 | 8.6636 | 8.3336 | 7.7082 | -0.15896 | -7.7283 | -13.6679 | -13.6054 | 380280 | 411215 | BURY | KEARSLEY
| Chapel Wharf | 16.1055 | 14.0871 | 11.91 | 11.701 | 11.5675 | 11.4612 | 11.3753 | 11.2617 | 11.1408 | 11.0254 | 10.3823 | 9.7569 | 9.4006 | 9.1405 | 20.7055 | 18.6871 | 16.51 | 16.301 | 16.1675 | 16.0612 | 15.9753 | 15.8617 | 15.7408 | 15.6254 | 14.9823 | 14.3569 | 14.0006 | 13.7405 | 16.0832 | 15.0897 | 13.9863 | 13.8693 | 13.7792 | 13.7084 | 13.6467 | 13.5591 | 13.4578 | 13.3546 | 12.9505 | 12.5468 | 12.1429 | 11.967 | 20.6832 | 19.6897 | 18.5863 | 18.4693 | 18.3792 | 18.3084 | 18.2467 | 18.1591 | 18.0578 | 17.9546 | 17.5505 | 17.1468 | 16.7429 | 16.567 | 16.1063 | 14.1003 | 11.9388 | 11.7433 | 11.6238 | 11.5356 | 11.4674 | 11.3747 | 11.2723 | 11.1727 | 10.6331 | 10.1842 | 9.9655 | 9.8457 | 20.7063 | 18.7003 | 16.5388 | 16.3433 | 16.2238 | 16.1356 | 16.0674 | 15.9747 | 15.8723 | 15.7727 | 15.2331 | 14.7842 | 14.5655 | 14.4457 | 16.1057 | 14.0968 | 11.9296 | 11.7306 | 11.6075 | 11.5118 | 11.4338 | 11.3193 | 11.199 | 11.0897 | 10.5029 | 9.4046 | 8.4949 | 7.8701 | 20.7057 | 18.6968 | 16.5296 | 16.3306 | 16.2075 | 16.1118 | 16.0338 | 15.9193 | 15.799 | 15.6897 | 15.1029 | 14.0046 | 13.0949 | 12.4701 | 16.1183 | 14.1219 | 11.9674 | 11.7788 | 11.663 | 11.5648 | 11.486 | 11.3763 | 11.2581 | 11.1221 | 9.8528 | 8.6879 | 7.9705 | 7.9005 | 20.7183 | 18.7219 | 16.5674 | 16.3788 | 16.263 | 16.1648 | 16.086 | 15.9763 | 15.8581 | 15.7221 | 14.4528 | 13.2879 | 12.5705 | 12.5005 | 383499 | 398634 | FREDERICK RD | KEARSLEY
| Chassen Rd | 3.3038 | 3.6604 | 3.3256 | 3.0048 | 2.7085 | 2.1247 | 1.9114 | 1.4273 | 1.0611 | 0.48924 | -2.0537 | -4.3312 | -5.0405 | -5.2091 | 14.2038 | 14.5604 | 14.2256 | 13.9048 | 13.6085 | 13.0247 | 12.8114 | 12.3273 | 11.9611 | 11.3892 | 8.8463 | 6.5688 | 5.8595 | 5.6909 | 3.2502 | 3.5866 | 3.3542 | 3.1417 | 2.9471 | 2.4819 | 2.3686 | 1.9951 | 1.7216 | 1.249 | -0.55082 | -2.532 | -4.1972 | -4.9396 | 14.1502 | 14.4866 | 14.2542 | 14.0417 | 13.8471 | 13.3819 | 13.2686 | 12.8951 | 12.6216 | 12.149 | 10.3492 | 8.368 | 6.7028 | 5.9604 | 3.3065 | 3.7032 | 3.4225 | 3.1529 | 2.9117 | 2.4088 | 2.2754 | 1.8972 | 1.631 | 1.164 | -0.90467 | -2.5612 | -2.9332 | -2.8741 | 14.2065 | 14.6032 | 14.3225 | 14.0529 | 13.8117 | 13.3088 | 13.1754 | 12.7972 | 12.531 | 12.064 | 9.9953 | 8.3388 | 7.9668 | 8.0259 | 3.2992 | 3.6809 | 3.3882 | 3.1276 | 2.9094 | 2.455 | 2.3763 | 2.0364 | 1.8457 | 1.5073 | -0.096992 | -6.6789 | -13.2327 | -18.4609 | 14.1992 | 14.5809 | 14.2882 | 14.0276 | 13.8094 | 13.355 | 13.2763 | 12.9364 | 12.7457 | 12.4073 | 10.803 | 4.2211 | -2.3327 | -7.5609 | 3.3494 | 3.7782 | 3.5348 | 3.3125 | 3.1252 | 2.6721 | 2.5986 | 2.2929 | 2.1255 | 1.5205 | -5.7714 | -12.0599 | -17.7193 | -17.9294 | 14.2494 | 14.6782 | 14.4348 | 14.2125 | 14.0252 | 13.5721 | 13.4986 | 13.1929 | 13.0255 | 12.4205 | 5.1286 | -1.1599 | -6.8193 | -7.0294 | 375542 | 394453 | BARTON | CARRINGTON
| Chatsworth St | 6.5822 | 6.7864 | 6.648 | 6.5856 | 6.4568 | 6.3046 | 6.1222 | 5.9141 | 5.7492 | 5.4918 | 4.706 | 3.1746 | 2.1455 | 1.4965 | 13.9822 | 14.1864 | 14.048 | 13.9856 | 13.8568 | 13.7046 | 13.5222 | 13.3141 | 13.1492 | 12.8918 | 12.106 | 10.5746 | 9.5455 | 8.8965 | 6.5035 | 6.6655 | 6.5592 | 6.5251 | 6.4479 | 6.3291 | 6.131 | 5.9245 | 5.7803 | 5.4639 | 4.8127 | 4.1636 | 3.6435 | 3.5368 | 13.9035 | 14.0655 | 13.9592 | 13.9251 | 13.8479 | 13.7291 | 13.531 | 13.3245 | 13.1803 | 12.8639 | 12.2127 | 11.5636 | 11.0435 | 10.9368 | 6.5831 | 6.815 | 6.7088 | 6.6775 | 6.5838 | 6.4784 | 6.3406 | 6.1864 | 6.0753 | 5.8745 | 5.3132 | 4.9503 | 4.9246 | 5.1921 | 13.9831 | 14.215 | 14.1088 | 14.0775 | 13.9838 | 13.8784 | 13.7406 | 13.5864 | 13.4753 | 13.2745 | 12.7132 | 12.3503 | 12.3246 | 12.5921 | 6.5799 | 6.7984 | 6.6773 | 6.6389 | 6.5442 | 6.4358 | 6.2964 | 6.1507 | 6.0749 | 5.8949 | 5.3309 | -0.55892 | -5.2835 | -9.2506 | 13.9799 | 14.1984 | 14.0773 | 14.0389 | 13.9442 | 13.8358 | 13.6964 | 13.5507 | 13.4749 | 13.2949 | 12.7309 | 6.8411 | 2.1165 | -1.8506 | 6.661 | 6.9489 | 6.9144 | 6.9345 | 6.8848 | 6.8227 | 6.7583 | 6.6579 | 6.581 | 6.2129 | -0.13057 | -5.74 | -9.6006 | -8.7686 | 14.061 | 14.3489 | 14.3144 | 14.3345 | 14.2848 | 14.2227 | 14.1583 | 14.0579 | 13.981 | 13.6129 | 7.2694 | 1.66 | -2.2006 | -1.3686 | 319188 | 470003 | BARROW & SANDGATE | HARKER
| Cheadle Heath | 5.6388 | 5.7472 | 5.5447 | 5.3913 | 5.2653 | 5.021 | 4.7946 | 4.5396 | 4.3484 | 4.0178 | 2.9266 | 1.5493 | 0.79565 | 0.31329 | 9.1388 | 9.2472 | 9.0447 | 8.8913 | 8.7653 | 8.521 | 8.2946 | 8.0396 | 7.8484 | 7.5178 | 6.4266 | 5.0493 | 4.2956 | 3.8133 | 5.5894 | 5.6785 | 5.5225 | 5.4173 | 5.3412 | 5.1539 | 4.9759 | 4.7699 | 4.6213 | 4.33 | 3.5259 | 2.5947 | 1.84 | 1.5477 | 9.0894 | 9.1785 | 9.0225 | 8.9173 | 8.8412 | 8.6539 | 8.4759 | 8.2699 | 8.1213 | 7.83 | 7.0259 | 6.0947 | 5.34 | 5.0477 | 5.6403 | 5.7745 | 5.6051 | 5.4827 | 5.3899 | 5.192 | 5.0131 | 4.8164 | 4.681 | 4.4086 | 3.57 | 2.8045 | 2.552 | 2.562 | 9.1403 | 9.2745 | 9.1051 | 8.9827 | 8.8899 | 8.692 | 8.5131 | 8.3164 | 8.181 | 7.9086 | 7.07 | 6.3045 | 6.052 | 6.062 | 5.6394 | 5.7646 | 5.5878 | 5.4692 | 5.3881 | 5.2139 | 5.0695 | 4.9148 | 4.8425 | 4.6519 | 3.8076 | -1.2601 | -5.0476 | -7.8985 | 9.1394 | 9.2646 | 9.0878 | 8.9692 | 8.8881 | 8.7139 | 8.5695 | 8.4148 | 8.3425 | 8.1519 | 7.3076 | 2.2399 | -1.5476 | -4.3985 | 5.6947 | 5.8729 | 5.7502 | 5.6711 | 5.6335 | 5.4949 | 5.3844 | 5.2583 | 5.206 | 4.8669 | 0.13605 | -4.7553 | -7.9354 | -7.7772 | 9.1947 | 9.3729 | 9.2502 | 9.1711 | 9.1335 | 8.9949 | 8.8844 | 8.7583 | 8.706 | 8.3669 | 3.636 | -1.2553 | -4.4354 | -4.2772 | 387062 | 389054 | ADSWOOD | BREDBURY
| Cheadle Hulme | 7.735 | 8.1059 | 7.5831 | 7.2512 | 6.9364 | 6.412 | 6.1388 | 5.6107 | 5.0986 | 4.4761 | 2.0187 | 0.14343 | -0.35739 | -0.26865 | 12.335 | 12.7059 | 12.1831 | 11.8512 | 11.5364 | 11.012 | 10.7388 | 10.2107 | 9.6986 | 9.0761 | 6.6187 | 4.7434 | 4.2426 | 4.3313 | 7.6306 | 7.9871 | 7.6752 | 7.5124 | 7.3762 | 7.0524 | 6.9131 | 6.5466 | 6.2185 | 5.7334 | 3.9603 | 2.1302 | 0.62648 | 0.17329 | 12.2306 | 12.5871 | 12.2752 | 12.1124 | 11.9762 | 11.6524 | 11.5131 | 11.1466 | 10.8185 | 10.3334 | 8.5603 | 6.7302 | 5.2265 | 4.7733 | 7.738 | 8.1512 | 7.6861 | 7.4089 | 7.1741 | 6.7414 | 6.5653 | 6.1627 | 5.7746 | 5.2779 | 3.395 | 1.9702 | 1.7028 | 2.0389 | 12.338 | 12.7512 | 12.2861 | 12.0089 | 11.7741 | 11.3414 | 11.1653 | 10.7627 | 10.3746 | 9.8779 | 7.995 | 6.5702 | 6.3028 | 6.6389 | 7.7393 | 8.1723 | 7.7331 | 7.5064 | 7.3415 | 7.0175 | 6.9658 | 6.7092 | 6.5127 | 6.2507 | 5.1335 | -0.33799 | -4.4921 | -7.3271 | 12.3393 | 12.7723 | 12.3331 | 12.1064 | 11.9415 | 11.6175 | 11.5658 | 11.3092 | 11.1127 | 10.8507 | 9.7335 | 4.262 | 0.10787 | -2.7271 | 7.8182 | 8.3268 | 7.9642 | 7.794 | 7.663 | 7.3725 | 7.3411 | 7.0908 | 6.8839 | 6.342 | -0.11826 | -5.5869 | -8.5787 | -7.2673 | 12.4182 | 12.9268 | 12.5642 | 12.394 | 12.263 | 11.9725 | 11.9411 | 11.6908 | 11.4839 | 10.942 | 4.4817 | -0.98691 | -3.9787 | -2.6673 | 387386 | 386308 | ADSWOOD | BREDBURY
| Cheetham Hill | 2.9237 | 3.1466 | 2.8487 | 2.6046 | 2.3919 | 2.1772 | 1.7688 | 1.4743 | 1.2161 | 0.75425 | -1.1313 | -2.7701 | -3.568 | -3.8654 | 6.4237 | 6.6466 | 6.3487 | 6.1046 | 5.8919 | 5.6772 | 5.2688 | 4.9743 | 4.7161 | 4.2542 | 2.3687 | 0.72994 | -0.067993 | -0.36543 | 2.8648 | 3.0633 | 2.834 | 2.6459 | 2.4901 | 2.3305 | 1.9684 | 1.6707 | 1.3422 | 1.0112 | -0.51809 | -2.032 | -3.4164 | -3.7355 | 6.3648 | 6.5633 | 6.334 | 6.1459 | 5.9901 | 5.8305 | 5.4684 | 5.1707 | 4.8422 | 4.5112 | 2.9819 | 1.468 | 0.083601 | -0.23553 | 2.9251 | 3.1696 | 2.9006 | 2.684 | 2.501 | 2.327 | 1.9644 | 1.7254 | 1.521 | 1.1158 | -0.52101 | -1.8388 | -2.3812 | -2.4575 | 6.4251 | 6.6696 | 6.4006 | 6.184 | 6.001 | 5.827 | 5.4644 | 5.2254 | 5.021 | 4.6158 | 2.979 | 1.6612 | 1.1188 | 1.0425 | 2.9206 | 3.161 | 2.8877 | 2.6767 | 2.504 | 2.3494 | 2.0074 | 1.7666 | 1.5782 | 1.2257 | -0.16223 | -4.8529 | -8.4236 | -11.4759 | 6.4206 | 6.661 | 6.3877 | 6.1767 | 6.004 | 5.8494 | 5.5074 | 5.2666 | 5.0782 | 4.7257 | 3.3378 | -1.3529 | -4.9236 | -7.9759 | 2.9844 | 3.2854 | 3.075 | 2.9121 | 2.7855 | 2.6469 | 2.3318 | 2.1355 | 1.9823 | 1.46 | -3.8033 | -8.2441 | -10.8229 | -10.5452 | 6.4844 | 6.7854 | 6.575 | 6.4121 | 6.2855 | 6.1469 | 5.8318 | 5.6355 | 5.4823 | 4.96 | -0.30334 | -4.7441 | -7.3229 | -7.0452 | 383606 | 402218 | AGECROFT | KEARSLEY
| Chester Rd T11 & T12 | 7.3233 | 5.9435 | 4.3365 | 4.1064 | 4.0311 | 3.8867 | 3.7967 | 3.6193 | 3.5593 | 3.455 | 2.9691 | 2.0648 | 1.3824 | 0.80766 | 12.3233 | 10.9435 | 9.3365 | 9.1064 | 9.0311 | 8.8867 | 8.7967 | 8.6193 | 8.5593 | 8.455 | 7.9691 | 7.0648 | 6.3824 | 5.8077 | 7.2861 | 6.641 | 5.8627 | 5.7474 | 5.7315 | 5.6493 | 5.6007 | 5.4684 | 5.4267 | 5.3385 | 5.0263 | 4.7908 | 4.6087 | 4.5815 | 12.2861 | 11.641 | 10.8627 | 10.7474 | 10.7315 | 10.6493 | 10.6007 | 10.4684 | 10.4267 | 10.3385 | 10.0263 | 9.7908 | 9.6087 | 9.5815 | 7.3235 | 5.9537 | 4.3575 | 4.1382 | 4.075 | 3.9466 | 3.8705 | 3.7099 | 3.6666 | 3.58 | 3.1688 | 2.8794 | 2.7759 | 2.7681 | 12.3235 | 10.9537 | 9.3575 | 9.1382 | 9.075 | 8.9466 | 8.8705 | 8.7099 | 8.6666 | 8.58 | 8.1688 | 7.8794 | 7.7759 | 7.7681 | 7.3229 | 5.9647 | 4.3799 | 4.1733 | 4.1215 | 4.0018 | 3.9364 | 3.7817 | 3.7444 | 3.6672 | 3.3251 | 2.0972 | 1.0254 | 0.26404 | 12.3229 | 10.9647 | 9.3799 | 9.1733 | 9.1215 | 9.0018 | 8.9364 | 8.7817 | 8.7444 | 8.6672 | 8.3251 | 7.0972 | 6.0254 | 5.264 | 7.3369 | 5.9928 | 4.422 | 4.227 | 4.1798 | 4.0532 | 3.9777 | 3.8116 | 3.7569 | 3.6302 | 2.0271 | 0.52407 | -0.44422 | -0.2344 | 12.3369 | 10.9928 | 9.422 | 9.227 | 9.1798 | 9.0532 | 8.9777 | 8.8116 | 8.7569 | 8.6302 | 7.0271 | 5.5241 | 4.5558 | 4.7656 | 381030 | 396165 | STRETFORD | SOUTH MANCHESTER
| Chester Rd T13 | 8.9299 | 8.9727 | 8.862 | 8.8185 | 8.7617 | 8.7014 | 8.6304 | 8.5664 | 8.5056 | 8.4331 | 8.1127 | 7.5433 | 7.1473 | 6.8004 | 13.6299 | 13.6727 | 13.562 | 13.5185 | 13.4617 | 13.4014 | 13.3304 | 13.2664 | 13.2056 | 13.1331 | 12.8127 | 12.2433 | 11.8473 | 11.5004 | 8.9103 | 8.9563 | 8.8856 | 8.8608 | 8.8213 | 8.7767 | 8.7152 | 8.6573 | 8.598 | 8.5245 | 8.3175 | 8.1161 | 7.9456 | 7.8943 | 13.6103 | 13.6563 | 13.5856 | 13.5608 | 13.5213 | 13.4767 | 13.4152 | 13.3573 | 13.298 | 13.2245 | 13.0175 | 12.8161 | 12.6456 | 12.5943 | 8.93 | 8.9787 | 8.8747 | 8.8378 | 8.7885 | 8.7382 | 8.6768 | 8.6241 | 8.575 | 8.5151 | 8.2488 | 8.0174 | 7.9352 | 7.8981 | 13.63 | 13.6787 | 13.5747 | 13.5378 | 13.4885 | 13.4382 | 13.3768 | 13.3241 | 13.275 | 13.2151 | 12.9488 | 12.7174 | 12.6352 | 12.5981 | 8.9302 | 8.9809 | 8.8787 | 8.8438 | 8.796 | 8.745 | 8.6822 | 8.6207 | 8.563 | 8.4969 | 8.2298 | 7.4993 | 6.9687 | 6.5787 | 13.6302 | 13.6809 | 13.5787 | 13.5438 | 13.496 | 13.445 | 13.3822 | 13.3207 | 13.263 | 13.1969 | 12.9298 | 12.1993 | 11.6687 | 11.2787 | 8.9389 | 8.9983 | 8.9042 | 8.8781 | 8.835 | 8.7818 | 8.718 | 8.6594 | 8.6012 | 8.5197 | 7.6309 | 6.8878 | 6.4406 | 6.4758 | 13.6389 | 13.6983 | 13.6042 | 13.5781 | 13.535 | 13.4818 | 13.418 | 13.3594 | 13.3012 | 13.2197 | 12.3309 | 11.5878 | 11.1406 | 11.1758 | 381040 | 396175 | STRETFORD | SOUTH MANCHESTER
| Chorley South | 2.2669 | 2.256 | 1.7673 | 1.3918 | 0.91893 | 0.4151 | -0.089731 | -0.68504 | -1.2939 | -2.0026 | -5.2509 | -7.8377 | -8.9399 | -9.4338 | 5.7669 | 5.756 | 5.2673 | 4.8918 | 4.4189 | 3.9151 | 3.4103 | 2.815 | 2.2061 | 1.4974 | -1.7509 | -4.3377 | -5.4399 | -5.9338 | 2.2299 | 2.2574 | 1.9508 | 1.7078 | 1.3599 | 0.97578 | 0.57492 | 0.08441 | -0.43875 | -1.0719 | -3.6546 | -6.0126 | -7.5905 | -8.1221 | 5.7299 | 5.7574 | 5.4508 | 5.2078 | 4.8599 | 4.4758 | 4.0749 | 3.5844 | 3.0613 | 2.4281 | -0.15461 | -2.5126 | -4.0905 | -4.6221 | 2.2695 | 2.2999 | 1.8594 | 1.5417 | 1.1247 | 0.69729 | 0.27447 | -0.21745 | -0.7257 | -1.3348 | -4.1136 | -6.1591 | -6.9357 | -7.1214 | 5.7695 | 5.7999 | 5.3594 | 5.0417 | 4.6247 | 4.1973 | 3.7745 | 3.2825 | 2.7743 | 2.1652 | -0.61363 | -2.6591 | -3.4357 | -3.6214 | 2.2485 | 2.2557 | 1.8017 | 1.483 | 1.0888 | 0.71156 | 0.34725 | -0.091062 | -0.50769 | -0.98068 | -3.3353 | -10.1698 | -16.7484 | -21.8916 | 5.7485 | 5.7557 | 5.3017 | 4.983 | 4.5888 | 4.2116 | 3.8473 | 3.4089 | 2.9923 | 2.5193 | 0.16472 | -6.6698 | -13.2484 | -18.3916 | 2.3059 | 2.3739 | 1.9811 | 1.7071 | 1.3555 | 0.98835 | 0.63673 | 0.22195 | -0.18138 | -0.90363 | -8.427 | -14.7867 | -20.3124 | -20.853 | 5.8059 | 5.8739 | 5.4811 | 5.2071 | 4.8555 | 4.4884 | 4.1367 | 3.722 | 3.3186 | 2.5964 | -4.927 | -11.2867 | -16.8124 | -17.353 | 358658 | 417041 | WRIGHTINGTON | PENWORTHAM
| Chorlton | 5.0441 | 5.0608 | 4.8938 | 4.7477 | 4.5579 | 4.3538 | 4.1231 | 3.8554 | 3.5966 | 3.2814 | 1.814 | 0.63751 | 0.15525 | -0.054966 | 11.0441 | 11.0608 | 10.8938 | 10.7477 | 10.5579 | 10.3538 | 10.1231 | 9.8554 | 9.5966 | 9.2814 | 7.814 | 6.6375 | 6.1552 | 5.945 | 5.018 | 5.0341 | 4.9162 | 4.814 | 4.6689 | 4.5148 | 4.3301 | 4.1117 | 3.8954 | 3.6218 | 2.4975 | 1.3912 | 0.48649 | 0.079963 | 11.018 | 11.0341 | 10.9162 | 10.814 | 10.6689 | 10.5148 | 10.3301 | 10.1117 | 9.8954 | 9.6218 | 8.4975 | 7.3912 | 6.4865 | 6.08 | 5.0456 | 5.0834 | 4.9448 | 4.8254 | 4.6648 | 4.5008 | 4.314 | 4.1017 | 3.8966 | 3.6357 | 2.4226 | 1.4877 | 1.1582 | 1.1136 | 11.0456 | 11.0834 | 10.9448 | 10.8254 | 10.6648 | 10.5008 | 10.314 | 10.1017 | 9.8966 | 9.6357 | 8.4226 | 7.4877 | 7.1582 | 7.1136 | 5.0419 | 5.0676 | 4.9182 | 4.7991 | 4.6482 | 4.5039 | 4.3422 | 4.1538 | 3.9937 | 3.8018 | 2.8055 | -0.72071 | -3.8074 | -6.1262 | 11.0419 | 11.0676 | 10.9182 | 10.7991 | 10.6482 | 10.5039 | 10.3422 | 10.1538 | 9.9937 | 9.8018 | 8.8055 | 5.2793 | 2.1926 | -0.12622 | 5.0722 | 5.1273 | 5.0078 | 4.9116 | 4.7841 | 4.6512 | 4.5044 | 4.3372 | 4.1939 | 3.8821 | 0.28114 | -3.1665 | -5.8057 | -5.8446 | 11.0722 | 11.1273 | 11.0078 | 10.9116 | 10.7841 | 10.6512 | 10.5044 | 10.3372 | 10.1939 | 9.8821 | 6.2811 | 2.8335 | 0.19431 | 0.15541 | 381411 | 393754 | WEST DIDSBURY | SOUTH MANCHESTER
| Church | 6.2966 | 6.3482 | 6.3162 | 6.2792 | 6.2261 | 6.1576 | 6.086 | 5.9982 | 5.8948 | 5.7782 | 5.2793 | 4.736 | 4.4763 | 4.3769 | 12.2966 | 12.3482 | 12.3162 | 12.2792 | 12.2261 | 12.1576 | 12.086 | 11.9982 | 11.8948 | 11.7782 | 11.2793 | 10.736 | 10.4763 | 10.3769 | 6.2693 | 6.3056 | 6.2838 | 6.2574 | 6.2172 | 6.163 | 6.1007 | 6.021 | 5.924 | 5.8103 | 5.4189 | 5.0711 | 4.7744 | 4.6104 | 12.2693 | 12.3056 | 12.2838 | 12.2574 | 12.2172 | 12.163 | 12.1007 | 12.021 | 11.924 | 11.8103 | 11.4189 | 11.0711 | 10.7744 | 10.6104 | 6.2972 | 6.3591 | 6.3401 | 6.3154 | 6.2759 | 6.226 | 6.1735 | 6.1109 | 6.0409 | 5.9536 | 5.571 | 5.3133 | 5.2578 | 5.3192 | 12.2972 | 12.3591 | 12.3401 | 12.3154 | 12.2759 | 12.226 | 12.1735 | 12.1109 | 12.0409 | 11.9536 | 11.571 | 11.3133 | 11.2578 | 11.3192 | 6.2962 | 6.3534 | 6.3311 | 6.3078 | 6.274 | 6.235 | 6.1982 | 6.1557 | 6.1148 | 6.0644 | 5.7338 | 3.0862 | 0.62928 | -1.1955 | 12.2962 | 12.3534 | 12.3311 | 12.3078 | 12.274 | 12.235 | 12.1982 | 12.1557 | 12.1148 | 12.0644 | 11.7338 | 9.0862 | 6.6293 | 4.8045 | 6.3303 | 6.4201 | 6.4302 | 6.4307 | 6.4246 | 6.4088 | 6.3945 | 6.3712 | 6.3391 | 6.1689 | 3.4161 | 0.87869 | -1.1376 | -0.86675 | 12.3303 | 12.4201 | 12.4302 | 12.4307 | 12.4246 | 12.4088 | 12.3945 | 12.3712 | 12.3391 | 12.1689 | 9.4161 | 6.8787 | 4.8624 | 5.1333 | 374687 | 428919 | HUNCOAT | PADIHAM
| Circle Sq | 18.8298 | 18.7633 | 18.523 | 18.2494 | 17.9944 | 17.7735 | 17.5525 | 17.3275 | 17.1717 | 17.0028 | 16.455 | 15.9257 | 15.6035 | 15.3706 | 23.4298 | 23.3633 | 23.123 | 22.8494 | 22.5944 | 22.3735 | 22.1525 | 21.9275 | 21.7717 | 21.6028 | 21.055 | 20.5257 | 20.2035 | 19.9706 | 18.9265 | 18.9156 | 18.8293 | 18.6558 | 18.477 | 18.2886 | 18.0894 | 17.8826 | 17.7422 | 17.5935 | 17.1843 | 16.8554 | 16.59 | 16.4812 | 23.5265 | 23.5156 | 23.4293 | 23.2558 | 23.077 | 22.8886 | 22.6894 | 22.4826 | 22.3422 | 22.1935 | 21.7843 | 21.4554 | 21.19 | 21.0812 | 18.8302 | 18.7702 | 18.5353 | 18.2718 | 18.0233 | 17.8126 | 17.6018 | 17.3893 | 17.2459 | 17.0952 | 16.6284 | 16.3076 | 16.1705 | 16.1246 | 23.4302 | 23.3702 | 23.1353 | 22.8718 | 22.6233 | 22.4126 | 22.2018 | 21.9893 | 21.8459 | 21.6952 | 21.2284 | 20.9076 | 20.7705 | 20.7246 | 18.829 | 18.7698 | 18.5373 | 18.2795 | 18.0401 | 17.841 | 17.642 | 17.438 | 17.3069 | 17.1727 | 16.7774 | 15.6576 | 14.804 | 14.1796 | 23.429 | 23.3698 | 23.1373 | 22.8795 | 22.6401 | 22.441 | 22.242 | 22.038 | 21.9069 | 21.7727 | 21.3774 | 20.2576 | 19.404 | 18.7796 | 18.8422 | 18.7957 | 18.5637 | 18.3228 | 18.0948 | 17.8974 | 17.7001 | 17.4993 | 17.3632 | 17.1856 | 15.8553 | 14.7646 | 14.0741 | 14.1583 | 23.4422 | 23.3957 | 23.1637 | 22.9228 | 22.6948 | 22.4974 | 22.3001 | 22.0993 | 21.9632 | 21.7856 | 20.4553 | 19.3646 | 18.6741 | 18.7583 | 384363 | 397283 | LONGSIGHT | BREDBURY
| Clarendon Rd | 11.6768 | 11.069 | 10.252 | 10.0773 | 9.7828 | 9.5401 | 9.4136 | 9.0892 | 8.7926 | 8.4546 | 6.7577 | 5.0394 | 4.2684 | 3.8719 | 16.2768 | 15.669 | 14.852 | 14.6773 | 14.3828 | 14.1401 | 14.0136 | 13.6892 | 13.3926 | 13.0546 | 11.3577 | 9.6394 | 8.8684 | 8.4719 | 11.6281 | 11.3523 | 10.9464 | 10.8333 | 10.5998 | 10.426 | 10.3281 | 10.0628 | 9.7835 | 9.4358 | 8.1828 | 6.8812 | 5.8713 | 5.5436 | 16.2281 | 15.9523 | 15.5464 | 15.4333 | 15.1998 | 15.026 | 14.9281 | 14.6628 | 14.3835 | 14.0358 | 12.7828 | 11.4812 | 10.4713 | 10.1436 | 11.6782 | 11.098 | 10.3115 | 10.1674 | 9.9071 | 9.7102 | 9.6286 | 9.3622 | 9.1391 | 8.8665 | 7.5809 | 6.4834 | 6.1923 | 6.2676 | 16.2782 | 15.698 | 14.9115 | 14.7674 | 14.5071 | 14.3102 | 14.2286 | 13.9622 | 13.7391 | 13.4665 | 12.1809 | 11.0834 | 10.7923 | 10.8676 | 11.6709 | 11.0718 | 10.2719 | 10.1191 | 9.8513 | 9.6527 | 9.5747 | 9.2991 | 9.0817 | 8.8442 | 7.7025 | 2.4236 | -2.6055 | -6.4674 | 16.2709 | 15.6718 | 14.8719 | 14.7191 | 14.4513 | 14.2527 | 14.1747 | 13.8991 | 13.6817 | 13.4442 | 12.3025 | 7.0236 | 1.9945 | -1.8674 | 11.7311 | 11.1935 | 10.4477 | 10.3389 | 10.1178 | 9.9425 | 9.8885 | 9.6488 | 9.4592 | 9.0296 | 3.4609 | -1.7493 | -6.0334 | -5.9415 | 16.3311 | 15.7935 | 15.0477 | 14.9389 | 14.7178 | 14.5425 | 14.4885 | 14.2488 | 14.0592 | 13.6296 | 8.0609 | 2.8507 | -1.4334 | -1.3415 | 369051 | 429883 | BLACKBURN | PENWORTHAM
| Claughton | -0.019366 | 0.035725 | -0.011324 | -0.05825 | -0.09566 | -0.15585 | -0.2337 | -0.29641 | -0.37514 | -0.47168 | -1.0213 | -1.6627 | -2.01 | -1.8221 | 3.4806 | 3.5357 | 3.4887 | 3.4418 | 3.4043 | 3.3442 | 3.2663 | 3.2036 | 3.1249 | 3.0283 | 2.4787 | 1.8373 | 1.49 | 1.6779 | -0.036907 | 0.0062587 | -0.026864 | -0.059383 | -0.082688 | -0.12906 | -0.19681 | -0.25107 | -0.32452 | -0.40947 | -0.71764 | -1.2787 | -1.9327 | -1.8267 | 3.4631 | 3.5063 | 3.4731 | 3.4406 | 3.4173 | 3.3709 | 3.3032 | 3.2489 | 3.1755 | 3.0905 | 2.7824 | 2.2213 | 1.5673 | 1.6733 | -0.018951 | 0.04289 | 0.0046851 | -0.03386 | -0.062261 | -0.10994 | -0.17435 | -0.22073 | -0.28309 | -0.36325 | -0.83972 | -1.3589 | -1.606 | -1.3474 | 3.481 | 3.5429 | 3.5047 | 3.4661 | 3.4377 | 3.3901 | 3.3256 | 3.2793 | 3.2169 | 3.1367 | 2.6603 | 2.1411 | 1.894 | 2.1526 | -0.019411 | 0.041594 | 0.0041694 | -0.029885 | -0.049946 | -0.085421 | -0.14451 | -0.21139 | -0.28683 | -0.36445 | -0.73891 | -1.9091 | -3.0206 | -3.5245 | 3.4806 | 3.5416 | 3.5042 | 3.4701 | 3.4501 | 3.4146 | 3.3555 | 3.2886 | 3.2132 | 3.1355 | 2.7611 | 1.5909 | 0.47945 | -0.024505 | -0.0024692 | 0.074832 | 0.053868 | 0.032365 | 0.016285 | -0.04569 | -0.122 | -0.17917 | -0.24696 | -0.35138 | -1.4505 | -2.5459 | -3.3972 | -3.2617 | 3.4975 | 3.5748 | 3.5539 | 3.5324 | 3.5163 | 3.4543 | 3.378 | 3.3208 | 3.253 | 3.1486 | 2.0495 | 0.95406 | 0.10284 | 0.23831 | 355872 | 466268 | LANCASTER | HEYSHAM
| Cleveleys | 5.0929 | 5.1609 | 4.9681 | 4.7404 | 4.4719 | 4.1204 | 3.7164 | 3.282 | 2.8406 | 2.3029 | -0.20626 | -2.2612 | -2.9838 | -3.0795 | 8.5929 | 8.6609 | 8.4681 | 8.2404 | 7.9719 | 7.6204 | 7.2164 | 6.782 | 6.3406 | 5.8029 | 3.2937 | 1.2388 | 0.51623 | 0.42053 | 5.0399 | 5.0891 | 4.941 | 4.7992 | 4.6144 | 4.3497 | 4.0269 | 3.6812 | 3.3185 | 2.8593 | 1.0158 | -0.87006 | -2.444 | -2.8322 | 8.5399 | 8.5891 | 8.441 | 8.2992 | 8.1144 | 7.8497 | 7.5269 | 7.1812 | 6.8185 | 6.3593 | 4.5158 | 2.6299 | 1.056 | 0.6678 | 5.0953 | 5.2 | 5.0557 | 4.9013 | 4.6918 | 4.4222 | 4.1072 | 3.7828 | 3.4484 | 3.0178 | 1.0108 | -0.52545 | -0.92705 | -0.7093 | 8.5953 | 8.7 | 8.5557 | 8.4013 | 8.1918 | 7.9222 | 7.6072 | 7.2828 | 6.9484 | 6.5178 | 4.5108 | 2.9746 | 2.573 | 2.7907 | 5.0905 | 5.1721 | 5.0038 | 4.8283 | 4.6237 | 4.381 | 4.1069 | 3.821 | 3.5684 | 3.2682 | 1.6935 | -5.1244 | -11.0736 | -15.7044 | 8.5905 | 8.6721 | 8.5038 | 8.3283 | 8.1237 | 7.881 | 7.6069 | 7.321 | 7.0684 | 6.7682 | 5.1935 | -1.6244 | -7.5736 | -12.2044 | 5.1586 | 5.3056 | 5.2034 | 5.0664 | 4.9114 | 4.6961 | 4.458 | 4.2219 | 4.012 | 3.5081 | -2.9109 | -9.6281 | -14.7721 | -15.0345 | 8.6586 | 8.8056 | 8.7034 | 8.5664 | 8.4114 | 8.1961 | 7.958 | 7.7219 | 7.512 | 7.0081 | 0.58906 | -6.1281 | -11.2721 | -11.5345 | 332286 | 443104 | BISPHAM | PENWORTHAM
| Clifton Junction | 7.9873 | 8.0108 | 7.7348 | 7.5925 | 7.4616 | 7.3375 | 7.1461 | 6.9924 | 6.8574 | 6.6573 | 5.5269 | 4.5182 | 3.8743 | 3.3317 | 11.4873 | 11.5108 | 11.2348 | 11.0925 | 10.9616 | 10.8375 | 10.6461 | 10.4924 | 10.3574 | 10.1573 | 9.0269 | 8.0182 | 7.3743 | 6.8317 | 7.9593 | 8.0263 | 7.8803 | 7.8106 | 7.7521 | 7.6834 | 7.5461 | 7.441 | 7.346 | 7.1575 | 6.2796 | 5.4633 | 4.9253 | 4.7475 | 11.4593 | 11.5263 | 11.3803 | 11.3106 | 11.2521 | 11.1834 | 11.0461 | 10.941 | 10.846 | 10.6575 | 9.7796 | 8.9633 | 8.4253 | 8.2475 | 7.9878 | 8.0237 | 7.7626 | 7.6345 | 7.5176 | 7.4155 | 7.2447 | 7.1155 | 7.0044 | 6.8454 | 5.9552 | 5.1958 | 4.8707 | 4.7389 | 11.4878 | 11.5237 | 11.2626 | 11.1345 | 11.0176 | 10.9155 | 10.7447 | 10.6155 | 10.5044 | 10.3454 | 9.4552 | 8.6958 | 8.3707 | 8.2389 | 7.9835 | 8.0224 | 7.7645 | 7.6422 | 7.5352 | 7.4346 | 7.2737 | 7.1527 | 7.0378 | 6.8441 | 5.8079 | 2.6922 | 0.23626 | -1.7039 | 11.4835 | 11.5224 | 11.2645 | 11.1422 | 11.0352 | 10.9346 | 10.7737 | 10.6527 | 10.5378 | 10.3441 | 9.3079 | 6.1922 | 3.7363 | 1.7961 | 8.0033 | 8.064 | 7.8269 | 7.7202 | 7.6193 | 7.5304 | 7.3717 | 7.2473 | 7.1048 | 6.803 | 3.555 | 0.48073 | -1.6784 | -1.8356 | 11.5033 | 11.564 | 11.3269 | 11.2202 | 11.1193 | 11.0304 | 10.8717 | 10.7473 | 10.6048 | 10.303 | 7.055 | 3.9807 | 1.8216 | 1.6644 | 379289 | 403073 | KEARSLEY LOCAL | KEARSLEY
| Clover Hill | 10.4558 | 10.4882 | 10.3508 | 10.2696 | 10.149 | 10.0038 | 9.8397 | 9.6655 | 9.4565 | 9.189 | 7.91 | 6.7245 | 6.2855 | 6.1872 | 18.5558 | 18.5882 | 18.4508 | 18.3696 | 18.249 | 18.1038 | 17.9397 | 17.7655 | 17.5565 | 17.289 | 16.01 | 14.8245 | 14.3855 | 14.2872 | 10.4137 | 10.4489 | 10.3631 | 10.3091 | 10.2204 | 10.1101 | 9.9737 | 9.8104 | 9.6091 | 9.3711 | 8.4857 | 7.5923 | 6.7795 | 6.4388 | 18.5137 | 18.5489 | 18.4631 | 18.4091 | 18.3204 | 18.2101 | 18.0737 | 17.9104 | 17.7091 | 17.4711 | 16.5857 | 15.6923 | 14.8795 | 14.5388 | 10.4569 | 10.5072 | 10.3929 | 10.3335 | 10.237 | 10.125 | 9.9955 | 9.8641 | 9.7101 | 9.5316 | 8.5709 | 7.8258 | 7.6309 | 7.7123 | 18.5569 | 18.6072 | 18.4929 | 18.4335 | 18.337 | 18.225 | 18.0955 | 17.9641 | 17.8101 | 17.6316 | 16.6709 | 15.9258 | 15.7309 | 15.8123 | 10.4521 | 10.4919 | 10.3678 | 10.3061 | 10.2106 | 10.1058 | 9.9896 | 9.8679 | 9.7376 | 9.6052 | 8.8444 | 2.8403 | -2.2545 | -6.0093 | 18.5521 | 18.5919 | 18.4678 | 18.4061 | 18.3106 | 18.2058 | 18.0896 | 17.9679 | 17.8376 | 17.7052 | 16.9444 | 10.9403 | 5.8455 | 2.0907 | 10.507 | 10.5996 | 10.5281 | 10.5054 | 10.4532 | 10.3779 | 10.2939 | 10.2083 | 10.1095 | 9.7438 | 4.0739 | -1.7271 | -5.873 | -5.3486 | 18.607 | 18.6996 | 18.6281 | 18.6054 | 18.5532 | 18.4779 | 18.3939 | 18.3083 | 18.2095 | 17.8438 | 12.1739 | 6.3729 | 2.227 | 2.7514 | 386638 | 437064 | NELSON | PADIHAM
| Cog Lane | 8.09 | 8.254 | 8.0343 | 7.8262 | 7.6266 | 7.3341 | 7.0249 | 6.6578 | 6.2136 | 5.7196 | 3.4141 | 1.0814 | 0.014491 | -0.48175 | 18.49 | 18.654 | 18.4343 | 18.2262 | 18.0266 | 17.7341 | 17.4249 | 17.0578 | 16.6136 | 16.1196 | 13.8141 | 11.4814 | 10.4145 | 9.9183 | 8.0149 | 8.1642 | 8.0332 | 7.8899 | 7.7767 | 7.5724 | 7.3246 | 7.0289 | 6.7073 | 6.3214 | 4.6657 | 3.052 | 1.8136 | 1.4939 | 18.4149 | 18.5642 | 18.4332 | 18.2899 | 18.1767 | 17.9724 | 17.7246 | 17.4289 | 17.1073 | 16.7214 | 15.0657 | 13.452 | 12.2136 | 11.8939 | 8.092 | 8.298 | 8.1231 | 7.9719 | 7.8097 | 7.5839 | 7.3418 | 7.0902 | 6.8004 | 6.452 | 4.6341 | 3.3444 | 3.0841 | 3.3524 | 18.492 | 18.698 | 18.5231 | 18.3719 | 18.2097 | 17.9839 | 17.7418 | 17.4902 | 17.2004 | 16.852 | 15.0341 | 13.7444 | 13.4841 | 13.7524 | 8.0826 | 8.2684 | 8.0768 | 7.9242 | 7.76 | 7.5454 | 7.3294 | 7.1027 | 6.8628 | 6.6225 | 5.2956 | -4.371 | -11.5135 | -17.0745 | 18.4826 | 18.6684 | 18.4768 | 18.3242 | 18.16 | 17.9454 | 17.7294 | 17.5027 | 17.2628 | 17.0225 | 15.6956 | 6.029 | -1.1135 | -6.6745 | 8.1737 | 8.4685 | 8.3423 | 8.2712 | 8.1588 | 7.9898 | 7.8211 | 7.642 | 7.4406 | 6.9065 | -1.6965 | -10.886 | -16.9173 | -16.4784 | 18.5737 | 18.8685 | 18.7423 | 18.6712 | 18.5588 | 18.3898 | 18.2211 | 18.042 | 17.8406 | 17.3065 | 8.7035 | -0.48604 | -6.5173 | -6.0784 | 382462 | 432232 | HUNCOAT | PADIHAM
| Coniston | -0.63198 | -0.58788 | -0.63194 | -0.69211 | -0.75415 | -0.82111 | -0.86493 | -0.94242 | -0.9858 | -1.0481 | -1.4492 | -2.2563 | -2.7335 | -3.0557 | 1.668 | 1.7121 | 1.6681 | 1.6079 | 1.5459 | 1.4789 | 1.4351 | 1.3576 | 1.3142 | 1.2519 | 0.85079 | 0.043721 | -0.43349 | -0.75575 | -0.65124 | -0.61596 | -0.6406 | -0.68461 | -0.73427 | -0.78922 | -0.83016 | -0.90883 | -0.9606 | -1.0312 | -1.2417 | -1.5681 | -1.8985 | -1.927 | 1.6488 | 1.684 | 1.6594 | 1.6154 | 1.5657 | 1.5108 | 1.4698 | 1.3912 | 1.3394 | 1.2688 | 1.0583 | 0.73191 | 0.40146 | 0.37301 | -0.63161 | -0.57641 | -0.60809 | -0.65661 | -0.70602 | -0.75644 | -0.78612 | -0.84662 | -0.8746 | -0.92176 | -1.2484 | -1.5835 | -1.6454 | -1.5856 | 1.6684 | 1.7236 | 1.6919 | 1.6434 | 1.594 | 1.5436 | 1.5139 | 1.4534 | 1.4254 | 1.3782 | 1.0516 | 0.71649 | 0.65455 | 0.71436 | -0.63161 | -0.58008 | -0.6145 | -0.66316 | -0.71097 | -0.75953 | -0.79121 | -0.87376 | -0.91997 | -0.97513 | -1.2587 | -2.0955 | -2.6455 | -3.1247 | 1.6684 | 1.7199 | 1.6855 | 1.6368 | 1.589 | 1.5405 | 1.5088 | 1.4262 | 1.38 | 1.3249 | 1.0413 | 0.20447 | -0.34546 | -0.82472 | -0.62385 | -0.56439 | -0.59065 | -0.63141 | -0.68024 | -0.75302 | -0.80149 | -0.88095 | -0.92472 | -0.99036 | -2.0161 | -2.824 | -3.3502 | -3.2157 | 1.6761 | 1.7356 | 1.7093 | 1.6686 | 1.6198 | 1.547 | 1.4985 | 1.4191 | 1.3753 | 1.3096 | 0.28391 | -0.52398 | -1.0502 | -0.91567 | 329874 | 497641 | ULVERSTON | HARKER
| Copse Rd | 7.6316 | 7.9061 | 7.5745 | 7.2976 | 7.0608 | 6.767 | 6.3737 | 6.0152 | 5.7409 | 5.2962 | 3.0636 | 0.29846 | -1.2662 | -2.1787 | 12.2316 | 12.5061 | 12.1745 | 11.8976 | 11.6608 | 11.367 | 10.9737 | 10.6152 | 10.3409 | 9.8962 | 7.6636 | 4.8985 | 3.3338 | 2.4213 | 7.5684 | 7.823 | 7.6127 | 7.4466 | 7.3127 | 7.1209 | 6.8082 | 6.4908 | 5.8787 | 5.2162 | 4.0059 | 2.3264 | 0.89639 | 0.49684 | 12.1684 | 12.423 | 12.2127 | 12.0466 | 11.9127 | 11.7209 | 11.4082 | 11.0908 | 10.4787 | 9.8162 | 8.6059 | 6.9264 | 5.4964 | 5.0968 | 7.6335 | 7.9461 | 7.6609 | 7.4271 | 7.2361 | 7.0035 | 6.6709 | 6.3837 | 6.176 | 5.7992 | 4.1194 | 2.5386 | 1.9541 | 1.8999 | 12.2335 | 12.5461 | 12.2609 | 12.0271 | 11.8361 | 11.6035 | 11.2709 | 10.9837 | 10.776 | 10.3992 | 8.7194 | 7.1386 | 6.5541 | 6.4999 | 7.6253 | 7.923 | 7.6185 | 7.3719 | 7.1657 | 6.9153 | 6.5664 | 6.2372 | 5.9983 | 5.6104 | 3.9145 | -3.4564 | -10.346 | -15.774 | 12.2253 | 12.523 | 12.2185 | 11.9719 | 11.7657 | 11.5153 | 11.1664 | 10.8372 | 10.5983 | 10.2104 | 8.5145 | 1.1436 | -5.746 | -11.174 | 7.672 | 8.015 | 7.7573 | 7.5486 | 7.3714 | 7.124 | 6.7838 | 6.4747 | 6.2469 | 5.6622 | -1.741 | -9.651 | -15.7739 | -15.6255 | 12.272 | 12.615 | 12.3573 | 12.1486 | 11.9714 | 11.724 | 11.3838 | 11.0747 | 10.8469 | 10.2622 | 2.859 | -5.051 | -11.1739 | -11.0255 | 333013 | 446934 | THORNTON | STANAH
| Cox Green | 5.4415 | 5.5005 | 5.3219 | 5.1363 | 4.8286 | 4.6191 | 4.3488 | 4.028 | 3.6737 | 3.2643 | 1.3312 | -0.10836 | -0.42492 | -0.31063 | 9.7415 | 9.8005 | 9.6219 | 9.4363 | 9.1286 | 8.9191 | 8.6488 | 8.328 | 7.9737 | 7.5643 | 5.6312 | 4.1916 | 3.8751 | 3.9894 | 5.3953 | 5.4538 | 5.356 | 5.2409 | 5.0307 | 4.8825 | 4.6898 | 4.5087 | 4.2464 | 3.9328 | 2.5962 | 1.0945 | -0.22129 | -0.5613 | 9.6953 | 9.7538 | 9.656 | 9.5409 | 9.3307 | 9.1825 | 8.9898 | 8.8087 | 8.5464 | 8.2328 | 6.8962 | 5.3945 | 4.0787 | 3.7387 | 5.4436 | 5.5324 | 5.3945 | 5.2474 | 4.9976 | 4.834 | 4.6261 | 4.4188 | 4.1522 | 3.8306 | 2.3049 | 1.1035 | 0.87494 | 1.0893 | 9.7436 | 9.8324 | 9.6945 | 9.5474 | 9.2976 | 9.134 | 8.9261 | 8.7188 | 8.4522 | 8.1306 | 6.6049 | 5.4035 | 5.1749 | 5.3893 | 5.4423 | 5.5199 | 5.3725 | 5.2325 | 4.9972 | 4.8783 | 4.7155 | 4.547 | 4.3593 | 4.1592 | 3.0745 | -1.2726 | -4.5047 | -7.6001 | 9.7423 | 9.8199 | 9.6725 | 9.5325 | 9.2972 | 9.1783 | 9.0155 | 8.847 | 8.6593 | 8.4592 | 7.3745 | 3.0274 | -0.20473 | -3.3001 | 5.4963 | 5.6256 | 5.5283 | 5.4259 | 5.2273 | 5.1178 | 4.9702 | 4.831 | 4.6671 | 4.285 | -0.59167 | -4.697 | -6.9991 | -6.8765 | 9.7963 | 9.9256 | 9.8283 | 9.7259 | 9.5273 | 9.4178 | 9.2702 | 9.131 | 8.9671 | 8.585 | 3.7083 | -0.39698 | -2.6991 | -2.5765 | 371893 | 413641 | BOLTON | KEARSLEY
| Craggs Row & Bushell St | 6.4124 | 6.7623 | 6.6339 | 6.4239 | 6.2606 | 6.1126 | 5.8612 | 5.6166 | 5.4477 | 5.1183 | 3.7194 | 1.6082 | 0.31477 | -0.39189 | 10.5124 | 10.8623 | 10.7339 | 10.5239 | 10.3606 | 10.2126 | 9.9612 | 9.7166 | 9.5477 | 9.2183 | 7.8194 | 5.7082 | 4.4148 | 3.7081 | 6.335 | 6.6387 | 6.5625 | 6.4023 | 6.2852 | 6.1809 | 5.9501 | 5.7161 | 5.5371 | 5.2031 | 4.2235 | 3.2134 | 2.2895 | 2.1901 | 10.435 | 10.7387 | 10.6625 | 10.5023 | 10.3852 | 10.2809 | 10.0501 | 9.8161 | 9.6371 | 9.3031 | 8.3235 | 7.3134 | 6.3895 | 6.2901 | 6.4137 | 6.7956 | 6.7047 | 6.5309 | 6.4068 | 6.3104 | 6.1092 | 5.9239 | 5.812 | 5.5421 | 4.3988 | 3.4769 | 3.215 | 3.4462 | 10.5137 | 10.8956 | 10.8047 | 10.6309 | 10.5068 | 10.4104 | 10.2092 | 10.0239 | 9.912 | 9.6421 | 8.4988 | 7.5769 | 7.315 | 7.5462 | 6.4112 | 6.7864 | 6.6929 | 6.5274 | 6.4205 | 6.352 | 6.1792 | 5.9967 | 5.9054 | 5.6799 | 4.7023 | 0.020673 | -3.551 | -5.9378 | 10.5112 | 10.8864 | 10.7929 | 10.6274 | 10.5205 | 10.452 | 10.2792 | 10.0967 | 10.0054 | 9.7799 | 8.8023 | 4.1207 | 0.54905 | -1.8378 | 6.4798 | 6.9204 | 6.8929 | 6.7796 | 6.7197 | 6.6638 | 6.5151 | 6.3789 | 6.3239 | 5.9607 | 0.78137 | -3.6112 | -6.4509 | -5.3807 | 10.5798 | 11.0204 | 10.9929 | 10.8796 | 10.8197 | 10.7638 | 10.6151 | 10.4789 | 10.4239 | 10.0607 | 4.8814 | 0.48875 | -2.3509 | -1.2807 | 353740 | 430080 | RIBBLE | PENWORTHAM
| Crown Lane | 1.9244 | 2.0163 | 1.6226 | 1.3347 | 0.77391 | 0.83139 | 0.42137 | -0.05143 | -0.65994 | -1.2201 | -3.8827 | -6.2329 | -7.4472 | -7.9382 | 8.8244 | 8.9163 | 8.5226 | 8.2347 | 7.6739 | 7.7314 | 7.3214 | 6.8486 | 6.2401 | 5.6799 | 3.0173 | 0.66707 | -0.54724 | -1.0382 | 1.8435 | 1.8977 | 1.5934 | 1.3918 | 0.91938 | 1.0642 | 0.72602 | 0.32298 | -0.22882 | -0.72594 | -2.7404 | -4.4897 | -6.118 | -6.8074 | 8.7435 | 8.7977 | 8.4934 | 8.2918 | 7.8194 | 7.9642 | 7.626 | 7.223 | 6.6712 | 6.1741 | 4.1596 | 2.4103 | 0.782 | 0.092605 | 1.9269 | 2.0636 | 1.728 | 1.4951 | 0.99724 | 1.1311 | 0.80674 | 0.44045 | -0.058582 | -0.48102 | -2.5782 | -3.9825 | -4.7102 | -4.6122 | 8.8269 | 8.9636 | 8.628 | 8.3951 | 7.8972 | 8.0311 | 7.7067 | 7.3405 | 6.8414 | 6.419 | 4.3218 | 2.9175 | 2.1898 | 2.2878 | 1.9187 | 2.0364 | 1.6876 | 1.4629 | 0.99214 | 1.173 | 0.90711 | 0.59762 | 0.19539 | -0.090847 | -1.7091 | -11.8497 | -20.0984 | -26.1576 | 8.8187 | 8.9364 | 8.5876 | 8.3629 | 7.8921 | 8.073 | 7.8071 | 7.4976 | 7.0954 | 6.8092 | 5.1909 | -4.9497 | -13.1984 | -19.2576 | 2.0039 | 2.2048 | 1.9412 | 1.7814 | 1.3797 | 1.5827 | 1.3521 | 1.0861 | 0.72063 | 0.20223 | -8.2571 | -17.7363 | -24.4226 | -24.2726 | 8.9039 | 9.1048 | 8.8412 | 8.6814 | 8.2797 | 8.4827 | 8.2521 | 7.9861 | 7.6206 | 7.1022 | -1.3571 | -10.8363 | -17.5226 | -17.3726 | 362706 | 410859 | WESTHOUGHTON | KEARSLEY
| Culcheth | 3.3553 | 3.3811 | 3.3206 | 3.191 | 3.002 | 2.8728 | 2.712 | 2.489 | 2.2951 | 2.0367 | 0.90605 | -0.066554 | -0.45751 | -0.57058 | 9.3553 | 9.3811 | 9.3206 | 9.191 | 9.002 | 8.8728 | 8.712 | 8.489 | 8.2951 | 8.0367 | 6.9061 | 5.9334 | 5.5425 | 5.4294 | 3.3218 | 3.3359 | 3.3148 | 3.2194 | 3.0662 | 2.9751 | 2.8469 | 2.6578 | 2.4921 | 2.2621 | 1.4147 | 0.50433 | -0.25418 | -0.62222 | 9.3218 | 9.3359 | 9.3148 | 9.2194 | 9.0662 | 8.9751 | 8.8469 | 8.6578 | 8.4921 | 8.2621 | 7.4147 | 6.5043 | 5.7458 | 5.3778 | 3.3565 | 3.3999 | 3.3628 | 3.2555 | 3.0913 | 2.9954 | 2.8708 | 2.6942 | 2.5453 | 2.3329 | 1.4104 | 0.65987 | 0.41205 | 0.44747 | 9.3565 | 9.3999 | 9.3628 | 9.2555 | 9.0913 | 8.9954 | 8.8708 | 8.6942 | 8.5453 | 8.3329 | 7.4104 | 6.6599 | 6.412 | 6.4475 | 3.3562 | 3.3943 | 3.3547 | 3.2544 | 3.107 | 3.0369 | 2.9408 | 2.7882 | 2.6821 | 2.5328 | 1.5948 | -1.7515 | -4.2051 | -6.053 | 9.3562 | 9.3943 | 9.3547 | 9.2544 | 9.107 | 9.0369 | 8.9408 | 8.7882 | 8.6821 | 8.5328 | 7.5948 | 4.2485 | 1.7949 | -0.053001 | 3.3903 | 3.4615 | 3.4546 | 3.3795 | 3.2566 | 3.191 | 3.103 | 2.9683 | 2.8751 | 2.654 | -0.23599 | -3.1562 | -5.0821 | -5.2801 | 9.3903 | 9.4615 | 9.4546 | 9.3795 | 9.2566 | 9.191 | 9.103 | 8.9683 | 8.8751 | 8.654 | 5.764 | 2.8438 | 0.91785 | 0.71992 | 365430 | 395366 | GOLBORNE | BOLD
| Cutacre | 19.781 | 19.1847 | 18.4349 | 18.4155 | 18.3973 | 18.3634 | 18.3481 | 18.3492 | 18.332 | 18.319 | 18.3362 | 18.339 | 18.3712 | 18.4056 | 23.781 | 23.1847 | 22.4349 | 22.4155 | 22.3973 | 22.3634 | 22.3481 | 22.3492 | 22.332 | 22.319 | 22.3362 | 22.339 | 22.3712 | 22.4056 | 19.7708 | 19.5074 | 19.1331 | 19.1507 | 19.1541 | 19.1412 | 19.1401 | 19.1489 | 19.1394 | 19.1301 | 19.1575 | 19.1741 | 19.2081 | 19.2414 | 23.7708 | 23.5074 | 23.1331 | 23.1507 | 23.1541 | 23.1412 | 23.1401 | 23.1489 | 23.1394 | 23.1301 | 23.1575 | 23.1741 | 23.2081 | 23.2414 | 19.781 | 19.1848 | 18.435 | 18.4157 | 18.3976 | 18.3638 | 18.3487 | 18.35 | 18.3331 | 18.3203 | 18.3387 | 18.3429 | 18.3758 | 18.4111 | 23.781 | 23.1848 | 22.435 | 22.4157 | 22.3976 | 22.3638 | 22.3487 | 22.35 | 22.3331 | 22.3203 | 22.3387 | 22.3429 | 22.3758 | 22.4111 | 19.7809 | 19.1926 | 18.4509 | 18.4394 | 18.4293 | 18.4036 | 18.3967 | 18.4064 | 18.3983 | 18.3948 | 18.4612 | 18.5157 | 18.6006 | 18.6898 | 23.7809 | 23.1926 | 22.4509 | 22.4394 | 22.4293 | 22.4036 | 22.3967 | 22.4064 | 22.3983 | 22.3948 | 22.4612 | 22.5157 | 22.6006 | 22.6898 | 19.7817 | 19.1941 | 18.4533 | 18.4427 | 18.4311 | 18.4017 | 18.3889 | 18.3906 | 18.3725 | 18.3571 | 18.3524 | 18.345 | 18.3634 | 18.4181 | 23.7817 | 23.1941 | 22.4533 | 22.4427 | 22.4311 | 22.4017 | 22.3889 | 22.3906 | 22.3725 | 22.3571 | 22.3524 | 22.345 | 22.3634 | 22.4181 | 369848 | 404515 | KEARSLEY LOCAL | KEARSLEY
| Deansgate | 5.5059 | 5.5595 | 5.0059 | 4.691 | 4.4821 | 4.2061 | 3.9908 | 3.6906 | 3.5299 | 3.3316 | 2.5359 | 1.4347 | 0.59199 | -0.070504 | 12.8059 | 12.8595 | 12.3059 | 11.991 | 11.7821 | 11.5061 | 11.2908 | 10.9906 | 10.8299 | 10.6316 | 9.8359 | 8.7347 | 7.892 | 7.2295 | 5.4324 | 5.558 | 5.2812 | 5.1046 | 5.0015 | 4.8137 | 4.6541 | 4.3884 | 4.2277 | 4.0018 | 3.3903 | 3.0883 | 2.869 | 2.8088 | 12.7324 | 12.858 | 12.5812 | 12.4046 | 12.3015 | 12.1137 | 11.9541 | 11.6884 | 11.5277 | 11.3018 | 10.6903 | 10.3883 | 10.169 | 10.1088 | 5.5063 | 5.5725 | 5.0332 | 4.7321 | 4.5379 | 4.2818 | 4.0841 | 3.8049 | 3.6642 | 3.486 | 2.7868 | 2.3557 | 2.1539 | 2.1305 | 12.8063 | 12.8725 | 12.3332 | 12.0321 | 11.8379 | 11.5818 | 11.3841 | 11.1049 | 10.9642 | 10.786 | 10.0868 | 9.6557 | 9.4539 | 9.4305 | 5.5056 | 5.5987 | 5.086 | 4.8135 | 4.647 | 4.4144 | 4.244 | 3.9922 | 3.8794 | 3.7317 | 3.2094 | 2.3841 | 1.8535 | 1.5391 | 12.8056 | 12.8987 | 12.386 | 12.1135 | 11.947 | 11.7144 | 11.544 | 11.2922 | 11.1794 | 11.0317 | 10.5094 | 9.6841 | 9.1535 | 8.8391 | 5.5202 | 5.6289 | 5.1325 | 4.8774 | 4.7145 | 4.4723 | 4.2824 | 4.0002 | 3.8468 | 3.6469 | 2.0295 | 0.84645 | -0.0016744 | 0.046514 | 12.8202 | 12.9289 | 12.4325 | 12.1774 | 12.0145 | 11.7723 | 11.5824 | 11.3002 | 11.1468 | 10.9469 | 9.3295 | 8.1465 | 7.2983 | 7.3465 | 383463 | 398149 | BLOOM ST | SOUTH MANCHESTER
| Denton East | 5.365 | 5.3965 | 5.1332 | 4.912 | 4.6885 | 4.4275 | 4.0763 | 3.6995 | 3.3404 | 2.8611 | 0.65328 | -1.3783 | -2.2661 | -2.5662 | 8.865 | 8.8965 | 8.6332 | 8.412 | 8.1885 | 7.9275 | 7.5763 | 7.1995 | 6.8404 | 6.3611 | 4.1533 | 2.1217 | 1.2339 | 0.93377 | 5.3064 | 5.3493 | 5.1788 | 5.0123 | 4.8418 | 4.6405 | 4.3402 | 4.0264 | 3.7469 | 3.333 | 1.746 | 0.092186 | -1.4037 | -2.039 | 8.8064 | 8.8493 | 8.6788 | 8.5123 | 8.3418 | 8.1405 | 7.8402 | 7.5264 | 7.2469 | 6.833 | 5.246 | 3.5922 | 2.0963 | 1.461 | 5.367 | 5.4277 | 5.2113 | 5.0313 | 4.8528 | 4.6535 | 4.3695 | 4.0874 | 3.845 | 3.4576 | 1.686 | 0.31939 | -0.14716 | -0.045501 | 8.867 | 8.9277 | 8.7113 | 8.5313 | 8.3528 | 8.1535 | 7.8695 | 7.5874 | 7.345 | 6.9576 | 5.186 | 3.8194 | 3.3528 | 3.4545 | 5.3583 | 5.3983 | 5.1639 | 4.9831 | 4.8146 | 4.6461 | 4.4031 | 4.1567 | 3.9682 | 3.693 | 2.2326 | -4.8681 | -11.4207 | -16.6014 | 8.8583 | 8.8983 | 8.6639 | 8.4831 | 8.3146 | 8.1461 | 7.9031 | 7.6567 | 7.4682 | 7.193 | 5.7326 | -1.3681 | -7.9207 | -13.1014 | 5.4327 | 5.5549 | 5.3814 | 5.2554 | 5.144 | 5.0084 | 4.8065 | 4.613 | 4.482 | 3.9565 | -3.2741 | -10.2326 | -15.7759 | -15.7945 | 8.9327 | 9.0549 | 8.8814 | 8.7554 | 8.644 | 8.5084 | 8.3065 | 8.113 | 7.982 | 7.4565 | 0.22588 | -6.7326 | -12.2759 | -12.2945 | 392394 | 395626 | DROYLSDEN | STALYBRIDGE
| Denton West | 9.6433 | 9.7879 | 9.5433 | 9.3345 | 9.1355 | 8.8547 | 8.5327 | 8.1871 | 7.8294 | 7.397 | 5.3288 | 3.533 | 2.6741 | 2.2978 | 14.2433 | 14.3879 | 14.1433 | 13.9345 | 13.7355 | 13.4547 | 13.1327 | 12.7871 | 12.4294 | 11.997 | 9.9288 | 8.133 | 7.2741 | 6.8978 | 9.589 | 9.7255 | 9.553 | 9.3978 | 9.2538 | 9.0791 | 8.8064 | 8.5278 | 8.282 | 7.9135 | 6.3387 | 4.8026 | 3.5383 | 3.1704 | 14.189 | 14.3255 | 14.153 | 13.9978 | 13.8538 | 13.6791 | 13.4064 | 13.1278 | 12.882 | 12.5135 | 10.9387 | 9.4026 | 8.1383 | 7.7704 | 9.6448 | 9.8149 | 9.6039 | 9.4271 | 9.2631 | 9.0634 | 8.8027 | 8.5334 | 8.2507 | 7.8941 | 6.1758 | 4.8719 | 4.3778 | 4.3413 | 14.2448 | 14.4149 | 14.2039 | 14.0271 | 13.8631 | 13.6634 | 13.4027 | 13.1334 | 12.8507 | 12.4941 | 10.7758 | 9.4719 | 8.9778 | 8.9413 | 9.6388 | 9.7989 | 9.5802 | 9.4088 | 9.2608 | 9.0852 | 8.8678 | 8.6393 | 8.4283 | 8.1751 | 6.6534 | 0.038101 | -4.9925 | -8.6715 | 14.2388 | 14.3989 | 14.1802 | 14.0088 | 13.8608 | 13.6852 | 13.4678 | 13.2393 | 13.0283 | 12.7751 | 11.2534 | 4.6381 | -0.39254 | -4.0715 | 9.7112 | 9.9401 | 9.7914 | 9.6724 | 9.58 | 9.4297 | 9.2496 | 9.0646 | 8.8881 | 8.4372 | 2.0194 | -4.2211 | -8.4187 | -8.2406 | 14.3112 | 14.5401 | 14.3914 | 14.2724 | 14.18 | 14.0297 | 13.8496 | 13.6646 | 13.4881 | 13.0372 | 6.6194 | 0.37886 | -3.8187 | -3.6406 | 390380 | 395565 | DROYLSDEN | STALYBRIDGE
| Dickinson St | 5.1644 | 5.4373 | 4.3856 | 3.9087 | 3.379 | 2.8385 | 2.2865 | 1.7931 | 1.3672 | 0.93161 | -1.1793 | -3.8344 | -5.53 | -6.7758 | 5.1644 | 5.4373 | 4.3856 | 3.9087 | 3.379 | 2.8385 | 2.2865 | 1.7931 | 1.3672 | 0.93161 | -1.1793 | -3.8344 | -5.53 | -6.7758 | 5.0644 | 5.4644 | 4.9029 | 4.7417 | 4.4925 | 4.2227 | 3.8981 | 3.6024 | 3.3232 | 2.9912 | 1.7002 | 0.55085 | -0.33421 | -0.70655 | 5.0644 | 5.4644 | 4.9029 | 4.7417 | 4.4925 | 4.2227 | 3.8981 | 3.6024 | 3.3232 | 2.9912 | 1.7002 | 0.55085 | -0.33421 | -0.70655 | 5.1675 | 5.4907 | 4.5008 | 4.0771 | 3.6021 | 3.1332 | 2.6492 | 2.2329 | 1.8733 | 1.4949 | -0.24644 | -1.695 | -2.2472 | -2.4645 | 5.1675 | 5.4907 | 4.5008 | 4.0771 | 3.6021 | 3.1332 | 2.6492 | 2.2329 | 1.8733 | 1.4949 | -0.24644 | -1.695 | -2.2472 | -2.4645 | 5.167 | 5.5076 | 4.525 | 4.1174 | 3.6577 | 3.1862 | 2.7063 | 2.2827 | 1.9306 | 1.5791 | -0.072645 | -2.6274 | -4.0797 | -4.8448 | 5.167 | 5.5076 | 4.525 | 4.1174 | 3.6577 | 3.1862 | 2.7063 | 2.2827 | 1.9306 | 1.5791 | -0.072645 | -2.6274 | -4.0797 | -4.8448 | 5.1871 | 5.5479 | 4.5864 | 4.1974 | 3.7344 | 3.2341 | 2.7107 | 2.2253 | 1.7931 | 1.3251 | -2.458 | -5.5521 | -7.1976 | -7.1755 | 5.1871 | 5.5479 | 4.5864 | 4.1974 | 3.7344 | 3.2341 | 2.7107 | 2.2253 | 1.7931 | 1.3251 | -2.458 | -5.5521 | -7.1976 | -7.1755 | 384109 | 397722 | BLOOM ST | SOUTH MANCHESTER
| Didsbury | 8.1153 | 8.1987 | 7.8998 | 7.5646 | 7.2292 | 6.7653 | 6.3088 | 5.7183 | 5.1791 | 4.5975 | 1.6692 | -0.94305 | -2.1728 | -2.8842 | 12.7153 | 12.7987 | 12.4998 | 12.1646 | 11.8292 | 11.3653 | 10.9088 | 10.3183 | 9.7791 | 9.1975 | 6.2692 | 3.6569 | 2.4272 | 1.7158 | 8.0509 | 8.1096 | 7.9056 | 7.6733 | 7.4419 | 7.0952 | 6.7421 | 6.2614 | 5.8223 | 5.3431 | 3.1521 | 1.0758 | -0.57565 | -1.1553 | 12.6509 | 12.7096 | 12.5056 | 12.2733 | 12.0419 | 11.6952 | 11.3421 | 10.8614 | 10.4223 | 9.9431 | 7.7521 | 5.6758 | 4.0244 | 3.4447 | 8.1185 | 8.2513 | 8.017 | 7.7423 | 7.472 | 7.0983 | 6.7366 | 6.2658 | 5.8478 | 5.4009 | 3.0798 | 1.3646 | 0.82808 | 0.83412 | 12.7185 | 12.8513 | 12.617 | 12.3423 | 12.072 | 11.6983 | 11.3366 | 10.8658 | 10.4478 | 10.0009 | 7.6798 | 5.9646 | 5.4281 | 5.4341 | 8.1141 | 8.2225 | 7.9656 | 7.6912 | 7.4397 | 7.1041 | 6.8002 | 6.4053 | 6.1061 | 5.8157 | 4.0751 | -2.095 | -8.2384 | -12.9573 | 12.7141 | 12.8225 | 12.5656 | 12.2912 | 12.0397 | 11.7041 | 11.4002 | 11.0053 | 10.7061 | 10.4157 | 8.6751 | 2.505 | -3.6384 | -8.3573 | 8.1825 | 8.3572 | 8.1672 | 7.9443 | 7.7475 | 7.455 | 7.1917 | 6.8294 | 6.5526 | 6.1009 | 0.22117 | -6.9257 | -12.1853 | -12.5371 | 12.7825 | 12.9572 | 12.7672 | 12.5443 | 12.3475 | 12.055 | 11.7917 | 11.4294 | 11.1526 | 10.7009 | 4.8212 | -2.3257 | -7.5853 | -7.9371 | 384792 | 391153 | WEST DIDSBURY | SOUTH MANCHESTER
| Dodgson Rd | 15.5972 | 15.6399 | 15.6404 | 15.5863 | 15.4417 | 15.3413 | 15.2325 | 15.0855 | 14.9538 | 14.7377 | 13.8124 | 12.8154 | 12.1985 | 11.8707 | 19.6972 | 19.7399 | 19.7404 | 19.6863 | 19.5417 | 19.4413 | 19.3325 | 19.1855 | 19.0538 | 18.8377 | 17.9124 | 16.9154 | 16.2985 | 15.9707 | 15.5614 | 15.58 | 15.5839 | 15.5287 | 15.4001 | 15.3082 | 15.1825 | 15.0316 | 14.8936 | 14.6621 | 13.9002 | 13.2688 | 12.7565 | 12.5909 | 19.6614 | 19.68 | 19.6839 | 19.6287 | 19.5001 | 19.4082 | 19.2825 | 19.1316 | 18.9936 | 18.7621 | 18.0002 | 17.3688 | 16.8565 | 16.6909 | 15.598 | 15.6565 | 15.6761 | 15.6402 | 15.5162 | 15.4429 | 15.3721 | 15.2611 | 15.1474 | 14.9842 | 14.2173 | 13.6969 | 13.4742 | 13.5071 | 19.698 | 19.7565 | 19.7761 | 19.7402 | 19.6162 | 19.5429 | 19.4721 | 19.3611 | 19.2474 | 19.0842 | 18.3173 | 17.7969 | 17.5742 | 17.6071 | 15.5928 | 15.6384 | 15.6479 | 15.6081 | 15.4842 | 15.4055 | 15.3401 | 15.2381 | 15.1304 | 14.9995 | 14.3293 | 10.774 | 7.5804 | 5.068 | 19.6928 | 19.7384 | 19.7479 | 19.7081 | 19.5842 | 19.5055 | 19.4401 | 19.3381 | 19.2304 | 19.0995 | 18.4293 | 14.874 | 11.6804 | 9.168 | 15.6432 | 15.7374 | 15.7945 | 15.7891 | 15.6944 | 15.6356 | 15.611 | 15.5202 | 15.4402 | 15.1786 | 11.4024 | 8.0502 | 5.3042 | 5.5567 | 19.7432 | 19.8374 | 19.8945 | 19.8891 | 19.7944 | 19.7356 | 19.711 | 19.6202 | 19.5402 | 19.2786 | 15.5024 | 12.1502 | 9.4042 | 9.6567 | 355190 | 430397 | PRESTON EAST | PENWORTHAM
| Douglas St | 8.9826 | 9.2331 | 8.9837 | 8.8147 | 8.6538 | 8.4853 | 8.2088 | 7.9652 | 7.8234 | 7.5238 | 6.2201 | 4.6764 | 3.7189 | 3.2484 | 15.6826 | 15.9331 | 15.6837 | 15.5147 | 15.3538 | 15.1853 | 14.9088 | 14.6652 | 14.5234 | 14.2238 | 12.9201 | 11.3764 | 10.4189 | 9.9484 | 8.9348 | 9.1625 | 9.0642 | 8.9833 | 8.8755 | 8.7371 | 8.694 | 8.4681 | 8.2688 | 7.8813 | 7.3352 | 6.9735 | 6.4121 | 6.3354 | 15.6348 | 15.8625 | 15.7642 | 15.6833 | 15.5755 | 15.4371 | 15.394 | 15.1681 | 14.9688 | 14.5813 | 14.0352 | 13.6735 | 13.1121 | 13.0354 | 8.984 | 9.2572 | 9.0469 | 8.9091 | 8.7813 | 8.6684 | 8.4666 | 8.2873 | 8.2041 | 7.9655 | 6.981 | 6.2615 | 5.9746 | 6.1116 | 15.684 | 15.9572 | 15.7469 | 15.6091 | 15.4813 | 15.3684 | 15.1666 | 14.9873 | 14.9041 | 14.6655 | 13.681 | 12.9615 | 12.6746 | 12.8116 | 8.9819 | 9.2569 | 9.0286 | 8.8844 | 8.748 | 8.604 | 8.3559 | 8.1368 | 8.0194 | 7.7511 | 6.5613 | 3.8214 | 1.851 | 0.60409 | 15.6819 | 15.9569 | 15.7286 | 15.5844 | 15.448 | 15.304 | 15.0559 | 14.8368 | 14.7194 | 14.4511 | 13.2613 | 10.5214 | 8.551 | 7.3041 | 9.0076 | 9.3084 | 9.1005 | 8.9809 | 8.8566 | 8.7094 | 8.4631 | 8.2423 | 8.1167 | 7.7613 | 4.2564 | 1.5966 | -0.077744 | 0.44833 | 15.7076 | 16.0084 | 15.8005 | 15.6809 | 15.5566 | 15.4094 | 15.1631 | 14.9423 | 14.8167 | 14.4613 | 10.9564 | 8.2966 | 6.6223 | 7.1483 | 352220 | 429932 | RIBBLE | PENWORTHAM
| Droylsden East | 5.1967 | 4.7685 | 3.9564 | 3.693 | 3.4425 | 3.1435 | 2.7464 | 2.3261 | 1.95 | 1.4275 | -0.97562 | -3.0728 | -3.8796 | -4.0536 | 13.0967 | 12.6685 | 11.8564 | 11.593 | 11.3425 | 11.0435 | 10.6464 | 10.2261 | 9.85 | 9.3275 | 6.9244 | 4.8272 | 4.0204 | 3.8464 | 5.1356 | 4.9696 | 4.5033 | 4.3168 | 4.1297 | 3.9033 | 3.5754 | 3.2274 | 2.9126 | 2.4548 | 0.63186 | -1.1538 | -2.8045 | -3.4059 | 13.0356 | 12.8696 | 12.4033 | 12.2168 | 12.0297 | 11.8033 | 11.4754 | 11.1274 | 10.8126 | 10.3548 | 8.5319 | 6.7462 | 5.0955 | 4.4941 | 5.1992 | 4.8083 | 4.0461 | 3.83 | 3.631 | 3.4032 | 3.0844 | 2.7618 | 2.4806 | 2.0555 | 0.094079 | -1.3461 | -1.8165 | -1.7364 | 13.0992 | 12.7083 | 11.9461 | 11.73 | 11.531 | 11.3032 | 10.9844 | 10.6618 | 10.3806 | 9.9555 | 7.9941 | 6.5539 | 6.0835 | 6.1636 | 5.1919 | 4.7789 | 3.9963 | 3.779 | 3.5911 | 3.4002 | 3.1315 | 2.8566 | 2.6629 | 2.3688 | 0.76 | -7.2875 | -14.9216 | -20.8432 | 13.0919 | 12.6789 | 11.8963 | 11.679 | 11.4911 | 11.3002 | 11.0315 | 10.7566 | 10.5629 | 10.2688 | 8.66 | 0.61253 | -7.0216 | -12.9432 | 5.2744 | 4.9399 | 4.237 | 4.079 | 3.9549 | 3.8025 | 3.5805 | 3.3635 | 3.2167 | 2.6271 | -5.4913 | -13.3346 | -19.7905 | -19.8441 | 13.1744 | 12.8399 | 12.137 | 11.979 | 11.8549 | 11.7025 | 11.4805 | 11.2635 | 11.1167 | 10.5271 | 2.4087 | -5.4346 | -11.8905 | -11.9441 | 390532 | 398053 | DROYLSDEN | STALYBRIDGE
| Dukinfield | 10.9832 | 11.2012 | 11.0816 | 10.9842 | 10.847 | 10.789 | 10.7153 | 10.58 | 10.5069 | 10.3817 | 9.9097 | 9.2579 | 8.8777 | 8.5748 | 15.5832 | 15.8012 | 15.6816 | 15.5842 | 15.447 | 15.389 | 15.3153 | 15.18 | 15.1069 | 14.9817 | 14.5097 | 13.8579 | 13.4777 | 13.1748 | 10.9498 | 11.1583 | 11.113 | 11.0781 | 10.9974 | 10.9903 | 10.9572 | 10.8579 | 10.8113 | 10.707 | 10.3967 | 10.1123 | 9.9408 | 9.863 | 15.5498 | 15.7583 | 15.713 | 15.6781 | 15.5974 | 15.5903 | 15.5572 | 15.4579 | 15.4113 | 15.307 | 14.9967 | 14.7123 | 14.5408 | 14.463 | 10.9836 | 11.21 | 11.1004 | 11.0127 | 10.8882 | 10.845 | 10.7858 | 10.6684 | 10.613 | 10.5062 | 10.1176 | 9.819 | 9.7484 | 9.749 | 15.5836 | 15.81 | 15.7004 | 15.6127 | 15.4882 | 15.445 | 15.3858 | 15.2684 | 15.213 | 15.1062 | 14.7176 | 14.419 | 14.3484 | 14.349 | 10.9818 | 11.2175 | 11.1177 | 11.0418 | 10.9278 | 10.8963 | 10.8507 | 10.7438 | 10.7012 | 10.6128 | 10.27 | 7.989 | 6.0654 | 4.44 | 15.5818 | 15.8175 | 15.7177 | 15.6418 | 15.5278 | 15.4963 | 15.4507 | 15.3438 | 15.3012 | 15.2128 | 14.87 | 12.589 | 10.6654 | 9.04 | 11.0024 | 11.2566 | 11.176 | 11.1146 | 11.0153 | 10.9857 | 10.9394 | 10.8302 | 10.7792 | 10.604 | 8.2215 | 5.8396 | 4.1377 | 4.3493 | 15.6024 | 15.8566 | 15.776 | 15.7146 | 15.6153 | 15.5857 | 15.5394 | 15.4302 | 15.3792 | 15.204 | 12.8215 | 10.4396 | 8.7377 | 8.9493 | 394372 | 396438 | HYDE | STALYBRIDGE
| Dumers Lane | 11.7627 | 11.6109 | 11.1025 | 10.9428 | 10.7436 | 10.5803 | 10.5452 | 10.4068 | 10.2307 | 10.0638 | 9.3969 | 8.4488 | 7.6439 | 6.9129 | 15.8627 | 15.7109 | 15.2025 | 15.0428 | 14.8436 | 14.6803 | 14.6452 | 14.5068 | 14.3307 | 14.1638 | 13.4969 | 12.5488 | 11.7439 | 11.0129 | 11.7191 | 11.7372 | 11.5067 | 11.4361 | 11.3128 | 11.2185 | 11.23 | 11.1352 | 10.995 | 10.8531 | 10.3865 | 10.0816 | 9.5179 | 9.4245 | 15.8191 | 15.8372 | 15.6067 | 15.5361 | 15.4128 | 15.3185 | 15.33 | 15.2352 | 15.095 | 14.9531 | 14.4865 | 14.1816 | 13.6179 | 13.5245 | 11.7631 | 11.6253 | 11.1325 | 10.9882 | 10.8068 | 10.6669 | 10.6523 | 10.5388 | 10.3891 | 10.2495 | 9.6986 | 9.5015 | 9.3907 | 9.3443 | 15.8631 | 15.7253 | 15.2325 | 15.0882 | 14.9068 | 14.7669 | 14.7523 | 14.6388 | 14.4891 | 14.3495 | 13.7986 | 13.6015 | 13.4907 | 13.4443 | 11.7621 | 11.633 | 11.149 | 11.0158 | 10.8446 | 10.7138 | 10.7126 | 10.6115 | 10.4771 | 10.3577 | 9.8665 | 7.4848 | 4.7441 | 2.6222 | 15.8621 | 15.733 | 15.249 | 15.1158 | 14.9446 | 14.8138 | 14.8126 | 14.7115 | 14.5771 | 14.4577 | 13.9665 | 11.5848 | 8.8441 | 6.7222 | 11.7864 | 11.6808 | 11.2203 | 11.1054 | 10.9484 | 10.8206 | 10.8175 | 10.7099 | 10.5631 | 10.3526 | 7.6571 | 4.6943 | 2.1759 | 2.2322 | 15.8864 | 15.7808 | 15.3203 | 15.2054 | 15.0484 | 14.9206 | 14.9175 | 14.8099 | 14.6631 | 14.4526 | 11.7571 | 8.7943 | 6.2759 | 6.3322 | 380057 | 408141 | BURY | KEARSLEY
| Dumplington | 18.5827 | 17.6474 | 16.0608 | 15.7839 | 15.4916 | 15.049 | 14.8447 | 14.6093 | 14.1618 | 13.8409 | 12.8391 | 11.7798 | 9.9486 | 7.8309 | 25.5827 | 24.6474 | 23.0608 | 22.7839 | 22.4916 | 22.049 | 21.8447 | 21.6093 | 21.1618 | 20.8409 | 19.8391 | 18.7798 | 16.9486 | 14.8309 | 18.5021 | 18.1204 | 17.3489 | 17.2821 | 17.1754 | 16.8789 | 16.7932 | 16.6843 | 16.3118 | 16.0306 | 15.5111 | 15.1175 | 14.6113 | 14.5883 | 25.5021 | 25.1204 | 24.3489 | 24.2821 | 24.1754 | 23.8789 | 23.7932 | 23.6843 | 23.3118 | 23.0306 | 22.5111 | 22.1175 | 21.6113 | 21.5883 | 18.5843 | 17.6764 | 16.124 | 15.8707 | 15.6155 | 15.2034 | 15.0414 | 14.8638 | 14.4622 | 14.1819 | 13.4209 | 12.8353 | 12.5089 | 12.6544 | 25.5843 | 24.6764 | 23.124 | 22.8707 | 22.6155 | 22.2034 | 22.0414 | 21.8638 | 21.4622 | 21.1819 | 20.4209 | 19.8353 | 19.5089 | 19.6544 | 18.5821 | 17.6966 | 16.1601 | 15.9332 | 15.691 | 15.2996 | 15.1455 | 14.9635 | 14.577 | 14.3209 | 13.6513 | 12.9487 | 11.4785 | 9.81 | 25.5821 | 24.6966 | 23.1601 | 22.9332 | 22.691 | 22.2996 | 22.1455 | 21.9635 | 21.577 | 21.3209 | 20.6513 | 19.9487 | 18.4785 | 16.81 | 18.5946 | 17.7221 | 16.1996 | 15.9874 | 15.744 | 15.337 | 15.1547 | 14.9294 | 14.4863 | 14.1611 | 12.5261 | 10.4064 | 7.9192 | 8.0022 | 25.5946 | 24.7221 | 23.1996 | 22.9874 | 22.744 | 22.337 | 22.1547 | 21.9294 | 21.4863 | 21.1611 | 19.5261 | 17.4064 | 14.9192 | 15.0022 | 376770 | 397157 | BARTON | CARRINGTON
| Eastlands | 12.4256 | 12.2282 | 11.6135 | 9.2094 | 4.611 | 0.040004 | -4.6271 | -9.2347 | -9.314 | -9.4811 | -10.2326 | -11.0921 | -11.711 | -12.2251 | 17.0256 | 16.8282 | 16.2135 | 13.8094 | 9.211 | 4.64 | -0.027143 | -4.6347 | -4.714 | -4.8811 | -5.6326 | -6.4921 | -7.111 | -7.6251 | 12.3766 | 12.3542 | 12.0187 | 9.6854 | 5.1364 | 0.60558 | -4.0342 | -8.6273 | -8.7063 | -8.8826 | -9.4781 | -9.9697 | -10.432 | -10.6129 | 16.9766 | 16.9542 | 16.6187 | 14.2854 | 9.7364 | 5.2056 | 0.56584 | -4.0273 | -4.1063 | -4.2826 | -4.8781 | -5.3697 | -5.832 | -6.0129 | 12.4261 | 12.2384 | 11.6356 | 9.2425 | 4.6558 | 0.10048 | -4.5514 | -9.1411 | -9.2034 | -9.3538 | -10.0234 | -10.5322 | -10.8272 | -10.942 | 17.0261 | 16.8384 | 16.2356 | 13.8425 | 9.2558 | 4.7005 | 0.048577 | -4.5411 | -4.6034 | -4.7538 | -5.4234 | -5.9322 | -6.2272 | -6.342 | 12.4278 | 12.2556 | 11.6719 | 9.3025 | 4.7451 | 0.22532 | -4.3923 | -8.9557 | -8.9871 | -9.1029 | -9.6603 | -11.354 | -12.732 | -13.8007 | 17.0278 | 16.8556 | 16.2719 | 13.9025 | 9.3451 | 4.8253 | 0.20774 | -4.3557 | -4.3871 | -4.5029 | -5.0603 | -6.754 | -8.132 | -9.2007 | 12.4557 | 12.3105 | 11.7544 | 9.4069 | 4.8667 | 0.35016 | -4.266 | -8.8278 | -8.8646 | -9.0462 | -11.0352 | -12.7908 | -13.965 | -13.9719 | 17.0557 | 16.9105 | 16.3544 | 14.0069 | 9.4667 | 4.9502 | 0.33402 | -4.2278 | -4.2646 | -4.4462 | -6.4352 | -8.1908 | -9.365 | -9.3719 | 386458 | 398693 | STUART ST | STALYBRIDGE
| Easton | 0.046366 | 0.069284 | 0.017797 | -0.011549 | -0.036086 | -0.077106 | -0.10936 | -0.1474 | -0.17907 | -0.23593 | -0.64932 | -1.2163 | -1.3568 | -1.3686 | 0.34637 | 0.36928 | 0.3178 | 0.28845 | 0.26391 | 0.22289 | 0.19064 | 0.1526 | 0.12093 | 0.064068 | -0.34932 | -0.91632 | -1.0568 | -1.0686 | 0.036691 | 0.060018 | 0.025654 | 0.0061326 | -0.01087 | -0.044121 | -0.071844 | -0.1069 | -0.13924 | -0.1865 | -0.32905 | -0.79277 | -1.2944 | -1.3458 | 0.33669 | 0.36002 | 0.32565 | 0.30613 | 0.28913 | 0.25588 | 0.22816 | 0.1931 | 0.16076 | 0.1135 | -0.02905 | -0.49277 | -0.99441 | -1.0458 | 0.04663 | 0.073836 | 0.027884 | 0.0036291 | -0.015524 | -0.049003 | -0.07362 | -0.10227 | -0.12507 | -0.17297 | -0.54399 | -1.0313 | -1.1114 | -1.0655 | 0.34663 | 0.37384 | 0.32788 | 0.30363 | 0.28448 | 0.251 | 0.22638 | 0.19773 | 0.17493 | 0.12703 | -0.24399 | -0.73131 | -0.81136 | -0.76546 | 0.046652 | 0.073626 | 0.028038 | 0.0059626 | -0.0094589 | -0.038304 | -0.070616 | -0.14572 | -0.21137 | -0.28586 | -0.59917 | -0.94722 | -0.99301 | -0.98454 | 0.34665 | 0.37363 | 0.32804 | 0.30596 | 0.29054 | 0.2617 | 0.22938 | 0.15428 | 0.08863 | 0.014136 | -0.29917 | -0.64722 | -0.69301 | -0.68454 | 0.050295 | 0.080968 | 0.039305 | 0.020917 | -0.0043198 | -0.081862 | -0.14927 | -0.22019 | -0.28213 | -0.35415 | -0.76213 | -1.0613 | -1.1263 | -1.0299 | 0.3503 | 0.38097 | 0.3393 | 0.32092 | 0.29568 | 0.21814 | 0.15073 | 0.07981 | 0.017874 | -0.05415 | -0.46213 | -0.76127 | -0.82634 | -0.72993 | 343201 | 571738 | - | HARKER
| Egremont | 3.2423 | 3.3961 | 3.1635 | 3.0036 | 2.8143 | 2.5821 | 2.2608 | 1.9044 | 1.6147 | 1.1593 | -0.9478 | -2.8125 | -3.4157 | -3.2675 | 5.7423 | 5.8961 | 5.6635 | 5.5036 | 5.3143 | 5.0821 | 4.7608 | 4.4044 | 4.1147 | 3.6593 | 1.5522 | -0.31249 | -0.9157 | -0.76749 | 3.188 | 3.3291 | 3.1617 | 3.0702 | 2.9547 | 2.8073 | 2.5611 | 2.2839 | 2.059 | 1.6722 | 0.30462 | -1.2636 | -2.7584 | -3.3764 | 5.688 | 5.8291 | 5.6617 | 5.5702 | 5.4547 | 5.3073 | 5.0611 | 4.7839 | 4.559 | 4.1722 | 2.8046 | 1.2364 | -0.25837 | -0.87644 | 3.245 | 3.4396 | 3.2613 | 3.1517 | 3.0165 | 2.8581 | 2.6172 | 2.3606 | 2.1647 | 1.8062 | 0.19187 | -1.138 | -1.466 | -1.0706 | 5.745 | 5.9396 | 5.7613 | 5.6517 | 5.5165 | 5.3581 | 5.1172 | 4.8606 | 4.6647 | 4.3062 | 2.6919 | 1.362 | 1.034 | 1.4294 | 3.2366 | 3.4022 | 3.1984 | 3.083 | 2.9592 | 2.8258 | 2.6137 | 2.3676 | 2.2193 | 1.9556 | 0.60762 | -7.2508 | -13.4138 | -18.0209 | 5.7366 | 5.9022 | 5.6984 | 5.583 | 5.4592 | 5.3258 | 5.1137 | 4.8676 | 4.7193 | 4.4556 | 3.1076 | -4.7508 | -10.9138 | -15.5209 | 3.306 | 3.5373 | 3.4006 | 3.3346 | 3.2552 | 3.1232 | 2.9249 | 2.7187 | 2.6009 | 2.1089 | -4.4289 | -11.425 | -16.1699 | -15.969 | 5.806 | 6.0373 | 5.9006 | 5.8346 | 5.7552 | 5.6232 | 5.4249 | 5.2187 | 5.1009 | 4.6089 | -1.9289 | -8.925 | -13.6699 | -13.469 | 301070 | 513074 | EGREMONT | HARKER
| Embleton | 3.9669 | 3.9772 | 3.7458 | 3.6526 | 3.4693 | 3.31 | 3.0949 | 2.8516 | 2.6208 | 2.3218 | 0.91879 | -0.59232 | -1.2707 | -1.4682 | 15.7669 | 15.7772 | 15.5458 | 15.4526 | 15.2693 | 15.11 | 14.8949 | 14.6516 | 14.4208 | 14.1218 | 12.7188 | 11.2077 | 10.5293 | 10.3318 | 3.909 | 3.9252 | 3.7558 | 3.6753 | 3.516 | 3.3599 | 3.1416 | 2.8905 | 2.6574 | 2.3207 | 1.3525 | 0.23644 | -0.75337 | -1.05 | 15.709 | 15.7252 | 15.5558 | 15.4753 | 15.316 | 15.1599 | 14.9416 | 14.6905 | 14.4574 | 14.1207 | 13.1525 | 12.0364 | 11.0466 | 10.75 | 3.968 | 4.002 | 3.8007 | 3.7358 | 3.5838 | 3.4669 | 3.2967 | 3.1085 | 2.9316 | 2.6881 | 1.5777 | 0.59316 | 0.30774 | 0.47413 | 15.768 | 15.802 | 15.6007 | 15.5358 | 15.3838 | 15.2669 | 15.0967 | 14.9085 | 14.7316 | 14.4881 | 13.3777 | 12.3932 | 12.1077 | 12.2741 | 3.9641 | 3.9873 | 3.7774 | 3.7157 | 3.5814 | 3.4874 | 3.3391 | 3.15 | 3.001 | 2.8004 | 1.8258 | -2.9004 | -6.3795 | -8.9938 | 15.7641 | 15.7873 | 15.5774 | 15.5157 | 15.3814 | 15.2874 | 15.1391 | 14.95 | 14.801 | 14.6004 | 13.6258 | 8.8996 | 5.4205 | 2.8062 | 4.0244 | 4.1109 | 3.9684 | 3.9556 | 3.8575 | 3.7676 | 3.6417 | 3.4959 | 3.3667 | 3.0838 | -1.1834 | -5.3603 | -8.1422 | -8.0739 | 15.8244 | 15.9109 | 15.7684 | 15.7556 | 15.6575 | 15.5676 | 15.4417 | 15.2959 | 15.1667 | 14.8838 | 10.6166 | 6.4397 | 3.6578 | 3.7261 | 315767 | 529389 | STAINBURN & SIDDICK | HARKER
| Exchange St | 7.1821 | 6.9428 | 6.3715 | 6.2188 | 6.0956 | 5.8354 | 5.5775 | 5.3593 | 5.1719 | 4.8474 | 3.5218 | 1.7845 | 0.71858 | 0.076213 | 10.6821 | 10.4428 | 9.8715 | 9.7188 | 9.5956 | 9.3354 | 9.0775 | 8.8593 | 8.6719 | 8.3474 | 7.0218 | 5.2845 | 4.2186 | 3.5762 | 7.1275 | 7.0602 | 6.7302 | 6.6214 | 6.55 | 6.3321 | 6.1058 | 5.9103 | 5.7563 | 5.4456 | 4.5152 | 3.5551 | 2.7049 | 2.4433 | 10.6275 | 10.5602 | 10.2302 | 10.1214 | 10.05 | 9.8321 | 9.6058 | 9.4103 | 9.2563 | 8.9456 | 8.0152 | 7.0551 | 6.2049 | 5.9433 | 7.1832 | 6.9684 | 6.4344 | 6.307 | 6.2265 | 6.015 | 5.8055 | 5.6446 | 5.5124 | 5.2459 | 4.1743 | 3.3334 | 3.053 | 3.1585 | 10.6832 | 10.4684 | 9.9344 | 9.807 | 9.7265 | 9.515 | 9.3055 | 9.1446 | 9.0124 | 8.7459 | 7.6743 | 6.8334 | 6.553 | 6.6585 | 7.1791 | 6.9498 | 6.3997 | 6.2679 | 6.1924 | 5.9942 | 5.7673 | 5.6028 | 5.5393 | 5.3041 | 4.383 | -0.42193 | -4.5056 | -7.7883 | 10.6791 | 10.4498 | 9.8997 | 9.7679 | 9.6924 | 9.4942 | 9.2673 | 9.1028 | 9.0393 | 8.8041 | 7.883 | 3.0781 | -1.0056 | -4.2883 | 7.2458 | 7.0777 | 6.5859 | 6.4946 | 6.4719 | 6.2907 | 6.0916 | 5.9652 | 5.9304 | 5.533 | 0.35303 | -4.2479 | -7.9836 | -7.5895 | 10.7458 | 10.5777 | 10.0859 | 9.9946 | 9.9719 | 9.7907 | 9.5916 | 9.4652 | 9.4304 | 9.033 | 3.853 | -0.74788 | -4.4836 | -4.0895 | 369100 | 423028 | LOWER DARWEN | ROCHDALE
| Failsworth | 9.9222 | 9.7644 | 9.307 | 9.0753 | 8.7852 | 8.5161 | 8.2238 | 7.9148 | 7.5396 | 7.1506 | 5.2376 | 3.3458 | 2.2925 | 1.6559 | 14.5222 | 14.3644 | 13.907 | 13.6753 | 13.3852 | 13.1161 | 12.8238 | 12.5148 | 12.1396 | 11.7506 | 9.8376 | 7.9458 | 6.8925 | 6.2559 | 9.8641 | 9.8114 | 9.5504 | 9.3965 | 9.1801 | 8.9895 | 8.7633 | 8.5188 | 8.1998 | 7.8562 | 6.4035 | 5.0466 | 3.898 | 3.332 | 14.4641 | 14.4114 | 14.1504 | 13.9965 | 13.7801 | 13.5895 | 13.3633 | 13.1188 | 12.7998 | 12.4562 | 11.0035 | 9.6466 | 8.498 | 7.932 | 9.9243 | 9.8012 | 9.388 | 9.1973 | 8.9517 | 8.7424 | 8.5116 | 8.2773 | 7.9756 | 7.6579 | 6.1521 | 4.9805 | 4.5062 | 4.4507 | 14.5243 | 14.4012 | 13.988 | 13.7973 | 13.5517 | 13.3424 | 13.1116 | 12.8773 | 12.5756 | 12.2579 | 10.7521 | 9.5805 | 9.1062 | 9.0507 | 9.9175 | 9.7749 | 9.3439 | 9.1492 | 8.9083 | 8.7183 | 8.5182 | 8.3099 | 8.0325 | 7.7858 | 6.4825 | -0.03567 | -5.5778 | -9.8771 | 14.5175 | 14.3749 | 13.9439 | 13.7492 | 13.5083 | 13.3183 | 13.1182 | 12.9099 | 12.6325 | 12.3858 | 11.0825 | 4.5643 | -0.97782 | -5.2771 | 9.9905 | 9.918 | 9.5575 | 9.4154 | 9.234 | 9.0799 | 8.9041 | 8.7253 | 8.4765 | 8.0164 | 1.7498 | -4.7627 | -9.5504 | -9.5284 | 14.5905 | 14.518 | 14.1575 | 14.0154 | 13.834 | 13.6799 | 13.5041 | 13.3253 | 13.0765 | 12.6164 | 6.3498 | -0.1627 | -4.9504 | -4.9284 | 389631 | 401496 | CHADDERTON | WHITEGATE
| Fallowfield | 7.2934 | 7.2611 | 6.9037 | 6.6431 | 6.339 | 5.9674 | 5.6068 | 5.1928 | 4.7521 | 4.2348 | 1.7274 | -0.94095 | -2.4281 | -3.5364 | 11.8934 | 11.8611 | 11.5037 | 11.2431 | 10.939 | 10.5674 | 10.2068 | 9.7928 | 9.3521 | 8.8348 | 6.3274 | 3.659 | 2.1719 | 1.0636 | 7.2258 | 7.211 | 6.9507 | 6.7467 | 6.48 | 6.1727 | 5.8471 | 5.4594 | 5.0426 | 4.544 | 2.6141 | 0.60122 | -1.0733 | -1.7895 | 11.8258 | 11.811 | 11.5507 | 11.3467 | 11.08 | 10.7727 | 10.4471 | 10.0594 | 9.6426 | 9.144 | 7.2141 | 5.2012 | 3.5267 | 2.8105 | 7.2953 | 7.2953 | 6.9793 | 6.7576 | 6.4962 | 6.1825 | 5.8814 | 5.541 | 5.1727 | 4.7278 | 2.5559 | 0.69818 | -0.094578 | -0.4895 | 11.8953 | 11.8953 | 11.5793 | 11.3576 | 11.0962 | 10.7825 | 10.4814 | 10.141 | 9.7727 | 9.3278 | 7.1559 | 5.2982 | 4.5054 | 4.1105 | 7.2887 | 7.2705 | 6.9382 | 6.7186 | 6.4648 | 6.1834 | 5.9101 | 5.5689 | 5.229 | 4.8469 | 2.859 | -3.8288 | -9.0709 | -12.963 | 11.8887 | 11.8705 | 11.5382 | 11.3186 | 11.0648 | 10.7834 | 10.5101 | 10.1689 | 9.829 | 9.4469 | 7.459 | 0.77125 | -4.4709 | -8.363 | 7.3716 | 7.4334 | 7.185 | 7.0243 | 6.8438 | 6.5772 | 6.3415 | 6.0675 | 5.7858 | 5.2035 | -1.9293 | -8.184 | -11.9765 | -11.5268 | 11.9716 | 12.0334 | 11.785 | 11.6243 | 11.4438 | 11.1772 | 10.9415 | 10.6675 | 10.3858 | 9.8035 | 2.6707 | -3.584 | -7.3765 | -6.9268 | 385608 | 393881 | WEST DIDSBURY | SOUTH MANCHESTER
| Farnworth | 8.796 | 8.9156 | 8.6922 | 8.5164 | 8.3237 | 8.1018 | 7.7861 | 7.426 | 7.1778 | 6.7896 | 4.9792 | 3.1138 | 2.217 | 1.8166 | 12.796 | 12.9156 | 12.6922 | 12.5164 | 12.3237 | 12.1018 | 11.7861 | 11.426 | 11.1778 | 10.7896 | 8.9792 | 7.1138 | 6.217 | 5.8166 | 8.7289 | 8.8369 | 8.6789 | 8.5448 | 8.4097 | 8.2403 | 7.9652 | 7.6442 | 7.4246 | 7.0592 | 5.8068 | 4.4577 | 3.1918 | 2.6316 | 12.7289 | 12.8369 | 12.6789 | 12.5448 | 12.4097 | 12.2403 | 11.9652 | 11.6442 | 11.4246 | 11.0592 | 9.8068 | 8.4577 | 7.1918 | 6.6316 | 8.7973 | 8.9424 | 8.7513 | 8.6065 | 8.4766 | 8.3083 | 8.0566 | 7.7722 | 7.5964 | 7.2833 | 5.965 | 4.7911 | 4.4205 | 4.535 | 12.7973 | 12.9424 | 12.7513 | 12.6065 | 12.4766 | 12.3083 | 12.0566 | 11.7722 | 11.5964 | 11.2833 | 9.965 | 8.7911 | 8.4205 | 8.535 | 8.7913 | 8.9219 | 8.7205 | 8.5754 | 8.4671 | 8.292 | 8.0616 | 7.8914 | 7.7101 | 7.4854 | 6.5695 | -0.25391 | -5.8876 | -10.2365 | 12.7913 | 12.9219 | 12.7205 | 12.5754 | 12.4671 | 12.292 | 12.0616 | 11.8914 | 11.7101 | 11.4854 | 10.5695 | 3.7461 | -1.8876 | -6.2365 | 8.8708 | 9.0773 | 8.9529 | 8.8658 | 8.8213 | 8.6904 | 8.5091 | 8.3896 | 8.2489 | 7.8211 | 1.8993 | -4.8932 | -9.6131 | -9.5814 | 12.8708 | 13.0773 | 12.9529 | 12.8658 | 12.8213 | 12.6904 | 12.5091 | 12.3896 | 12.2489 | 11.8211 | 5.8993 | -0.89324 | -5.6131 | -5.5814 | 373726 | 405532 | KEARSLEY LOCAL | KEARSLEY
| Feniscowles | 9.1902 | 9.0959 | 8.8698 | 8.7809 | 8.6667 | 8.6649 | 8.5686 | 8.478 | 8.417 | 8.3648 | 7.9083 | 7.4493 | 7.3743 | 7.4807 | 15.1902 | 15.0959 | 14.8698 | 14.7809 | 14.6667 | 14.6649 | 14.5686 | 14.478 | 14.417 | 14.3648 | 13.9083 | 13.4493 | 13.3743 | 13.4807 | 9.1802 | 9.1681 | 9.064 | 9.0127 | 8.9352 | 8.96 | 8.8955 | 8.8348 | 8.7962 | 8.7627 | 8.5074 | 8.079 | 7.6477 | 7.5624 | 15.1802 | 15.1681 | 15.064 | 15.0127 | 14.9352 | 14.96 | 14.8955 | 14.8348 | 14.7962 | 14.7627 | 14.5074 | 14.079 | 13.6477 | 13.5624 | 9.1906 | 9.1025 | 8.8846 | 8.804 | 8.6991 | 8.709 | 8.6269 | 8.5543 | 8.5106 | 8.4752 | 8.1761 | 7.8084 | 7.7422 | 7.8597 | 15.1906 | 15.1025 | 14.8846 | 14.804 | 14.6991 | 14.709 | 14.6269 | 14.5543 | 14.5106 | 14.4752 | 14.1761 | 13.8084 | 13.7422 | 13.8597 | 9.1892 | 9.1018 | 8.8849 | 8.8088 | 8.7109 | 8.73 | 8.6599 | 8.5984 | 8.5722 | 8.564 | 8.4062 | 7.061 | 5.9429 | 4.85 | 15.1892 | 15.1018 | 14.8849 | 14.8088 | 14.7109 | 14.73 | 14.6599 | 14.5984 | 14.5722 | 14.564 | 14.4062 | 13.061 | 11.9429 | 10.85 | 9.1929 | 9.1092 | 8.896 | 8.8232 | 8.7255 | 8.7374 | 8.6605 | 8.5948 | 8.5625 | 8.5195 | 7.156 | 5.8599 | 4.9845 | 4.9467 | 15.1929 | 15.1092 | 14.896 | 14.8232 | 14.7255 | 14.7374 | 14.6605 | 14.5948 | 14.5625 | 14.5195 | 13.156 | 11.8599 | 10.9845 | 10.9467 | 364660 | 425120 | LOWER DARWEN | ROCHDALE
| Ferodo | 5.8689 | 6.1021 | 6.0072 | 5.8445 | 5.7238 | 5.5357 | 5.3257 | 5.1189 | 4.9133 | 4.6511 | 3.3774 | 2.3421 | 1.9696 | 2.0335 | 16.8689 | 17.1021 | 17.0072 | 16.8445 | 16.7238 | 16.5357 | 16.3257 | 16.1189 | 15.9133 | 15.6511 | 14.3774 | 13.3421 | 12.9696 | 13.0335 | 5.8258 | 6.0249 | 5.977 | 5.8639 | 5.8051 | 5.6741 | 5.5094 | 5.3556 | 5.1939 | 4.9701 | 4.1095 | 3.1573 | 2.2809 | 2.0084 | 16.8258 | 17.0249 | 16.977 | 16.8639 | 16.8051 | 16.6741 | 16.5094 | 16.3556 | 16.1939 | 15.9701 | 15.1095 | 14.1573 | 13.2809 | 13.0084 | 5.8696 | 6.1209 | 6.0494 | 5.9103 | 5.8211 | 5.6698 | 5.5003 | 5.3438 | 5.1878 | 4.9755 | 3.936 | 3.1166 | 2.8709 | 3.057 | 16.8696 | 17.1209 | 17.0494 | 16.9103 | 16.8211 | 16.6698 | 16.5003 | 16.3438 | 16.1878 | 15.9755 | 14.936 | 14.1166 | 13.8709 | 14.057 | 5.8665 | 6.1174 | 6.0492 | 5.9231 | 5.8548 | 5.7369 | 5.5993 | 5.4589 | 5.3374 | 5.1837 | 4.375 | 0.73586 | -1.9148 | -3.7887 | 16.8665 | 17.1174 | 17.0492 | 16.9231 | 16.8548 | 16.7369 | 16.5993 | 16.4589 | 16.3374 | 16.1837 | 15.375 | 11.7359 | 9.0852 | 7.2113 | 5.8961 | 6.2069 | 6.1794 | 6.0852 | 6.0198 | 5.9196 | 5.7839 | 5.6306 | 5.5503 | 5.2964 | 2.0986 | -1.1585 | -3.2496 | -3.1769 | 16.8961 | 17.2069 | 17.1794 | 17.0852 | 17.0198 | 16.9196 | 16.7839 | 16.6306 | 16.5503 | 16.2964 | 13.0986 | 9.8415 | 7.7504 | 7.8231 | 405720 | 381338 | NEW MILLS | STALYBRIDGE
| Flat Lane | 0.64719 | 0.6652 | 0.56732 | 0.47846 | 0.37995 | 0.26568 | 0.14784 | 0.017045 | -0.11986 | -0.28164 | -1.1786 | -2.305 | -2.8023 | -3.062 | 6.1472 | 6.1652 | 6.0673 | 5.9785 | 5.88 | 5.7657 | 5.6478 | 5.517 | 5.3801 | 5.2184 | 4.3214 | 3.195 | 2.6977 | 2.438 | 0.63087 | 0.64372 | 0.57372 | 0.50866 | 0.43068 | 0.34199 | 0.24379 | 0.13192 | 0.0069126 | -0.13537 | -0.61981 | -1.4153 | -2.1717 | -2.3388 | 6.1309 | 6.1437 | 6.0737 | 6.0087 | 5.9307 | 5.842 | 5.7438 | 5.6319 | 5.5069 | 5.3646 | 4.8802 | 4.0847 | 3.3283 | 3.1612 | 0.64782 | 0.67809 | 0.59566 | 0.52147 | 0.4391 | 0.35078 | 0.25893 | 0.15771 | 0.050206 | -0.082215 | -0.84514 | -1.6113 | -1.7999 | -1.7548 | 6.1478 | 6.1781 | 6.0957 | 6.0215 | 5.9391 | 5.8508 | 5.7589 | 5.6577 | 5.5502 | 5.4178 | 4.6549 | 3.8887 | 3.7001 | 3.7452 | 0.64557 | 0.66902 | 0.581 | 0.50596 | 0.42649 | 0.34346 | 0.24592 | 0.10351 | -0.036516 | -0.17764 | -0.83106 | -2.583 | -3.9197 | -4.9258 | 6.1456 | 6.169 | 6.081 | 6.006 | 5.9265 | 5.8435 | 5.7459 | 5.6035 | 5.4635 | 5.3224 | 4.6689 | 2.917 | 1.5803 | 0.57419 | 0.65382 | 0.68579 | 0.6067 | 0.54026 | 0.45394 | 0.3193 | 0.18719 | 0.050079 | -0.085859 | -0.26211 | -2.0132 | -3.647 | -4.8304 | -4.861 | 6.1538 | 6.1858 | 6.1067 | 6.0403 | 5.9539 | 5.8193 | 5.6872 | 5.5501 | 5.4141 | 5.2379 | 3.4868 | 1.853 | 0.66956 | 0.63898 | 383248 | 456995 | NELSON | PADIHAM
| Frederick Rd | 5.6565 | 4.8902 | 3.8603 | 3.6338 | 3.3198 | 3.2016 | 2.8581 | 2.623 | 2.3359 | 1.9584 | 0.050079 | -2.34 | -3.8716 | -4.9582 | 13.0565 | 12.2902 | 11.2603 | 11.0338 | 10.7198 | 10.6016 | 10.2581 | 10.023 | 9.7359 | 9.3584 | 7.4501 | 5.06 | 3.5284 | 2.4418 | 5.6025 | 5.1942 | 4.5975 | 4.4309 | 4.1628 | 4.0735 | 3.7354 | 3.5077 | 3.2421 | 2.8657 | 1.4622 | -0.12524 | -1.427 | -1.6924 | 13.0025 | 12.5942 | 11.9975 | 11.8309 | 11.5628 | 11.4735 | 11.1354 | 10.9077 | 10.6421 | 10.2657 | 8.8622 | 7.2748 | 5.973 | 5.7076 | 5.6578 | 4.9188 | 3.9222 | 3.7263 | 3.4461 | 3.3707 | 3.0717 | 2.8865 | 2.6468 | 2.3383 | 0.68275 | -0.82585 | -1.5687 | -1.8694 | 13.0578 | 12.3188 | 11.3222 | 11.1263 | 10.8461 | 10.7707 | 10.4717 | 10.2865 | 10.0468 | 9.7383 | 8.0828 | 6.5742 | 5.8313 | 5.5306 | 5.6527 | 4.9007 | 3.894 | 3.6976 | 3.4246 | 3.3673 | 3.0735 | 2.8679 | 2.6186 | 2.3526 | 0.67223 | -3.9339 | -7.7035 | -10.3514 | 13.0527 | 12.3007 | 11.294 | 11.0976 | 10.8246 | 10.7673 | 10.4735 | 10.2679 | 10.0186 | 9.7526 | 8.0722 | 3.4661 | -0.30349 | -2.9514 | 5.7147 | 5.0235 | 4.0786 | 3.9292 | 3.7033 | 3.6448 | 3.3972 | 3.168 | 2.944 | 2.5965 | -2.4172 | -6.8594 | -9.7629 | -9.8386 | 13.1147 | 12.4235 | 11.4786 | 11.3292 | 11.1033 | 11.0448 | 10.7972 | 10.568 | 10.344 | 9.9965 | 4.9828 | 0.54063 | -2.3629 | -2.4386 | 381697 | 399348 | FREDERICK RD | KEARSLEY
| Fusehill | 5.0934 | 5.3405 | 5.1238 | 4.9148 | 4.563 | 4.3563 | 4.1806 | 3.8376 | 3.5335 | 3.1912 | 1.7644 | 0.082258 | -0.7499 | -1.2578 | 9.0934 | 9.3405 | 9.1238 | 8.9148 | 8.563 | 8.3563 | 8.1806 | 7.8376 | 7.5335 | 7.1912 | 5.7644 | 4.0823 | 3.2501 | 2.7422 | 5.0139 | 5.2606 | 5.2059 | 5.0987 | 4.8394 | 4.7128 | 4.5906 | 4.29 | 4.0069 | 3.6689 | 2.6452 | 1.7088 | 1.0728 | 0.9419 | 9.0139 | 9.2606 | 9.2059 | 9.0987 | 8.8394 | 8.7128 | 8.5906 | 8.29 | 8.0069 | 7.6689 | 6.6452 | 5.7088 | 5.0728 | 4.9419 | 5.0949 | 5.3719 | 5.1915 | 5.0167 | 4.7031 | 4.5464 | 4.4197 | 4.1382 | 3.8936 | 3.6102 | 2.4523 | 1.6138 | 1.4842 | 1.6522 | 9.0949 | 9.3719 | 9.1915 | 9.0167 | 8.7031 | 8.5464 | 8.4197 | 8.1382 | 7.8936 | 7.6102 | 6.4523 | 5.6138 | 5.4842 | 5.6522 | 5.0889 | 5.3702 | 5.1995 | 5.0466 | 4.7666 | 4.6573 | 4.5787 | 4.3334 | 4.1424 | 3.9304 | 2.9375 | -1.3833 | -4.5149 | -7.2295 | 9.0889 | 9.3702 | 9.1995 | 9.0466 | 8.7666 | 8.6573 | 8.5787 | 8.3334 | 8.1424 | 7.9304 | 6.9375 | 2.6167 | -0.51491 | -3.2295 | 5.1541 | 5.4984 | 5.3899 | 5.2861 | 5.0508 | 4.9531 | 4.885 | 4.658 | 4.4737 | 4.0968 | -0.80187 | -4.982 | -7.8918 | -7.3792 | 9.1541 | 9.4984 | 9.3899 | 9.2861 | 9.0508 | 8.9531 | 8.885 | 8.658 | 8.4737 | 8.0968 | 3.1981 | -0.98202 | -3.8918 | -3.3792 | 341042 | 555452 | CARLISLE | HARKER
| Gale | 13.8282 | 13.8714 | 13.789 | 13.6603 | 13.4889 | 13.2521 | 13.0616 | 12.7595 | 12.446 | 12.131 | 10.4698 | 9.0431 | 8.4717 | 8.2409 | 18.4282 | 18.4714 | 18.389 | 18.2603 | 18.0889 | 17.8521 | 17.6616 | 17.3595 | 17.046 | 16.731 | 15.0698 | 13.6431 | 13.0717 | 12.8409 | 13.7929 | 13.8185 | 13.7553 | 13.6544 | 13.5376 | 13.3473 | 13.1978 | 12.9414 | 12.6701 | 12.3951 | 11.2668 | 9.9975 | 8.9682 | 8.5695 | 18.3929 | 18.4185 | 18.3553 | 18.2544 | 18.1376 | 17.9473 | 17.7978 | 17.5414 | 17.2701 | 16.9951 | 15.8668 | 14.5975 | 13.5682 | 13.1695 | 13.8295 | 13.8949 | 13.8414 | 13.7402 | 13.6108 | 13.4202 | 13.2779 | 13.038 | 12.786 | 12.5313 | 11.279 | 10.2339 | 9.9131 | 9.9376 | 18.4295 | 18.4949 | 18.4414 | 18.3402 | 18.2108 | 18.0202 | 17.8779 | 17.638 | 17.386 | 17.1313 | 15.879 | 14.8339 | 14.5131 | 14.5376 | 13.8234 | 13.8729 | 13.8027 | 13.6973 | 13.5695 | 13.3982 | 13.2848 | 13.0773 | 12.8839 | 12.7129 | 11.7295 | 6.0686 | 1.4189 | -2.174 | 18.4234 | 18.4729 | 18.4027 | 18.2973 | 18.1695 | 17.9982 | 17.8848 | 17.6773 | 17.4839 | 17.3129 | 16.3295 | 10.6686 | 6.0189 | 2.426 | 13.8826 | 13.9814 | 13.9752 | 13.9116 | 13.8231 | 13.6849 | 13.6054 | 13.4372 | 13.2777 | 12.9266 | 7.9495 | 2.3882 | -1.5382 | -1.5491 | 18.4826 | 18.5814 | 18.5752 | 18.5116 | 18.4231 | 18.2849 | 18.2054 | 18.0372 | 17.8777 | 17.5266 | 12.5495 | 6.9882 | 3.0618 | 3.0509 | 389570 | 414943 | BELFIELD | ROCHDALE
| Garstang | 1.2688 | 1.3113 | 1.0113 | 0.78634 | 0.51321 | 0.25141 | -0.039692 | -0.37652 | -0.71488 | -1.1235 | -3.377 | -6.0041 | -6.9986 | -7.4069 | 1.2688 | 1.3113 | 1.0113 | 0.78634 | 0.51321 | 0.25141 | -0.039692 | -0.37652 | -0.71488 | -1.1235 | -3.377 | -6.0041 | -6.9986 | -7.4069 | 1.2136 | 1.27 | 1.0817 | 0.92488 | 0.71406 | 0.51772 | 0.2754 | -0.016571 | -0.32784 | -0.69228 | -1.9874 | -4.019 | -5.9006 | -6.377 | 1.2136 | 1.27 | 1.0817 | 0.92488 | 0.71406 | 0.51772 | 0.2754 | -0.016571 | -0.32784 | -0.69228 | -1.9874 | -4.019 | -5.9006 | -6.377 | 1.2708 | 1.3471 | 1.0902 | 0.90569 | 0.67671 | 0.47429 | 0.24479 | -0.015998 | -0.28003 | -0.61511 | -2.5246 | -4.4434 | -4.8869 | -4.7587 | 1.2708 | 1.3471 | 1.0902 | 0.90569 | 0.67671 | 0.47429 | 0.24479 | -0.015998 | -0.28003 | -0.61511 | -2.5246 | -4.4434 | -4.8869 | -4.7587 | 1.2661 | 1.3299 | 1.0647 | 0.88614 | 0.67579 | 0.50169 | 0.27778 | -0.067305 | -0.39061 | -0.72649 | -2.3265 | -6.3029 | -8.8075 | -11.3244 | 1.2661 | 1.3299 | 1.0647 | 0.88614 | 0.67579 | 0.50169 | 0.27778 | -0.067305 | -0.39061 | -0.72649 | -2.3265 | -6.3029 | -8.8075 | -11.3244 | 1.304 | 1.4052 | 1.1781 | 1.0317 | 0.82044 | 0.54174 | 0.24652 | -0.075516 | -0.38095 | -0.8096 | -5.1687 | -8.6912 | -10.554 | -10.5245 | 1.304 | 1.4052 | 1.1781 | 1.0317 | 0.82044 | 0.54174 | 0.24652 | -0.075516 | -0.38095 | -0.8096 | -5.1687 | -8.6912 | -10.554 | -10.5245 | 348319 | 445221 | THORNTON | STANAH
| Gatley | 1.8508 | 1.9142 | 1.8232 | 1.7049 | 1.5775 | 1.4117 | 1.2427 | 1.0377 | 0.82951 | 0.59689 | -0.45661 | -1.243 | -1.5688 | -1.6918 | 12.3508 | 12.4142 | 12.3232 | 12.2049 | 12.0775 | 11.9117 | 11.7427 | 11.5377 | 11.3295 | 11.0969 | 10.0434 | 9.257 | 8.9312 | 8.8082 | 1.8194 | 1.8638 | 1.8103 | 1.7333 | 1.6476 | 1.5257 | 1.3964 | 1.2318 | 1.0604 | 0.86055 | 0.019937 | -0.73409 | -1.317 | -1.5962 | 12.3194 | 12.3638 | 12.3103 | 12.2333 | 12.1476 | 12.0257 | 11.8964 | 11.7318 | 11.5604 | 11.3606 | 10.5199 | 9.7659 | 9.183 | 8.9038 | 1.8518 | 1.9306 | 1.86 | 1.7612 | 1.6551 | 1.5189 | 1.3822 | 1.2181 | 1.0505 | 0.85859 | -0.0079595 | -0.61784 | -0.83707 | -0.84783 | 12.3518 | 12.4306 | 12.36 | 12.2612 | 12.1551 | 12.0189 | 11.8822 | 11.7181 | 11.5505 | 11.3586 | 10.492 | 9.8822 | 9.6629 | 9.6522 | 1.8482 | 1.922 | 1.85 | 1.7583 | 1.6659 | 1.5555 | 1.4517 | 1.327 | 1.2156 | 1.0939 | 0.42439 | -2.5847 | -5.2484 | -7.3344 | 12.3482 | 12.422 | 12.35 | 12.2583 | 12.1659 | 12.0555 | 11.9517 | 11.827 | 11.7156 | 11.5939 | 10.9244 | 7.9153 | 5.2516 | 3.1656 | 1.887 | 1.9982 | 1.9635 | 1.8995 | 1.8383 | 1.7525 | 1.6714 | 1.5653 | 1.4669 | 1.2378 | -1.7365 | -4.8297 | -7.1024 | -7.1913 | 12.387 | 12.4982 | 12.4635 | 12.3995 | 12.3383 | 12.2525 | 12.1714 | 12.0653 | 11.9669 | 11.7378 | 8.7635 | 5.6703 | 3.3976 | 3.3087 | 384242 | 388388 | MOSS NOOK | SOUTH MANCHESTER
| Gidlow | 7.0731 | 7.0067 | 6.6814 | 6.4364 | 6.1378 | 5.7692 | 5.3867 | 4.9342 | 4.4649 | 3.9308 | 1.3702 | -1.335 | -2.6387 | -3.3369 | 11.6731 | 11.6067 | 11.2814 | 11.0364 | 10.7378 | 10.3692 | 9.9867 | 9.5342 | 9.0649 | 8.5308 | 5.9702 | 3.265 | 1.9613 | 1.2631 | 6.9994 | 6.9552 | 6.7326 | 6.5476 | 6.3144 | 6.0244 | 5.7064 | 5.3217 | 4.9104 | 4.4315 | 2.5573 | 0.63518 | -0.97677 | -1.5134 | 11.5994 | 11.5552 | 11.3326 | 11.1476 | 10.9144 | 10.6244 | 10.3064 | 9.9217 | 9.5104 | 9.0315 | 7.1573 | 5.2352 | 3.6232 | 3.0866 | 7.0756 | 7.0581 | 6.7947 | 6.6077 | 6.3721 | 6.0895 | 5.7957 | 5.4527 | 5.0906 | 4.6627 | 2.5931 | 0.96324 | 0.47057 | 0.53822 | 11.6756 | 11.6581 | 11.3947 | 11.2077 | 10.9721 | 10.6895 | 10.3957 | 10.0527 | 9.6906 | 9.2627 | 7.1931 | 5.5632 | 5.0706 | 5.1382 | 7.0681 | 7.015 | 6.7173 | 6.5163 | 6.2804 | 6.0167 | 5.7543 | 5.4332 | 5.135 | 4.8151 | 3.0504 | -5.1405 | -12.2132 | -17.6092 | 11.6681 | 11.615 | 11.3173 | 11.1163 | 10.8804 | 10.6167 | 10.3543 | 10.0332 | 9.735 | 9.4151 | 7.6504 | -0.54047 | -7.6132 | -13.0092 | 7.1711 | 7.2189 | 7.0215 | 6.8953 | 6.7409 | 6.528 | 6.3256 | 6.081 | 5.8496 | 5.2974 | -2.5815 | -10.778 | -16.7847 | -16.7728 | 11.7711 | 11.8189 | 11.6215 | 11.4953 | 11.3409 | 11.128 | 10.9256 | 10.681 | 10.4496 | 9.8974 | 2.0185 | -6.178 | -12.1847 | -12.1728 | 357620 | 406662 | WIGAN | KIRKBY
| Gillsrow | 0.72029 | 0.73039 | 0.65246 | 0.57665 | 0.48117 | 0.41833 | 0.32269 | 0.21224 | 0.16054 | 0.069157 | -0.60616 | -2.1205 | -2.7026 | -3.0089 | 2.9203 | 2.9304 | 2.8525 | 2.7766 | 2.6812 | 2.6183 | 2.5227 | 2.4122 | 2.3605 | 2.2692 | 1.5938 | 0.079465 | -0.50258 | -0.80892 | 0.6969 | 0.70298 | 0.649 | 0.58735 | 0.50289 | 0.45239 | 0.36242 | 0.25464 | 0.19719 | 0.10217 | -0.26595 | -1.0451 | -2.153 | -2.2909 | 2.8969 | 2.903 | 2.849 | 2.7874 | 2.7029 | 2.6524 | 2.5624 | 2.4546 | 2.3972 | 2.3022 | 1.9341 | 1.1549 | 0.047027 | -0.090927 | 0.72105 | 0.74313 | 0.68034 | 0.61836 | 0.53772 | 0.49424 | 0.41879 | 0.33289 | 0.3026 | 0.23215 | -0.30936 | -1.3897 | -1.6023 | -1.5609 | 2.921 | 2.9431 | 2.8803 | 2.8184 | 2.7377 | 2.6942 | 2.6188 | 2.5329 | 2.5026 | 2.4321 | 1.8906 | 0.81028 | 0.5977 | 0.63913 | 0.72275 | 0.74127 | 0.67477 | 0.61354 | 0.5373 | 0.49939 | 0.42285 | 0.30864 | 0.25899 | 0.18599 | -0.70407 | -2.0561 | -2.6642 | -3.058 | 2.9227 | 2.9413 | 2.8748 | 2.8135 | 2.7373 | 2.6994 | 2.6229 | 2.5086 | 2.459 | 2.386 | 1.4959 | 0.1439 | -0.46423 | -0.85801 | 0.73472 | 0.76523 | 0.71101 | 0.66071 | 0.58533 | 0.51635 | 0.41916 | 0.3125 | 0.26918 | 0.16795 | -1.3318 | -2.5447 | -3.1671 | -3.1381 | 2.9347 | 2.9652 | 2.911 | 2.8607 | 2.7853 | 2.7164 | 2.6192 | 2.5125 | 2.4692 | 2.368 | 0.86816 | -0.34474 | -0.96713 | -0.93812 | 337117 | 526444 | PENRITH & SHAP | HUTTON
| Glaxo | 6.8734 | 7.0532 | 6.9496 | 6.9303 | 6.9136 | 6.9174 | 6.9076 | 6.8907 | 6.88 | 6.8135 | 6.8534 | 6.8499 | 6.8426 | 6.9038 | 18.7734 | 18.9532 | 18.8496 | 18.8303 | 18.8136 | 18.8174 | 18.8076 | 18.7907 | 18.78 | 18.7135 | 18.7534 | 18.7499 | 18.7426 | 18.8038 | 6.8565 | 7.0279 | 6.9737 | 6.9958 | 7.0148 | 7.0472 | 7.0602 | 7.0618 | 7.0613 | 7.0025 | 7.0798 | 7.1796 | 7.2379 | 7.3611 | 18.7565 | 18.9279 | 18.8737 | 18.8958 | 18.9148 | 18.9472 | 18.9602 | 18.9618 | 18.9613 | 18.9025 | 18.9798 | 19.0796 | 19.1379 | 19.2611 | 6.8735 | 7.0553 | 6.9539 | 6.9368 | 6.9225 | 6.929 | 6.9218 | 6.9082 | 6.9003 | 6.8368 | 6.8907 | 6.9792 | 7.0531 | 7.1896 | 18.7735 | 18.9553 | 18.8539 | 18.8368 | 18.8225 | 18.829 | 18.8218 | 18.8082 | 18.8003 | 18.7368 | 18.7907 | 18.8792 | 18.9531 | 19.0896 | 6.8732 | 7.0658 | 6.9755 | 6.9695 | 6.966 | 6.9827 | 6.9864 | 6.9833 | 6.9867 | 6.9365 | 7.051 | 7.0786 | 7.1124 | 7.2221 | 18.7732 | 18.9658 | 18.8755 | 18.8695 | 18.866 | 18.8827 | 18.8864 | 18.8833 | 18.8867 | 18.8365 | 18.951 | 18.9786 | 19.0124 | 19.1221 | 6.8751 | 7.0695 | 6.9812 | 6.977 | 6.9716 | 6.9825 | 6.9775 | 6.963 | 6.9521 | 6.8818 | 6.7537 | 6.7078 | 6.6812 | 6.8573 | 18.7751 | 18.9695 | 18.8812 | 18.877 | 18.8716 | 18.8825 | 18.8775 | 18.863 | 18.8521 | 18.7818 | 18.6537 | 18.6078 | 18.5812 | 18.7573 | 330458 | 477825 | ULVERSTON | HARKER
| Glossop | 9.0963 | 9.1841 | 8.9183 | 8.7193 | 8.4919 | 8.2179 | 7.8604 | 7.4848 | 7.1533 | 6.7116 | 4.72 | 2.9809 | 2.1988 | 1.8705 | 13.6963 | 13.7841 | 13.5183 | 13.3193 | 13.0919 | 12.8179 | 12.4604 | 12.0848 | 11.7533 | 11.3116 | 9.32 | 7.5809 | 6.7988 | 6.4705 | 9.037 | 9.1217 | 8.9363 | 8.8014 | 8.6419 | 8.4439 | 8.1531 | 7.8459 | 7.5734 | 7.1869 | 5.6764 | 4.2855 | 3.1369 | 2.7212 | 13.637 | 13.7217 | 13.5363 | 13.4014 | 13.2419 | 13.0439 | 12.7531 | 12.4459 | 12.1734 | 11.7869 | 10.2764 | 8.8855 | 7.7369 | 7.3212 | 9.0984 | 9.2212 | 9.0012 | 8.8453 | 8.6648 | 8.4553 | 8.1673 | 7.8778 | 7.6295 | 7.2729 | 5.6694 | 4.5482 | 4.2243 | 4.344 | 13.6984 | 13.8212 | 13.6012 | 13.4453 | 13.2648 | 13.0553 | 12.7673 | 12.4778 | 12.2295 | 11.8729 | 10.2694 | 9.1482 | 8.8243 | 8.944 | 9.0912 | 9.1947 | 8.958 | 8.8032 | 8.6383 | 8.4619 | 8.2198 | 7.9812 | 7.8174 | 7.5794 | 6.3087 | 0.31227 | -5.1393 | -9.2685 | 13.6912 | 13.7947 | 13.558 | 13.4032 | 13.2383 | 13.0619 | 12.8198 | 12.5812 | 12.4174 | 12.1794 | 10.9087 | 4.9123 | -0.53934 | -4.6685 | 9.1709 | 9.3508 | 9.1914 | 9.0935 | 8.9908 | 8.8555 | 8.6584 | 8.4654 | 8.3363 | 7.8894 | 1.8289 | -4.1986 | -8.8074 | -8.696 | 13.7709 | 13.9508 | 13.7914 | 13.6935 | 13.5908 | 13.4555 | 13.2584 | 13.0654 | 12.9363 | 12.4894 | 6.4289 | 0.40145 | -4.2074 | -4.096 | 402300 | 394074 | HYDE | STALYBRIDGE
| Golborne | 4.6139 | 4.2595 | 3.5103 | 3.0762 | 2.1816 | 1.5929 | 0.43055 | -0.93799 | -1.9393 | -3.1065 | -6.9316 | -9.8797 | -10.8478 | -11.0643 | 10.1139 | 9.7595 | 9.0103 | 8.5762 | 7.6816 | 7.0929 | 5.9306 | 4.562 | 3.5607 | 2.3935 | -1.4316 | -4.3797 | -5.3478 | -5.5643 | 4.5093 | 4.4263 | 4.1467 | 3.8846 | 3.3625 | 3.1385 | 2.6563 | 1.9694 | 1.4222 | 0.68802 | -1.7365 | -4.3316 | -6.3587 | -7.0578 | 10.0093 | 9.9263 | 9.6467 | 9.3846 | 8.8625 | 8.6385 | 8.1563 | 7.4694 | 6.9222 | 6.188 | 3.7635 | 1.1684 | -0.85867 | -1.5578 | 4.6173 | 4.3166 | 3.6366 | 3.2689 | 2.4485 | 1.9581 | 0.95181 | -0.26858 | -1.1734 | -2.1473 | -4.9957 | -7.0318 | -7.4149 | -7.093 | 10.1173 | 9.8166 | 9.1366 | 8.7689 | 7.9485 | 7.4581 | 6.4518 | 5.2314 | 4.3266 | 3.3527 | 0.50426 | -1.5318 | -1.9149 | -1.593 | 4.6073 | 4.2956 | 3.613 | 3.2701 | 2.4975 | 2.0896 | 1.1644 | 0.069232 | -0.77863 | -1.4069 | -3.4215 | -11.9127 | -20.6624 | -27.4056 | 10.1073 | 9.7956 | 9.113 | 8.7701 | 7.9975 | 7.5896 | 6.6644 | 5.5692 | 4.7214 | 4.0931 | 2.0785 | -6.4127 | -15.1624 | -21.9056 | 4.7264 | 4.5296 | 3.9587 | 3.7002 | 3.0222 | 2.6761 | 1.84 | 0.79924 | -0.11296 | -1.1032 | -10.6898 | -19.2347 | -26.7467 | -26.8709 | 10.2264 | 10.0296 | 9.4587 | 9.2002 | 8.5222 | 8.1761 | 7.34 | 6.2992 | 5.387 | 4.3968 | -5.1898 | -13.7347 | -21.2467 | -21.3709 | 360621 | 397766 | GOLBORNE | BOLD
| Gowhole | 6.2369 | 6.3491 | 6.0901 | 5.8291 | 5.5276 | 5.1646 | 4.6957 | 4.1925 | 3.7408 | 3.1391 | 0.2432 | -2.5062 | -3.7618 | -4.2422 | 10.8369 | 10.9491 | 10.6901 | 10.4291 | 10.1276 | 9.7646 | 9.2957 | 8.7925 | 8.3408 | 7.7391 | 4.8432 | 2.0938 | 0.83824 | 0.35777 | 6.1567 | 6.2188 | 6.032 | 5.8351 | 5.6099 | 5.3369 | 4.9457 | 4.5246 | 4.1444 | 3.6197 | 1.5429 | -0.69646 | -2.6898 | -3.4697 | 10.7567 | 10.8188 | 10.632 | 10.4351 | 10.2099 | 9.9369 | 9.5457 | 9.1246 | 8.7444 | 8.2197 | 6.1429 | 3.9035 | 1.9102 | 1.1303 | 6.2388 | 6.3881 | 6.2052 | 6.0041 | 5.7677 | 5.4938 | 5.1209 | 4.7363 | 4.3994 | 3.9145 | 1.5529 | -0.32404 | -0.92673 | -0.77303 | 10.8388 | 10.9881 | 10.8052 | 10.6041 | 10.3677 | 10.0938 | 9.7209 | 9.3363 | 8.9994 | 8.5145 | 6.1529 | 4.276 | 3.6733 | 3.827 | 6.2316 | 6.3556 | 6.1369 | 5.9324 | 5.7152 | 5.4796 | 5.1515 | 4.7894 | 4.523 | 4.1667 | 2.2677 | -6.7722 | -13.756 | -18.8644 | 10.8316 | 10.9556 | 10.7369 | 10.5324 | 10.3152 | 10.0796 | 9.7515 | 9.3894 | 9.123 | 8.7667 | 6.8677 | -2.1722 | -9.156 | -14.2644 | 6.3425 | 6.5689 | 6.4388 | 6.3085 | 6.1627 | 5.9407 | 5.6434 | 5.3465 | 5.1329 | 4.5505 | -3.4065 | -11.6529 | -17.156 | -16.9351 | 10.9425 | 11.1689 | 11.0388 | 10.9085 | 10.7627 | 10.5407 | 10.2434 | 9.9465 | 9.7329 | 9.1505 | 1.1935 | -7.0529 | -12.556 | -12.3351 | 401104 | 383846 | NEW MILLS | STALYBRIDGE
| Grane Rd & Prinny Hill | 13.3351 | 13.4329 | 13.3287 | 13.2161 | 13.1166 | 12.9842 | 12.8448 | 12.6855 | 12.5262 | 12.3448 | 11.5185 | 10.4833 | 9.9404 | 9.613 | 16.9351 | 17.0329 | 16.9287 | 16.8161 | 16.7166 | 16.5842 | 16.4448 | 16.2855 | 16.1262 | 15.9448 | 15.1185 | 14.0833 | 13.5404 | 13.213 | 13.2966 | 13.3761 | 13.3135 | 13.2393 | 13.1764 | 13.0847 | 12.9737 | 12.8398 | 12.6983 | 12.5297 | 11.9445 | 11.373 | 10.8968 | 10.7777 | 16.8966 | 16.9761 | 16.9135 | 16.8393 | 16.7764 | 16.6847 | 16.5737 | 16.4398 | 16.2983 | 16.1297 | 15.5445 | 14.973 | 14.4968 | 14.3777 | 13.3359 | 13.4507 | 13.3673 | 13.2743 | 13.1961 | 13.0982 | 12.9924 | 12.8709 | 12.7486 | 12.6039 | 11.958 | 11.4626 | 11.355 | 11.4491 | 16.9359 | 17.0507 | 16.9673 | 16.8743 | 16.7961 | 16.6982 | 16.5924 | 16.4709 | 16.3486 | 16.2039 | 15.558 | 15.0626 | 14.955 | 15.0491 | 13.3349 | 13.4472 | 13.3629 | 13.276 | 13.2092 | 13.1292 | 13.0438 | 12.9422 | 12.8531 | 12.7551 | 12.2515 | 9.6219 | 7.1674 | 5.2984 | 16.9349 | 17.0472 | 16.9629 | 16.876 | 16.8092 | 16.7292 | 16.6438 | 16.5422 | 16.4531 | 16.3551 | 15.8515 | 13.2219 | 10.7674 | 8.8984 | 13.3717 | 13.5194 | 13.4707 | 13.4107 | 13.3703 | 13.3052 | 13.2379 | 13.1555 | 13.0809 | 12.8901 | 10.0216 | 7.3387 | 5.2269 | 5.3327 | 16.9717 | 17.1194 | 17.0707 | 17.0107 | 16.9703 | 16.9052 | 16.8379 | 16.7555 | 16.6809 | 16.4901 | 13.6216 | 10.9387 | 8.8269 | 8.9327 | 378312 | 422726 | ROSSENDALE | PADIHAM
| Grange | 5.4645 | 5.4834 | 5.3371 | 5.2329 | 5.1303 | 4.9161 | 4.7193 | 4.5041 | 4.3398 | 4.0473 | 2.6921 | 1.0009 | 0.15705 | -0.28497 | 11.4645 | 11.4834 | 11.3371 | 11.2329 | 11.1303 | 10.9161 | 10.7193 | 10.5041 | 10.3398 | 10.0473 | 8.6921 | 7.0009 | 6.157 | 5.715 | 5.4255 | 5.4367 | 5.3084 | 5.2186 | 5.1345 | 4.9458 | 4.7645 | 4.5646 | 4.4081 | 4.1276 | 3.2515 | 2.1662 | 1.1468 | 0.74786 | 11.4255 | 11.4367 | 11.3084 | 11.2186 | 11.1345 | 10.9458 | 10.7645 | 10.5646 | 10.4081 | 10.1276 | 9.2515 | 8.1662 | 7.1468 | 6.7479 | 5.4659 | 5.5123 | 5.4001 | 5.3276 | 5.2591 | 5.0923 | 4.9427 | 4.7844 | 4.6735 | 4.4374 | 3.3763 | 2.4151 | 2.1563 | 2.2603 | 11.4659 | 11.5123 | 11.4001 | 11.3276 | 11.2591 | 11.0923 | 10.9427 | 10.7844 | 10.6735 | 10.4374 | 9.3763 | 8.4151 | 8.1563 | 8.2603 | 5.4647 | 5.4903 | 5.3593 | 5.2788 | 5.2114 | 5.0515 | 4.9095 | 4.7356 | 4.6314 | 4.4314 | 3.5669 | 0.048043 | -3.2241 | -5.7412 | 11.4647 | 11.4903 | 11.3593 | 11.2788 | 11.2114 | 11.0515 | 10.9095 | 10.7356 | 10.6314 | 10.4314 | 9.5669 | 6.048 | 2.7759 | 0.25884 | 5.5065 | 5.5723 | 5.4826 | 5.4337 | 5.3903 | 5.2185 | 5.0771 | 4.9346 | 4.8575 | 4.5729 | 0.94978 | -2.2482 | -4.8986 | -4.8644 | 11.5065 | 11.5723 | 11.4826 | 11.4337 | 11.3903 | 11.2185 | 11.0771 | 10.9346 | 10.8575 | 10.5729 | 6.9498 | 3.7518 | 1.1014 | 1.1356 | 340240 | 478314 | ULVERSTON | HARKER
| Great Harwood | 10.3171 | 10.3322 | 10.2327 | 10.1352 | 10.0325 | 9.8872 | 9.7356 | 9.568 | 9.3814 | 9.1685 | 8.1045 | 6.7377 | 6.0267 | 5.6571 | 18.4171 | 18.4322 | 18.3327 | 18.2352 | 18.1325 | 17.9872 | 17.8356 | 17.668 | 17.4814 | 17.2685 | 16.2045 | 14.8377 | 14.1267 | 13.7571 | 10.2676 | 10.2722 | 10.1989 | 10.1115 | 10.0299 | 9.9138 | 9.7734 | 9.6081 | 9.4297 | 9.1636 | 8.512 | 7.6647 | 6.8726 | 6.5989 | 18.3676 | 18.3722 | 18.2989 | 18.2115 | 18.1299 | 18.0138 | 17.8734 | 17.7081 | 17.5297 | 17.2636 | 16.612 | 15.7647 | 14.9726 | 14.6989 | 10.3183 | 10.3572 | 10.287 | 10.2171 | 10.1439 | 10.0387 | 9.9272 | 9.8079 | 9.6687 | 9.5023 | 8.6541 | 7.9072 | 7.6968 | 7.7999 | 18.4183 | 18.4572 | 18.387 | 18.3171 | 18.2439 | 18.1387 | 18.0272 | 17.9079 | 17.7687 | 17.6023 | 16.7541 | 16.0072 | 15.7968 | 15.8999 | 10.3172 | 10.3401 | 10.2558 | 10.1775 | 10.1074 | 10.0088 | 9.905 | 9.7735 | 9.6455 | 9.5097 | 8.7092 | 4.3503 | 0.61349 | -2.2861 | 18.4172 | 18.4401 | 18.3558 | 18.2775 | 18.2074 | 18.1088 | 18.005 | 17.8735 | 17.7455 | 17.6097 | 16.8092 | 12.4503 | 8.7135 | 5.8139 | 10.3754 | 10.4566 | 10.4258 | 10.3965 | 10.3621 | 10.2828 | 10.2069 | 10.1238 | 10.0348 | 9.7537 | 5.2115 | 1.1224 | -1.9944 | -1.6373 | 18.4754 | 18.5566 | 18.5258 | 18.4965 | 18.4621 | 18.3828 | 18.3069 | 18.2238 | 18.1348 | 17.8537 | 13.3115 | 9.2224 | 6.1056 | 6.4627 | 373765 | 431955 | HUNCOAT | PADIHAM
| Green Lane (Altrincham) | 7.2773 | 7.3558 | 6.8354 | 6.4324 | 6.0947 | 5.4764 | 5.141 | 4.5372 | 3.9794 | 3.2676 | 0.1242 | -2.2281 | -2.9377 | -3.1664 | 11.8773 | 11.9558 | 11.4354 | 11.0324 | 10.6947 | 10.0764 | 9.741 | 9.1372 | 8.5794 | 7.8676 | 4.7242 | 2.3719 | 1.6623 | 1.4336 | 7.2176 | 7.3674 | 7.0262 | 6.7387 | 6.5143 | 6.0397 | 5.8344 | 5.3815 | 4.9626 | 4.3904 | 2.0289 | -0.31738 | -2.2132 | -3.0979 | 11.8176 | 11.9674 | 11.6262 | 11.3387 | 11.1143 | 10.6397 | 10.4344 | 9.9815 | 9.5626 | 8.9904 | 6.6289 | 4.2826 | 2.3868 | 1.5021 | 7.2812 | 7.4141 | 6.9678 | 6.6351 | 6.3723 | 5.8622 | 5.6379 | 5.1793 | 4.7617 | 4.1929 | 1.7105 | -0.13938 | -0.5969 | -0.54066 | 11.8812 | 12.0141 | 11.5678 | 11.2351 | 10.9723 | 10.4622 | 10.2379 | 9.7793 | 9.3617 | 8.7929 | 6.3105 | 4.4606 | 4.0031 | 4.0593 | 7.2742 | 7.3751 | 6.8982 | 6.5636 | 6.3195 | 5.8577 | 5.7065 | 5.3402 | 5.0713 | 4.7114 | 2.8714 | -4.2811 | -10.0808 | -16.0151 | 11.8742 | 11.9751 | 11.4982 | 11.1636 | 10.9195 | 10.4577 | 10.3065 | 9.9402 | 9.6713 | 9.3114 | 7.4714 | 0.31894 | -5.4808 | -11.4151 | 7.3502 | 7.5225 | 7.1192 | 6.8401 | 6.6558 | 6.2416 | 6.1328 | 5.8115 | 5.5765 | 4.9272 | -3.1603 | -9.9376 | -14.7005 | -14.9002 | 11.9502 | 12.1225 | 11.7192 | 11.4401 | 11.2558 | 10.8416 | 10.7328 | 10.4115 | 10.1765 | 9.5272 | 1.4397 | -5.3376 | -10.1005 | -10.3002 | 378744 | 387772 | ALTRINCHAM | CARRINGTON
| Green Lane (Hazel Grove) | 0.75157 | 0.84564 | 0.5348 | 0.2715 | -0.050152 | -0.51756 | -0.88141 | -1.4058 | -1.927 | -2.5705 | -5.2219 | -7.5162 | -8.4434 | -8.7413 | 9.6516 | 9.7456 | 9.4348 | 9.1715 | 8.8498 | 8.3824 | 8.0186 | 7.4942 | 6.973 | 6.3295 | 3.6781 | 1.3838 | 0.45662 | 0.15872 | 0.67158 | 0.73079 | 0.48883 | 0.30849 | 0.075583 | -0.28332 | -0.54852 | -0.96492 | -1.3868 | -1.9364 | -3.9473 | -6.0277 | -7.7853 | -8.5388 | 9.5716 | 9.6308 | 9.3888 | 9.2085 | 8.9756 | 8.6167 | 8.3515 | 7.9351 | 7.5132 | 6.9636 | 4.9527 | 2.8723 | 1.1147 | 0.36119 | 0.75489 | 0.89869 | 0.65451 | 0.45367 | 0.2 | -0.17202 | -0.43539 | -0.83169 | -1.2271 | -1.7428 | -3.8164 | -5.4597 | -5.9637 | -5.8341 | 9.6549 | 9.7987 | 9.5545 | 9.3537 | 9.1 | 8.728 | 8.4646 | 8.0683 | 7.6729 | 7.1572 | 5.0836 | 3.4403 | 2.9363 | 3.0659 | 0.75002 | 0.86715 | 0.59946 | 0.40096 | 0.16797 | -0.15566 | -0.34715 | -0.65194 | -0.90421 | -1.2273 | -2.7769 | -10.3696 | -16.3469 | -21.6205 | 9.65 | 9.7671 | 9.4995 | 9.301 | 9.068 | 8.7443 | 8.5528 | 8.2481 | 7.9958 | 7.6727 | 6.1231 | -1.4696 | -7.4469 | -12.7205 | 0.84894 | 1.0613 | 0.89012 | 0.76211 | 0.61018 | 0.35307 | 0.22447 | -0.021339 | -0.22626 | -0.84973 | -9.1082 | -16.3216 | -20.7922 | -20.7159 | 9.7489 | 9.9613 | 9.7901 | 9.6621 | 9.5102 | 9.2531 | 9.1245 | 8.8787 | 8.6737 | 8.0503 | -0.20824 | -7.4216 | -11.8922 | -11.8159 | 391570 | 387132 | HAZEL GROVE | BREDBURY
| Green St T11 | 2.6428 | 2.766 | 2.4838 | 2.3306 | 2.1741 | 2.0093 | 1.8395 | 1.668 | 1.4932 | 1.3074 | 0.50221 | -0.6285 | -1.3302 | -1.7963 | 6.6428 | 6.766 | 6.4838 | 6.3306 | 6.1741 | 6.0093 | 5.8395 | 5.668 | 5.4932 | 5.3074 | 4.5022 | 3.3715 | 2.6698 | 2.2037 | 2.5921 | 2.7387 | 2.5976 | 2.5303 | 2.4422 | 2.3268 | 2.1951 | 2.0305 | 1.8683 | 1.6715 | 1.0392 | 0.47964 | 0.026745 | -0.09266 | 6.5921 | 6.7387 | 6.5976 | 6.5303 | 6.4422 | 6.3268 | 6.1951 | 6.0305 | 5.8683 | 5.6715 | 5.0392 | 4.4796 | 4.0267 | 3.9073 | 2.6437 | 2.786 | 2.5269 | 2.3953 | 2.2624 | 2.1292 | 1.9902 | 1.8557 | 1.7172 | 1.5674 | 0.94084 | 0.45381 | 0.30691 | 0.37141 | 6.6437 | 6.786 | 6.5269 | 6.3953 | 6.2624 | 6.1292 | 5.9902 | 5.8557 | 5.7172 | 5.5674 | 4.9408 | 4.4538 | 4.3069 | 4.3714 | 2.6416 | 2.788 | 2.5311 | 2.4048 | 2.2762 | 2.1427 | 2.0059 | 1.8662 | 1.7265 | 1.5827 | 0.95084 | -1.2981 | -3.0762 | -4.3326 | 6.6416 | 6.788 | 6.5311 | 6.4048 | 6.2762 | 6.1427 | 6.0059 | 5.8662 | 5.7265 | 5.5827 | 4.9508 | 2.7019 | 0.9238 | -0.33259 | 2.6676 | 2.8397 | 2.6089 | 2.5041 | 2.3917 | 2.2625 | 2.1274 | 1.9863 | 1.8391 | 1.6183 | -0.94359 | -3.3738 | -4.9287 | -4.6082 | 6.6676 | 6.8397 | 6.6089 | 6.5041 | 6.3917 | 6.2625 | 6.1274 | 5.9863 | 5.8391 | 5.6183 | 3.0564 | 0.62621 | -0.92874 | -0.60819 | 358235 | 404898 | WIGAN | KIRKBY
| Green St T12 & T13 | 3.9672 | 3.7587 | 3.1284 | 2.8635 | 2.582 | 2.2983 | 1.9915 | 1.6609 | 1.3169 | 0.95334 | -0.77051 | -2.9005 | -4.0853 | -4.8183 | 9.4672 | 9.2587 | 8.6284 | 8.3635 | 8.082 | 7.7983 | 7.4915 | 7.1609 | 6.8169 | 6.4533 | 4.7295 | 2.5995 | 1.4147 | 0.68175 | 3.8289 | 3.6685 | 3.1918 | 2.8897 | 2.5342 | 2.1525 | 1.7056 | 1.198 | 0.62349 | -0.029354 | -1.2257 | -1.8683 | -2.9481 | -3.3642 | 9.3289 | 9.1685 | 8.6918 | 8.3897 | 8.0342 | 7.6525 | 7.2056 | 6.698 | 6.1235 | 5.4706 | 4.2743 | 3.6317 | 2.5519 | 2.1358 | 3.9686 | 3.7816 | 3.1802 | 2.9426 | 2.6912 | 2.449 | 2.1873 | 1.9137 | 1.6262 | 1.3192 | 0.23807 | -0.84645 | -1.164 | -1.061 | 9.4686 | 9.2816 | 8.6802 | 8.4426 | 8.1912 | 7.949 | 7.6873 | 7.4137 | 7.1262 | 6.8192 | 5.7381 | 4.6535 | 4.336 | 4.439 | 3.9676 | 3.7838 | 3.181 | 2.9467 | 2.6993 | 2.4544 | 2.1919 | 1.9131 | 1.6283 | 1.3352 | 0.40033 | -4.8898 | -11.2298 | -16.5208 | 9.4676 | 9.2838 | 8.681 | 8.4467 | 8.1993 | 7.9544 | 7.6919 | 7.4131 | 7.1283 | 6.8352 | 5.9003 | 0.61015 | -5.7298 | -11.0208 | 4.0377 | 3.9266 | 3.4006 | 3.241 | 3.0699 | 2.897 | 2.7066 | 2.4957 | 2.2775 | 2.0346 | -3.5793 | -10.104 | -15.9243 | -15.8589 | 9.5377 | 9.4266 | 8.9006 | 8.741 | 8.5699 | 8.397 | 8.2066 | 7.9957 | 7.7775 | 7.5346 | 1.9207 | -4.604 | -10.4243 | -10.3589 | 358225 | 404888 | WIGAN | KIRKBY
| Greenfield | 12.5544 | 12.3306 | 11.947 | 11.7566 | 11.607 | 11.3879 | 11.1454 | 10.8976 | 10.6383 | 10.3182 | 8.8119 | 7.1473 | 6.2061 | 5.7324 | 17.0544 | 16.8306 | 16.447 | 16.2566 | 16.107 | 15.8879 | 15.6454 | 15.3976 | 15.1383 | 14.8182 | 13.3119 | 11.6473 | 10.7061 | 10.2324 | 12.507 | 12.3976 | 12.1754 | 12.0209 | 11.9039 | 11.7245 | 11.5132 | 11.2961 | 11.0617 | 10.7675 | 9.6533 | 8.4945 | 7.3823 | 6.8687 | 17.007 | 16.8976 | 16.6754 | 16.5209 | 16.4039 | 16.2245 | 16.0132 | 15.7961 | 15.5617 | 15.2675 | 14.1533 | 12.9945 | 11.8823 | 11.3687 | 12.5558 | 12.3575 | 12.0063 | 11.8471 | 11.7314 | 11.5591 | 11.3655 | 11.1775 | 10.9778 | 10.7184 | 9.4991 | 8.5142 | 8.097 | 8.1386 | 17.0558 | 16.8575 | 16.5063 | 16.3471 | 16.2314 | 16.0591 | 15.8655 | 15.6775 | 15.4778 | 15.2184 | 13.9991 | 13.0142 | 12.597 | 12.6386 | 12.5534 | 12.3397 | 11.9763 | 11.8166 | 11.7111 | 11.559 | 11.3909 | 11.2202 | 11.0616 | 10.8704 | 9.8686 | 5.2764 | 0.94906 | -2.3692 | 17.0534 | 16.8397 | 16.4763 | 16.3166 | 16.2111 | 16.059 | 15.8909 | 15.7202 | 15.5616 | 15.3704 | 14.3686 | 9.7764 | 5.4491 | 2.1308 | 12.6099 | 12.4504 | 12.1415 | 12.0237 | 11.9587 | 11.8212 | 11.6744 | 11.5391 | 11.4107 | 11.0771 | 6.4145 | 2.0678 | -1.4383 | -1.4536 | 17.1099 | 16.9504 | 16.6415 | 16.5237 | 16.4587 | 16.3212 | 16.1744 | 16.0391 | 15.9107 | 15.5771 | 10.9145 | 6.5678 | 3.0617 | 3.0464 | 399322 | 404583 | HARTSHEAD-HEYROD | STALYBRIDGE
| Greenhill | 16.3805 | 16.2828 | 15.4041 | 14.9859 | 14.4863 | 14.1215 | 13.7106 | 13.3089 | 12.7655 | 12.2632 | 10.1031 | 7.4331 | 5.6629 | 4.3864 | 30.3805 | 30.2828 | 29.4041 | 28.9859 | 28.4863 | 28.1215 | 27.7106 | 27.3089 | 26.7655 | 26.2632 | 24.1031 | 21.4331 | 19.6629 | 18.3864 | 16.2518 | 16.3382 | 15.89 | 15.637 | 15.2794 | 15.0376 | 14.7114 | 14.3697 | 13.857 | 13.3512 | 11.7432 | 10.3545 | 9.1706 | 8.6553 | 30.2518 | 30.3382 | 29.89 | 29.637 | 29.2794 | 29.0376 | 28.7114 | 28.3697 | 27.857 | 27.3512 | 25.7432 | 24.3545 | 23.1706 | 22.6553 | 16.3823 | 16.3234 | 15.4917 | 15.1182 | 14.668 | 14.3686 | 14.022 | 13.6974 | 13.2321 | 12.8066 | 10.996 | 9.6479 | 9.0607 | 8.9564 | 30.3823 | 30.3234 | 29.4917 | 29.1182 | 28.668 | 28.3686 | 28.022 | 27.6974 | 27.2321 | 26.8066 | 24.996 | 23.6479 | 23.0607 | 22.9564 | 16.3736 | 16.3193 | 15.4927 | 15.1349 | 14.7027 | 14.4218 | 14.1034 | 13.794 | 13.3623 | 13.0012 | 11.3575 | 3.9236 | -1.8826 | -6.2755 | 30.3736 | 30.3193 | 29.4927 | 29.1349 | 28.7027 | 28.4218 | 28.1034 | 27.794 | 27.3623 | 27.0012 | 25.3575 | 17.9236 | 12.1174 | 7.7245 | 16.4727 | 16.515 | 15.7855 | 15.5051 | 15.1469 | 14.904 | 14.6204 | 14.3441 | 13.9323 | 13.2762 | 4.8221 | -2.4361 | -7.4196 | -6.3933 | 30.4727 | 30.515 | 29.7855 | 29.5051 | 29.1469 | 28.904 | 28.6204 | 28.3441 | 27.9323 | 27.2762 | 18.8221 | 11.5639 | 6.5804 | 7.6067 | 393262 | 404755 | GREENHILL | WHITEGATE
| Griffin | 8.9745 | 8.9039 | 8.5442 | 8.3619 | 8.1693 | 7.912 | 7.6572 | 7.3496 | 7.0826 | 6.6158 | 4.3418 | 1.7855 | 0.46604 | -0.16641 | 13.5745 | 13.5039 | 13.1442 | 12.9619 | 12.7693 | 12.512 | 12.2572 | 11.9496 | 11.6826 | 11.2158 | 8.9418 | 6.3855 | 5.066 | 4.4336 | 8.8993 | 8.8817 | 8.6125 | 8.4302 | 8.2795 | 8.006 | 7.7531 | 7.4458 | 7.1731 | 6.7249 | 5.3085 | 3.5088 | 1.844 | 1.4569 | 13.4993 | 13.4817 | 13.2125 | 13.0302 | 12.8795 | 12.606 | 12.3531 | 12.0458 | 11.7731 | 11.3249 | 9.9085 | 8.1088 | 6.444 | 6.0569 | 8.9761 | 8.9379 | 8.6189 | 8.476 | 8.3276 | 8.1291 | 7.9348 | 7.7018 | 7.5081 | 7.1348 | 5.337 | 3.7492 | 3.2387 | 3.3741 | 13.5761 | 13.5379 | 13.2189 | 13.076 | 12.9276 | 12.7291 | 12.5348 | 12.3018 | 12.1081 | 11.7348 | 9.937 | 8.3492 | 7.8387 | 7.9741 | 8.9716 | 8.907 | 8.5639 | 8.4099 | 8.2636 | 8.0755 | 7.8928 | 7.6335 | 7.3748 | 7.0553 | 5.5437 | -2.1891 | -8.4719 | -13.0864 | 13.5716 | 13.507 | 13.1639 | 13.0099 | 12.8636 | 12.6755 | 12.4928 | 12.2335 | 11.9748 | 11.6553 | 10.1437 | 2.4109 | -3.8719 | -8.4864 | 9.0748 | 9.1081 | 8.8648 | 8.7863 | 8.6597 | 8.541 | 8.4045 | 8.1803 | 7.9383 | 7.4128 | 0.43565 | -7.1393 | -12.309 | -12.0336 | 13.6748 | 13.7081 | 13.4648 | 13.3863 | 13.2597 | 13.141 | 13.0045 | 12.7803 | 12.5383 | 12.0128 | 5.0356 | -2.5393 | -7.709 | -7.4336 | 367171 | 427130 | LOWER DARWEN | ROCHDALE
| Hadfield | 12.3544 | 12.3385 | 11.9872 | 11.7854 | 11.5613 | 11.2974 | 11.0527 | 10.7287 | 10.4287 | 10.0659 | 8.3652 | 6.8715 | 6.2603 | 6.0355 | 16.9544 | 16.9385 | 16.5872 | 16.3854 | 16.1613 | 15.8974 | 15.6527 | 15.3287 | 15.0287 | 14.6659 | 12.9652 | 11.4715 | 10.8603 | 10.6355 | 12.3138 | 12.3612 | 12.1646 | 12.0455 | 11.8982 | 11.7174 | 11.545 | 11.2959 | 11.058 | 10.7509 | 9.5364 | 8.3545 | 7.4455 | 7.0955 | 16.9138 | 16.9612 | 16.7646 | 16.6455 | 16.4982 | 16.3174 | 16.145 | 15.8959 | 15.658 | 15.3509 | 14.1364 | 12.9545 | 12.0455 | 11.6955 | 12.3564 | 12.3708 | 12.0594 | 11.8948 | 11.7109 | 11.5024 | 11.3161 | 11.0659 | 10.8366 | 10.5444 | 9.1959 | 8.1262 | 7.7925 | 7.8432 | 16.9564 | 16.9708 | 16.6594 | 16.4948 | 16.3109 | 16.1024 | 15.9161 | 15.6659 | 15.4366 | 15.1444 | 13.7959 | 12.7262 | 12.3925 | 12.4432 | 12.3492 | 12.3495 | 12.0275 | 11.8667 | 11.6977 | 11.5174 | 11.3673 | 11.1547 | 10.9881 | 10.7856 | 9.6098 | 4.1979 | -0.90876 | -4.9764 | 16.9492 | 16.9495 | 16.6275 | 16.4667 | 16.2977 | 16.1174 | 15.9673 | 15.7547 | 15.5881 | 15.3856 | 14.2098 | 8.7979 | 3.6912 | -0.3764 | 12.3931 | 12.4356 | 12.1563 | 12.0278 | 11.8914 | 11.7299 | 11.5984 | 11.4057 | 11.2515 | 10.8561 | 5.6106 | -0.44616 | -4.8533 | -4.6286 | 16.9931 | 17.0356 | 16.7563 | 16.6278 | 16.4914 | 16.3299 | 16.1984 | 16.0057 | 15.8515 | 15.4561 | 10.2106 | 4.1538 | -0.2533 | -0.028627 | 401790 | 395876 | HYDE | STALYBRIDGE
| Hall Cross | 3.7757 | 3.9593 | 3.6024 | 3.3014 | 2.8998 | 2.5431 | 2.1663 | 1.6935 | 1.2132 | 0.64472 | -2.0112 | -4.6261 | -5.6893 | -6.2483 | 8.3757 | 8.5593 | 8.2024 | 7.9014 | 7.4998 | 7.1431 | 6.7663 | 6.2935 | 5.8132 | 5.2447 | 2.5888 | -0.0261 | -1.0893 | -1.6483 | 3.6969 | 3.8715 | 3.6585 | 3.4597 | 3.1563 | 2.894 | 2.5908 | 2.1859 | 1.7561 | 1.2552 | -0.54384 | -2.5858 | -4.1802 | -4.6596 | 8.2969 | 8.4715 | 8.2585 | 8.0597 | 7.7563 | 7.494 | 7.1908 | 6.7859 | 6.3561 | 5.8552 | 4.0562 | 2.0142 | 0.41976 | -0.059601 | 3.7776 | 3.995 | 3.6894 | 3.4337 | 3.0825 | 2.794 | 2.4888 | 2.1057 | 1.7147 | 1.2562 | -0.92324 | -2.7457 | -3.2011 | -3.1488 | 8.3776 | 8.595 | 8.2894 | 8.0337 | 7.6825 | 7.394 | 7.0888 | 6.7057 | 6.3147 | 5.8562 | 3.6768 | 1.8543 | 1.3989 | 1.4512 | 3.769 | 3.9842 | 3.6747 | 3.4376 | 3.1219 | 2.891 | 2.6426 | 2.2858 | 1.954 | 1.5975 | -0.1152 | -5.9358 | -11.3089 | -15.3774 | 8.369 | 8.5842 | 8.2747 | 8.0376 | 7.7219 | 7.491 | 7.2426 | 6.8858 | 6.554 | 6.1975 | 4.4848 | -1.3358 | -6.7089 | -10.7774 | 3.8484 | 4.1405 | 3.9177 | 3.7427 | 3.4822 | 3.2539 | 3.019 | 2.7082 | 2.4104 | 1.8765 | -4.2993 | -9.9784 | -14.5581 | -14.763 | 8.4484 | 8.7405 | 8.5177 | 8.3427 | 8.0822 | 7.8539 | 7.619 | 7.3082 | 7.0104 | 6.4765 | 0.30071 | -5.3784 | -9.9581 | -10.163 | 342288 | 430650 | PEEL | PENWORTHAM
| Handforth | 10.918 | 11.0137 | 10.7879 | 10.5756 | 10.3162 | 9.9725 | 9.6391 | 9.2495 | 8.848 | 8.3774 | 6.0898 | 4.2306 | 3.2365 | 2.8001 | 15.518 | 15.6137 | 15.3879 | 15.1756 | 14.9162 | 14.5725 | 14.2391 | 13.8495 | 13.448 | 12.9774 | 10.6898 | 8.8306 | 7.8365 | 7.4001 | 10.8778 | 10.9598 | 10.8074 | 10.6771 | 10.5022 | 10.2531 | 10.0079 | 9.713 | 9.3976 | 9.0125 | 7.3766 | 5.7248 | 4.4521 | 4.0855 | 15.4778 | 15.5598 | 15.4074 | 15.2771 | 15.1022 | 14.8531 | 14.6079 | 14.313 | 13.9976 | 13.6125 | 11.9766 | 10.3248 | 9.0521 | 8.6855 | 10.9206 | 11.0517 | 10.8738 | 10.7057 | 10.4938 | 10.2161 | 9.9539 | 9.6533 | 9.3379 | 8.9523 | 7.0864 | 5.6126 | 5.0432 | 4.8307 | 15.5206 | 15.6517 | 15.4738 | 15.3057 | 15.0938 | 14.8161 | 14.5539 | 14.2533 | 13.9379 | 13.5523 | 11.6864 | 10.2126 | 9.6432 | 9.4307 | 10.914 | 11.023 | 10.8223 | 10.6468 | 10.4384 | 10.1777 | 9.9372 | 9.6479 | 9.374 | 9.0618 | 6.6289 | 1.8342 | -2.0289 | -5.1759 | 15.514 | 15.623 | 15.4223 | 15.2468 | 15.0384 | 14.7777 | 14.5372 | 14.2479 | 13.974 | 13.6618 | 11.2289 | 6.4342 | 2.5711 | -0.57594 | 10.9679 | 11.1287 | 10.9804 | 10.8438 | 10.6747 | 10.4325 | 10.2145 | 9.958 | 9.7096 | 9.2045 | 3.5358 | -1.1737 | -4.542 | -4.8027 | 15.5679 | 15.7287 | 15.5804 | 15.4438 | 15.2747 | 15.0325 | 14.8145 | 14.558 | 14.3096 | 13.8045 | 8.1358 | 3.4263 | 0.057962 | -0.20267 | 385958 | 383397 | MOSS NOOK | SOUTH MANCHESTER
| Hanging Bridge | 3.0153 | 3.1868 | 3.0649 | 2.9816 | 2.8874 | 2.811 | 2.732 | 2.647 | 2.5653 | 2.4769 | 2.0552 | 1.5668 | 1.4192 | 1.3915 | 7.0153 | 7.1868 | 7.0649 | 6.9816 | 6.8874 | 6.811 | 6.732 | 6.647 | 6.5653 | 6.4769 | 6.0552 | 5.5668 | 5.4192 | 5.3915 | 2.9862 | 3.1441 | 3.0919 | 3.0639 | 3.0162 | 2.9797 | 2.9308 | 2.8687 | 2.801 | 2.7237 | 2.4897 | 2.1671 | 1.9012 | 1.8925 | 6.9862 | 7.1441 | 7.0919 | 7.0639 | 7.0162 | 6.9797 | 6.9308 | 6.8687 | 6.801 | 6.7237 | 6.4897 | 6.1671 | 5.9012 | 5.8925 | 3.0156 | 3.1931 | 3.0785 | 3.0023 | 2.9159 | 2.8499 | 2.7815 | 2.7096 | 2.6408 | 2.5654 | 2.2032 | 1.8798 | 1.8571 | 1.9437 | 7.0156 | 7.1931 | 7.0785 | 7.0023 | 6.9159 | 6.8499 | 6.7815 | 6.7096 | 6.6408 | 6.5654 | 6.2032 | 5.8798 | 5.8571 | 5.9437 | 3.016 | 3.2072 | 3.1096 | 3.0537 | 2.9922 | 2.956 | 2.9118 | 2.8471 | 2.7885 | 2.7308 | 2.5002 | 1.9357 | 1.6649 | 1.5254 | 7.016 | 7.2072 | 7.1096 | 7.0537 | 6.9922 | 6.956 | 6.9118 | 6.8471 | 6.7885 | 6.7308 | 6.5002 | 5.9357 | 5.6649 | 5.5254 | 3.0268 | 3.2287 | 3.1419 | 3.0949 | 3.0329 | 2.9739 | 2.9087 | 2.8354 | 2.7638 | 2.6726 | 1.8658 | 1.2601 | 1.004 | 1.1804 | 7.0268 | 7.2287 | 7.1419 | 7.0949 | 7.0329 | 6.9739 | 6.9087 | 6.8354 | 6.7638 | 6.6726 | 5.8658 | 5.2601 | 5.004 | 5.1804 | 346186 | 417486 | WRIGHTINGTON | PENWORTHAM
| Hareholme | 6.215 | 6.5593 | 6.29 | 5.5814 | 5.7748 | 5.5297 | 5.3142 | 4.9876 | 4.6574 | 4.2793 | 2.3909 | -0.038012 | -2.287 | -3.9315 | 10.815 | 11.1593 | 10.89 | 10.1814 | 10.3748 | 10.1297 | 9.9142 | 9.5876 | 9.2574 | 8.8793 | 6.9909 | 4.562 | 2.313 | 0.6685 | 6.1604 | 6.4776 | 6.3658 | 5.8211 | 6.1585 | 6.0362 | 5.9214 | 5.7454 | 5.5339 | 5.2912 | 3.897 | 2.4484 | 1.2614 | 0.84383 | 10.7604 | 11.0776 | 10.9658 | 10.4211 | 10.7585 | 10.6362 | 10.5214 | 10.3454 | 10.1339 | 9.8912 | 8.497 | 7.0484 | 5.8614 | 5.4438 | 6.2163 | 6.5764 | 6.3307 | 5.6479 | 5.867 | 5.6616 | 5.493 | 5.229 | 4.9645 | 4.6558 | 3.1781 | 1.6987 | 0.83954 | 0.51645 | 10.8163 | 11.1764 | 10.9307 | 10.2479 | 10.467 | 10.2616 | 10.093 | 9.829 | 9.5645 | 9.2558 | 7.7781 | 6.2987 | 5.4395 | 5.1164 | 6.2097 | 6.5816 | 6.3312 | 5.6297 | 5.8091 | 5.5335 | 5.2645 | 4.84 | 4.3827 | 3.8476 | 1.1317 | -7.4695 | -14.3384 | -19.5081 | 10.8097 | 11.1816 | 10.9312 | 10.2297 | 10.4091 | 10.1335 | 9.8645 | 9.44 | 8.9827 | 8.4476 | 5.7317 | -2.8695 | -9.7384 | -14.9081 | 6.2387 | 6.6389 | 6.4174 | 5.742 | 5.9333 | 5.6544 | 5.3766 | 4.9393 | 4.4581 | 3.7003 | -5.7114 | -14.1937 | -20.2663 | -19.8662 | 10.8387 | 11.2389 | 11.0174 | 10.342 | 10.5333 | 10.2544 | 9.9766 | 9.5393 | 9.0581 | 8.3003 | -1.1114 | -9.5937 | -15.6663 | -15.2662 | 382535 | 422283 | ROSSENDALE | PADIHAM
| Harpurhey | 9.4455 | 9.4783 | 9.3181 | 9.071 | 8.8178 | 8.4456 | 8.0559 | 7.6784 | 7.2081 | 6.6473 | 4.0722 | 1.9872 | 1.0017 | 0.48059 | 14.0455 | 14.0783 | 13.9181 | 13.671 | 13.4178 | 13.0456 | 12.6559 | 12.2784 | 11.8081 | 11.2473 | 8.6722 | 6.5872 | 5.6017 | 5.0806 | 9.3969 | 9.3992 | 9.2833 | 9.1016 | 8.8881 | 8.6166 | 8.2966 | 7.9936 | 7.5871 | 7.1068 | 5.0633 | 3.0876 | 1.5507 | 0.88835 | 13.9969 | 13.9992 | 13.8833 | 13.7016 | 13.4881 | 13.2166 | 12.8966 | 12.5936 | 12.1871 | 11.7068 | 9.6633 | 7.6876 | 6.1507 | 5.4883 | 9.4474 | 9.5088 | 9.4 | 9.196 | 8.9892 | 8.6819 | 8.3627 | 8.072 | 7.6887 | 7.2154 | 5.0451 | 3.3698 | 2.6519 | 2.4151 | 14.0474 | 14.1088 | 14 | 13.796 | 13.5892 | 13.2819 | 12.9627 | 12.672 | 12.2887 | 11.8154 | 9.6451 | 7.9698 | 7.2519 | 7.0151 | 9.4354 | 9.4704 | 9.3331 | 9.1224 | 8.9239 | 8.6458 | 8.368 | 8.1212 | 7.8199 | 7.4653 | 5.6086 | -1.1236 | -7.263 | -12.0549 | 14.0354 | 14.0704 | 13.9331 | 13.7224 | 13.5239 | 13.2458 | 12.968 | 12.7212 | 12.4199 | 12.0653 | 10.2086 | 3.4764 | -2.663 | -7.4549 | 9.5246 | 9.6453 | 9.584 | 9.4344 | 9.3056 | 9.0798 | 8.8578 | 8.6692 | 8.4194 | 7.8517 | 1.0809 | -5.6381 | -10.6995 | -11.0047 | 14.1246 | 14.2453 | 14.184 | 14.0344 | 13.9056 | 13.6798 | 13.4578 | 13.2692 | 13.0194 | 12.4517 | 5.6809 | -1.0381 | -6.0995 | -6.4047 | 385907 | 402469 | RED BANK | WHITEGATE
| Harwood | 2.6443 | 2.7595 | 2.4805 | 2.2953 | 2.071 | 1.6777 | 1.298 | 1.0108 | 0.63246 | 0.069257 | -2.5514 | -4.7512 | -5.5117 | -5.4017 | 6.9443 | 7.0595 | 6.7805 | 6.5953 | 6.371 | 5.9777 | 5.598 | 5.3108 | 4.9325 | 4.3693 | 1.7486 | -0.45119 | -1.2117 | -1.1017 | 2.5867 | 2.6809 | 2.4634 | 2.3461 | 2.1948 | 1.8882 | 1.5906 | 1.3895 | 1.0944 | 0.66823 | -0.99379 | -3.0465 | -5.014 | -5.6833 | 6.8867 | 6.9809 | 6.7634 | 6.6461 | 6.4948 | 6.1882 | 5.8906 | 5.6895 | 5.3944 | 4.9682 | 3.3062 | 1.2535 | -0.71398 | -1.3833 | 2.6466 | 2.7967 | 2.5653 | 2.4248 | 2.2494 | 1.9261 | 1.6226 | 1.4279 | 1.1427 | 0.72144 | -1.2689 | -2.9654 | -3.5024 | -3.2057 | 6.9466 | 7.0967 | 6.8653 | 6.7248 | 6.5494 | 6.2261 | 5.9226 | 5.7279 | 5.4427 | 5.0214 | 3.0311 | 1.3346 | 0.79761 | 1.0943 | 2.6384 | 2.7654 | 2.5167 | 2.3782 | 2.2179 | 1.934 | 1.679 | 1.519 | 1.3084 | 1.0085 | -0.5134 | -8.991 | -16.3233 | -21.973 | 6.9384 | 7.0654 | 6.8167 | 6.6782 | 6.5179 | 6.234 | 5.979 | 5.819 | 5.6084 | 5.3085 | 3.7866 | -4.691 | -12.0233 | -17.673 | 2.7215 | 2.9278 | 2.7601 | 2.6796 | 2.5796 | 2.3254 | 2.1086 | 2.0041 | 1.8412 | 1.2615 | -6.5148 | -14.7534 | -20.8989 | -20.9293 | 7.0215 | 7.2278 | 7.0601 | 6.9796 | 6.8796 | 6.6254 | 6.4086 | 6.3041 | 6.1412 | 5.5615 | -2.2148 | -10.4534 | -16.5989 | -16.6293 | 374043 | 410941 | BOLTON | KEARSLEY
| Hattersley | 7.2842 | 7.2532 | 6.9702 | 6.7531 | 4.5612 | 0.30241 | 0.016493 | -0.28559 | -0.56575 | -0.92051 | -2.7226 | -4.0669 | -4.5232 | -4.4079 | 10.7842 | 10.7532 | 10.4702 | 10.2531 | 8.0612 | 3.8024 | 3.5165 | 3.2144 | 2.9343 | 2.5795 | 0.7774 | -0.56689 | -1.0232 | -0.90795 | 7.2523 | 7.2784 | 7.1368 | 7.006 | 5.396 | 2.2302 | 2.0346 | 1.8247 | 1.6237 | 1.3521 | 0.1403 | -1.1952 | -2.3883 | -2.7761 | 10.7523 | 10.7784 | 10.6368 | 10.506 | 8.896 | 5.7302 | 5.5346 | 5.3247 | 5.1237 | 4.8521 | 3.6403 | 2.3048 | 1.1117 | 0.72386 | 7.2864 | 7.2838 | 7.0397 | 6.8591 | 4.7058 | 0.50102 | 0.27517 | 0.048362 | -0.15949 | -0.4425 | -1.8771 | -3.0932 | -3.5539 | -3.438 | 10.7864 | 10.7838 | 10.5397 | 10.3591 | 8.2058 | 4.001 | 3.7752 | 3.5484 | 3.3405 | 3.0575 | 1.6229 | 0.40676 | -0.053907 | 0.061992 | 7.2796 | 7.2616 | 7.006 | 6.8286 | 4.6903 | 0.51411 | 0.32131 | 0.11964 | -0.035703 | -0.23274 | -1.4648 | -5.9034 | -9.2823 | -12.5832 | 10.7796 | 10.7616 | 10.506 | 10.3286 | 8.1903 | 4.0141 | 3.8213 | 3.6196 | 3.4643 | 3.2673 | 2.0352 | -2.4034 | -5.7823 | -9.0832 | 7.3182 | 7.3372 | 7.1183 | 6.9685 | 4.8544 | 0.68081 | 0.49448 | 0.31025 | 0.16546 | -0.21763 | -5.0547 | -9.2329 | -12.1232 | -12.0698 | 10.8182 | 10.8372 | 10.6183 | 10.4685 | 8.3544 | 4.1808 | 3.9945 | 3.8103 | 3.6655 | 3.2824 | -1.5547 | -5.7329 | -8.6232 | -8.5698 | 398419 | 395120 | HYDE | STALYBRIDGE
| Haverthwaite | 3.6755 | 3.7689 | 3.6306 | 3.4819 | 3.3936 | 3.3147 | 3.2177 | 3.1059 | 3.001 | 2.8743 | 2.1563 | 0.99824 | 0.44422 | 0.15146 | 6.1755 | 6.2689 | 6.1306 | 5.9819 | 5.8936 | 5.8147 | 5.7177 | 5.6059 | 5.501 | 5.3743 | 4.6563 | 3.4982 | 2.9442 | 2.6515 | 3.6399 | 3.7276 | 3.654 | 3.5462 | 3.488 | 3.4353 | 3.3511 | 3.2435 | 3.1284 | 2.9956 | 2.6374 | 2.0679 | 1.486 | 1.4464 | 6.1399 | 6.2276 | 6.154 | 6.0462 | 5.988 | 5.9353 | 5.8511 | 5.7435 | 5.6284 | 5.4956 | 5.1374 | 4.5679 | 3.986 | 3.9464 | 3.6763 | 3.7843 | 3.664 | 3.5322 | 3.4616 | 3.4062 | 3.3326 | 3.249 | 3.171 | 3.0774 | 2.5135 | 1.9424 | 1.8901 | 2.0621 | 6.1763 | 6.2843 | 6.164 | 6.0322 | 5.9616 | 5.9062 | 5.8326 | 5.749 | 5.671 | 5.5774 | 5.0135 | 4.4424 | 4.3901 | 4.5621 | 3.6756 | 3.7867 | 3.6716 | 3.5509 | 3.4964 | 3.4606 | 3.3986 | 3.2954 | 3.2051 | 3.1097 | 2.6744 | 1.1314 | 0.059505 | -0.6831 | 6.1756 | 6.2867 | 6.1716 | 6.0509 | 5.9964 | 5.9606 | 5.8986 | 5.7954 | 5.7051 | 5.6097 | 5.1744 | 3.6314 | 2.5595 | 1.8169 | 3.6869 | 3.8098 | 3.707 | 3.599 | 3.5418 | 3.466 | 3.3741 | 3.2699 | 3.1672 | 3.0394 | 1.4158 | -0.12966 | -1.144 | -0.96453 | 6.1869 | 6.3098 | 6.207 | 6.099 | 6.0418 | 5.966 | 5.8741 | 5.7699 | 5.6672 | 5.5394 | 3.9158 | 2.3703 | 1.356 | 1.5355 | 334234 | 483827 | ULVERSTON | HARKER
| Hawk Green | 12.1413 | 12.2797 | 12.0204 | 11.7957 | 11.5756 | 11.2314 | 10.9631 | 10.577 | 10.2113 | 9.7301 | 7.5925 | 5.657 | 5.0598 | 5.0584 | 16.6413 | 16.7797 | 16.5204 | 16.2957 | 16.0756 | 15.7314 | 15.4631 | 15.077 | 14.7113 | 14.2301 | 12.0925 | 10.157 | 9.5598 | 9.5584 | 12.093 | 12.2056 | 12.0138 | 11.8611 | 11.736 | 11.4784 | 11.3029 | 11.0192 | 10.7301 | 10.3322 | 8.9203 | 7.1298 | 5.5144 | 4.9798 | 16.593 | 16.7056 | 16.5138 | 16.3611 | 16.236 | 15.9784 | 15.8029 | 15.5192 | 15.2301 | 14.8322 | 13.4203 | 11.6298 | 10.0144 | 9.4798 | 12.1433 | 12.311 | 12.0914 | 11.9044 | 11.7417 | 11.4612 | 11.2605 | 10.9614 | 10.6805 | 10.2863 | 8.5788 | 7.0397 | 6.6285 | 6.8053 | 16.6433 | 16.811 | 16.5914 | 16.4044 | 16.2417 | 15.9612 | 15.7605 | 15.4614 | 15.1805 | 14.7863 | 13.0788 | 11.5397 | 11.1285 | 11.3053 | 12.1366 | 12.2929 | 12.0665 | 11.8893 | 11.7442 | 11.5062 | 11.3481 | 11.0656 | 10.8347 | 10.5394 | 9.2509 | 3.7166 | -1.2665 | -5.1204 | 16.6366 | 16.7929 | 16.5665 | 16.3893 | 16.2442 | 16.0062 | 15.8481 | 15.5656 | 15.3347 | 15.0394 | 13.7509 | 8.2166 | 3.2335 | -0.62037 | 12.1875 | 12.393 | 12.217 | 12.0786 | 11.9512 | 11.7015 | 11.5429 | 11.2952 | 11.0908 | 10.6112 | 5.2679 | 0.13222 | -3.9164 | -4.0691 | 16.6875 | 16.893 | 16.717 | 16.5786 | 16.4512 | 16.2015 | 16.0429 | 15.7952 | 15.5908 | 15.1112 | 9.7679 | 4.6322 | 0.58361 | 0.43089 | 395915 | 387138 | HAZEL GROVE | BREDBURY
| Haydock | 8.6409 | 8.5897 | 7.8928 | 7.4098 | 6.9711 | 6.8899 | 6.5311 | 6.3881 | 5.916 | 5.4633 | 4.1298 | 2.5692 | 1.271 | 0.56307 | 14.1409 | 14.0897 | 13.3928 | 12.9098 | 12.4711 | 12.3899 | 12.0311 | 11.8881 | 11.416 | 10.9633 | 9.6298 | 8.0692 | 6.771 | 6.0631 | 8.5388 | 8.5244 | 8.0738 | 7.7261 | 7.5757 | 7.1859 | 6.7843 | 6.5779 | 5.9996 | 5.3897 | 4.3202 | 3.545 | 2.9439 | 2.3965 | 14.0388 | 14.0244 | 13.5738 | 13.2261 | 13.0757 | 12.6859 | 12.2843 | 12.0779 | 11.4996 | 10.8897 | 9.8202 | 9.045 | 8.4439 | 7.8965 | 8.6425 | 8.6129 | 7.946 | 7.5073 | 7.1072 | 7.0625 | 6.7412 | 6.6595 | 6.2536 | 5.8684 | 4.8613 | 4.0461 | 3.8941 | 3.6896 | 14.1425 | 14.1129 | 13.446 | 13.0073 | 12.6072 | 12.5625 | 12.2412 | 12.1595 | 11.7536 | 11.3684 | 10.3613 | 9.5461 | 9.3941 | 9.1896 | 8.6402 | 8.6275 | 7.974 | 7.5468 | 7.1678 | 7.1349 | 6.854 | 6.7921 | 6.4179 | 6.0775 | 5.2589 | -3.3525 | -10.1236 | -15.4523 | 14.1402 | 14.1275 | 13.474 | 13.0468 | 12.6678 | 12.6349 | 12.354 | 12.2921 | 11.9179 | 11.5775 | 10.7589 | 2.1475 | -4.6236 | -9.9523 | 8.6996 | 8.7618 | 8.1794 | 7.733 | 7.391 | 7.449 | 7.2528 | 7.0926 | 6.9194 | 6.5013 | -0.70034 | -9.1206 | -15.0365 | -15.186 | 14.1996 | 14.2618 | 13.6794 | 13.233 | 12.891 | 12.949 | 12.7528 | 12.5926 | 12.4194 | 12.0013 | 4.7997 | -3.6206 | -9.5365 | -9.686 | 357489 | 397336 | GOLBORNE | BOLD
| HDA No1 & HDA No2 | 12.5218 | 12.8284 | 12.9738 | 12.874 | 12.7739 | 12.3009 | 12.1874 | 12.0612 | 12.3932 | 11.8301 | 11.4869 | 10.9178 | 10.9182 | 10.9882 | 19.8218 | 20.1284 | 20.2738 | 20.174 | 20.0739 | 19.6009 | 19.4874 | 19.3612 | 19.6932 | 19.1301 | 18.7869 | 18.2178 | 18.2182 | 18.2882 | 12.4768 | 12.7627 | 13.0064 | 13.0162 | 13.0012 | 12.6184 | 12.5697 | 12.4982 | 12.8465 | 12.3221 | 12.2463 | 11.9055 | 11.4135 | 11.3317 | 19.7768 | 20.0627 | 20.3064 | 20.3162 | 20.3012 | 19.9184 | 19.8697 | 19.7982 | 20.1465 | 19.6221 | 19.5463 | 19.2055 | 18.7135 | 18.6317 | 12.5228 | 12.8464 | 13.0123 | 12.9316 | 12.8518 | 12.4101 | 12.326 | 12.2357 | 12.5931 | 12.0713 | 11.8968 | 11.7978 | 11.9344 | 12.2797 | 19.8228 | 20.1464 | 20.3123 | 20.2316 | 20.1518 | 19.7101 | 19.626 | 19.5357 | 19.8931 | 19.3713 | 19.1968 | 19.0978 | 19.2344 | 19.5797 | 12.5214 | 12.856 | 13.0302 | 12.9626 | 12.8976 | 12.4698 | 12.4005 | 12.3221 | 12.6949 | 12.2077 | 12.1628 | 10.2532 | 7.6402 | 5.7348 | 19.8214 | 20.156 | 20.3302 | 20.2626 | 20.1976 | 19.7698 | 19.7005 | 19.6221 | 19.9949 | 19.5077 | 19.4628 | 17.5532 | 14.9402 | 13.0348 | 12.5309 | 12.8753 | 13.0589 | 13.001 | 12.9375 | 12.5018 | 12.4195 | 12.3245 | 12.676 | 12.153 | 11.163 | 7.9329 | 5.7354 | 5.8904 | 19.8309 | 20.1753 | 20.3589 | 20.301 | 20.2375 | 19.8018 | 19.7195 | 19.6245 | 19.976 | 19.453 | 18.463 | 15.2329 | 13.0354 | 13.1904 | 301743 | 524532 | STAINBURN & SIDDICK | HARKER
| Heady Hill | 5.9621 | 6.1164 | 5.808 | 5.6482 | 5.5594 | 5.318 | 5.0786 | 4.8105 | 4.6095 | 4.277 | 2.9824 | 1.5021 | 0.62498 | 0.051476 | 9.4621 | 9.6164 | 9.308 | 9.1482 | 9.0594 | 8.818 | 8.5786 | 8.3105 | 8.1095 | 7.777 | 6.4824 | 5.0021 | 4.125 | 3.5515 | 5.9149 | 6.078 | 5.8605 | 5.7594 | 5.7434 | 5.5545 | 5.3781 | 5.1373 | 5.0062 | 4.7069 | 3.7761 | 2.8382 | 2.0803 | 1.7419 | 9.4149 | 9.578 | 9.3605 | 9.2594 | 9.2434 | 9.0545 | 8.8781 | 8.6373 | 8.5062 | 8.2069 | 7.2761 | 6.3382 | 5.5803 | 5.2419 | 5.9632 | 6.1413 | 5.8592 | 5.7255 | 5.6788 | 5.4804 | 5.2859 | 5.0675 | 4.9223 | 4.643 | 3.5867 | 2.7668 | 2.4475 | 2.422 | 9.4632 | 9.6413 | 9.3592 | 9.2255 | 9.1788 | 8.9804 | 8.7859 | 8.5675 | 8.4223 | 8.143 | 7.0867 | 6.2668 | 5.9475 | 5.922 | 5.9571 | 6.1257 | 5.8407 | 5.7119 | 5.6728 | 5.4984 | 5.3355 | 5.1434 | 5.049 | 4.8357 | 3.931 | -0.2151 | -3.6406 | -6.7059 | 9.4571 | 9.6257 | 9.3407 | 9.2119 | 9.1728 | 8.9984 | 8.8355 | 8.6434 | 8.549 | 8.3357 | 7.431 | 3.2849 | -0.1406 | -3.2059 | 6.0141 | 6.2373 | 6.0075 | 5.9197 | 5.9116 | 5.7641 | 5.6262 | 5.4683 | 5.3833 | 5.0175 | 0.45576 | -3.5223 | -6.8241 | -6.7526 | 9.5141 | 9.7373 | 9.5075 | 9.4197 | 9.4116 | 9.2641 | 9.1262 | 8.9683 | 8.8833 | 8.5175 | 3.9558 | -0.022277 | -3.3241 | -3.2526 | 384370 | 410583 | CASTLETON | ROCHDALE
| Heap Bridge | 4.9279 | 4.8097 | 4.3474 | 4.1979 | 4.095 | 3.9904 | 3.791 | 3.6975 | 3.6451 | 3.4794 | 2.8025 | 1.8288 | 1.1322 | 0.56239 | 4.9279 | 4.8097 | 4.3474 | 4.1979 | 4.095 | 3.9904 | 3.791 | 3.6975 | 3.6451 | 3.4794 | 2.8025 | 1.8288 | 1.1322 | 0.56239 | 4.897 | 4.9115 | 4.6786 | 4.6157 | 4.5852 | 4.5496 | 4.4129 | 4.3691 | 4.3542 | 4.2271 | 3.8963 | 3.5886 | 3.295 | 3.1642 | 4.897 | 4.9115 | 4.6786 | 4.6157 | 4.5852 | 4.5496 | 4.4129 | 4.3691 | 4.3542 | 4.2271 | 3.8963 | 3.5886 | 3.295 | 3.1642 | 4.9283 | 4.8235 | 4.3767 | 4.2421 | 4.1551 | 4.0716 | 3.8926 | 3.8217 | 3.791 | 3.6484 | 3.1204 | 2.7506 | 2.5969 | 2.5604 | 4.9283 | 4.8235 | 4.3767 | 4.2421 | 4.1551 | 4.0716 | 3.8926 | 3.8217 | 3.791 | 3.6484 | 3.1204 | 2.7506 | 2.5969 | 2.5604 | 4.9263 | 4.8257 | 4.3828 | 4.2537 | 4.1712 | 4.0887 | 3.9124 | 3.836 | 3.8022 | 3.6625 | 3.0722 | 1.2528 | -0.20209 | -1.359 | 4.9263 | 4.8257 | 4.3828 | 4.2537 | 4.1712 | 4.0887 | 3.9124 | 3.836 | 3.8022 | 3.6625 | 3.0722 | 1.2528 | -0.20209 | -1.359 | 4.9411 | 4.8548 | 4.4266 | 4.3088 | 4.2313 | 4.1418 | 3.9576 | 3.8728 | 3.8253 | 3.6187 | 1.2978 | -0.5745 | -1.9932 | -1.7993 | 4.9411 | 4.8548 | 4.4266 | 4.3088 | 4.2313 | 4.1418 | 3.9576 | 3.8728 | 3.8253 | 3.6187 | 1.2978 | -0.5745 | -1.9932 | -1.7993 | 382793 | 410428 | BURY | KEARSLEY
| Heasandford | 9.521 | 9.6803 | 9.5254 | 9.3839 | 9.3772 | 9.2693 | 9.2872 | 9.1139 | 9.0833 | 9.154 | 9.0001 | 8.7 | 8.4778 | 8.3058 | 18.721 | 18.8803 | 18.7254 | 18.5839 | 18.5772 | 18.4693 | 18.4872 | 18.3139 | 18.2833 | 18.354 | 18.2001 | 17.9 | 17.6778 | 17.5058 | 9.4879 | 9.6854 | 9.6617 | 9.5871 | 9.637 | 9.5809 | 9.6338 | 9.4944 | 9.4826 | 9.5221 | 9.489 | 9.5552 | 9.6132 | 9.696 | 18.6879 | 18.8854 | 18.8617 | 18.7871 | 18.837 | 18.7809 | 18.8338 | 18.6944 | 18.6826 | 18.7221 | 18.689 | 18.7552 | 18.8132 | 18.896 | 9.5211 | 9.6868 | 9.5388 | 9.4041 | 9.4048 | 9.3069 | 9.3332 | 9.1704 | 9.15 | 9.2302 | 9.1205 | 9.1645 | 9.2521 | 9.3734 | 18.7211 | 18.8868 | 18.7388 | 18.6041 | 18.6048 | 18.5069 | 18.5332 | 18.3704 | 18.35 | 18.4302 | 18.3205 | 18.3645 | 18.4521 | 18.5734 | 9.5203 | 9.6998 | 9.5655 | 9.4457 | 9.4601 | 9.3747 | 9.4147 | 9.2675 | 9.262 | 9.3572 | 9.3268 | 8.6971 | 7.7391 | 6.967 | 18.7203 | 18.8998 | 18.7655 | 18.6457 | 18.6601 | 18.5747 | 18.6147 | 18.4675 | 18.462 | 18.5572 | 18.5268 | 17.8971 | 16.9391 | 16.167 | 9.5328 | 9.7243 | 9.6019 | 9.4921 | 9.5111 | 9.4238 | 9.457 | 9.2979 | 9.275 | 9.3307 | 8.4002 | 7.1823 | 6.2621 | 6.6485 | 18.7328 | 18.9243 | 18.8019 | 18.6921 | 18.7111 | 18.6238 | 18.657 | 18.4979 | 18.475 | 18.5307 | 17.6002 | 16.3823 | 15.4621 | 15.8485 | 385349 | 433821 | BURNLEY | ROCHDALE
| Heaton Moor | 5.2141 | 5.2344 | 4.9877 | 4.7869 | 4.5985 | 4.3141 | 4.0322 | 3.6845 | 3.316 | 2.9038 | 0.85606 | -1.0656 | -1.8235 | -2.1711 | 15.2141 | 15.2344 | 14.9877 | 14.7869 | 14.5985 | 14.3141 | 14.0322 | 13.6845 | 13.316 | 12.9038 | 10.8561 | 8.9344 | 8.1765 | 7.8289 | 5.1604 | 5.1724 | 4.9718 | 4.8312 | 4.6839 | 4.4275 | 4.21 | 3.9138 | 3.6333 | 3.2477 | 1.8772 | 0.24947 | -1.075 | -1.6535 | 15.1604 | 15.1724 | 14.9718 | 14.8312 | 14.6839 | 14.4275 | 14.21 | 13.9138 | 13.6333 | 13.2477 | 11.8772 | 10.2495 | 8.925 | 8.3465 | 5.2163 | 5.2712 | 5.0702 | 4.9242 | 4.7857 | 4.5493 | 4.3552 | 4.095 | 3.856 | 3.5052 | 1.944 | 0.62574 | 0.2882 | 0.33798 | 15.2163 | 15.2712 | 15.0702 | 14.9242 | 14.7857 | 14.5493 | 14.3552 | 14.095 | 13.856 | 13.5052 | 11.944 | 10.6257 | 10.2882 | 10.338 | 5.2166 | 5.2525 | 5.032 | 4.8768 | 4.7462 | 4.5371 | 4.3785 | 4.1583 | 3.992 | 3.7578 | 2.5557 | -3.8508 | -9.2093 | -13.4363 | 15.2166 | 15.2525 | 15.032 | 14.8768 | 14.7462 | 14.5371 | 14.3785 | 14.1583 | 13.992 | 13.7578 | 12.5557 | 6.1492 | 0.79074 | -3.4363 | 5.2732 | 5.3638 | 5.1994 | 5.0761 | 4.9879 | 4.8265 | 4.6866 | 4.5096 | 4.3761 | 3.9315 | -1.8814 | -8.2632 | -13.1953 | -13.348 | 15.2732 | 15.3638 | 15.1994 | 15.0761 | 14.9879 | 14.8265 | 14.6866 | 14.5096 | 14.3761 | 13.9315 | 8.1186 | 1.7368 | -3.1953 | -3.348 | 387623 | 391345 | VERNON PARK | BREDBURY
| Heaton Norris | 6.5136 | 6.7576 | 6.6479 | 6.4033 | 6.0629 | 5.8879 | 5.6705 | 5.2542 | 4.8994 | 4.6153 | 2.9126 | 0.89457 | 0.09146 | -0.42146 | 11.1136 | 11.3576 | 11.2479 | 11.0033 | 10.6629 | 10.4879 | 10.2705 | 9.8542 | 9.4994 | 9.2153 | 7.5126 | 5.4946 | 4.6915 | 4.1785 | 6.4451 | 6.6482 | 6.5969 | 6.4166 | 6.143 | 6.0413 | 5.8843 | 5.5295 | 5.2256 | 4.9781 | 3.813 | 2.2628 | 1.082 | 0.60564 | 11.0451 | 11.2482 | 11.1969 | 11.0166 | 10.743 | 10.6413 | 10.4843 | 10.1295 | 9.8256 | 9.5781 | 8.413 | 6.8628 | 5.682 | 5.2056 | 6.5153 | 6.7943 | 6.7284 | 6.525 | 6.2297 | 6.1136 | 5.9573 | 5.619 | 5.3388 | 5.1248 | 3.764 | 2.3884 | 2.0694 | 2.0441 | 11.1153 | 11.3943 | 11.3284 | 11.125 | 10.8297 | 10.7136 | 10.5573 | 10.219 | 9.9388 | 9.7248 | 8.364 | 6.9884 | 6.6694 | 6.6441 | 6.5135 | 6.7854 | 6.7125 | 6.5168 | 6.241 | 6.1581 | 6.0397 | 5.6907 | 5.3727 | 5.2115 | 3.5695 | -2.6786 | -7.1862 | -10.3845 | 11.1135 | 11.3854 | 11.3125 | 11.1168 | 10.841 | 10.7581 | 10.6397 | 10.2907 | 9.9727 | 9.8115 | 8.1695 | 1.9214 | -2.5862 | -5.7845 | 6.5637 | 6.893 | 6.9284 | 6.7863 | 6.4471 | 6.3615 | 6.276 | 5.9158 | 5.6071 | 5.2766 | -0.82063 | -6.7866 | -10.4709 | -10.1582 | 11.1637 | 11.493 | 11.5284 | 11.3863 | 11.0471 | 10.9615 | 10.876 | 10.5158 | 10.2071 | 9.8766 | 3.7794 | -2.1866 | -5.8709 | -5.5582 | 388860 | 391967 | VERNON PARK | BREDBURY
| Helwith Bridge | 0.94819 | 0.958 | 0.88676 | 0.84967 | 0.80892 | 0.76768 | 0.72575 | 0.68258 | 0.63794 | 0.58421 | 0.26411 | -0.35201 | -0.74396 | -1.0458 | 8.9482 | 8.958 | 8.8868 | 8.8497 | 8.8089 | 8.7677 | 8.7257 | 8.6826 | 8.6379 | 8.5842 | 8.2641 | 7.648 | 7.256 | 6.9542 | 0.94252 | 0.96531 | 0.93 | 0.91486 | 0.89508 | 0.87494 | 0.85049 | 0.82409 | 0.79464 | 0.76079 | 0.62624 | 0.35738 | 0.099407 | 0.0539 | 8.9425 | 8.9653 | 8.93 | 8.9149 | 8.8951 | 8.8749 | 8.8505 | 8.8241 | 8.7946 | 8.7608 | 8.6262 | 8.3574 | 8.0994 | 8.0539 | 0.9483 | 0.96334 | 0.89792 | 0.86651 | 0.83217 | 0.79938 | 0.76499 | 0.73063 | 0.69509 | 0.65079 | 0.37184 | 0.067292 | -0.032186 | -0.049753 | 8.9483 | 8.9633 | 8.8979 | 8.8665 | 8.8322 | 8.7994 | 8.765 | 8.7306 | 8.6951 | 8.6508 | 8.3718 | 8.0673 | 7.9678 | 7.9502 | 0.94751 | 0.96097 | 0.89392 | 0.86123 | 0.82513 | 0.78905 | 0.74654 | 0.68535 | 0.6229 | 0.55736 | 0.25468 | -0.52031 | -1.0633 | -1.4914 | 8.9475 | 8.961 | 8.8939 | 8.8612 | 8.8251 | 8.789 | 8.7465 | 8.6854 | 8.6229 | 8.5574 | 8.2547 | 7.4797 | 6.9367 | 6.5086 | 0.94889 | 0.96376 | 0.89818 | 0.86683 | 0.82448 | 0.76327 | 0.70129 | 0.63733 | 0.57112 | 0.48789 | -0.39761 | -1.1452 | -1.6582 | -1.6053 | 8.9489 | 8.9638 | 8.8982 | 8.8668 | 8.8245 | 8.7633 | 8.7013 | 8.6373 | 8.5711 | 8.4879 | 7.6024 | 6.8548 | 6.3418 | 6.3947 | 381025 | 469428 | PADIHAM | PADIHAM
| Hensingham | 13.1436 | 13.2185 | 13.0328 | 12.9721 | 12.8728 | 12.6927 | 12.5178 | 12.2918 | 12.1043 | 11.7749 | 10.2123 | 8.8759 | 8.611 | 8.8479 | 17.2436 | 17.3185 | 17.1328 | 17.0721 | 16.9728 | 16.7927 | 16.6178 | 16.3918 | 16.2043 | 15.8749 | 14.3123 | 12.9759 | 12.711 | 12.9479 | 13.1017 | 13.1904 | 13.0646 | 13.039 | 12.9887 | 12.849 | 12.7189 | 12.5426 | 12.4054 | 12.125 | 11.2417 | 10.0532 | 8.8969 | 8.712 | 17.2017 | 17.2904 | 17.1646 | 17.139 | 17.0887 | 16.949 | 16.8189 | 16.6426 | 16.5054 | 16.225 | 15.3417 | 14.1532 | 12.9969 | 12.812 | 13.1451 | 13.2427 | 13.0945 | 13.066 | 13.0024 | 12.8713 | 12.7497 | 12.5912 | 12.4699 | 12.208 | 11.1023 | 10.0625 | 9.9384 | 10.3013 | 17.2451 | 17.3427 | 17.1945 | 17.166 | 17.1024 | 16.9713 | 16.8497 | 16.6912 | 16.5699 | 16.308 | 15.2023 | 14.1625 | 14.0384 | 14.4013 | 13.1404 | 13.2231 | 13.0551 | 13.0247 | 12.9718 | 12.8614 | 12.7661 | 12.6147 | 12.5335 | 12.3398 | 11.5515 | 6.5792 | 2.5789 | -0.45287 | 17.2404 | 17.3231 | 17.1551 | 17.1247 | 17.0718 | 16.9614 | 16.8661 | 16.7147 | 16.6335 | 16.4398 | 15.6515 | 10.6792 | 6.6789 | 3.6471 | 13.2024 | 13.336 | 13.2354 | 13.2469 | 13.2283 | 13.1408 | 13.0703 | 12.9699 | 12.9165 | 12.6041 | 8.4743 | 3.5343 | 0.12866 | 0.14065 | 17.3024 | 17.436 | 17.3354 | 17.3469 | 17.3283 | 17.2408 | 17.1703 | 17.0699 | 17.0165 | 16.7041 | 12.5743 | 7.6343 | 4.2287 | 4.2406 | 298465 | 517239 | EGREMONT | HARKER
| Heyrod | 7.6563 | 7.79 | 7.6574 | 7.5011 | 7.2923 | 7.1249 | 6.9255 | 6.6301 | 6.3645 | 6.0175 | 4.3645 | 2.6701 | 1.8866 | 1.4761 | 14.6563 | 14.79 | 14.6574 | 14.5011 | 14.2923 | 14.1249 | 13.9255 | 13.6301 | 13.3645 | 13.0175 | 11.3645 | 9.6701 | 8.8866 | 8.4761 | 7.5972 | 7.7031 | 7.6048 | 7.4944 | 7.3129 | 7.1616 | 6.9909 | 6.7213 | 6.4961 | 6.1734 | 5.0237 | 3.7429 | 2.6185 | 2.1609 | 14.5972 | 14.7031 | 14.6048 | 14.4944 | 14.3129 | 14.1616 | 13.9909 | 13.7213 | 13.4961 | 13.1734 | 12.0237 | 10.7429 | 9.6185 | 9.1609 | 7.6576 | 7.8144 | 7.7112 | 7.583 | 7.4052 | 7.2935 | 7.1467 | 6.9155 | 6.7261 | 6.4428 | 5.1222 | 3.9962 | 3.6361 | 3.6439 | 14.6576 | 14.8144 | 14.7112 | 14.583 | 14.4052 | 14.2935 | 14.1467 | 13.9155 | 13.7261 | 13.4428 | 12.1222 | 10.9962 | 10.6361 | 10.6439 | 7.654 | 7.7997 | 7.6898 | 7.5741 | 7.4111 | 7.3027 | 7.185 | 6.9723 | 6.8215 | 6.6103 | 5.4828 | 0.4456 | -4.2524 | -7.8975 | 14.654 | 14.7997 | 14.6898 | 14.5741 | 14.4111 | 14.3027 | 14.185 | 13.9723 | 13.8215 | 13.6103 | 12.4828 | 7.4456 | 2.7476 | -0.89747 | 7.7256 | 7.9398 | 7.8986 | 7.8169 | 7.7063 | 7.6656 | 7.5892 | 7.4313 | 7.3228 | 6.9456 | 1.6577 | -3.3817 | -7.2565 | -7.2249 | 14.7256 | 14.9398 | 14.8986 | 14.8169 | 14.7063 | 14.6656 | 14.5892 | 14.4313 | 14.3228 | 13.9456 | 8.6577 | 3.6183 | -0.25651 | -0.22492 | 397310 | 399981 | HARTSHEAD-HEYROD | STALYBRIDGE
| Heyside | 13.2459 | 13.2409 | 12.9895 | 12.8464 | 12.6491 | 12.5212 | 12.3762 | 12.2397 | 12.0153 | 11.8003 | 10.8077 | 9.4823 | 8.7252 | 8.2456 | 17.8459 | 17.8409 | 17.5895 | 17.4464 | 17.2491 | 17.1212 | 16.9762 | 16.8397 | 16.6153 | 16.4003 | 15.4077 | 14.0823 | 13.3252 | 12.8456 | 13.2054 | 13.2482 | 13.1214 | 13.0354 | 12.8925 | 12.8156 | 12.7112 | 12.604 | 12.4132 | 12.2254 | 11.5038 | 10.6886 | 9.908 | 9.5334 | 17.8054 | 17.8482 | 17.7214 | 17.6354 | 17.4925 | 17.4156 | 17.3112 | 17.204 | 17.0132 | 16.8254 | 16.1038 | 15.2886 | 14.508 | 14.1334 | 13.2466 | 13.2571 | 13.0245 | 12.8995 | 12.7227 | 12.6219 | 12.5037 | 12.3997 | 12.2194 | 12.0447 | 11.2383 | 10.608 | 10.3147 | 10.2978 | 17.8466 | 17.8571 | 17.6245 | 17.4995 | 17.3227 | 17.2219 | 17.1037 | 16.9997 | 16.8194 | 16.6447 | 15.8383 | 15.208 | 14.9147 | 14.8978 | 13.2425 | 13.2502 | 13.0156 | 12.8932 | 12.7194 | 12.6246 | 12.5169 | 12.4177 | 12.2503 | 12.108 | 11.3735 | 7.2252 | 3.6371 | 0.80621 | 17.8425 | 17.8502 | 17.6156 | 17.4932 | 17.3194 | 17.2246 | 17.1169 | 17.0177 | 16.8503 | 16.708 | 15.9735 | 11.8252 | 8.2371 | 5.4062 | 13.2833 | 13.3303 | 13.1349 | 13.0424 | 12.8989 | 12.819 | 12.7266 | 12.6443 | 12.4894 | 12.2073 | 8.267 | 4.1566 | 1.0642 | 1.0323 | 17.8833 | 17.9303 | 17.7349 | 17.6424 | 17.4989 | 17.419 | 17.3266 | 17.2443 | 17.0894 | 16.8073 | 12.867 | 8.7566 | 5.6642 | 5.6323 | 393433 | 407129 | ROYTON | WHITEGATE
| Heywood | 8.5776 | 7.7005 | 6.4166 | 6.1614 | 6.0437 | 5.7293 | 5.4305 | 5.0641 | 4.8575 | 4.4366 | 2.6161 | 0.32644 | -1.0341 | -1.9444 | 9.2776 | 8.4005 | 7.1166 | 6.8614 | 6.7437 | 6.4293 | 6.1305 | 5.7641 | 5.5575 | 5.1366 | 3.3161 | 1.0264 | -0.33406 | -1.2444 | 8.5222 | 8.1357 | 7.4157 | 7.2378 | 7.1655 | 6.9146 | 6.6637 | 6.3465 | 6.1763 | 5.7716 | 4.6028 | 3.44 | 2.4756 | 2.1341 | 9.2222 | 8.8357 | 8.1157 | 7.9378 | 7.8655 | 7.6146 | 7.3637 | 7.0465 | 6.8763 | 6.4716 | 5.3028 | 4.14 | 3.1756 | 2.8341 | 8.5797 | 7.7381 | 6.4992 | 6.2853 | 6.2103 | 5.9555 | 5.7161 | 5.4224 | 5.2544 | 4.9275 | 3.6508 | 2.3082 | 1.6706 | 1.4732 | 9.2797 | 8.4381 | 7.1992 | 6.9853 | 6.9103 | 6.6555 | 6.4161 | 6.1224 | 5.9544 | 5.6275 | 4.3508 | 3.0082 | 2.3706 | 2.1732 | 8.5745 | 7.7094 | 6.446 | 6.2197 | 6.1409 | 5.8782 | 5.5997 | 5.3076 | 5.1141 | 4.7244 | 2.8809 | -1.9533 | -5.6994 | -8.6852 | 9.2745 | 8.4094 | 7.146 | 6.9197 | 6.8409 | 6.5782 | 6.2997 | 6.0076 | 5.8141 | 5.4244 | 3.5809 | -1.2533 | -4.9994 | -7.9852 | 8.643 | 7.843 | 6.6468 | 6.471 | 6.3907 | 6.1074 | 5.8512 | 5.5789 | 5.3972 | 4.8109 | -0.67523 | -5.4213 | -8.9133 | -8.5992 | 9.343 | 8.543 | 7.3468 | 7.171 | 7.0907 | 6.8074 | 6.5512 | 6.2789 | 6.0972 | 5.5109 | 0.024773 | -4.7213 | -8.2133 | -7.8992 | 385429 | 410369 | CASTLETON | ROCHDALE
| Higher Mill | 7.1231 | 7.1644 | 6.9033 | 6.6762 | 6.4045 | 6.0529 | 5.7076 | 5.3019 | 4.8881 | 4.3904 | 1.9575 | -0.36143 | -1.3038 | -1.7549 | 14.6231 | 14.6644 | 14.4033 | 14.1762 | 13.9045 | 13.5529 | 13.2076 | 12.8019 | 12.3881 | 11.8904 | 9.4575 | 7.1386 | 6.1962 | 5.7451 | 7.0643 | 7.099 | 6.905 | 6.7388 | 6.5378 | 6.2669 | 5.9767 | 5.6582 | 5.3185 | 4.9018 | 3.2297 | 1.3657 | -0.27243 | -0.85823 | 14.5643 | 14.599 | 14.405 | 14.2388 | 14.0378 | 13.7669 | 13.4767 | 13.1582 | 12.8185 | 12.4018 | 10.7297 | 8.8657 | 7.2276 | 6.6418 | 7.1253 | 7.2031 | 6.9894 | 6.8153 | 6.5996 | 6.3208 | 6.0521 | 5.7417 | 5.4214 | 5.0266 | 3.1001 | 1.4786 | 1.0444 | 1.1085 | 14.6253 | 14.7031 | 14.4894 | 14.3153 | 14.0996 | 13.8208 | 13.5521 | 13.2417 | 12.9214 | 12.5266 | 10.6001 | 8.9786 | 8.5444 | 8.6085 | 7.1219 | 7.1803 | 6.9489 | 6.7718 | 6.5634 | 6.3134 | 6.0806 | 5.7888 | 5.5234 | 5.2278 | 3.6779 | -3.0266 | -9.0258 | -13.7787 | 14.6219 | 14.6803 | 14.4489 | 14.2718 | 14.0634 | 13.8134 | 13.5806 | 13.2888 | 13.0234 | 12.7278 | 11.1779 | 4.4734 | -1.5258 | -6.2787 | 7.184 | 7.3024 | 7.128 | 6.99 | 6.8237 | 6.5862 | 6.3769 | 6.1342 | 5.9108 | 5.4098 | -1.1323 | -7.6594 | -12.9446 | -13.1918 | 14.684 | 14.8024 | 14.628 | 14.49 | 14.3237 | 14.0862 | 13.8769 | 13.6342 | 13.4108 | 12.9098 | 6.3677 | -0.15936 | -5.4446 | -5.6918 | 385731 | 388090 | MOSS NOOK | SOUTH MANCHESTER
| Higher Walton | 3.3609 | 3.1743 | 2.4434 | 2.1321 | 1.8926 | 1.5023 | 1.1289 | 0.73937 | 0.42322 | -0.068131 | -2.1029 | -5.354 | -7.5306 | -9.0504 | 10.3609 | 10.1743 | 9.4434 | 9.1321 | 8.8926 | 8.5023 | 8.1289 | 7.7394 | 7.4232 | 6.9319 | 4.8971 | 1.646 | -0.53058 | -2.0504 | 3.3014 | 3.3046 | 2.9076 | 2.7264 | 2.6135 | 2.3589 | 2.0965 | 1.8126 | 1.5793 | 1.1755 | -0.19179 | -1.8773 | -3.3429 | -3.7305 | 10.3014 | 10.3046 | 9.9076 | 9.7264 | 9.6135 | 9.3589 | 9.0965 | 8.8126 | 8.5793 | 8.1755 | 6.8082 | 5.1227 | 3.6571 | 3.2695 | 3.3629 | 3.2205 | 2.5424 | 2.2804 | 2.0933 | 1.7742 | 1.4686 | 1.159 | 0.91826 | 0.50386 | -1.1544 | -2.6364 | -3.3633 | -3.4828 | 10.3629 | 10.2205 | 9.5424 | 9.2804 | 9.0933 | 8.7742 | 8.4686 | 8.159 | 7.9183 | 7.5039 | 5.8456 | 4.3636 | 3.6367 | 3.5172 | 3.356 | 3.193 | 2.4937 | 2.2222 | 2.0305 | 1.7052 | 1.3957 | 1.0461 | 0.78636 | 0.39366 | -1.6873 | -6.8981 | -11.1615 | -14.6746 | 10.356 | 10.193 | 9.4937 | 9.2222 | 9.0305 | 8.7052 | 8.3957 | 8.0461 | 7.7864 | 7.3937 | 5.3127 | 0.10188 | -4.1615 | -7.6746 | 3.4094 | 3.2979 | 2.6507 | 2.4191 | 2.2501 | 1.8936 | 1.5642 | 1.2276 | 0.93892 | 0.32703 | -5.7031 | -10.6644 | -14.6869 | -14.7664 | 10.4094 | 10.2979 | 9.6507 | 9.4191 | 9.2501 | 8.8936 | 8.5642 | 8.2276 | 7.9389 | 7.327 | 1.2969 | -3.6644 | -7.6869 | -7.7664 | 358020 | 427270 | LEYLAND | PENWORTHAM
| Hill Top T11 & T12 | 6.2491 | 6.3562 | 5.9953 | 5.655 | 5.2354 | 4.7119 | 4.0877 | 3.4203 | 2.8433 | 2.0686 | -1.5418 | -4.4633 | -5.6694 | -6.1656 | 10.3491 | 10.4562 | 10.0953 | 9.755 | 9.3354 | 8.8119 | 8.1877 | 7.5203 | 6.9433 | 6.1686 | 2.5582 | -0.36331 | -1.5694 | -2.0656 | 6.1932 | 6.272 | 6.0306 | 5.8196 | 5.5284 | 5.1385 | 4.6379 | 4.0991 | 3.6321 | 2.9612 | 0.1315 | -2.5172 | -4.4677 | -5.0025 | 10.2932 | 10.372 | 10.1306 | 9.9196 | 9.6284 | 9.2385 | 8.7379 | 8.1991 | 7.7321 | 7.0612 | 4.2315 | 1.5828 | -0.36767 | -0.90254 | 6.2525 | 6.4093 | 6.115 | 5.8369 | 5.4848 | 5.0548 | 4.5334 | 3.9944 | 3.5399 | 2.8896 | -0.10061 | -2.3501 | -3.2435 | -3.4079 | 10.3525 | 10.5093 | 10.215 | 9.9369 | 9.5848 | 9.1548 | 8.6334 | 8.0944 | 7.6399 | 6.9896 | 3.9994 | 1.7499 | 0.85651 | 0.69212 | 6.2354 | 6.3663 | 6.0503 | 5.7765 | 5.4487 | 5.0763 | 4.6295 | 4.1723 | 3.8468 | 3.3758 | 0.93123 | -6.5228 | -13.5665 | -19.5112 | 10.3354 | 10.4663 | 10.1503 | 9.8765 | 9.5487 | 9.1763 | 8.7295 | 8.2723 | 7.9468 | 7.4758 | 5.0312 | -2.4228 | -9.4665 | -15.4112 | 6.3148 | 6.5229 | 6.2847 | 6.0694 | 5.8029 | 5.4693 | 5.0638 | 4.6489 | 4.3511 | 3.5956 | -4.9473 | -12.0875 | -18.2837 | -18.8728 | 10.4148 | 10.6229 | 10.3847 | 10.1694 | 9.9029 | 9.5693 | 9.1638 | 8.7489 | 8.4511 | 7.6956 | -0.84732 | -7.9875 | -14.1837 | -14.7728 | 373466 | 403748 | KEARSLEY LOCAL | KEARSLEY
| Hill Top T13 | 5.0669 | 5.0181 | 4.8129 | 4.6557 | 4.5175 | 4.3057 | 4.0472 | 3.8527 | 3.5594 | 3.2349 | 1.6606 | 0.38283 | -0.089701 | -0.26956 | 3.0669 | 3.0181 | 2.8129 | 2.6557 | 2.5175 | 2.3057 | 2.0472 | 1.8527 | 1.5594 | 1.2349 | -0.33944 | -1.6172 | -2.0897 | -2.2696 | 5.0453 | 5.0248 | 4.8883 | 4.7717 | 4.6764 | 4.5122 | 4.3001 | 4.1532 | 3.9076 | 3.6296 | 2.4581 | 1.3262 | 0.43343 | 0.17638 | 3.0453 | 3.0248 | 2.8883 | 2.7717 | 2.6764 | 2.5122 | 2.3001 | 2.1532 | 1.9076 | 1.6296 | 0.45806 | -0.67377 | -1.5666 | -1.8236 | 5.0684 | 5.0404 | 4.8634 | 4.733 | 4.6234 | 4.4516 | 4.2374 | 4.0959 | 3.857 | 3.5864 | 2.3475 | 1.3447 | 1.0073 | 0.96643 | 3.0684 | 3.0404 | 2.8634 | 2.733 | 2.6234 | 2.4516 | 2.2374 | 2.0959 | 1.857 | 1.5864 | 0.34746 | -0.65534 | -0.9927 | -1.0336 | 5.0598 | 5.0148 | 4.8207 | 4.6838 | 4.576 | 4.4197 | 4.2294 | 4.1153 | 3.9261 | 3.7277 | 2.6985 | -0.70526 | -3.6154 | -6.45 | 3.0598 | 3.0148 | 2.8207 | 2.6838 | 2.576 | 2.4197 | 2.2294 | 2.1153 | 1.9261 | 1.7277 | 0.69846 | -2.7053 | -5.6154 | -8.45 | 5.106 | 5.1054 | 4.9561 | 4.8526 | 4.7819 | 4.6538 | 4.4945 | 4.4093 | 4.247 | 3.929 | 0.18446 | -3.0599 | -5.6314 | -5.9343 | 3.106 | 3.1054 | 2.9561 | 2.8526 | 2.7819 | 2.6538 | 2.4945 | 2.4093 | 2.247 | 1.929 | -1.8155 | -5.0599 | -7.6314 | -7.9343 | 373476 | 403758 | KEARSLEY LOCAL | KEARSLEY
| Hindley Green | 12.764 | 12.5667 | 11.6876 | 11.2905 | 10.8584 | 10.4261 | 9.7309 | 9.1564 | 8.6323 | 7.7273 | 3.9499 | 0.33415 | -1.3756 | -1.8699 | 19.764 | 19.5667 | 18.6876 | 18.2905 | 17.8584 | 17.4261 | 16.7309 | 16.1564 | 15.6323 | 14.7273 | 10.9499 | 7.3341 | 5.6244 | 5.1301 | 12.6761 | 12.6725 | 12.1219 | 11.8502 | 11.5398 | 11.1845 | 10.6784 | 10.2338 | 9.8036 | 9.0444 | 6.4341 | 3.5743 | 1.074 | 0.35865 | 19.6761 | 19.6725 | 19.1219 | 18.8502 | 18.5398 | 18.1845 | 17.6784 | 17.2338 | 16.8036 | 16.0444 | 13.4341 | 10.5743 | 8.074 | 7.3586 | 12.7678 | 12.6346 | 11.8394 | 11.5218 | 11.1769 | 10.865 | 10.297 | 9.8783 | 9.5053 | 8.7621 | 5.86 | 3.542 | 2.7649 | 3.1647 | 19.7678 | 19.6346 | 18.8394 | 18.5218 | 18.1769 | 17.865 | 17.297 | 16.8783 | 16.5053 | 15.7621 | 12.86 | 10.542 | 9.7649 | 10.1647 | 12.754 | 12.5796 | 11.7486 | 11.4262 | 11.0992 | 10.8144 | 10.3441 | 9.9995 | 9.7597 | 9.2172 | 6.9119 | -5.6948 | -16.547 | -25.1283 | 19.754 | 19.5796 | 18.7486 | 18.4262 | 18.0992 | 17.8144 | 17.3441 | 16.9995 | 16.7597 | 16.2172 | 13.9119 | 1.3052 | -9.547 | -18.1283 | 12.8741 | 12.8139 | 12.0999 | 11.8641 | 11.6294 | 11.4598 | 10.9956 | 10.7269 | 10.547 | 9.5978 | -2.1055 | -14.4265 | -23.5957 | -23.8019 | 19.8741 | 19.8139 | 19.0999 | 18.8641 | 18.6294 | 18.4598 | 17.9956 | 17.7269 | 17.547 | 16.5978 | 4.8945 | -7.4265 | -16.5957 | -16.8019 | 363389 | 403254 | ATHERTON | KEARSLEY
| Hollinwood | 13.8072 | 13.7041 | 13.3566 | 13.2072 | 13.1061 | 12.9302 | 12.7724 | 12.6404 | 12.4717 | 12.2426 | 11.3216 | 10.2891 | 9.7102 | 9.391 | 18.4072 | 18.3041 | 17.9566 | 17.8072 | 17.7061 | 17.5302 | 17.3724 | 17.2404 | 17.0717 | 16.8426 | 15.9216 | 14.8891 | 14.3102 | 13.991 | 13.7723 | 13.7555 | 13.5556 | 13.4579 | 13.4042 | 13.2791 | 13.1638 | 13.0713 | 12.9369 | 12.7378 | 12.0286 | 11.276 | 10.6277 | 10.3034 | 18.3723 | 18.3555 | 18.1556 | 18.0579 | 18.0042 | 17.8791 | 17.7638 | 17.6713 | 17.5369 | 17.3378 | 16.6286 | 15.876 | 15.2277 | 14.9034 | 13.8081 | 13.7212 | 13.3943 | 13.264 | 13.1832 | 13.0353 | 12.9059 | 12.8077 | 12.6721 | 12.4763 | 11.7486 | 11.1502 | 10.8541 | 10.8221 | 18.4081 | 18.3212 | 17.9943 | 17.864 | 17.7832 | 17.6353 | 17.5059 | 17.4077 | 17.2721 | 17.0763 | 16.3486 | 15.7502 | 15.4541 | 15.4221 | 13.8034 | 13.7075 | 13.3736 | 13.2418 | 13.1606 | 13.0158 | 12.8958 | 12.8074 | 12.6915 | 12.5307 | 11.8708 | 8.3191 | 5.109 | 2.5842 | 18.4034 | 18.3075 | 17.9736 | 17.8418 | 17.7606 | 17.6158 | 17.4958 | 17.4074 | 17.2915 | 17.1307 | 16.4708 | 12.9191 | 9.709 | 7.1842 | 13.8464 | 13.7917 | 13.4995 | 13.3987 | 13.3508 | 13.2316 | 13.1354 | 13.0668 | 12.9663 | 12.6788 | 9.1357 | 5.3646 | 2.5756 | 2.5882 | 18.4464 | 18.3917 | 18.0995 | 17.9987 | 17.9508 | 17.8316 | 17.7354 | 17.6668 | 17.5663 | 17.2788 | 13.7357 | 9.9646 | 7.1756 | 7.1882 | 390287 | 402592 | CHADDERTON | WHITEGATE
| Holme Rd | 8.7563 | 8.7442 | 8.3884 | 8.0833 | 7.6029 | 7.1883 | 6.8294 | 6.25 | 5.7206 | 5.059 | 1.4856 | -1.2399 | -1.895 | -1.6075 | 12.8563 | 12.8442 | 12.4884 | 12.1833 | 11.7029 | 11.2883 | 10.9294 | 10.35 | 9.8206 | 9.159 | 5.5856 | 2.8601 | 2.205 | 2.4925 | 8.7034 | 8.7279 | 8.5319 | 8.3435 | 7.9825 | 7.6987 | 7.4602 | 7.0156 | 6.6054 | 6.0746 | 3.9366 | 1.1784 | -1.2271 | -1.6667 | 12.8034 | 12.8279 | 12.6319 | 12.4435 | 12.0825 | 11.7987 | 11.5602 | 11.1156 | 10.7054 | 10.1746 | 8.0366 | 5.2784 | 2.8729 | 2.4333 | 8.7598 | 8.7958 | 8.5052 | 8.2611 | 7.8487 | 7.5261 | 7.2657 | 6.8147 | 6.4088 | 5.871 | 3.1475 | 0.78056 | 0.23025 | 0.63208 | 12.8598 | 12.8958 | 12.6052 | 12.3611 | 11.9487 | 11.6261 | 11.3657 | 10.9147 | 10.5088 | 9.971 | 7.2475 | 4.8806 | 4.3303 | 4.7321 | 8.7476 | 8.7541 | 8.434 | 8.1854 | 7.7847 | 7.5034 | 7.2866 | 6.8407 | 6.4896 | 6.0763 | 2.9602 | -6.8101 | -14.1435 | -19.6418 | 12.8476 | 12.8541 | 12.534 | 12.2854 | 11.8847 | 11.6034 | 11.3866 | 10.9407 | 10.5896 | 10.1763 | 7.0602 | -2.7101 | -10.0435 | -15.5418 | 8.8229 | 8.9022 | 8.6543 | 8.46 | 8.1098 | 7.8254 | 7.6228 | 7.2422 | 6.944 | 6.2675 | -3.1006 | -12.2652 | -18.6443 | -18.9101 | 12.9229 | 13.0022 | 12.7543 | 12.56 | 12.2098 | 11.9254 | 11.7228 | 11.3422 | 11.044 | 10.3675 | 0.99938 | -8.1652 | -14.5443 | -14.8101 | 352311 | 429141 | RIBBLE | PENWORTHAM
| Holt St | 5.3817 | 5.471 | 5.1183 | 4.853 | 4.5416 | 4.0639 | 3.5921 | 3.1491 | 2.6405 | 2.019 | -0.81808 | -2.9188 | -3.538 | -3.4761 | 8.8817 | 8.971 | 8.6183 | 8.353 | 8.0416 | 7.5639 | 7.0921 | 6.6491 | 6.1405 | 5.519 | 2.6819 | 0.58121 | -0.037959 | 0.023866 | 5.3289 | 5.4122 | 5.1645 | 5.0071 | 4.8054 | 4.4868 | 4.1519 | 3.8733 | 3.5212 | 3.0454 | 1.0122 | -1.0949 | -2.8868 | -3.5101 | 8.8289 | 8.9122 | 8.6645 | 8.5071 | 8.3054 | 7.9868 | 7.6519 | 7.3733 | 7.0212 | 6.5454 | 4.5122 | 2.4051 | 0.61324 | -0.010146 | 5.3849 | 5.5194 | 5.2284 | 5.0204 | 4.7713 | 4.4099 | 4.0423 | 3.7268 | 3.3438 | 2.849 | 0.60515 | -1.0917 | -1.5969 | -1.4111 | 8.8849 | 9.0194 | 8.7284 | 8.5204 | 8.2713 | 7.9099 | 7.5423 | 7.2268 | 6.8438 | 6.349 | 4.1052 | 2.4083 | 1.9031 | 2.0889 | 5.3766 | 5.4855 | 5.1699 | 4.9617 | 4.7296 | 4.4106 | 4.1053 | 3.8569 | 3.5915 | 3.2724 | 1.5074 | -5.9196 | -13.2418 | -18.9366 | 8.8766 | 8.9855 | 8.6699 | 8.4617 | 8.2296 | 7.9106 | 7.6053 | 7.3569 | 7.0915 | 6.7724 | 5.0074 | -2.4196 | -9.7418 | -15.4366 | 5.4465 | 5.6227 | 5.3755 | 5.2169 | 5.0362 | 4.7216 | 4.4437 | 4.2282 | 3.9874 | 3.3614 | -4.5876 | -12.0194 | -18.2851 | -18.3934 | 8.9465 | 9.1227 | 8.8755 | 8.7169 | 8.5362 | 8.2216 | 7.9437 | 7.7282 | 7.4874 | 6.8614 | -1.0876 | -8.5194 | -14.7851 | -14.8934 | 378620 | 416362 | BURY | KEARSLEY
| Hurst | 6.6987 | 6.6283 | 6.3731 | 6.1576 | 5.9984 | 5.7833 | 5.5042 | 5.1792 | 4.8961 | 4.4915 | 2.5332 | 1.1889 | 0.74564 | 0.788 | 10.1987 | 10.1283 | 9.8731 | 9.6576 | 9.4984 | 9.2833 | 9.0042 | 8.6792 | 8.3961 | 7.9915 | 6.0332 | 4.6889 | 4.2456 | 4.288 | 6.6577 | 6.6478 | 6.5121 | 6.3534 | 6.2768 | 6.1051 | 5.8929 | 5.6938 | 5.4801 | 5.1811 | 3.8193 | 2.3872 | 1.1406 | 0.57031 | 10.1577 | 10.1478 | 10.0121 | 9.8534 | 9.7768 | 9.6051 | 9.3929 | 9.1938 | 8.9801 | 8.6811 | 7.3193 | 5.8872 | 4.6406 | 4.0703 | 6.7006 | 6.6562 | 6.4361 | 6.2547 | 6.132 | 5.9675 | 5.7451 | 5.5259 | 5.3211 | 5 | 3.482 | 2.3645 | 2.0032 | 2.1365 | 10.2006 | 10.1562 | 9.9361 | 9.7547 | 9.632 | 9.4675 | 9.2451 | 9.0259 | 8.8211 | 8.5 | 6.982 | 5.8645 | 5.5032 | 5.6365 | 6.6932 | 6.63 | 6.3959 | 6.215 | 6.1135 | 5.971 | 5.7918 | 5.6238 | 5.503 | 5.3017 | 4.1387 | -1.3357 | -6.7813 | -10.8836 | 10.1932 | 10.13 | 9.8959 | 9.715 | 9.6135 | 9.471 | 9.2918 | 9.1238 | 9.003 | 8.8017 | 7.6387 | 2.1643 | -3.2813 | -7.3836 | 6.7617 | 6.7637 | 6.5891 | 6.4566 | 6.3876 | 6.3118 | 6.1639 | 6.0205 | 5.9316 | 5.5048 | -0.34716 | -5.8753 | -10.4933 | -10.4036 | 10.2617 | 10.2637 | 10.0891 | 9.9566 | 9.8876 | 9.8118 | 9.6639 | 9.5205 | 9.4316 | 9.0048 | 3.1528 | -2.3753 | -6.9933 | -6.9036 | 394658 | 400360 | HARTSHEAD-HEYROD | STALYBRIDGE
| Hutton End & Skelton C | 8.6379 | 8.7103 | 8.5159 | 8.3602 | 8.1965 | 8.117 | 7.9109 | 7.7369 | 7.6206 | 7.4958 | 6.2108 | 4.3134 | 3.8879 | 3.8439 | 18.2379 | 18.3103 | 18.1159 | 17.9602 | 17.7965 | 17.717 | 17.5109 | 17.3369 | 17.2206 | 17.0958 | 15.8108 | 13.9134 | 13.4879 | 13.4439 | 8.61 | 8.7131 | 8.638 | 8.5661 | 8.484 | 8.4396 | 8.2934 | 8.1628 | 8.1346 | 7.9589 | 7.4796 | 5.8986 | 4.2862 | 4.2091 | 18.21 | 18.3131 | 18.238 | 18.1661 | 18.084 | 18.0396 | 17.8934 | 17.7628 | 17.7346 | 17.5589 | 17.0796 | 15.4986 | 13.8862 | 13.8091 | 8.6392 | 8.7305 | 8.5607 | 8.4278 | 8.2883 | 8.2403 | 8.069 | 7.9367 | 7.8583 | 7.7688 | 6.6362 | 5.0307 | 4.8172 | 4.976 | 18.2392 | 18.3305 | 18.1607 | 18.0278 | 17.8883 | 17.8403 | 17.669 | 17.5367 | 17.4583 | 17.3688 | 16.2362 | 14.6307 | 14.4172 | 14.576 | 8.6389 | 8.7284 | 8.5528 | 8.4171 | 8.2742 | 8.2147 | 8.0119 | 7.785 | 7.6145 | 7.4521 | 6.3655 | 4.681 | 4.172 | 4.0019 | 18.2389 | 18.3284 | 18.1528 | 18.0171 | 17.8742 | 17.8147 | 17.6119 | 17.385 | 17.2145 | 17.0521 | 15.9655 | 14.281 | 13.772 | 13.6019 | 8.65 | 8.7505 | 8.5858 | 8.4588 | 8.3028 | 8.1701 | 7.9096 | 7.675 | 7.4929 | 7.3131 | 5.6182 | 4.0984 | 3.5706 | 3.6907 | 18.25 | 18.3505 | 18.1858 | 18.0588 | 17.9028 | 17.7701 | 17.5096 | 17.275 | 17.0929 | 16.9131 | 15.2182 | 13.6984 | 13.1706 | 13.2907 | 345810 | 538827 | PENRITH & SHAP | HUTTON
| Hyde | 7.3187 | 7.4801 | 7.3402 | 7.105 | 6.953 | 6.6783 | 6.3621 | 6.0658 | 5.7768 | 5.3736 | 3.592 | 1.3613 | 0.0075095 | -0.84246 | 11.9187 | 12.0801 | 11.9402 | 11.705 | 11.553 | 11.2783 | 10.9621 | 10.6658 | 10.3768 | 9.9736 | 8.192 | 5.9613 | 4.6075 | 3.7575 | 7.2358 | 7.3439 | 7.2325 | 7.0282 | 6.9095 | 6.668 | 6.3663 | 6.0773 | 5.7847 | 5.3705 | 3.9925 | 2.6798 | 1.4859 | 1.0424 | 11.8358 | 11.9439 | 11.8325 | 11.6282 | 11.5095 | 11.268 | 10.9663 | 10.6773 | 10.3847 | 9.9705 | 8.5925 | 7.2798 | 6.0859 | 5.6424 | 7.3202 | 7.5139 | 7.4134 | 7.2165 | 7.1058 | 6.888 | 6.6294 | 6.4024 | 6.1822 | 5.8502 | 4.3788 | 3.252 | 2.7896 | 2.8377 | 11.9202 | 12.1139 | 12.0134 | 11.8165 | 11.7058 | 11.488 | 11.2294 | 11.0024 | 10.7822 | 10.4502 | 8.9788 | 7.852 | 7.3896 | 7.4377 | 7.3159 | 7.4948 | 7.3837 | 7.1891 | 7.0909 | 6.9007 | 6.6553 | 6.416 | 6.2173 | 5.9328 | 4.6705 | -1.4344 | -7.3773 | -11.8505 | 11.9159 | 12.0948 | 11.9837 | 11.7891 | 11.6909 | 11.5007 | 11.2553 | 11.016 | 10.8173 | 10.5328 | 9.2705 | 3.1656 | -2.7773 | -7.2505 | 7.4089 | 7.6772 | 7.6558 | 7.5309 | 7.5038 | 7.3384 | 7.1283 | 6.9481 | 6.7991 | 6.3138 | -0.32011 | -6.4422 | -11.4801 | -11.2585 | 12.0089 | 12.2772 | 12.2558 | 12.1309 | 12.1038 | 11.9384 | 11.7283 | 11.5481 | 11.3991 | 10.9138 | 4.2799 | -1.8422 | -6.8801 | -6.6585 | 395215 | 395126 | HYDE | STALYBRIDGE
| Hyndburn Rd | 4.4184 | 4.636 | 4.5269 | 4.4367 | 4.3363 | 4.2138 | 4.0934 | 3.9708 | 3.8558 | 3.7147 | 3.2228 | 2.1929 | 1.4722 | 0.9458 | 16.7184 | 16.936 | 16.8269 | 16.7367 | 16.6363 | 16.5138 | 16.3934 | 16.2708 | 16.1558 | 16.0147 | 15.5228 | 14.4929 | 13.7722 | 13.2458 | 4.3579 | 4.531 | 4.4648 | 4.411 | 4.3397 | 4.2388 | 4.1202 | 3.9616 | 3.7447 | 3.4574 | 3.0161 | 2.8374 | 2.7197 | 2.712 | 16.6579 | 16.831 | 16.7648 | 16.711 | 16.6397 | 16.5388 | 16.4202 | 16.2616 | 16.0447 | 15.7574 | 15.3161 | 15.1374 | 15.0197 | 15.012 | 4.4187 | 4.6511 | 4.5586 | 4.4846 | 4.4024 | 4.3042 | 4.2062 | 4.1102 | 4.0225 | 3.9099 | 3.5466 | 3.3032 | 3.2376 | 3.3273 | 16.7187 | 16.9511 | 16.8586 | 16.7846 | 16.7024 | 16.6042 | 16.5062 | 16.4102 | 16.3225 | 16.2099 | 15.8466 | 15.6032 | 15.5376 | 15.6273 | 4.4176 | 4.653 | 4.5634 | 4.4938 | 4.4145 | 4.3156 | 4.2209 | 4.1255 | 4.0397 | 3.9326 | 3.5173 | 1.0661 | -1.022 | -2.6636 | 16.7176 | 16.953 | 16.8634 | 16.7938 | 16.7145 | 16.6156 | 16.5209 | 16.4255 | 16.3397 | 16.2326 | 15.8173 | 13.3661 | 11.278 | 9.6364 | 4.4562 | 4.7296 | 4.6785 | 4.6408 | 4.5822 | 4.513 | 4.4268 | 4.3386 | 4.2456 | 4.0327 | 1.1524 | -1.3974 | -3.3106 | -2.6499 | 16.7562 | 17.0296 | 16.9785 | 16.9408 | 16.8822 | 16.813 | 16.7268 | 16.6386 | 16.5456 | 16.3327 | 13.4524 | 10.9026 | 8.9894 | 9.6501 | 375688 | 428877 | HUNCOAT | PADIHAM
| India St | 13.5316 | 13.5164 | 13.2939 | 13.167 | 12.9517 | 12.7785 | 12.6219 | 12.3732 | 12.1207 | 11.8183 | 10.4982 | 8.9792 | 8.2018 | 7.8849 | 18.1316 | 18.1164 | 17.8939 | 17.767 | 17.5517 | 17.3785 | 17.2219 | 16.9732 | 16.7207 | 16.4183 | 15.0982 | 13.5792 | 12.8018 | 12.4849 | 13.4867 | 13.5075 | 13.3682 | 13.2705 | 13.1083 | 12.9784 | 12.8488 | 12.6404 | 12.4162 | 12.1419 | 11.2094 | 10.1518 | 9.262 | 9.002 | 18.0867 | 18.1075 | 17.9682 | 17.8705 | 17.7083 | 17.5784 | 17.4488 | 17.2404 | 17.0162 | 16.7419 | 15.8094 | 14.7518 | 13.862 | 13.602 | 13.5327 | 13.5423 | 13.3453 | 13.2455 | 13.0715 | 12.9429 | 12.833 | 12.6401 | 12.4445 | 12.1997 | 11.1514 | 10.2694 | 10.0181 | 10.1611 | 18.1327 | 18.1423 | 17.9453 | 17.8455 | 17.6715 | 17.5429 | 17.433 | 17.2401 | 17.0445 | 16.7997 | 15.7514 | 14.8694 | 14.6181 | 14.7611 | 13.5285 | 13.5224 | 13.3148 | 13.2131 | 13.0431 | 12.933 | 12.8509 | 12.6702 | 12.5133 | 12.3331 | 11.4533 | 6.3277 | 1.6966 | -1.7761 | 18.1285 | 18.1224 | 17.9148 | 17.8131 | 17.6431 | 17.533 | 17.4509 | 17.2702 | 17.1133 | 16.9331 | 16.0533 | 10.9277 | 6.2966 | 2.8239 | 13.5909 | 13.6407 | 13.4959 | 13.4384 | 13.3076 | 13.2157 | 13.1414 | 13.0136 | 12.8882 | 12.5231 | 7.3563 | 2.1655 | -1.7561 | -1.5003 | 18.1909 | 18.2407 | 18.0959 | 18.0384 | 17.9076 | 17.8157 | 17.7414 | 17.6136 | 17.4882 | 17.1231 | 11.9563 | 6.7655 | 2.8439 | 3.0997 | 369485 | 421865 | LOWER DARWEN | ROCHDALE
| Ingleton | 1.7851 | 1.8456 | 1.7723 | 1.7335 | 1.6968 | 1.6233 | 1.5674 | 1.5033 | 1.4597 | 1.3684 | 0.97811 | 0.42885 | 0.15238 | -0.031865 | 9.7851 | 9.8456 | 9.7723 | 9.7335 | 9.6968 | 9.6233 | 9.5674 | 9.5033 | 9.4597 | 9.3684 | 8.9781 | 8.4289 | 8.1524 | 7.9681 | 1.7678 | 1.8144 | 1.7511 | 1.7202 | 1.6892 | 1.6183 | 1.559 | 1.4875 | 1.4312 | 1.3288 | 1.1112 | 0.75757 | 0.4207 | 0.37588 | 9.7678 | 9.8144 | 9.7511 | 9.7202 | 9.6892 | 9.6183 | 9.559 | 9.4875 | 9.4312 | 9.3288 | 9.1112 | 8.7576 | 8.4207 | 8.3759 | 1.7853 | 1.8498 | 1.7814 | 1.7473 | 1.7158 | 1.6496 | 1.6006 | 1.5451 | 1.5099 | 1.4278 | 1.0769 | 0.70409 | 0.58853 | 0.56283 | 9.7853 | 9.8498 | 9.7814 | 9.7473 | 9.7158 | 9.6496 | 9.6006 | 9.5451 | 9.5099 | 9.4278 | 9.0769 | 8.7041 | 8.5885 | 8.5628 | 1.784 | 1.8482 | 1.7796 | 1.7465 | 1.7161 | 1.651 | 1.5967 | 1.5131 | 1.4517 | 1.3532 | 1.0152 | 0.14961 | -0.43845 | -0.93436 | 9.784 | 9.8482 | 9.7796 | 9.7465 | 9.7161 | 9.651 | 9.5967 | 9.5131 | 9.4517 | 9.3532 | 9.0152 | 8.1496 | 7.5615 | 7.0656 | 1.7967 | 1.8733 | 1.8178 | 1.7955 | 1.7683 | 1.6829 | 1.6153 | 1.5399 | 1.4851 | 1.3682 | 0.40761 | -0.40316 | -0.86996 | -0.86407 | 9.7967 | 9.8733 | 9.8178 | 9.7955 | 9.7683 | 9.6829 | 9.6153 | 9.5399 | 9.4851 | 9.3682 | 8.4076 | 7.5968 | 7.13 | 7.1359 | 368913 | 472337 | KENDAL (PARKSIDE RD) | HUTTON
| Irlam | 6.4991 | 6.3803 | 5.7691 | 5.3803 | 4.7497 | 4.5277 | 4.5084 | 4.0277 | 3.438 | 2.8126 | 0.15703 | -3.0057 | -4.8383 | -6.4185 | 10.5991 | 10.4803 | 9.8691 | 9.4803 | 8.8497 | 8.6277 | 8.6084 | 8.1277 | 7.538 | 6.9126 | 4.257 | 1.0943 | -0.73829 | -2.3185 | 6.4435 | 6.5037 | 6.165 | 5.8833 | 5.3651 | 5.1738 | 5.201 | 4.7798 | 4.2846 | 3.7093 | 1.5774 | -0.56331 | -1.9968 | -2.6336 | 10.5435 | 10.6037 | 10.265 | 9.9833 | 9.4651 | 9.2738 | 9.301 | 8.8798 | 8.3846 | 7.8093 | 5.6774 | 3.5367 | 2.1032 | 1.4664 | 6.501 | 6.4218 | 5.8592 | 5.5176 | 4.9281 | 4.7883 | 4.8322 | 4.4363 | 3.9331 | 3.3945 | 1.1963 | -0.6701 | -1.3832 | -1.8526 | 10.601 | 10.5218 | 9.9592 | 9.6176 | 9.0281 | 8.8883 | 8.9322 | 8.5363 | 8.0331 | 7.4945 | 5.2963 | 3.4299 | 2.7168 | 2.2474 | 6.4849 | 6.3818 | 5.7976 | 5.4589 | 4.8492 | 4.765 | 4.854 | 4.4972 | 3.9669 | 3.5125 | 1.7991 | -6.1451 | -12.4465 | -17.6574 | 10.5849 | 10.4818 | 9.8976 | 9.5589 | 8.9492 | 8.865 | 8.954 | 8.5972 | 8.0669 | 7.6125 | 5.8991 | -2.0451 | -8.3465 | -13.5574 | 6.5665 | 6.5412 | 6.042 | 5.7576 | 5.1923 | 5.1925 | 5.2871 | 4.9378 | 4.4422 | 3.7925 | -3.4249 | -11.2516 | -16.8069 | -17.4316 | 10.6665 | 10.6412 | 10.142 | 9.8576 | 9.2923 | 9.2925 | 9.3871 | 9.0378 | 8.5422 | 7.8925 | 0.67507 | -7.1516 | -12.7069 | -13.3316 | 371680 | 393360 | CARRINGTON BSP | CARRINGTON
| James St | 5.8096 | 5.9861 | 5.7892 | 5.4488 | 5.016 | 4.6237 | 4.4319 | 3.9373 | 3.5621 | 3.1547 | 1.377 | -2.0422 | -4.4061 | -6.1943 | 9.9096 | 10.0861 | 9.8892 | 9.5488 | 9.116 | 8.7237 | 8.5319 | 8.0373 | 7.6621 | 7.2547 | 5.477 | 2.0578 | -0.3061 | -2.0943 | 5.7196 | 5.8792 | 5.8457 | 5.6382 | 5.3295 | 5.0581 | 4.9425 | 4.5151 | 4.1675 | 3.72 | 2.4586 | 1.5491 | 0.94576 | 0.8026 | 9.8196 | 9.9792 | 9.9457 | 9.7382 | 9.4295 | 9.1581 | 9.0425 | 8.6151 | 8.2675 | 7.82 | 6.5586 | 5.6491 | 5.0458 | 4.9026 | 5.8118 | 6.0415 | 5.9052 | 5.6219 | 5.2516 | 4.9407 | 4.8195 | 4.4131 | 4.1199 | 3.7916 | 2.4088 | 1.3368 | 0.77003 | 0.68739 | 9.9118 | 10.1415 | 10.0052 | 9.7219 | 9.3516 | 9.0407 | 8.9195 | 8.5131 | 8.2199 | 7.8916 | 6.5088 | 5.4368 | 4.87 | 4.7874 | 5.8042 | 6.011 | 5.8463 | 5.5404 | 5.1439 | 4.7939 | 4.6442 | 4.1932 | 3.8655 | 3.5165 | 1.8835 | -4.2104 | -8.6393 | -11.9618 | 9.9042 | 10.111 | 9.9463 | 9.6404 | 9.2439 | 8.8939 | 8.7442 | 8.2932 | 7.9655 | 7.6165 | 5.9835 | -0.1104 | -4.5393 | -7.8618 | 5.8608 | 6.124 | 6.0147 | 5.7568 | 5.4014 | 5.0719 | 4.9384 | 4.5023 | 4.1792 | 3.6851 | -3.1308 | -9.041 | -13.0337 | -12.2834 | 9.9608 | 10.224 | 10.1147 | 9.8568 | 9.5014 | 9.1719 | 9.0384 | 8.6023 | 8.2792 | 7.7851 | 0.96923 | -4.941 | -8.9337 | -8.1834 | 340034 | 555418 | CARLISLE | HARKER
| Kay St | 13.855 | 13.8522 | 13.6834 | 13.5484 | 13.4141 | 13.2139 | 13.0016 | 12.7474 | 12.4978 | 12.2088 | 10.7345 | 9.4554 | 9.0358 | 9.044 | 17.955 | 17.9522 | 17.7834 | 17.6484 | 17.5141 | 17.3139 | 17.1016 | 16.8474 | 16.5978 | 16.3088 | 14.8345 | 13.5554 | 13.1358 | 13.144 | 13.8077 | 13.8188 | 13.7152 | 13.6135 | 13.5223 | 13.3899 | 13.222 | 13.0127 | 12.7989 | 12.5402 | 11.5802 | 10.5415 | 9.5324 | 9.146 | 17.9077 | 17.9188 | 17.8152 | 17.7135 | 17.6223 | 17.4899 | 17.322 | 17.1127 | 16.8989 | 16.6402 | 15.6802 | 14.6415 | 13.6324 | 13.246 | 13.8566 | 13.8792 | 13.7437 | 13.64 | 13.5472 | 13.4021 | 13.2441 | 13.0579 | 12.8744 | 12.6511 | 11.6178 | 10.7245 | 10.5396 | 10.7742 | 17.9566 | 17.9792 | 17.8437 | 17.74 | 17.6472 | 17.5021 | 17.3441 | 17.1579 | 16.9744 | 16.7511 | 15.7178 | 14.8245 | 14.6396 | 14.8742 | 13.854 | 13.8611 | 13.7111 | 13.6046 | 13.5171 | 13.3907 | 13.2597 | 13.1017 | 12.9718 | 12.8289 | 11.9669 | 6.0873 | 1.1925 | -2.5324 | 17.954 | 17.9611 | 17.8111 | 17.7046 | 17.6171 | 17.4907 | 17.3597 | 17.2017 | 17.0718 | 16.9289 | 16.0669 | 10.1873 | 5.2925 | 1.5676 | 13.9098 | 13.9708 | 13.8743 | 13.8083 | 13.7532 | 13.6501 | 13.5498 | 13.4259 | 13.3245 | 12.9644 | 7.4648 | 1.7751 | -2.2565 | -1.9583 | 18.0098 | 18.0708 | 17.9743 | 17.9083 | 17.8532 | 17.7501 | 17.6498 | 17.5259 | 17.4245 | 17.0644 | 11.5648 | 5.8751 | 1.8435 | 2.1417 | 373863 | 427594 | HUNCOAT | PADIHAM
| Kendal | 4.2549 | 4.3478 | 4.2279 | 4.0219 | 3.6616 | 3.3519 | 3.1025 | 2.6473 | 2.2342 | 1.7207 | -0.86354 | -4.1688 | -5.5726 | -6.2341 | 8.3549 | 8.4478 | 8.3279 | 8.1219 | 7.7616 | 7.4519 | 7.2025 | 6.7473 | 6.3342 | 5.8207 | 3.2365 | -0.068833 | -1.4726 | -2.1341 | 4.1611 | 4.2259 | 4.163 | 3.9907 | 3.6652 | 3.3955 | 3.1644 | 2.723 | 2.3087 | 1.8043 | 0.086174 | -2.1785 | -4.2505 | -4.5392 | 8.2611 | 8.3259 | 8.263 | 8.0907 | 7.7652 | 7.4955 | 7.2644 | 6.823 | 6.4087 | 5.9043 | 4.1862 | 1.9215 | -0.15045 | -0.43919 | 4.2573 | 4.3968 | 4.3341 | 4.1826 | 3.8832 | 3.6547 | 3.4859 | 3.1325 | 2.8194 | 2.4065 | 0.36843 | -1.613 | -2.0539 | -1.7686 | 8.3573 | 8.4968 | 8.4341 | 8.2826 | 7.9832 | 7.7547 | 7.5859 | 7.2325 | 6.9194 | 6.5065 | 4.4684 | 2.487 | 2.0461 | 2.3314 | 4.255 | 4.3704 | 4.2871 | 4.1335 | 3.846 | 3.6486 | 3.5037 | 3.1087 | 2.7929 | 2.4355 | 0.77999 | -7.1185 | -13.6392 | -18.5861 | 8.355 | 8.4704 | 8.3871 | 8.2335 | 7.946 | 7.7486 | 7.6037 | 7.2087 | 6.8929 | 6.5355 | 4.88 | -3.0185 | -9.5392 | -14.4861 | 4.351 | 4.5593 | 4.5678 | 4.4864 | 4.2559 | 4.0237 | 3.8714 | 3.5469 | 3.2924 | 2.7393 | -4.576 | -12.4039 | -18.0997 | -18.0109 | 8.451 | 8.6593 | 8.6678 | 8.5864 | 8.3559 | 8.1237 | 7.9714 | 7.6469 | 7.3924 | 6.8393 | -0.47604 | -8.3039 | -13.9997 | -13.9109 | 351915 | 491858 | KENDAL (PARKSIDE RD) | HUTTON
| Keswick | -0.91263 | -0.79388 | -1.0725 | -1.199 | -1.3492 | -1.4917 | -1.686 | -1.8741 | -1.9907 | -2.2109 | -3.1847 | -5.0206 | -6.2383 | -7.0765 | 7.0874 | 7.2061 | 6.9275 | 6.801 | 6.6508 | 6.5083 | 6.314 | 6.1259 | 6.0093 | 5.7891 | 4.8153 | 2.9794 | 1.7617 | 0.92349 | -0.96462 | -0.8497 | -1.0444 | -1.1217 | -1.2233 | -1.3263 | -1.5057 | -1.6923 | -2.2254 | -2.8683 | -3.8309 | -4.4027 | -4.7251 | -4.8636 | 7.0354 | 7.1503 | 6.9556 | 6.8783 | 6.7767 | 6.6737 | 6.4943 | 6.3077 | 5.7746 | 5.1317 | 4.1691 | 3.5973 | 3.2749 | 3.1364 | -0.91165 | -0.76595 | -1.0135 | -1.1116 | -1.2313 | -1.3344 | -1.4927 | -1.6398 | -1.7191 | -1.9014 | -2.6938 | -3.4194 | -3.6562 | -3.5903 | 7.0883 | 7.2341 | 6.9865 | 6.8884 | 6.7687 | 6.6656 | 6.5073 | 6.3602 | 6.2809 | 6.0986 | 5.3062 | 4.5806 | 4.3438 | 4.4097 | -0.9149 | -0.7797 | -1.0395 | -1.1458 | -1.2746 | -1.3925 | -1.5693 | -1.767 | -1.8901 | -2.0996 | -2.9453 | -6.876 | -9.7814 | -11.9662 | 7.0851 | 7.2203 | 6.9605 | 6.8542 | 6.7254 | 6.6075 | 6.4307 | 6.233 | 6.1099 | 5.9004 | 5.0547 | 1.124 | -1.7814 | -3.9662 | -0.88993 | -0.72959 | -0.96263 | -1.0452 | -1.1647 | -1.3103 | -1.5045 | -1.6934 | -1.8114 | -2.0829 | -5.9551 | -9.6502 | -12.1789 | -11.9041 | 7.1101 | 7.2704 | 7.0374 | 6.9548 | 6.8353 | 6.6897 | 6.4955 | 6.3066 | 6.1886 | 5.9171 | 2.0449 | -1.6502 | -4.1789 | -3.9041 | 327022 | 523784 | STAINBURN & SIDDICK | HARKER
| Kingsway | 33.3321 | 33.2515 | 33.0303 | 33.0131 | 32.9782 | 32.9297 | 32.8935 | 32.8868 | 32.8367 | 32.819 | 32.8299 | 32.7885 | 32.7849 | 32.7603 | 40.3321 | 40.2515 | 40.0303 | 40.0131 | 39.9782 | 39.9297 | 39.8935 | 39.8868 | 39.8367 | 39.819 | 39.8299 | 39.7885 | 39.7849 | 39.7603 | 33.3185 | 33.3066 | 33.2083 | 33.2325 | 33.2307 | 33.211 | 33.1975 | 33.2061 | 33.1696 | 33.158 | 33.1918 | 33.2051 | 33.2411 | 33.2731 | 40.3185 | 40.3066 | 40.2083 | 40.2325 | 40.2307 | 40.211 | 40.1975 | 40.2061 | 40.1696 | 40.158 | 40.1918 | 40.2051 | 40.2411 | 40.2731 | 33.3321 | 33.252 | 33.0313 | 33.0146 | 32.9802 | 32.9325 | 32.8969 | 32.8909 | 32.8415 | 32.8246 | 32.8382 | 32.8335 | 32.8648 | 32.8991 | 40.3321 | 40.252 | 40.0313 | 40.0146 | 39.9802 | 39.9325 | 39.8969 | 39.8909 | 39.8415 | 39.8246 | 39.8382 | 39.8335 | 39.8648 | 39.8991 | 33.332 | 33.2622 | 33.052 | 33.0458 | 33.0221 | 32.9849 | 32.9604 | 32.9655 | 32.9285 | 32.9238 | 33.0021 | 33.0346 | 33.1078 | 33.1647 | 40.332 | 40.2622 | 40.052 | 40.0458 | 40.0221 | 39.9849 | 39.9604 | 39.9655 | 39.9285 | 39.9238 | 40.0021 | 40.0346 | 40.1078 | 40.1647 | 33.3328 | 33.2639 | 33.0547 | 33.0495 | 33.0232 | 32.9801 | 32.9468 | 32.9401 | 32.8882 | 32.866 | 32.8088 | 32.7538 | 32.7267 | 32.7765 | 40.3328 | 40.2639 | 40.0547 | 40.0495 | 40.0232 | 39.9801 | 39.9468 | 39.9401 | 39.8882 | 39.866 | 39.8088 | 39.7538 | 39.7267 | 39.7765 | 391636 | 411724 | BELFIELD | ROCHDALE
| Kinkry Hill | 0.78901 | 0.79737 | 0.78573 | 0.77062 | 0.75039 | 0.73745 | 0.71892 | 0.69798 | 0.67884 | 0.65429 | 0.46087 | 0.19899 | 0.13022 | 0.11943 | 2.289 | 2.2974 | 2.2857 | 2.2706 | 2.2504 | 2.2375 | 2.2189 | 2.198 | 2.1788 | 2.1543 | 1.9609 | 1.699 | 1.6302 | 1.6194 | 0.78452 | 0.78942 | 0.77689 | 0.75613 | 0.73674 | 0.71767 | 0.69129 | 0.66247 | 0.63279 | 0.59888 | 0.52047 | 0.35954 | 0.14894 | 0.12381 | 2.2845 | 2.2894 | 2.2769 | 2.2561 | 2.2367 | 2.2177 | 2.1913 | 2.1625 | 2.1328 | 2.0989 | 2.0205 | 1.8595 | 1.6489 | 1.6238 | 0.78914 | 0.79964 | 0.7907 | 0.77743 | 0.76065 | 0.75132 | 0.73496 | 0.71829 | 0.7032 | 0.68259 | 0.51305 | 0.29136 | 0.25313 | 0.27156 | 2.2891 | 2.2996 | 2.2907 | 2.2774 | 2.2607 | 2.2513 | 2.235 | 2.2183 | 2.2032 | 2.1826 | 2.013 | 1.7914 | 1.7531 | 1.7716 | 0.78898 | 0.7988 | 0.78936 | 0.77666 | 0.76065 | 0.75257 | 0.73388 | 0.69942 | 0.66485 | 0.63145 | 0.48026 | 0.30292 | 0.26539 | 0.2104 | 2.289 | 2.2988 | 2.2894 | 2.2767 | 2.2606 | 2.2526 | 2.2339 | 2.1994 | 2.1648 | 2.1314 | 1.9803 | 1.8029 | 1.7654 | 1.7104 | 0.7907 | 0.80231 | 0.79474 | 0.78464 | 0.76394 | 0.73484 | 0.70404 | 0.66918 | 0.63682 | 0.60477 | 0.39694 | 0.24429 | 0.20102 | 0.20271 | 2.2907 | 2.3023 | 2.2947 | 2.2846 | 2.2639 | 2.2348 | 2.204 | 2.1692 | 2.1368 | 2.1048 | 1.8969 | 1.7443 | 1.701 | 1.7027 | 350800 | 575111 | - | HARKER
| Kirkby Lonsdale | 1.4624 | 1.5296 | 1.261 | 1.2079 | 1.1555 | 1.0026 | 0.90035 | 0.76758 | 0.68786 | 0.53495 | -0.326 | -1.4028 | -1.8276 | -2.0101 | 5.4624 | 5.5296 | 5.261 | 5.2079 | 5.1555 | 5.0026 | 4.9004 | 4.7676 | 4.6879 | 4.535 | 3.674 | 2.5972 | 2.1724 | 1.9899 | 1.4262 | 1.5354 | 1.3713 | 1.3551 | 1.335 | 1.2148 | 1.1583 | 1.0457 | 0.98332 | 0.8445 | 0.46334 | -0.29017 | -1.0445 | -1.1176 | 5.4262 | 5.5354 | 5.3713 | 5.3551 | 5.335 | 5.2148 | 5.1583 | 5.0457 | 4.9833 | 4.8445 | 4.4633 | 3.7098 | 2.9555 | 2.8824 | 1.4632 | 1.544 | 1.2925 | 1.2546 | 1.218 | 1.0872 | 1.0324 | 0.92443 | 0.88752 | 0.76565 | 0.070704 | -0.67953 | -0.85679 | -0.80425 | 5.4632 | 5.544 | 5.2925 | 5.2546 | 5.218 | 5.0872 | 5.0324 | 4.9244 | 4.8875 | 4.7657 | 4.0707 | 3.3205 | 3.1432 | 3.1957 | 1.4624 | 1.5426 | 1.2885 | 1.2504 | 1.2137 | 1.0786 | 0.98504 | 0.82194 | 0.71329 | 0.54704 | -0.22239 | -1.7516 | -2.651 | -3.3554 | 5.4624 | 5.5426 | 5.2885 | 5.2504 | 5.2137 | 5.0786 | 4.985 | 4.8219 | 4.7133 | 4.547 | 3.7776 | 2.2484 | 1.349 | 0.64464 | 1.4832 | 1.5836 | 1.3507 | 1.3298 | 1.2965 | 1.1053 | 0.96332 | 0.80111 | 0.68978 | 0.48233 | -1.3472 | -2.7722 | -3.5853 | -3.4288 | 5.4832 | 5.5836 | 5.3507 | 5.3298 | 5.2965 | 5.1053 | 4.9633 | 4.8011 | 4.6898 | 4.4823 | 2.6528 | 1.2278 | 0.4147 | 0.57124 | 359833 | 478813 | KENDAL (PARKSIDE RD) | HUTTON
| Kirkby Moor | 2.2768 | 2.2929 | 2.2641 | 2.2784 | 2.2299 | 2.1921 | 2.1757 | 2.1154 | 2.0839 | 2.0492 | 1.8922 | 1.7031 | 1.5239 | 1.3556 | 5.7768 | 5.7929 | 5.7641 | 5.7784 | 5.7299 | 5.6921 | 5.6757 | 5.6154 | 5.5839 | 5.5492 | 5.3922 | 5.2031 | 5.0239 | 4.8556 | 2.2625 | 2.2663 | 2.257 | 2.2886 | 2.2302 | 2.194 | 2.1779 | 2.1049 | 2.0572 | 1.9996 | 1.874 | 1.8104 | 1.7403 | 1.7439 | 5.7625 | 5.7663 | 5.757 | 5.7886 | 5.7302 | 5.694 | 5.6779 | 5.6049 | 5.5572 | 5.4996 | 5.374 | 5.3104 | 5.2403 | 5.2439 | 2.277 | 2.2955 | 2.2702 | 2.2878 | 2.243 | 2.2118 | 2.2003 | 2.1661 | 2.1438 | 2.1181 | 2.0038 | 1.9255 | 1.8983 | 1.9223 | 5.777 | 5.7955 | 5.7702 | 5.7878 | 5.743 | 5.7118 | 5.7003 | 5.6661 | 5.6438 | 5.6181 | 5.5038 | 5.4255 | 5.3983 | 5.4223 | 2.2768 | 2.2993 | 2.2759 | 2.2943 | 2.2487 | 2.2129 | 2.1939 | 2.1519 | 2.114 | 2.0656 | 1.8774 | 1.7066 | 1.1967 | 0.78545 | 5.7768 | 5.7993 | 5.7759 | 5.7943 | 5.7487 | 5.7129 | 5.6939 | 5.6519 | 5.614 | 5.5656 | 5.3774 | 5.2066 | 4.6967 | 4.2855 | 2.2805 | 2.3071 | 2.288 | 2.3105 | 2.2678 | 2.2327 | 2.2134 | 2.17 | 2.1294 | 2.076 | 1.7491 | 1.1031 | 0.60128 | 0.7308 | 5.7805 | 5.8071 | 5.788 | 5.8105 | 5.7678 | 5.7327 | 5.7134 | 5.67 | 5.6294 | 5.576 | 5.2491 | 4.6031 | 4.1013 | 4.2308 | 326099 | 483011 | ULVERSTON | HARKER
| Kirkby Stephen | 8.8632 | 8.8582 | 8.6887 | 8.5523 | 8.4086 | 8.2268 | 8.0561 | 7.8627 | 7.6861 | 7.4438 | 5.701 | 3.0415 | 1.8962 | 1.3542 | 11.3632 | 11.3582 | 11.1887 | 11.0523 | 10.9086 | 10.7268 | 10.5561 | 10.3627 | 10.1861 | 9.9438 | 8.201 | 5.5415 | 4.3962 | 3.8542 | 8.8346 | 8.8286 | 8.6976 | 8.593 | 8.4762 | 8.3275 | 8.1762 | 7.9991 | 7.8232 | 7.6102 | 6.8953 | 5.1305 | 3.3098 | 3.008 | 11.3346 | 11.3286 | 11.1976 | 11.093 | 10.9762 | 10.8275 | 10.6762 | 10.4991 | 10.3232 | 10.1102 | 9.3953 | 7.6305 | 5.8098 | 5.508 | 8.8647 | 8.8862 | 8.7498 | 8.6428 | 8.53 | 8.3903 | 8.2602 | 8.1154 | 7.983 | 7.7832 | 6.2797 | 4.4321 | 3.8616 | 3.8038 | 11.3647 | 11.3862 | 11.2498 | 11.1428 | 11.03 | 10.8903 | 10.7602 | 10.6154 | 10.483 | 10.2832 | 8.7797 | 6.9321 | 6.3616 | 6.3038 | 8.8619 | 8.8632 | 8.7057 | 8.5857 | 8.4644 | 8.3147 | 8.1388 | 7.8244 | 7.5382 | 7.2409 | 5.4315 | 2.5188 | 1.0864 | 0.16326 | 11.3619 | 11.3632 | 11.2057 | 11.0857 | 10.9644 | 10.8147 | 10.6388 | 10.3244 | 10.0382 | 9.7409 | 7.9315 | 5.0188 | 3.5864 | 2.6633 | 8.8761 | 8.8921 | 8.7503 | 8.6453 | 8.4965 | 8.1962 | 7.9152 | 7.6216 | 7.3559 | 7.0465 | 3.9032 | 1.3115 | -0.031954 | 0.17088 | 11.3761 | 11.3921 | 11.2503 | 11.1453 | 10.9965 | 10.6962 | 10.4152 | 10.1216 | 9.8559 | 9.5465 | 6.4032 | 3.8115 | 2.468 | 2.6709 | 376579 | 509136 | PENRITH & SHAP | HUTTON
| Kirkby Thore | 6.3361 | 6.4808 | 6.4123 | 6.2398 | 6.1531 | 6.0804 | 5.8572 | 5.7186 | 5.68 | 5.5775 | 4.792 | 3.9542 | 3.6574 | 3.6792 | 17.5361 | 17.6808 | 17.6123 | 17.4398 | 17.3531 | 17.2804 | 17.0572 | 16.9186 | 16.88 | 16.7775 | 15.992 | 15.1542 | 14.8574 | 14.8792 | 6.2891 | 6.4035 | 6.3974 | 6.2751 | 6.2281 | 6.1882 | 5.9847 | 5.8545 | 5.8094 | 5.6995 | 5.2532 | 4.6832 | 4.0661 | 4.1432 | 17.4891 | 17.6035 | 17.5974 | 17.4751 | 17.4281 | 17.3882 | 17.1847 | 17.0545 | 17.0094 | 16.8995 | 16.4532 | 15.8832 | 15.2661 | 15.3432 | 6.3368 | 6.4943 | 6.4415 | 6.2842 | 6.2136 | 6.1625 | 5.9626 | 5.8514 | 5.8383 | 5.7615 | 5.0971 | 4.5665 | 4.5214 | 4.7745 | 17.5368 | 17.6943 | 17.6415 | 17.4842 | 17.4136 | 17.3625 | 17.1626 | 17.0514 | 17.0383 | 16.9615 | 16.2971 | 15.7665 | 15.7214 | 15.9745 | 6.3371 | 6.5053 | 6.4665 | 6.33 | 6.2869 | 6.2701 | 6.0961 | 5.9737 | 5.9574 | 5.8979 | 5.4535 | 4.5356 | 3.6516 | 2.9429 | 17.5371 | 17.7053 | 17.6665 | 17.53 | 17.4869 | 17.4701 | 17.2961 | 17.1737 | 17.1574 | 17.0979 | 16.6535 | 15.7356 | 14.8516 | 14.1429 | 6.3618 | 6.5545 | 6.5401 | 6.4248 | 6.3866 | 6.3294 | 6.1256 | 6.0071 | 5.9893 | 5.8984 | 4.5538 | 3.4509 | 2.5874 | 2.7312 | 17.5618 | 17.7545 | 17.7401 | 17.6248 | 17.5866 | 17.5294 | 17.3256 | 17.2071 | 17.1893 | 17.0984 | 15.7538 | 14.6509 | 13.7874 | 13.9312 | 364439 | 526672 | PENRITH & SHAP | HUTTON
| Kirkhall Lane | 6.1238 | 6.1573 | 6.0263 | 5.895 | 5.6791 | 5.3823 | 5.0345 | 4.8682 | 4.5869 | 4.1651 | 2.4969 | 1.1191 | 0.61592 | 0.55007 | 8.4238 | 8.4573 | 8.3263 | 8.195 | 7.9791 | 7.6823 | 7.3345 | 7.1682 | 6.8869 | 6.4651 | 4.7969 | 3.4191 | 2.9159 | 2.8501 | 6.0839 | 6.1008 | 6.0338 | 5.9229 | 5.7527 | 5.5805 | 5.3258 | 5.2366 | 4.9951 | 4.687 | 3.4788 | 2.1995 | 1.1432 | 0.80479 | 8.3839 | 8.4008 | 8.3338 | 8.2229 | 8.0527 | 7.8805 | 7.6258 | 7.5366 | 7.2951 | 6.987 | 5.7788 | 4.4995 | 3.4432 | 3.1048 | 6.1255 | 6.1848 | 6.1004 | 6.0012 | 5.8075 | 5.5952 | 5.3121 | 5.2202 | 5.0138 | 4.6699 | 3.3526 | 2.3248 | 2.0326 | 2.1749 | 8.4255 | 8.4848 | 8.4004 | 8.3012 | 8.1075 | 7.8952 | 7.6121 | 7.5202 | 7.3138 | 6.9699 | 5.6526 | 4.6248 | 4.3326 | 4.4749 | 6.1197 | 6.161 | 6.0545 | 5.9566 | 5.7745 | 5.5805 | 5.3346 | 5.284 | 5.1504 | 4.9126 | 3.8832 | -0.83576 | -5.5032 | -9.2453 | 8.4197 | 8.461 | 8.3545 | 8.2566 | 8.0745 | 7.8805 | 7.6346 | 7.584 | 7.4504 | 7.2126 | 6.1832 | 1.4642 | -3.2032 | -6.9453 | 6.1815 | 6.2823 | 6.2239 | 6.1676 | 6.0474 | 5.867 | 5.6566 | 5.6373 | 5.531 | 5.107 | 0.0077195 | -4.7216 | -8.7747 | -8.7988 | 8.4815 | 8.5823 | 8.5239 | 8.4676 | 8.3474 | 8.167 | 7.9566 | 7.9373 | 7.831 | 7.407 | 2.3077 | -2.4216 | -6.4747 | -6.4988 | 365510 | 401069 | ATHERTON | KEARSLEY
| Kitt Green | 5.2703 | 5.5145 | 5.2963 | 5.1404 | 4.9761 | 4.7704 | 4.6167 | 4.4033 | 4.2202 | 4.0063 | 3.0361 | 1.8364 | 1.17 | 0.77253 | 12.2703 | 12.5145 | 12.2963 | 12.1404 | 11.9761 | 11.7704 | 11.6167 | 11.4033 | 11.2202 | 11.0063 | 10.0361 | 8.8364 | 8.17 | 7.7725 | 5.2168 | 5.4514 | 5.3647 | 5.321 | 5.2597 | 5.1545 | 5.0857 | 4.959 | 4.8463 | 4.6907 | 4.0253 | 3.407 | 2.9294 | 2.7655 | 12.2168 | 12.4514 | 12.3647 | 12.321 | 12.2597 | 12.1545 | 12.0857 | 11.959 | 11.8463 | 11.6907 | 11.0253 | 10.407 | 9.9294 | 9.7655 | 5.2714 | 5.5379 | 5.3469 | 5.2163 | 5.0537 | 4.9107 | 4.7664 | 4.6101 | 4.4772 | 4.3159 | 3.5685 | 3.0419 | 2.9262 | 3.0838 | 12.2714 | 12.5379 | 12.3469 | 12.2163 | 12.0537 | 11.9107 | 11.7664 | 11.6101 | 11.4772 | 11.3159 | 10.5685 | 10.0419 | 9.9262 | 10.0838 | 5.2693 | 5.5435 | 5.3681 | 5.2612 | 5.127 | 4.9685 | 4.8579 | 4.7115 | 4.6159 | 4.5086 | 3.7677 | 0.95308 | -1.6415 | -3.6787 | 12.2693 | 12.5435 | 12.3681 | 12.2612 | 12.127 | 11.9685 | 11.8579 | 11.7115 | 11.6159 | 11.5086 | 10.7677 | 7.9531 | 5.3585 | 3.3213 | 5.3069 | 5.6172 | 5.4778 | 5.3554 | 5.2301 | 5.0816 | 4.9632 | 4.8205 | 4.6929 | 4.4107 | 0.93612 | -2.0871 | -4.5766 | -4.4045 | 12.3069 | 12.6172 | 12.4778 | 12.3554 | 12.2301 | 12.0816 | 11.9632 | 11.8205 | 11.6929 | 11.4107 | 7.9361 | 4.9129 | 2.4234 | 2.5955 | 354934 | 405497 | ORRELL | KIRKBY
| Knott Mill | 4.2475 | 3.0025 | 1.4298 | 1.0629 | 0.7325 | 0.36848 | -0.021566 | -0.44975 | -0.86218 | -1.3169 | -3.6563 | -6.621 | -8.5457 | -10.1809 | 8.8475 | 7.6025 | 6.0298 | 5.6629 | 5.3325 | 4.9685 | 4.5784 | 4.1502 | 3.7378 | 3.2831 | 0.94371 | -2.021 | -3.9457 | -5.5809 | 4.1576 | 3.5086 | 2.6404 | 2.3606 | 2.0826 | 1.7695 | 1.4254 | 1.0374 | 0.61772 | 0.18851 | -1.5634 | -3.4158 | -5.0507 | -5.7929 | 8.7576 | 8.1086 | 7.2404 | 6.9606 | 6.6826 | 6.3695 | 6.0254 | 5.6374 | 5.2177 | 4.7885 | 3.0366 | 1.1842 | -0.45072 | -1.1929 | 4.2496 | 3.0385 | 1.5084 | 1.18 | 0.88986 | 0.57985 | 0.26061 | -0.080932 | -0.43902 | -0.81165 | -2.8226 | -4.6382 | -5.5299 | -6.1197 | 8.8496 | 7.6385 | 6.1084 | 5.78 | 5.4899 | 5.1798 | 4.8606 | 4.5191 | 4.161 | 3.7884 | 1.7774 | -0.038227 | -0.92992 | -1.5197 | 4.2522 | 3.0345 | 1.4973 | 1.1735 | 0.8988 | 0.61047 | 0.29843 | -0.070751 | -0.40463 | -0.76317 | -2.7502 | -8.6969 | -13.6397 | -17.3599 | 8.8522 | 7.6345 | 6.0973 | 5.7735 | 5.4988 | 5.2105 | 4.8984 | 4.5292 | 4.1954 | 3.8368 | 1.8498 | -4.0969 | -9.0397 | -12.7599 | 4.3378 | 3.2033 | 1.7495 | 1.4899 | 1.2808 | 1.0275 | 0.74459 | 0.43232 | 0.14525 | -0.34616 | -6.429 | -12.3958 | -16.3365 | -16.714 | 8.9378 | 7.8033 | 6.3495 | 6.0899 | 5.8808 | 5.6275 | 5.3446 | 5.0323 | 4.7453 | 4.2538 | -1.829 | -7.7958 | -11.7365 | -12.114 | 383136 | 397725 | BLOOM ST | SOUTH MANCHESTER
| Lamberhead | 12.0611 | 11.4593 | 10.514 | 10.2302 | 9.9495 | 9.6199 | 9.2787 | 8.8807 | 8.47 | 8.0234 | 5.8251 | 4.2983 | 3.9297 | 4.0833 | 16.6611 | 16.0593 | 15.114 | 14.8302 | 14.5495 | 14.2199 | 13.8787 | 13.4807 | 13.07 | 12.6234 | 10.4251 | 8.8983 | 8.5297 | 8.6833 | 12.027 | 11.775 | 11.2841 | 11.1245 | 10.9481 | 10.7361 | 10.5075 | 10.2293 | 9.926 | 9.5785 | 8.0654 | 6.5621 | 5.3198 | 4.9757 | 16.627 | 16.375 | 15.8841 | 15.7245 | 15.5481 | 15.3361 | 15.1075 | 14.8293 | 14.526 | 14.1785 | 12.6654 | 11.1621 | 9.9198 | 9.5757 | 12.0641 | 11.5012 | 10.6092 | 10.375 | 10.1477 | 9.8922 | 9.6329 | 9.3382 | 9.0279 | 8.6799 | 6.9866 | 5.6503 | 5.2851 | 5.4542 | 16.6641 | 16.1012 | 15.2092 | 14.975 | 14.7477 | 14.4922 | 14.2329 | 13.9382 | 13.6279 | 13.2799 | 11.5866 | 10.2503 | 9.8851 | 10.0542 | 12.0555 | 11.4718 | 10.5598 | 10.3255 | 10.1129 | 9.8889 | 9.6731 | 9.4288 | 9.2047 | 8.9825 | 7.6227 | 1.4973 | -4.2713 | -8.7765 | 16.6555 | 16.0718 | 15.1598 | 14.9255 | 14.7129 | 14.4889 | 14.2731 | 14.0288 | 13.8047 | 13.5825 | 12.2227 | 6.0973 | 0.32867 | -4.1765 | 12.0934 | 11.5464 | 10.6714 | 10.4653 | 10.2801 | 10.0697 | 9.8671 | 9.6351 | 9.4168 | 9.0235 | 3.869 | -3.2026 | -8.1698 | -8.3133 | 16.6934 | 16.1464 | 15.2714 | 15.0653 | 14.8801 | 14.6697 | 14.4671 | 14.2351 | 14.0168 | 13.6235 | 8.469 | 1.3974 | -3.5698 | -3.7133 | 355516 | 404030 | ORRELL | KIRKBY
| Lancaster | 5.0832 | 5.3104 | 4.8699 | 4.6412 | 4.4353 | 4.0913 | 3.6656 | 3.3579 | 2.961 | 2.5121 | 0.37191 | -2.008 | -2.9088 | -3.2084 | 9.1832 | 9.4104 | 8.9699 | 8.7412 | 8.5353 | 8.1913 | 7.7656 | 7.4579 | 7.061 | 6.6121 | 4.4719 | 2.092 | 1.1912 | 0.8916 | 5.001 | 5.2531 | 5.0095 | 4.9138 | 4.8349 | 4.6222 | 4.31 | 4.1068 | 3.8012 | 3.4411 | 2.0287 | 0.36448 | -0.9164 | -0.91714 | 9.101 | 9.3531 | 9.1095 | 9.0138 | 8.9349 | 8.7222 | 8.41 | 8.2068 | 7.9012 | 7.5411 | 6.1287 | 4.4645 | 3.1836 | 3.1829 | 5.0856 | 5.3545 | 4.9672 | 4.7879 | 4.6345 | 4.3629 | 4.0124 | 3.7939 | 3.4851 | 3.1226 | 1.3914 | -0.078846 | -0.31821 | 0.10174 | 9.1856 | 9.4545 | 9.0672 | 8.8879 | 8.7345 | 8.4629 | 8.1124 | 7.8939 | 7.5851 | 7.2226 | 5.4914 | 4.0212 | 3.7818 | 4.2017 | 5.0845 | 5.3516 | 4.9688 | 4.8128 | 4.6991 | 4.4869 | 4.1976 | 4.0131 | 3.772 | 3.515 | 2.1875 | -2.9149 | -7.0047 | -8.5226 | 9.1845 | 9.4516 | 9.0688 | 8.9128 | 8.7991 | 8.5869 | 8.2976 | 8.1131 | 7.872 | 7.615 | 6.2875 | 1.1851 | -2.9047 | -4.4226 | 5.1591 | 5.4975 | 5.1864 | 5.0824 | 5.0097 | 4.7886 | 4.4982 | 4.3349 | 4.1036 | 3.6542 | -2.159 | -7.0404 | -10.251 | -8.1333 | 9.2591 | 9.5975 | 9.2864 | 9.1824 | 9.1097 | 8.8886 | 8.5982 | 8.4349 | 8.2036 | 7.7542 | 1.941 | -2.9404 | -6.151 | -4.0333 | 348644 | 463628 | LANCASTER | HEYSHAM
| Langley | 9.3682 | 9.0762 | 8.4845 | 8.2372 | 8.0348 | 7.6919 | 7.348 | 7.0138 | 6.5944 | 6.0792 | 3.7554 | 1.7096 | 0.76161 | 0.36173 | 13.9682 | 13.6762 | 13.0845 | 12.8372 | 12.6348 | 12.2919 | 11.948 | 11.6138 | 11.1944 | 10.6792 | 8.3554 | 6.3096 | 5.3616 | 4.9617 | 9.315 | 9.1907 | 8.8374 | 8.6546 | 8.512 | 8.2491 | 7.9984 | 7.7352 | 7.3939 | 6.94 | 5.2485 | 3.4655 | 2.0012 | 1.3284 | 13.915 | 13.7907 | 13.4374 | 13.2546 | 13.112 | 12.8491 | 12.5984 | 12.3352 | 11.9939 | 11.54 | 9.8485 | 8.0655 | 6.6012 | 5.9284 | 9.3704 | 9.1127 | 8.5661 | 8.3612 | 8.2041 | 7.9366 | 7.6746 | 7.4295 | 7.0985 | 6.672 | 4.7582 | 3.2574 | 2.693 | 2.6776 | 13.9704 | 13.7127 | 13.1661 | 12.9612 | 12.8041 | 12.5366 | 12.2746 | 12.0295 | 11.6985 | 11.272 | 9.3582 | 7.8574 | 7.293 | 7.2776 | 9.3586 | 9.0713 | 8.5019 | 8.2907 | 8.14 | 7.8989 | 7.6739 | 7.4623 | 7.2016 | 6.8844 | 5.2415 | -1.6108 | -8.1632 | -13.4848 | 13.9586 | 13.6713 | 13.1019 | 12.8907 | 12.74 | 12.4989 | 12.2739 | 12.0623 | 11.8016 | 11.4844 | 9.8415 | 2.9892 | -3.5632 | -8.8848 | 9.4449 | 9.24 | 8.754 | 8.6047 | 8.5143 | 8.3074 | 8.1201 | 7.9625 | 7.7488 | 7.1824 | -0.14759 | -6.6277 | -12.2757 | -12.4446 | 14.0449 | 13.84 | 13.354 | 13.2047 | 13.1143 | 12.9074 | 12.7201 | 12.5625 | 12.3488 | 11.7824 | 4.4524 | -2.0277 | -7.6757 | -7.8446 | 386421 | 406330 | CHADDERTON | WHITEGATE
| Langroyd Rd | 11.0261 | 11.11 | 10.9839 | 10.8738 | 10.7083 | 10.5174 | 10.2987 | 10.0614 | 9.7778 | 9.4541 | 7.882 | 6.175 | 5.3722 | 5.0749 | 15.6261 | 15.71 | 15.5839 | 15.4738 | 15.3083 | 15.1174 | 14.8987 | 14.6614 | 14.3778 | 14.0541 | 12.482 | 10.775 | 9.9722 | 9.6749 | 10.96 | 11.0118 | 10.9141 | 10.8298 | 10.6954 | 10.5389 | 10.3421 | 10.1166 | 9.8447 | 9.5329 | 8.4535 | 7.2283 | 6.0875 | 5.6934 | 15.56 | 15.6118 | 15.5141 | 15.4298 | 15.2954 | 15.1389 | 14.9421 | 14.7166 | 14.4447 | 14.1329 | 13.0535 | 11.8283 | 10.6875 | 10.2934 | 11.0276 | 11.1387 | 11.0471 | 10.9694 | 10.8394 | 10.6934 | 10.5208 | 10.3494 | 10.1506 | 9.9022 | 8.6299 | 7.5705 | 7.2736 | 7.4479 | 15.6276 | 15.7387 | 15.6471 | 15.5694 | 15.4394 | 15.2934 | 15.1208 | 14.9494 | 14.7506 | 14.5022 | 13.2299 | 12.1705 | 11.8736 | 12.0479 | 11.0232 | 11.1179 | 11.0133 | 10.9342 | 10.802 | 10.6551 | 10.4849 | 10.2885 | 10.0808 | 9.8728 | 8.805 | 2.7282 | -2.0188 | -6.1627 | 15.6232 | 15.7179 | 15.6133 | 15.5342 | 15.402 | 15.2551 | 15.0849 | 14.8885 | 14.6808 | 14.4728 | 13.405 | 7.3282 | 2.5812 | -1.5627 | 11.1005 | 11.2798 | 11.2494 | 11.2155 | 11.136 | 11.0055 | 10.8619 | 10.717 | 10.5544 | 10.1222 | 3.8096 | -1.6965 | -5.7387 | -5.185 | 15.7005 | 15.8798 | 15.8494 | 15.8155 | 15.736 | 15.6055 | 15.4619 | 15.317 | 15.1544 | 14.7222 | 8.4096 | 2.9035 | -1.1387 | -0.58496 | 389077 | 440584 | NELSON | PADIHAM
| Leigh | 4.7252 | 4.5134 | 4.1732 | 4.0874 | 4.02 | 3.8877 | 3.7903 | 3.7097 | 3.6085 | 3.4696 | 2.8228 | 2.0234 | 1.5756 | 1.2799 | 12.7252 | 12.5134 | 12.1732 | 12.0874 | 12.02 | 11.8877 | 11.7903 | 11.7097 | 11.6085 | 11.4696 | 10.8228 | 10.0234 | 9.5756 | 9.2799 | 4.7022 | 4.6024 | 4.4021 | 4.3466 | 4.2933 | 4.188 | 4.1019 | 4.0271 | 3.9241 | 3.7855 | 3.3468 | 2.8648 | 2.4598 | 2.3214 | 12.7022 | 12.6024 | 12.4021 | 12.3466 | 12.2933 | 12.188 | 12.1019 | 12.0271 | 11.9241 | 11.7855 | 11.3468 | 10.8648 | 10.4598 | 10.3214 | 4.7258 | 4.5265 | 4.2009 | 4.1287 | 4.076 | 3.9641 | 3.8864 | 3.8287 | 3.7498 | 3.6333 | 3.1403 | 2.6977 | 2.5478 | 2.5406 | 12.7258 | 12.5265 | 12.2009 | 12.1287 | 12.076 | 11.9641 | 11.8864 | 11.8287 | 11.7498 | 11.6333 | 11.1403 | 10.6977 | 10.5478 | 10.5406 | 4.7235 | 4.5172 | 4.1828 | 4.1055 | 4.0486 | 3.9326 | 3.8523 | 3.7851 | 3.7021 | 3.5919 | 3.0993 | 0.91201 | -0.77202 | -2.0112 | 12.7235 | 12.5172 | 12.1828 | 12.1055 | 12.0486 | 11.9326 | 11.8523 | 11.7851 | 11.7021 | 11.5919 | 11.0993 | 8.912 | 7.228 | 5.9888 | 4.7488 | 4.5673 | 4.2578 | 4.1998 | 4.1621 | 4.0573 | 3.99 | 3.9401 | 3.8725 | 3.6875 | 1.2968 | -0.75822 | -2.0846 | -1.7433 | 12.7488 | 12.5673 | 12.2578 | 12.1998 | 12.1621 | 12.0573 | 11.99 | 11.9401 | 11.8725 | 11.6875 | 9.2968 | 7.2418 | 5.9154 | 6.2567 | 365863 | 399907 | ATHERTON | KEARSLEY
| Levenshulme | 5.4788 | 5.3522 | 4.9949 | 4.8197 | 4.6046 | 4.2343 | 3.9109 | 3.5049 | 3.0719 | 2.4908 | -0.021525 | -2.1875 | -3.2786 | -3.9174 | 8.9788 | 8.8522 | 8.4949 | 8.3197 | 8.1046 | 7.7343 | 7.4109 | 7.0049 | 6.5719 | 5.9908 | 3.4785 | 1.3125 | 0.22137 | -0.41743 | 5.4311 | 5.335 | 5.0471 | 4.8873 | 4.6924 | 4.342 | 4.0292 | 3.6345 | 3.1936 | 2.4222 | 0.70043 | -1.216 | -2.7229 | -3.4641 | 8.9311 | 8.835 | 8.5471 | 8.3873 | 8.1924 | 7.842 | 7.5292 | 7.1345 | 6.6936 | 5.9222 | 4.2004 | 2.284 | 0.77706 | 0.035914 | 5.4807 | 5.3823 | 5.0629 | 4.9234 | 4.7471 | 4.4318 | 4.1663 | 3.8341 | 3.474 | 2.9933 | 0.9293 | -0.76487 | -1.5403 | -1.8429 | 8.9807 | 8.8823 | 8.5629 | 8.4234 | 8.2471 | 7.9318 | 7.6663 | 7.3341 | 6.974 | 6.4933 | 4.4293 | 2.7351 | 1.9597 | 1.6571 | 5.466 | 5.3368 | 4.9912 | 4.8409 | 4.6663 | 4.3726 | 4.1391 | 3.838 | 3.5415 | 3.1568 | 1.2727 | -6.7168 | -13.5045 | -19.1444 | 8.966 | 8.8368 | 8.4912 | 8.3409 | 8.1663 | 7.8726 | 7.6391 | 7.338 | 7.0415 | 6.6568 | 4.7727 | -3.2168 | -10.0045 | -15.6444 | 5.5531 | 5.5078 | 5.2488 | 5.163 | 5.0621 | 4.8269 | 4.655 | 4.4254 | 4.1932 | 3.5063 | -4.9522 | -12.3362 | -18.0515 | -17.9288 | 9.0531 | 9.0078 | 8.7488 | 8.663 | 8.5621 | 8.3269 | 8.155 | 7.9254 | 7.6932 | 7.0063 | -1.4522 | -8.8362 | -14.5515 | -14.4288 | 387494 | 394155 | LONGSIGHT | BREDBURY
| Leyland National | 15.9518 | 16.0976 | 15.977 | 15.9644 | 15.9261 | 15.8711 | 15.7879 | 15.7501 | 15.6684 | 15.587 | 15.4061 | 14.4456 | 13.7763 | 13.2839 | 22.4518 | 22.5976 | 22.477 | 22.4644 | 22.4261 | 22.3711 | 22.2879 | 22.2501 | 22.1684 | 22.087 | 21.9061 | 20.9456 | 20.2763 | 19.7839 | 15.9322 | 16.0696 | 16.003 | 16.0321 | 16.0066 | 15.9227 | 15.8588 | 15.8342 | 15.6661 | 15.5359 | 15.5042 | 15.4096 | 15.4005 | 15.4213 | 22.4322 | 22.5696 | 22.503 | 22.5321 | 22.5066 | 22.4227 | 22.3588 | 22.3342 | 22.1661 | 22.0359 | 22.0042 | 21.9096 | 21.9005 | 21.9213 | 15.9519 | 16.0988 | 15.9799 | 15.9689 | 15.9327 | 15.9226 | 15.8567 | 15.8344 | 15.7561 | 15.6796 | 15.5952 | 15.4311 | 15.3619 | 15.4236 | 22.4519 | 22.5988 | 22.4799 | 22.4689 | 22.4327 | 22.4226 | 22.3567 | 22.3344 | 22.2561 | 22.1796 | 22.0952 | 21.9311 | 21.8619 | 21.9236 | 15.9517 | 16.1107 | 16.0027 | 16.0013 | 15.9729 | 15.9387 | 15.8704 | 15.8473 | 15.7824 | 15.7253 | 15.5976 | 14.5551 | 13.853 | 13.351 | 22.4517 | 22.6107 | 22.5027 | 22.5013 | 22.4729 | 22.4387 | 22.3704 | 22.3473 | 22.2824 | 22.2253 | 22.0976 | 21.0551 | 20.353 | 19.851 | 15.9542 | 16.1158 | 16.0106 | 16.0121 | 15.9827 | 15.9617 | 15.8895 | 15.8597 | 15.7859 | 15.731 | 14.5334 | 13.4912 | 12.7761 | 12.9909 | 22.4542 | 22.6158 | 22.5106 | 22.5121 | 22.4827 | 22.4617 | 22.3895 | 22.3597 | 22.2859 | 22.231 | 21.0334 | 19.9912 | 19.2761 | 19.4909 | 301973 | 525948 | STAINBURN & SIDDICK | HARKER
| Little Hulton | 4.0563 | 3.6992 | 2.966 | 2.7135 | 2.0715 | 1.3165 | 0.031987 | -1.2494 | -2.2997 | -3.4097 | -6.4603 | -8.6196 | -9.6338 | -10.1342 | 8.0563 | 7.6992 | 6.966 | 6.7135 | 6.0715 | 5.3165 | 4.032 | 2.7506 | 1.7003 | 0.59032 | -2.4603 | -4.6196 | -5.6338 | -6.1342 | 4.0234 | 3.8799 | 3.4636 | 3.3207 | 3.0359 | 2.6441 | 2.0997 | 1.5566 | 0.99155 | 0.35896 | -1.9122 | -3.9162 | -5.3182 | -5.9131 | 8.0234 | 7.8799 | 7.4636 | 7.3207 | 7.0359 | 6.6441 | 6.0997 | 5.5566 | 4.9915 | 4.359 | 2.0878 | 0.083772 | -1.3182 | -1.9131 | 4.0588 | 3.7391 | 3.056 | 2.8503 | 2.2595 | 1.5758 | 0.36841 | -0.8175 | -1.7717 | -2.786 | -5.3992 | -7.0566 | -7.7317 | -7.8792 | 8.0588 | 7.7391 | 7.056 | 6.8503 | 6.2595 | 5.5758 | 4.3684 | 3.1825 | 2.2283 | 1.214 | -1.3992 | -3.0566 | -3.7317 | -3.8792 | 4.0398 | 3.6901 | 2.9865 | 2.7807 | 2.2053 | 1.5637 | 0.41442 | -0.70146 | -1.5476 | -2.4162 | -4.6247 | -11.1204 | -16.2752 | -20.4485 | 8.0398 | 7.6901 | 6.9865 | 6.7807 | 6.2053 | 5.5637 | 4.4144 | 3.2985 | 2.4524 | 1.5838 | -0.62469 | -7.1204 | -12.2752 | -16.4485 | 4.1041 | 3.8166 | 3.1758 | 3.0158 | 2.4908 | 1.8861 | 0.77288 | -0.3122 | -1.1347 | -2.2588 | -9.8987 | -16.111 | -20.3292 | -19.7028 | 8.1041 | 7.8166 | 7.1758 | 7.0158 | 6.4908 | 5.8861 | 4.7729 | 3.6878 | 2.8653 | 1.7412 | -5.8987 | -12.111 | -16.3292 | -15.7028 | 372024 | 403826 | KEARSLEY LOCAL | KEARSLEY
| Little Salkeld | 6.5524 | 6.5759 | 6.4706 | 6.3986 | 6.3009 | 6.1962 | 6.0314 | 5.8854 | 5.7632 | 5.6029 | 4.5323 | 2.982 | 2.4596 | 2.1218 | 8.5524 | 8.5759 | 8.4706 | 8.3986 | 8.3009 | 8.1962 | 8.0314 | 7.8854 | 7.7632 | 7.6029 | 6.5323 | 4.982 | 4.4596 | 4.1218 | 6.5228 | 6.5263 | 6.4436 | 6.3734 | 6.2845 | 6.1904 | 6.024 | 5.877 | 5.748 | 5.5866 | 5.0044 | 4.0017 | 2.8334 | 2.7105 | 8.5228 | 8.5263 | 8.4436 | 8.3734 | 8.2845 | 8.1904 | 8.024 | 7.877 | 7.748 | 7.5866 | 7.0044 | 6.0017 | 4.8334 | 4.7105 | 6.5532 | 6.5929 | 6.5052 | 6.4547 | 6.3772 | 6.2999 | 6.1647 | 6.054 | 5.965 | 5.8375 | 4.8807 | 3.7285 | 3.4968 | 3.5067 | 8.5532 | 8.5929 | 8.5052 | 8.4547 | 8.3772 | 8.2999 | 8.1647 | 8.054 | 7.965 | 7.8375 | 6.8807 | 5.7285 | 5.4968 | 5.5067 | 6.5518 | 6.5825 | 6.4858 | 6.4355 | 6.3632 | 6.295 | 6.1563 | 5.9878 | 5.8428 | 5.5669 | 4.1916 | 1.9442 | 0.65988 | -0.21877 | 8.5518 | 8.5825 | 8.4858 | 8.4355 | 8.3632 | 8.295 | 8.1563 | 7.9878 | 7.8428 | 7.5669 | 6.1916 | 3.9442 | 2.6599 | 1.7812 | 6.5784 | 6.631 | 6.5648 | 6.5357 | 6.4685 | 6.3097 | 6.1382 | 5.9707 | 5.7344 | 5.4237 | 2.9724 | 0.95911 | -0.11797 | -0.078848 | 8.5784 | 8.631 | 8.5648 | 8.5357 | 8.4685 | 8.3097 | 8.1382 | 7.9707 | 7.7344 | 7.4237 | 4.9724 | 2.9591 | 1.882 | 1.9212 | 356221 | 537513 | PENRITH & SHAP | HUTTON
| Littleborough | 4.0287 | 3.8198 | 3.4064 | 3.1549 | 2.9915 | 2.7055 | 2.5106 | 2.1105 | 1.7979 | 1.5489 | 0.019797 | -1.407 | -2.0385 | -2.3353 | 7.5287 | 7.3198 | 6.9064 | 6.6549 | 6.4915 | 6.2055 | 6.0106 | 5.6105 | 5.2979 | 5.0489 | 3.5198 | 2.093 | 1.4615 | 1.1647 | 3.9702 | 3.8999 | 3.7234 | 3.5485 | 3.45 | 3.2318 | 3.0891 | 2.7449 | 2.475 | 2.2578 | 1.0953 | -0.024623 | -0.9259 | -1.1767 | 7.4702 | 7.3999 | 7.2234 | 7.0485 | 6.95 | 6.7318 | 6.5891 | 6.2449 | 5.975 | 5.7578 | 4.5953 | 3.4754 | 2.5741 | 2.3233 | 4.0303 | 3.8477 | 3.4682 | 3.2494 | 3.1214 | 2.885 | 2.7412 | 2.408 | 2.1604 | 1.9745 | 0.73474 | -0.17214 | -0.39951 | -0.29568 | 7.5303 | 7.3477 | 6.9682 | 6.7494 | 6.6214 | 6.385 | 6.2412 | 5.908 | 5.6604 | 5.4745 | 4.2347 | 3.3279 | 3.1005 | 3.2043 | 4.0248 | 3.8372 | 3.4566 | 3.2506 | 3.1478 | 2.9539 | 2.8601 | 2.5791 | 2.4087 | 2.3227 | 1.4341 | -3.6188 | -8.3644 | -11.9443 | 7.5248 | 7.3372 | 6.9566 | 6.7506 | 6.6478 | 6.4539 | 6.3601 | 6.0791 | 5.9087 | 5.8227 | 4.9341 | -0.11883 | -4.8644 | -8.4443 | 4.0911 | 3.9677 | 3.6499 | 3.4925 | 3.4385 | 3.2746 | 3.2089 | 2.9618 | 2.8143 | 2.5818 | -1.8711 | -7.5922 | -11.6104 | -11.5608 | 7.5911 | 7.4677 | 7.1499 | 6.9925 | 6.9385 | 6.7746 | 6.7089 | 6.4618 | 6.3143 | 6.0818 | 1.6289 | -4.0922 | -8.1104 | -8.0608 | 393221 | 416124 | BELFIELD | ROCHDALE
| Longford Bridge | 11.9355 | 11.1546 | 10.1915 | 9.967 | 9.7381 | 9.4328 | 9.1165 | 8.7519 | 8.3457 | 7.8817 | 5.5116 | 3.2554 | 2.3221 | 1.8882 | 16.5355 | 15.7546 | 14.7915 | 14.567 | 14.3381 | 14.0328 | 13.7165 | 13.3519 | 12.9457 | 12.4817 | 10.1116 | 7.8554 | 6.9221 | 6.4882 | 11.8848 | 11.4766 | 10.9276 | 10.75 | 10.5553 | 10.296 | 10.0196 | 9.7158 | 9.3892 | 8.9961 | 7.3748 | 5.4093 | 3.6355 | 2.9762 | 16.4848 | 16.0766 | 15.5276 | 15.35 | 15.1553 | 14.896 | 14.6196 | 14.3158 | 13.9892 | 13.5961 | 11.9748 | 10.0093 | 8.2355 | 7.5762 | 11.9375 | 11.1887 | 10.268 | 10.0832 | 9.8976 | 9.6523 | 9.3998 | 9.132 | 8.8288 | 8.4502 | 6.4767 | 4.7682 | 4.2074 | 4.1497 | 16.5375 | 15.7887 | 14.868 | 14.6832 | 14.4976 | 14.2523 | 13.9998 | 13.732 | 13.4288 | 13.0502 | 11.0767 | 9.3682 | 8.8074 | 8.7497 | 11.9329 | 11.158 | 10.2132 | 10.0199 | 9.8366 | 9.6097 | 9.3763 | 9.0951 | 8.8147 | 8.5091 | 6.8218 | 0.36753 | -5.4289 | -9.8439 | 16.5329 | 15.758 | 14.8132 | 14.6199 | 14.4366 | 14.2097 | 13.9763 | 13.6951 | 13.4147 | 13.1091 | 11.4218 | 4.9675 | -0.8289 | -5.2439 | 12.0055 | 11.3003 | 10.4263 | 10.2858 | 10.1556 | 9.9442 | 9.7438 | 9.5313 | 9.3005 | 8.8035 | 2.2737 | -3.9658 | -8.7634 | -8.8471 | 16.6055 | 15.9003 | 15.0263 | 14.8858 | 14.7556 | 14.5442 | 14.3438 | 14.1313 | 13.9005 | 13.4035 | 6.8737 | 0.63422 | -4.1634 | -4.2471 | 380056 | 395083 | STRETFORD | SOUTH MANCHESTER
| Longridge | 11.5257 | 11.353 | 10.9248 | 10.7567 | 10.6151 | 10.309 | 10.0444 | 9.7591 | 9.4952 | 9.0696 | 6.673 | 4.0861 | 3.0942 | 2.7935 | 15.6257 | 15.453 | 15.0248 | 14.8567 | 14.7151 | 14.409 | 14.1444 | 13.8591 | 13.5952 | 13.1696 | 10.773 | 8.1861 | 7.1942 | 6.8935 | 11.4706 | 11.3887 | 11.0971 | 10.9418 | 10.8165 | 10.5292 | 10.2704 | 9.9878 | 9.7169 | 9.3099 | 7.9318 | 5.8764 | 3.8801 | 3.6065 | 15.5706 | 15.4887 | 15.1971 | 15.0418 | 14.9165 | 14.6292 | 14.3704 | 14.0878 | 13.8169 | 13.4099 | 12.0318 | 9.9764 | 7.9801 | 7.7065 | 11.5272 | 11.3806 | 10.9862 | 10.8502 | 10.7431 | 10.486 | 10.272 | 10.0491 | 9.8463 | 9.4844 | 7.5015 | 5.4978 | 4.9507 | 5.0699 | 15.6272 | 15.4806 | 15.0862 | 14.9502 | 14.8431 | 14.586 | 14.372 | 14.1491 | 13.9463 | 13.5844 | 11.6015 | 9.5978 | 9.0507 | 9.1699 | 11.5214 | 11.3567 | 10.9478 | 10.81 | 10.7134 | 10.4795 | 10.2661 | 9.9529 | 9.6881 | 9.3202 | 7.6648 | 2.4385 | -1.334 | -4.0419 | 15.6214 | 15.4567 | 15.0478 | 14.91 | 14.8134 | 14.5795 | 14.3661 | 14.0529 | 13.7881 | 13.4202 | 11.7648 | 6.5385 | 2.766 | 0.058103 | 11.591 | 11.4933 | 11.1528 | 11.0676 | 10.9976 | 10.6872 | 10.432 | 10.1757 | 9.9611 | 9.511 | 4.8877 | 0.043149 | -2.961 | -3.0328 | 15.691 | 15.5933 | 15.2528 | 15.1676 | 15.0976 | 14.7872 | 14.532 | 14.2757 | 14.0611 | 13.611 | 8.9877 | 4.1431 | 1.139 | 1.0672 | 360581 | 437001 | PRESTON EAST | PENWORTHAM
| Longsight | 5.962 | 5.8979 | 5.5237 | 5.0819 | 4.6846 | 4.5073 | 4.1988 | 3.6597 | 3.3406 | 2.9366 | 0.78695 | -1.7788 | -3.443 | -4.5813 | 10.062 | 9.9979 | 9.6237 | 9.1819 | 8.7846 | 8.6073 | 8.2988 | 7.7597 | 7.4406 | 7.0366 | 4.8869 | 2.3212 | 0.65695 | -0.48126 | 5.8785 | 5.896 | 5.7312 | 5.3846 | 5.0589 | 4.9109 | 4.6438 | 4.1375 | 3.8241 | 3.4185 | 1.7707 | 0.084581 | -1.343 | -1.7822 | 9.9785 | 9.996 | 9.8312 | 9.4846 | 9.1589 | 9.0109 | 8.7438 | 8.2375 | 7.9241 | 7.5185 | 5.8707 | 4.1846 | 2.757 | 2.3178 | 5.9634 | 5.9286 | 5.593 | 5.1893 | 4.8326 | 4.7078 | 4.4527 | 3.9818 | 3.7266 | 3.3869 | 1.5325 | -0.035414 | -0.79473 | -1.0358 | 10.0634 | 10.0286 | 9.693 | 9.2893 | 8.9326 | 8.8078 | 8.5527 | 8.0818 | 7.8266 | 7.4869 | 5.6325 | 4.0646 | 3.3053 | 3.0642 | 5.9567 | 5.9163 | 5.58 | 5.1884 | 4.8578 | 4.7748 | 4.5639 | 4.0725 | 3.9118 | 3.6488 | 2.0685 | -3.3713 | -8.34 | -12.1281 | 10.0567 | 10.0163 | 9.68 | 9.2884 | 8.9578 | 8.8748 | 8.6639 | 8.1725 | 8.0118 | 7.7488 | 6.1685 | 0.72866 | -4.24 | -8.0281 | 6.0407 | 6.081 | 5.8219 | 5.4947 | 5.226 | 5.1257 | 4.9813 | 4.4769 | 4.3379 | 3.9236 | -1.6235 | -7.5213 | -11.27 | -11.0221 | 10.1407 | 10.181 | 9.9219 | 9.5947 | 9.326 | 9.2257 | 9.0813 | 8.5769 | 8.4379 | 8.0236 | 2.4765 | -3.4213 | -7.17 | -6.9221 | 385535 | 396037 | LONGSIGHT | BREDBURY
| Lostock | 11.119 | 10.5205 | 9.1202 | 8.8268 | 8.6284 | 8.23 | 7.8994 | 7.7554 | 7.4984 | 7.1012 | 5.737 | 3.4333 | 1.9248 | 0.77405 | 17.119 | 16.5205 | 15.1202 | 14.8268 | 14.6284 | 14.23 | 13.8994 | 13.7554 | 13.4984 | 13.1012 | 11.737 | 9.4333 | 7.9248 | 6.7741 | 11.0412 | 10.9189 | 10.1965 | 10.0854 | 10.0328 | 9.7881 | 9.5671 | 9.513 | 9.3554 | 9.0133 | 8.1265 | 7.2277 | 6.507 | 6.3334 | 17.0412 | 16.9189 | 16.1965 | 16.0854 | 16.0328 | 15.7881 | 15.5671 | 15.513 | 15.3554 | 15.0133 | 14.1265 | 13.2277 | 12.507 | 12.3334 | 11.12 | 10.5542 | 9.1916 | 8.9345 | 8.776 | 8.432 | 8.1516 | 8.0648 | 7.8665 | 7.5487 | 6.5806 | 5.8123 | 5.6735 | 5.8506 | 17.12 | 16.5542 | 15.1916 | 14.9345 | 14.776 | 14.432 | 14.1516 | 14.0648 | 13.8665 | 13.5487 | 12.5806 | 11.8123 | 11.6735 | 11.8506 | 11.1176 | 10.5607 | 9.2081 | 8.969 | 8.829 | 8.5049 | 8.2589 | 8.2053 | 8.0542 | 7.8067 | 7.2586 | 3.0117 | -0.81026 | -4.1748 | 17.1176 | 16.5607 | 15.2081 | 14.969 | 14.829 | 14.5049 | 14.2589 | 14.2053 | 14.0542 | 13.8067 | 13.2586 | 9.0117 | 5.1897 | 1.8252 | 11.1669 | 10.6571 | 9.3526 | 9.149 | 9.0356 | 8.7161 | 8.4693 | 8.4071 | 8.2369 | 7.8109 | 2.81 | -1.5108 | -5.1058 | -4.9543 | 17.1669 | 16.6571 | 15.3526 | 15.149 | 15.0356 | 14.7161 | 14.4693 | 14.4071 | 14.2369 | 13.8109 | 8.81 | 4.4892 | 0.89418 | 1.0457 | 365293 | 409079 | WESTHOUGHTON | KEARSLEY
| Lower Darwen | 10.2616 | 10.5615 | 10.2504 | 10.0716 | 10.0126 | 9.8008 | 9.6074 | 9.53 | 9.5469 | 9.3931 | 9.0164 | 8.4435 | 7.9611 | 7.7671 | 17.2616 | 17.5615 | 17.2504 | 17.0716 | 17.0126 | 16.8008 | 16.6074 | 16.53 | 16.5469 | 16.3931 | 16.0164 | 15.4435 | 14.9611 | 14.7671 | 10.2224 | 10.5383 | 10.3955 | 10.334 | 10.3752 | 10.2561 | 10.1377 | 10.1161 | 10.1693 | 10.0481 | 9.8442 | 9.7857 | 9.6757 | 9.8382 | 17.2224 | 17.5383 | 17.3955 | 17.334 | 17.3752 | 17.2561 | 17.1377 | 17.1161 | 17.1693 | 17.0481 | 16.8442 | 16.7857 | 16.6757 | 16.8382 | 10.2617 | 10.5696 | 10.2673 | 10.0972 | 10.0479 | 9.8494 | 9.6681 | 9.6042 | 9.6345 | 9.4958 | 9.1806 | 9.0769 | 9.0355 | 9.2518 | 17.2617 | 17.5696 | 17.2673 | 17.0972 | 17.0479 | 16.8494 | 16.6681 | 16.6042 | 16.6345 | 16.4958 | 16.1806 | 16.0769 | 16.0355 | 16.2518 | 10.2608 | 10.5876 | 10.3047 | 10.1558 | 10.1267 | 9.9476 | 9.7885 | 9.7422 | 9.7906 | 9.6768 | 9.5023 | 8.7718 | 8.1758 | 7.9113 | 17.2608 | 17.5876 | 17.3047 | 17.1558 | 17.1267 | 16.9476 | 16.7885 | 16.7422 | 16.7906 | 16.6768 | 16.5023 | 15.7718 | 15.1758 | 14.9113 | 10.2697 | 10.6052 | 10.3314 | 10.1901 | 10.1574 | 9.9605 | 9.7773 | 9.7028 | 9.7161 | 9.5384 | 8.2654 | 7.3289 | 6.6391 | 6.9186 | 17.2697 | 17.6052 | 17.3314 | 17.1901 | 17.1574 | 16.9605 | 16.7773 | 16.7028 | 16.7161 | 16.5384 | 15.2654 | 14.3289 | 13.6391 | 13.9186 | 369695 | 424981 | LOWER DARWEN | ROCHDALE
| Lyons Rd | 13.0207 | 12.3961 | 11.1364 | 10.8498 | 10.6384 | 10.3159 | 10.1641 | 9.8566 | 9.6879 | 9.4102 | 7.9824 | 6.1555 | 5.1068 | 4.2245 | 17.6207 | 16.9961 | 15.7364 | 15.4498 | 15.2384 | 14.9159 | 14.7641 | 14.4566 | 14.2879 | 14.0102 | 12.5824 | 10.7555 | 9.7068 | 8.8245 | 12.9831 | 12.8038 | 12.1564 | 12.0606 | 11.952 | 11.8504 | 11.8343 | 11.6669 | 11.63 | 11.4603 | 10.7309 | 10.0338 | 9.4131 | 9.1052 | 17.5831 | 17.4038 | 16.7564 | 16.6606 | 16.552 | 16.4504 | 16.4343 | 16.2669 | 16.23 | 16.0603 | 15.3309 | 14.6338 | 14.0131 | 13.7052 | 13.0221 | 12.427 | 11.2293 | 10.9894 | 10.8225 | 10.5634 | 10.4704 | 10.2405 | 10.1304 | 9.9205 | 8.8543 | 7.953 | 7.6857 | 7.5837 | 17.6221 | 17.027 | 15.8293 | 15.5894 | 15.4225 | 15.1634 | 15.0704 | 14.8405 | 14.7304 | 14.5205 | 13.4543 | 12.553 | 12.2857 | 12.1837 | 13.0205 | 12.4229 | 11.1919 | 10.9339 | 10.7519 | 10.4595 | 10.3371 | 10.0603 | 9.9232 | 9.6768 | 8.4222 | 6.8218 | 6.0134 | 5.4155 | 17.6205 | 17.0229 | 15.7919 | 15.5339 | 15.3519 | 15.0595 | 14.9371 | 14.6603 | 14.5232 | 14.2768 | 13.0222 | 11.4218 | 10.6134 | 10.0155 | 13.0245 | 12.431 | 11.1979 | 10.9448 | 10.7529 | 10.4447 | 10.3027 | 10.0035 | 9.826 | 9.5475 | 7.0922 | 5.3793 | 4.4376 | 4.4656 | 17.6245 | 17.031 | 15.7979 | 15.5448 | 15.3529 | 15.0447 | 14.9027 | 14.6035 | 14.426 | 14.1475 | 11.6922 | 9.9793 | 9.0376 | 9.0656 | 378253 | 397241 | BARTON | CARRINGTON
| Manchester University | 9.7963 | 9.9107 | 9.3827 | 9.0959 | 8.8653 | 8.7747 | 8.4583 | 8.3327 | 8.2621 | 7.9779 | 7.7272 | 6.4044 | 5.2186 | 4.1482 | 13.8963 | 14.0107 | 13.4827 | 13.1959 | 12.9653 | 12.8747 | 12.5583 | 12.4327 | 12.3621 | 12.0779 | 11.8272 | 10.5044 | 9.3186 | 8.2482 | 9.7551 | 9.9582 | 9.7058 | 9.5834 | 9.4965 | 9.5313 | 9.3299 | 9.2931 | 9.2914 | 9.0762 | 9.0116 | 8.7789 | 8.6053 | 8.5367 | 13.8551 | 14.0582 | 13.8058 | 13.6834 | 13.5965 | 13.6313 | 13.4299 | 13.3931 | 13.3914 | 13.1762 | 13.1116 | 12.8789 | 12.7053 | 12.6367 | 9.7965 | 9.9247 | 9.4109 | 9.1376 | 8.9218 | 8.8493 | 8.5475 | 8.4359 | 8.3786 | 8.109 | 7.9084 | 7.5711 | 7.3638 | 7.2724 | 13.8965 | 14.0247 | 13.5109 | 13.2376 | 13.0218 | 12.9493 | 12.6475 | 12.5359 | 12.4786 | 12.209 | 12.0084 | 11.6711 | 11.4638 | 11.3724 | 9.7965 | 9.9469 | 9.4562 | 9.2082 | 9.0169 | 8.9641 | 8.6907 | 8.6065 | 8.5781 | 8.3436 | 8.3366 | 7.3106 | 6.4554 | 5.7706 | 13.8965 | 14.0469 | 13.5562 | 13.3082 | 13.1169 | 13.0641 | 12.7907 | 12.7065 | 12.6781 | 12.4436 | 12.4366 | 11.4106 | 10.5554 | 9.8706 | 9.7975 | 9.949 | 9.4595 | 9.2123 | 9.0077 | 8.9267 | 8.6156 | 8.4848 | 8.4006 | 8.0974 | 6.7461 | 5.3751 | 4.2431 | 4.208 | 13.8975 | 14.049 | 13.5595 | 13.3123 | 13.1077 | 13.0267 | 12.7156 | 12.5848 | 12.5006 | 12.1974 | 10.8461 | 9.4751 | 8.3431 | 8.308 | 384762 | 396769 | LONGSIGHT | BREDBURY
| Marple | 1.4084 | 1.4382 | 1.3593 | 1.2886 | 1.2126 | 1.0974 | 0.98913 | 0.85125 | 0.73691 | 0.56979 | -0.11306 | -0.75585 | -0.98421 | -1.0589 | 0.4084 | 0.43822 | 0.35933 | 0.28864 | 0.21263 | 0.097387 | -0.010866 | -0.14875 | -0.26309 | -0.43021 | -1.1131 | -1.7558 | -1.9842 | -2.0589 | 1.3884 | 1.4081 | 1.3452 | 1.2931 | 1.2357 | 1.1431 | 1.055 | 0.939 | 0.8433 | 0.6947 | 0.18967 | -0.35303 | -0.82897 | -1.0226 | 0.38836 | 0.40806 | 0.34522 | 0.29313 | 0.23566 | 0.14309 | 0.05496 | -0.061004 | -0.1567 | -0.3053 | -0.81033 | -1.353 | -1.829 | -2.0226 | 1.4092 | 1.4509 | 1.3879 | 1.3323 | 1.2727 | 1.1807 | 1.0974 | 0.99114 | 0.90741 | 0.77232 | 0.23157 | -0.212 | -0.34515 | -0.31085 | 0.40918 | 0.45086 | 0.38791 | 0.33231 | 0.27275 | 0.18069 | 0.097351 | -0.0088577 | -0.092587 | -0.22768 | -0.76843 | -1.212 | -1.3451 | -1.3108 | 1.4083 | 1.4444 | 1.3763 | 1.3214 | 1.2665 | 1.1859 | 1.1182 | 1.0276 | 0.97112 | 0.87654 | 0.4455 | -1.7754 | -3.9157 | -5.6007 | 0.40827 | 0.44444 | 0.37626 | 0.3214 | 0.2665 | 0.18594 | 0.11819 | 0.027571 | -0.028875 | -0.12346 | -0.5545 | -2.7754 | -4.9157 | -6.6007 | 1.4295 | 1.4861 | 1.4388 | 1.3998 | 1.3614 | 1.2914 | 1.2355 | 1.1602 | 1.1158 | 0.93604 | -1.3695 | -3.5421 | -5.3826 | -5.4027 | 0.42946 | 0.48609 | 0.4388 | 0.3998 | 0.36143 | 0.2914 | 0.23555 | 0.1602 | 0.11582 | -0.063962 | -2.3695 | -4.5421 | -6.3826 | -6.4027 | 395671 | 388643 | HAZEL GROVE | BREDBURY
| Marton | 10.1099 | 10.2847 | 10.0393 | 9.9064 | 9.6901 | 9.5298 | 9.3286 | 9.1001 | 8.8757 | 8.6165 | 7.2812 | 5.9639 | 5.577 | 5.3278 | 14.7099 | 14.8847 | 14.6393 | 14.5064 | 14.2901 | 14.1298 | 13.9286 | 13.7001 | 13.4757 | 13.2165 | 11.8812 | 10.5639 | 10.177 | 9.9278 | 10.0559 | 10.2271 | 10.0655 | 9.9846 | 9.8453 | 9.6976 | 9.5268 | 9.3186 | 9.0914 | 8.8081 | 8.0671 | 7.1702 | 6.2162 | 5.9076 | 14.6559 | 14.8271 | 14.6655 | 14.5846 | 14.4453 | 14.2976 | 14.1268 | 13.9186 | 13.6914 | 13.4081 | 12.6671 | 11.7702 | 10.8162 | 10.5076 | 10.1117 | 10.309 | 10.0946 | 9.9899 | 9.8042 | 9.6756 | 9.5179 | 9.344 | 9.1722 | 8.9646 | 8.0529 | 7.0248 | 6.8027 | 6.9443 | 14.7117 | 14.909 | 14.6946 | 14.5899 | 14.4042 | 14.2756 | 14.1179 | 13.944 | 13.7722 | 13.5646 | 12.6529 | 11.6248 | 11.4027 | 11.5443 | 10.1106 | 10.3081 | 10.0919 | 9.9961 | 9.8264 | 9.7198 | 9.5854 | 9.4364 | 9.3065 | 9.1642 | 8.3912 | 3.3114 | -1.4303 | -5.1453 | 14.7106 | 14.9081 | 14.6919 | 14.5961 | 14.4264 | 14.3198 | 14.1854 | 14.0364 | 13.9065 | 13.7642 | 12.9912 | 7.9114 | 3.1697 | -0.54528 | 10.1461 | 10.3779 | 10.1967 | 10.1285 | 9.9862 | 9.9084 | 9.7911 | 9.6566 | 9.5357 | 9.3536 | 4.7576 | -0.81753 | -4.9754 | -4.8822 | 14.7461 | 14.9779 | 14.7967 | 14.7285 | 14.5862 | 14.5084 | 14.3911 | 14.2566 | 14.1357 | 13.9536 | 9.3576 | 3.7825 | -0.37541 | -0.28216 | 333341 | 433485 | BLACKPOOL | PENWORTHAM
| Maryport | 6.1129 | 6.1889 | 6.002 | 5.8525 | 5.6826 | 5.375 | 5.1113 | 4.7716 | 4.4406 | 3.9852 | 1.9829 | 0.19207 | -0.55655 | -0.75874 | 17.9129 | 17.9889 | 17.802 | 17.6525 | 17.4826 | 17.175 | 16.9113 | 16.5716 | 16.2406 | 15.7852 | 13.7829 | 11.9921 | 11.2435 | 11.0413 | 6.0737 | 6.1346 | 5.9836 | 5.8769 | 5.7571 | 5.5074 | 5.2927 | 5.0064 | 4.7206 | 4.3131 | 2.8368 | 1.2777 | 0.017805 | -0.48781 | 17.8737 | 17.9346 | 17.7836 | 17.6769 | 17.5571 | 17.3074 | 17.0927 | 16.8064 | 16.5206 | 16.1131 | 14.6368 | 13.0777 | 11.8178 | 11.3122 | 6.115 | 6.2245 | 6.082 | 5.9739 | 5.8484 | 5.6036 | 5.4054 | 5.1481 | 4.8971 | 4.5238 | 2.8903 | 1.6055 | 1.1974 | 1.3167 | 17.915 | 18.0245 | 17.882 | 17.7739 | 17.6484 | 17.4036 | 17.2054 | 16.9481 | 16.6971 | 16.3238 | 14.6903 | 13.4055 | 12.9974 | 13.1167 | 6.1051 | 6.1869 | 6.0202 | 5.9054 | 5.7889 | 5.5677 | 5.3994 | 5.1615 | 4.9633 | 4.6836 | 3.3487 | -1.9562 | -7.0147 | -11.0288 | 17.9051 | 17.9869 | 17.8202 | 17.7054 | 17.5889 | 17.3677 | 17.1994 | 16.9615 | 16.7633 | 16.4836 | 15.1487 | 9.8438 | 4.7853 | 0.77115 | 6.1671 | 6.308 | 6.2018 | 6.1316 | 6.0572 | 5.8459 | 5.6952 | 5.4968 | 5.3317 | 4.8779 | -0.6717 | -5.3531 | -9.4194 | -9.3781 | 17.9671 | 18.108 | 18.0018 | 17.9316 | 17.8572 | 17.6459 | 17.4952 | 17.2968 | 17.1317 | 16.6779 | 11.1283 | 6.4469 | 2.3806 | 2.4219 | 303716 | 535313 | STAINBURN & SIDDICK | HARKER
| Medipark | 28.46 | 28.46 | 28.46 | 28.46 | 28.46 | 28.46 | 28.46 | 28.46 | 28.46 | 28.46 | 28.46 | 28.46 | 28.46 | 28.46 | 34.46 | 34.46 | 34.46 | 34.46 | 34.46 | 34.46 | 34.46 | 34.46 | 34.46 | 34.46 | 34.46 | 34.46 | 34.46 | 34.46 | 28.46 | 28.46 | 28.46 | 28.46 | 28.46 | 28.46 | 28.46 | 28.46 | 28.46 | 28.46 | 28.46 | 28.46 | 28.46 | 28.46 | 34.46 | 34.46 | 34.46 | 34.46 | 34.46 | 34.46 | 34.46 | 34.46 | 34.46 | 34.46 | 34.46 | 34.46 | 34.46 | 34.46 | 28.46 | 28.46 | 28.46 | 28.46 | 28.46 | 28.46 | 28.46 | 28.46 | 28.46 | 28.46 | 28.46 | 28.46 | 28.46 | 28.46 | 34.46 | 34.46 | 34.46 | 34.46 | 34.46 | 34.46 | 34.46 | 34.46 | 34.46 | 34.46 | 34.46 | 34.46 | 34.46 | 34.46 | 28.46 | 28.46 | 28.46 | 28.46 | 28.46 | 28.46 | 28.46 | 28.46 | 28.46 | 28.46 | 28.46 | 28.46 | 28.46 | 28.46 | 34.46 | 34.46 | 34.46 | 34.46 | 34.46 | 34.46 | 34.46 | 34.46 | 34.46 | 34.46 | 34.46 | 34.46 | 34.46 | 34.46 | 28.46 | 28.46 | 28.46 | 28.46 | 28.46 | 28.46 | 28.46 | 28.46 | 28.46 | 28.46 | 28.46 | 28.46 | 28.46 | 28.46 | 34.46 | 34.46 | 34.46 | 34.46 | 34.46 | 34.46 | 34.46 | 34.46 | 34.46 | 34.46 | 34.46 | 34.46 | 34.46 | 34.46 | 380477 | 387810 | ALTRINCHAM | CARRINGTON
| Melling | 1.8198 | 1.8483 | 1.7976 | 1.7665 | 1.7315 | 1.6688 | 1.6213 | 1.5579 | 1.4989 | 1.4138 | 0.91806 | 0.31676 | 0.11999 | 0.059885 | 3.8198 | 3.8483 | 3.7976 | 3.7665 | 3.7315 | 3.6688 | 3.6213 | 3.5579 | 3.4989 | 3.4138 | 2.9181 | 2.3168 | 2.12 | 2.0599 | 1.8055 | 1.8269 | 1.7841 | 1.7593 | 1.7298 | 1.6734 | 1.6285 | 1.5662 | 1.5047 | 1.4237 | 1.1855 | 0.70429 | 0.22587 | 0.16936 | 3.8055 | 3.8269 | 3.7841 | 3.7593 | 3.7298 | 3.6734 | 3.6285 | 3.5662 | 3.5047 | 3.4237 | 3.1855 | 2.7043 | 2.2259 | 2.1694 | 1.8202 | 1.8551 | 1.8127 | 1.7892 | 1.7624 | 1.7112 | 1.6753 | 1.6262 | 1.581 | 1.5099 | 1.0896 | 0.62399 | 0.53251 | 0.56768 | 3.8202 | 3.8551 | 3.8127 | 3.7892 | 3.7624 | 3.7112 | 3.6753 | 3.6262 | 3.581 | 3.5099 | 3.0896 | 2.624 | 2.5325 | 2.5677 | 1.8199 | 1.852 | 1.8073 | 1.7843 | 1.7605 | 1.714 | 1.6746 | 1.5933 | 1.5217 | 1.4391 | 1.0892 | 0.39745 | -0.14145 | -0.49854 | 3.8199 | 3.852 | 3.8073 | 3.7843 | 3.7605 | 3.714 | 3.6746 | 3.5933 | 3.5217 | 3.4391 | 3.0892 | 2.3975 | 1.8585 | 1.5015 | 1.8316 | 1.875 | 1.8421 | 1.8285 | 1.8047 | 1.7274 | 1.6677 | 1.5962 | 1.5332 | 1.442 | 0.66207 | 0.001263 | -0.43479 | -0.42374 | 3.8316 | 3.875 | 3.8421 | 3.8285 | 3.8047 | 3.7274 | 3.6677 | 3.5962 | 3.5332 | 3.442 | 2.6621 | 2.0013 | 1.5652 | 1.5763 | 360144 | 471643 | KENDAL (PARKSIDE RD) | HUTTON
| Mereside | 7.7629 | 7.9582 | 7.8072 | 7.7258 | 7.6534 | 7.5634 | 7.4136 | 7.2953 | 7.2386 | 7.0856 | 6.5784 | 5.8564 | 5.3384 | 5.0319 | 19.0629 | 19.2582 | 19.1072 | 19.0258 | 18.9534 | 18.8634 | 18.7136 | 18.5953 | 18.5386 | 18.3856 | 17.8784 | 17.1564 | 16.6384 | 16.3319 | 7.7257 | 7.9123 | 7.8259 | 7.7894 | 7.7568 | 7.7027 | 7.5789 | 7.4803 | 7.4332 | 7.284 | 6.9 | 6.4765 | 6.1491 | 6.0568 | 19.0257 | 19.2123 | 19.1259 | 19.0894 | 19.0568 | 19.0027 | 18.8789 | 18.7803 | 18.7332 | 18.584 | 18.2 | 17.7765 | 17.4491 | 17.3568 | 7.7632 | 7.9687 | 7.8298 | 7.7604 | 7.7013 | 7.6294 | 7.4981 | 7.4019 | 7.3672 | 7.2383 | 6.8372 | 6.5507 | 6.4192 | 6.4782 | 19.0632 | 19.2687 | 19.1298 | 19.0604 | 19.0013 | 18.9294 | 18.7981 | 18.7019 | 18.6672 | 18.5383 | 18.1372 | 17.8507 | 17.7192 | 17.7782 | 7.762 | 7.9721 | 7.8379 | 7.7746 | 7.7205 | 7.6524 | 7.5268 | 7.4315 | 7.3991 | 7.2775 | 6.8857 | 5.1938 | 3.5042 | 2.1271 | 19.062 | 19.2721 | 19.1379 | 19.0746 | 19.0205 | 18.9524 | 18.8268 | 18.7315 | 18.6991 | 18.5775 | 18.1857 | 16.4938 | 14.8042 | 13.4271 | 7.7843 | 8.0159 | 7.9037 | 7.858 | 7.8187 | 7.757 | 7.6369 | 7.5452 | 7.5113 | 7.3303 | 5.4083 | 3.4478 | 1.9927 | 2.173 | 19.0843 | 19.3159 | 19.2037 | 19.158 | 19.1187 | 19.057 | 18.9369 | 18.8452 | 18.8113 | 18.6303 | 16.7083 | 14.7478 | 13.2927 | 13.473 | 334431 | 434843 | PEEL | PENWORTHAM
| Middleton Junction | 7.8025 | 7.878 | 7.6104 | 7.4185 | 7.1399 | 6.9168 | 6.6588 | 6.3733 | 5.9932 | 5.5832 | 3.6688 | 1.8156 | 0.93482 | 0.48435 | 12.3025 | 12.378 | 12.1104 | 11.9185 | 11.6399 | 11.4168 | 11.1588 | 10.8733 | 10.4932 | 10.0832 | 8.1688 | 6.3156 | 5.4348 | 4.9844 | 7.7458 | 7.8459 | 7.708 | 7.6006 | 7.4053 | 7.2678 | 7.0845 | 6.8901 | 6.585 | 6.2484 | 4.8543 | 3.4306 | 2.2452 | 1.871 | 12.2458 | 12.3459 | 12.208 | 12.1006 | 11.9053 | 11.7678 | 11.5845 | 11.3901 | 11.085 | 10.7484 | 9.3543 | 7.9306 | 6.7452 | 6.371 | 7.8042 | 7.9102 | 7.6813 | 7.5262 | 7.2882 | 7.1196 | 6.9184 | 6.7261 | 6.4339 | 6.1008 | 4.5343 | 3.3507 | 2.997 | 3.0661 | 12.3042 | 12.4102 | 12.1813 | 12.0262 | 11.7882 | 11.6196 | 11.4184 | 11.2261 | 10.9339 | 10.6008 | 9.0343 | 7.8507 | 7.497 | 7.5661 | 7.7983 | 7.8959 | 7.6622 | 7.5168 | 7.2992 | 7.1709 | 7.0173 | 6.8622 | 6.6317 | 6.4033 | 5.1746 | -1.5995 | -6.9094 | -11.0411 | 12.2983 | 12.3959 | 12.1622 | 12.0168 | 11.7992 | 11.6709 | 11.5173 | 11.3622 | 11.1317 | 10.9033 | 9.6746 | 2.9005 | -2.4094 | -6.5411 | 7.8686 | 8.0335 | 7.8669 | 7.7703 | 7.6038 | 7.499 | 7.3429 | 7.1873 | 6.9598 | 6.5132 | 0.48625 | -6.0345 | -10.6231 | -10.7215 | 12.3686 | 12.5335 | 12.3669 | 12.2703 | 12.1038 | 11.999 | 11.8429 | 11.6873 | 11.4598 | 11.0132 | 4.9862 | -1.5345 | -6.1231 | -6.2215 | 388606 | 405292 | CHADDERTON | WHITEGATE
| Midway | 7.573 | 7.6045 | 7.4471 | 7.364 | 7.2547 | 7.0835 | 6.909 | 6.7208 | 6.5622 | 6.3364 | 5.0026 | 3.2246 | 2.5382 | 2.3626 | 11.573 | 11.6045 | 11.4471 | 11.364 | 11.2547 | 11.0835 | 10.909 | 10.7208 | 10.5622 | 10.3364 | 9.0026 | 7.2246 | 6.5382 | 6.3626 | 7.5453 | 7.579 | 7.4599 | 7.4122 | 7.3381 | 7.2119 | 7.0751 | 6.9264 | 6.7761 | 6.5978 | 5.9422 | 4.8671 | 3.7792 | 3.5212 | 11.5453 | 11.579 | 11.4599 | 11.4122 | 11.3381 | 11.2119 | 11.0751 | 10.9264 | 10.7761 | 10.5978 | 9.9422 | 8.8671 | 7.7792 | 7.5212 | 7.5748 | 7.6324 | 7.5094 | 7.4566 | 7.3791 | 7.252 | 7.1234 | 6.9906 | 6.8952 | 6.7059 | 5.6922 | 4.5229 | 4.0145 | 4.0158 | 11.5748 | 11.6324 | 11.5094 | 11.4566 | 11.3791 | 11.252 | 11.1234 | 10.9906 | 10.8952 | 10.7059 | 9.6922 | 8.5229 | 8.0145 | 8.0158 | 7.5743 | 7.613 | 7.4689 | 7.4043 | 7.3212 | 7.1884 | 7.043 | 6.8466 | 6.7085 | 6.4798 | 4.9521 | 2.2445 | 0.66159 | -0.43245 | 11.5743 | 11.613 | 11.4689 | 11.4043 | 11.3212 | 11.1884 | 11.043 | 10.8466 | 10.7085 | 10.4798 | 8.9521 | 6.2445 | 4.6616 | 3.5675 | 7.5966 | 7.657 | 7.5353 | 7.4885 | 7.4071 | 7.2279 | 7.0529 | 6.8747 | 6.7444 | 6.5101 | 3.526 | 1.1577 | -0.14852 | -0.077656 | 11.5966 | 11.657 | 11.5353 | 11.4885 | 11.4071 | 11.2279 | 11.0529 | 10.8747 | 10.7444 | 10.5101 | 7.526 | 5.1577 | 3.8515 | 3.9223 | 304525 | 501993 | EGREMONT | HARKER
| Milnrow | 11.4632 | 11.3111 | 10.7748 | 10.5647 | 10.439 | 10.1842 | 9.8672 | 9.5341 | 9.329 | 8.9172 | 7.2559 | 5.5551 | 4.7057 | 4.2567 | 16.0632 | 15.9111 | 15.3748 | 15.1647 | 15.039 | 14.7842 | 14.4672 | 14.1341 | 13.929 | 13.5172 | 11.8559 | 10.1551 | 9.3057 | 8.8567 | 11.418 | 11.4148 | 11.0998 | 10.9556 | 10.887 | 10.6972 | 10.4392 | 10.1657 | 10.0077 | 9.6539 | 8.4637 | 7.1655 | 6.045 | 5.6924 | 16.018 | 16.0148 | 15.6998 | 15.5556 | 15.487 | 15.2972 | 15.0392 | 14.7657 | 14.6077 | 14.2539 | 13.0637 | 11.7655 | 10.645 | 10.2924 | 11.4648 | 11.3404 | 10.8401 | 10.6642 | 10.5751 | 10.3715 | 10.109 | 9.8432 | 9.7014 | 9.3575 | 7.9875 | 6.9041 | 6.567 | 6.6088 | 16.0648 | 15.9404 | 15.4401 | 15.2642 | 15.1751 | 14.9715 | 14.709 | 14.4432 | 14.3014 | 13.9575 | 12.5875 | 11.5041 | 11.167 | 11.2088 | 11.4588 | 11.3193 | 10.8078 | 10.6343 | 10.5583 | 10.3839 | 10.1559 | 9.9109 | 9.8159 | 9.5523 | 8.4822 | 2.7783 | -1.7932 | -5.2954 | 16.0588 | 15.9193 | 15.4078 | 15.2343 | 15.1583 | 14.9839 | 14.7559 | 14.5109 | 14.4159 | 14.1523 | 13.0822 | 7.3783 | 2.8068 | -0.69545 | 11.5194 | 11.437 | 10.984 | 10.8537 | 10.819 | 10.6608 | 10.4581 | 10.2571 | 10.1948 | 9.7751 | 4.7892 | -0.83345 | -4.7198 | -4.7983 | 16.1194 | 16.037 | 15.584 | 15.4537 | 15.419 | 15.2608 | 15.0581 | 14.8571 | 14.7948 | 14.3751 | 9.3892 | 3.7665 | -0.11984 | -0.19825 | 392351 | 413056 | CASTLETON | ROCHDALE
| Mintsfeet | 2.7293 | 2.7516 | 2.3905 | 2.3205 | 2.001 | 1.8045 | 1.6846 | 1.3419 | 1.1232 | 0.82745 | -0.92831 | -3.8738 | -5.2917 | -6.2657 | 8.7293 | 8.7516 | 8.3905 | 8.3205 | 8.001 | 7.8045 | 7.6846 | 7.3419 | 7.1232 | 6.8274 | 5.0717 | 2.1262 | 0.70828 | -0.26574 | 2.6574 | 2.7509 | 2.5001 | 2.5821 | 2.3404 | 2.232 | 1.9214 | 1.6975 | 1.4692 | 1.0089 | -0.018635 | -1.4562 | -3.027 | -3.2527 | 8.6574 | 8.7509 | 8.5001 | 8.5821 | 8.3404 | 8.232 | 7.9214 | 7.6975 | 7.4692 | 7.0089 | 5.9814 | 4.5438 | 2.973 | 2.7473 | 2.7309 | 2.7923 | 2.4533 | 2.447 | 2.1737 | 2.0359 | 1.9705 | 1.6948 | 1.5474 | 1.3045 | -0.042742 | -1.553 | -1.8542 | -1.6922 | 8.7309 | 8.7923 | 8.4533 | 8.447 | 8.1737 | 8.0359 | 7.9705 | 7.6948 | 7.5474 | 7.3045 | 5.9573 | 4.447 | 4.1458 | 4.3078 | 2.7285 | 2.7765 | 2.4554 | 2.4046 | 2.1193 | 1.9596 | 1.8702 | 1.5077 | 1.2203 | 0.93538 | -0.63625 | -5.5856 | -9.247 | -12.2622 | 8.7285 | 8.7765 | 8.4554 | 8.4046 | 8.1193 | 7.9596 | 7.8702 | 7.5077 | 7.2203 | 6.9354 | 5.3637 | 0.41443 | -3.247 | -6.2622 | 2.7747 | 2.868 | 2.5982 | 2.5839 | 2.3205 | 2.1023 | 1.9965 | 1.6344 | 1.3177 | 0.93039 | -4.4372 | -9.2576 | -12.2312 | -11.9703 | 8.7747 | 8.868 | 8.5982 | 8.5839 | 8.3205 | 8.1023 | 7.9965 | 7.6344 | 7.3177 | 6.9304 | 1.5628 | -3.2576 | -6.2312 | -5.9703 | 351827 | 494315 | KENDAL (PARKSIDE RD) | HUTTON
| Monsall | 11.4708 | 11.5579 | 11.5148 | 11.4438 | 11.4016 | 11.3799 | 11.3174 | 11.2735 | 11.2386 | 11.229 | 11.0788 | 10.926 | 10.7817 | 10.6673 | 17.9708 | 18.0579 | 18.0148 | 17.9438 | 17.9016 | 17.8799 | 17.8174 | 17.7735 | 17.7386 | 17.729 | 17.5788 | 17.426 | 17.2817 | 17.1673 | 11.4594 | 11.5384 | 11.54 | 11.5108 | 11.5056 | 11.5158 | 11.4813 | 11.4602 | 11.4434 | 11.4463 | 11.3437 | 11.3291 | 11.3071 | 11.3089 | 17.9594 | 18.0384 | 18.04 | 18.0108 | 18.0056 | 18.0158 | 17.9813 | 17.9602 | 17.9434 | 17.9463 | 17.8437 | 17.8291 | 17.8071 | 17.8089 | 11.4708 | 11.5594 | 11.5177 | 11.4481 | 11.4075 | 11.3877 | 11.3267 | 11.2842 | 11.2508 | 11.2426 | 11.0977 | 11.0606 | 11.0311 | 11.0309 | 17.9708 | 18.0594 | 18.0177 | 17.9481 | 17.9075 | 17.8877 | 17.8267 | 17.7842 | 17.7508 | 17.7426 | 17.5977 | 17.5606 | 17.5311 | 17.5309 | 11.4706 | 11.5678 | 11.535 | 11.4747 | 11.4431 | 11.4318 | 11.3808 | 11.3482 | 11.3251 | 11.3275 | 11.249 | 11.1631 | 11.0926 | 11.0576 | 17.9706 | 18.0678 | 18.035 | 17.9747 | 17.9431 | 17.9318 | 17.8808 | 17.8482 | 17.8251 | 17.8275 | 17.749 | 17.6631 | 17.5926 | 17.5576 | 11.4707 | 11.5681 | 11.5353 | 11.4752 | 11.44 | 11.4211 | 11.3596 | 11.3141 | 11.2752 | 11.2587 | 10.9483 | 10.7719 | 10.6198 | 10.6333 | 17.9707 | 18.0681 | 18.0353 | 17.9752 | 17.94 | 17.9211 | 17.8596 | 17.8141 | 17.7752 | 17.7587 | 17.4483 | 17.2719 | 17.1198 | 17.1333 | 386332 | 401003 | STUART ST | STALYBRIDGE
| Monton | 6.8677 | 7.0034 | 6.8071 | 6.6176 | 6.3524 | 6.0516 | 5.7843 | 5.4112 | 5.0689 | 4.6207 | 2.4894 | 0.73817 | -0.09473 | -0.55401 | 10.3677 | 10.5034 | 10.3071 | 10.1176 | 9.8524 | 9.5516 | 9.2843 | 8.9112 | 8.5689 | 8.1207 | 5.9894 | 4.2382 | 3.4053 | 2.946 | 6.8289 | 6.9442 | 6.7904 | 6.6475 | 6.4272 | 6.1897 | 5.9697 | 5.6471 | 5.3449 | 4.931 | 3.2229 | 1.6161 | 0.35868 | -0.081433 | 10.3289 | 10.4442 | 10.2904 | 10.1475 | 9.9272 | 9.6897 | 9.4697 | 9.1471 | 8.8449 | 8.431 | 6.7229 | 5.1161 | 3.8587 | 3.4186 | 6.8697 | 7.0337 | 6.8753 | 6.7213 | 6.4953 | 6.2477 | 6.037 | 5.7362 | 5.4635 | 5.0859 | 3.2859 | 1.9166 | 1.3505 | 1.1685 | 10.3697 | 10.5337 | 10.3753 | 10.2213 | 9.9953 | 9.7477 | 9.537 | 9.2362 | 8.9635 | 8.5859 | 6.7859 | 5.4166 | 4.8505 | 4.6685 | 6.8616 | 7.0064 | 6.8324 | 6.6767 | 6.4578 | 6.2404 | 6.0651 | 5.7999 | 5.5911 | 5.3075 | 3.8066 | -0.80259 | -4.9741 | -8.1589 | 10.3616 | 10.5064 | 10.3324 | 10.1767 | 9.9578 | 9.7404 | 9.5651 | 9.2999 | 9.0911 | 8.8075 | 7.3066 | 2.6974 | -1.4741 | -4.6589 | 6.9171 | 7.1145 | 6.9897 | 6.8738 | 6.706 | 6.509 | 6.364 | 6.1367 | 5.9584 | 5.5372 | 0.74291 | -3.8884 | -7.4137 | -7.7399 | 10.4171 | 10.6145 | 10.4897 | 10.3738 | 10.206 | 10.009 | 9.864 | 9.6367 | 9.4584 | 9.0372 | 4.2429 | -0.3884 | -3.9137 | -4.2399 | 376321 | 399494 | BARTON | CARRINGTON
| Moorside | 9.1762 | 9.1171 | 8.852 | 8.7321 | 8.6549 | 8.4609 | 8.3211 | 8.1506 | 7.9889 | 7.7501 | 6.5147 | 5.1693 | 4.6524 | 4.5136 | 12.6762 | 12.6171 | 12.352 | 12.2321 | 12.1549 | 11.9609 | 11.8211 | 11.6506 | 11.4889 | 11.2501 | 10.0147 | 8.6693 | 8.1524 | 8.0136 | 9.1407 | 9.1391 | 8.9754 | 8.8811 | 8.8284 | 8.6634 | 8.5432 | 8.391 | 8.2398 | 8.0218 | 7.2693 | 6.1814 | 5.1554 | 4.974 | 12.6407 | 12.6391 | 12.4754 | 12.3811 | 12.3284 | 12.1634 | 12.0432 | 11.891 | 11.7398 | 11.5218 | 10.7693 | 9.6814 | 8.6554 | 8.474 | 9.1773 | 9.1367 | 8.8955 | 8.7982 | 8.7448 | 8.5847 | 8.4794 | 8.3516 | 8.2314 | 8.0347 | 6.9935 | 5.9988 | 5.7475 | 5.858 | 12.6773 | 12.6367 | 12.3955 | 12.2982 | 12.2448 | 12.0847 | 11.9794 | 11.8516 | 11.7314 | 11.5347 | 10.4935 | 9.4988 | 9.2475 | 9.358 | 9.176 | 9.1277 | 8.8809 | 8.7864 | 8.7438 | 8.601 | 8.5031 | 8.3402 | 8.2015 | 8.0169 | 7.1698 | 4.6362 | 2.7131 | 1.3642 | 12.676 | 12.6277 | 12.3809 | 12.2864 | 12.2438 | 12.101 | 12.0031 | 11.8402 | 11.7015 | 11.5169 | 10.6698 | 8.1362 | 6.2131 | 4.8642 | 9.2093 | 9.1932 | 8.9791 | 8.9104 | 8.8791 | 8.6967 | 8.575 | 8.4345 | 8.3145 | 8.0851 | 5.757 | 3.375 | 1.8427 | 1.8279 | 12.7093 | 12.6932 | 12.4791 | 12.4104 | 12.3791 | 12.1967 | 12.075 | 11.9345 | 11.8145 | 11.5851 | 9.257 | 6.875 | 5.3427 | 5.3279 | 349331 | 435746 | RIBBLE | PENWORTHAM
| Morton Park & Pirelli | 8.443 | 8.7056 | 8.5926 | 8.3815 | 4.9372 | 1.7296 | -1.5719 | -5.0556 | -7.5772 | -10.0714 | -16.486 | -18.5542 | -19.2209 | -19.2976 | 12.443 | 12.7056 | 12.5926 | 12.3815 | 8.9372 | 5.7296 | 2.4281 | -1.0556 | -3.5772 | -6.0714 | -12.486 | -14.5542 | -15.2209 | -15.2976 | 8.3797 | 8.6073 | 8.6003 | 8.5025 | 7.4496 | 6.6006 | 5.643 | 4.5372 | 3.6331 | 2.7264 | -0.0035926 | -1.8966 | -3.3453 | -3.6609 | 12.3797 | 12.6073 | 12.6003 | 12.5025 | 11.4496 | 10.6006 | 9.643 | 8.5372 | 7.6331 | 6.7264 | 3.9964 | 2.1034 | 0.65473 | 0.33905 | 8.4456 | 8.7476 | 8.686 | 8.523 | 5.1322 | 1.995 | -1.2308 | -4.6184 | -7.0458 | -9.4483 | -15.434 | -16.9218 | -17.2448 | -17.0209 | 12.4456 | 12.7476 | 12.686 | 12.523 | 9.1322 | 5.995 | 2.7692 | -0.61843 | -3.0458 | -5.4483 | -11.434 | -12.9218 | -13.2448 | -13.0209 | 8.4313 | 8.7161 | 8.644 | 8.4904 | 5.1245 | 2.0402 | -1.1278 | -4.4755 | -6.8243 | -9.1046 | -14.6695 | -20.6211 | -25.1093 | -28.6854 | 12.4313 | 12.7161 | 12.644 | 12.4904 | 9.1245 | 6.0402 | 2.8722 | -0.47546 | -2.8243 | -5.1046 | -10.6695 | -16.6211 | -21.1093 | -24.6854 | 8.5203 | 8.8902 | 8.9014 | 8.8089 | 5.5034 | 2.4274 | -0.72441 | -4.0327 | -6.3542 | -8.8748 | -19.6588 | -25.3036 | -28.906 | -27.9291 | 12.5203 | 12.8902 | 12.9014 | 12.8089 | 9.5034 | 6.4274 | 3.2756 | -0.032735 | -2.3542 | -4.8748 | -15.6588 | -21.3036 | -24.906 | -23.9291 | 337826 | 553939 | CARLISLE | HARKER
| Mosley Rd | 3.4438 | 2.8357 | 1.7546 | 1.4795 | 1.233 | 1.0566 | 0.84098 | 0.6169 | 0.4211 | 0.2643 | -0.68418 | -1.978 | -2.8273 | -3.4358 | 7.9438 | 7.3357 | 6.2546 | 5.9795 | 5.733 | 5.5566 | 5.341 | 5.1169 | 4.9211 | 4.7643 | 3.8158 | 2.522 | 1.6727 | 1.0642 | 3.4011 | 3.2125 | 2.7042 | 2.592 | 2.4786 | 2.4296 | 2.3284 | 2.2125 | 2.1065 | 2.021 | 1.5249 | 1.1318 | 0.76255 | 0.65628 | 7.9011 | 7.7125 | 7.2042 | 7.092 | 6.9786 | 6.9296 | 6.8284 | 6.7125 | 6.6065 | 6.521 | 6.0249 | 5.6318 | 5.2625 | 5.1563 | 3.4452 | 2.8634 | 1.814 | 1.5679 | 1.3524 | 1.2165 | 1.0403 | 0.86282 | 0.71053 | 0.59398 | -0.12707 | -0.65079 | -0.82913 | -0.78065 | 7.9452 | 7.3634 | 6.314 | 6.0679 | 5.8524 | 5.7165 | 5.5403 | 5.3628 | 5.2105 | 5.094 | 4.3729 | 3.8492 | 3.6709 | 3.7194 | 3.4436 | 2.8686 | 1.8213 | 1.581 | 1.3701 | 1.2285 | 1.0498 | 0.86384 | 0.70686 | 0.5891 | -0.1474 | -1.1854 | -1.7536 | -2.0592 | 7.9436 | 7.3686 | 6.3213 | 6.081 | 5.8701 | 5.7285 | 5.5498 | 5.3638 | 5.2069 | 5.0891 | 4.3526 | 3.3146 | 2.7464 | 2.4408 | 3.447 | 2.8757 | 1.8323 | 1.5962 | 1.3788 | 1.2207 | 1.0195 | 0.80173 | 0.60576 | 0.44248 | -1.3612 | -2.5795 | -3.3473 | -3.1685 | 7.947 | 7.3757 | 6.3323 | 6.0962 | 5.8788 | 5.7207 | 5.5195 | 5.3017 | 5.1058 | 4.9425 | 3.1388 | 1.9205 | 1.1527 | 1.3315 | 379058 | 396289 | STRETFORD | SOUTH MANCHESTER
| Moss Lane | 2.6895 | 1.9242 | 0.74593 | 0.44813 | 0.14532 | -0.21988 | -0.73045 | -1.2825 | -1.671 | -2.2886 | -5.1459 | -7.7937 | -8.9646 | -9.4537 | 6.7895 | 6.0242 | 4.8459 | 4.5481 | 4.2453 | 3.8801 | 3.3696 | 2.8175 | 2.429 | 1.8114 | -1.0459 | -3.6937 | -4.8646 | -5.3537 | 2.6014 | 2.2641 | 1.6028 | 1.3946 | 1.1995 | 0.92611 | 0.50402 | 0.046201 | -0.26572 | -0.79104 | -2.8199 | -5.0235 | -6.8712 | -7.4746 | 6.7014 | 6.3641 | 5.7028 | 5.4946 | 5.2995 | 5.0261 | 4.604 | 4.1462 | 3.8343 | 3.309 | 1.2801 | -0.92349 | -2.7712 | -3.3746 | 2.6918 | 1.9671 | 0.85116 | 0.62674 | 0.39089 | 0.11789 | -0.2925 | -0.71969 | -0.98929 | -1.4738 | -3.6725 | -5.4403 | -5.9659 | -5.8125 | 6.7918 | 6.0671 | 4.9512 | 4.7267 | 4.4909 | 4.2179 | 3.8075 | 3.3803 | 3.1107 | 2.6262 | 0.42748 | -1.3403 | -1.8659 | -1.7125 | 2.6896 | 1.9419 | 0.80556 | 0.56696 | 0.34529 | 0.11371 | -0.23442 | -0.58985 | -0.73855 | -1.0557 | -2.7061 | -10.8266 | -18.5227 | -24.4768 | 6.7896 | 6.0419 | 4.9056 | 4.667 | 4.4453 | 4.2137 | 3.8656 | 3.5102 | 3.3615 | 3.0443 | 1.3939 | -6.7266 | -14.4227 | -20.3768 | 2.806 | 2.1657 | 1.1291 | 0.96862 | 0.83564 | 0.6691 | 0.39267 | 0.11045 | 0.018071 | -0.57186 | -8.871 | -17.5145 | -24.174 | -24.2896 | 6.906 | 6.2657 | 5.2291 | 5.0686 | 4.9356 | 4.7691 | 4.4927 | 4.2104 | 4.1181 | 3.5281 | -4.771 | -13.4145 | -20.074 | -20.1896 | 380858 | 405856 | KEARSLEY LOCAL | KEARSLEY
| Moss Nook Primary | 18.2947 | 18.0303 | 17.2993 | 17.0952 | 16.9015 | 16.6869 | 16.4619 | 16.2071 | 15.9348 | 15.6345 | 14.348 | 12.7868 | 11.7376 | 11.0672 | 24.2947 | 24.0303 | 23.2993 | 23.0952 | 22.9015 | 22.6869 | 22.4619 | 22.2071 | 21.9348 | 21.6345 | 20.348 | 18.7868 | 17.7376 | 17.0672 | 18.24 | 18.1968 | 17.8264 | 17.732 | 17.6294 | 17.5051 | 17.3631 | 17.1927 | 16.9998 | 16.7756 | 15.5259 | 14.4449 | 13.5077 | 13.2333 | 24.24 | 24.1968 | 23.8264 | 23.732 | 23.6294 | 23.5051 | 23.3631 | 23.1927 | 22.9998 | 22.7756 | 21.5259 | 20.4449 | 19.5077 | 19.2333 | 18.2953 | 18.0419 | 17.3271 | 17.1402 | 16.9672 | 16.783 | 16.5942 | 16.3881 | 16.1696 | 15.9288 | 14.9587 | 14.1292 | 13.7696 | 13.8098 | 24.2953 | 24.0419 | 23.3271 | 23.1402 | 22.9672 | 22.783 | 22.5942 | 22.3881 | 22.1696 | 21.9288 | 20.9587 | 20.1292 | 19.7696 | 19.8098 | 18.2943 | 18.0584 | 17.3572 | 17.1841 | 17.0218 | 16.8408 | 16.6506 | 16.4298 | 16.191 | 15.923 | 14.8409 | 10.3647 | 5.8884 | 2.3698 | 24.2943 | 24.0584 | 23.3572 | 23.1841 | 23.0218 | 22.8408 | 22.6506 | 22.4298 | 22.191 | 21.923 | 20.8409 | 16.3647 | 11.8884 | 8.3698 | 18.3202 | 18.1099 | 17.4348 | 17.2833 | 17.1378 | 16.963 | 16.7731 | 16.5446 | 16.2901 | 15.9737 | 12.1142 | 6.5517 | 2.609 | 2.4566 | 24.3202 | 24.1099 | 23.4348 | 23.2833 | 23.1378 | 22.963 | 22.7731 | 22.5446 | 22.2901 | 21.9737 | 18.1142 | 12.5517 | 8.609 | 8.4566 | 384084 | 385010 | MOSS NOOK | SOUTH MANCHESTER
| Moss Side (Leyland) & Seven Stars | 4.6757 | 4.9399 | 4.7296 | 4.5043 | 4.1809 | 3.9273 | 3.6556 | 3.3092 | 2.9717 | 2.5913 | 0.70633 | -1.2858 | -2.3094 | -2.8162 | 10.9757 | 11.2399 | 11.0296 | 10.8043 | 10.4809 | 10.2273 | 9.9556 | 9.6092 | 9.2717 | 8.8913 | 7.0063 | 5.0142 | 3.9906 | 3.4838 | 4.6189 | 4.8549 | 4.7553 | 4.6399 | 4.4265 | 4.2798 | 4.0984 | 3.8393 | 3.5749 | 3.2562 | 2.0018 | 0.60407 | -0.5012 | -0.81717 | 10.9189 | 11.1549 | 11.0553 | 10.9399 | 10.7265 | 10.5798 | 10.3984 | 10.1393 | 9.8749 | 9.5562 | 8.3018 | 6.9041 | 5.7988 | 5.4828 | 4.6772 | 4.97 | 4.7954 | 4.6039 | 4.3183 | 4.115 | 3.8943 | 3.611 | 3.336 | 3.0182 | 1.6989 | 0.53768 | 0.18828 | 0.3427 | 10.9772 | 11.27 | 11.0954 | 10.9039 | 10.6183 | 10.415 | 10.1943 | 9.911 | 9.636 | 9.3182 | 7.9989 | 6.8377 | 6.4883 | 6.6427 | 4.6694 | 4.9543 | 4.7739 | 4.5868 | 4.3094 | 4.1217 | 3.9281 | 3.6731 | 3.4449 | 3.2015 | 1.8071 | -3.637 | -8.3855 | -12.0624 | 10.9694 | 11.2543 | 11.0739 | 10.8868 | 10.6094 | 10.4217 | 10.2281 | 9.9731 | 9.7449 | 9.5015 | 8.1071 | 2.663 | -2.0855 | -5.7624 | 4.7276 | 5.0683 | 4.9417 | 4.7982 | 4.5624 | 4.3956 | 4.2204 | 3.9547 | 3.7118 | 3.1903 | -2.1343 | -7.7528 | -11.9174 | -12.0461 | 11.0276 | 11.3683 | 11.2417 | 11.0982 | 10.8624 | 10.6956 | 10.5204 | 10.2547 | 10.0118 | 9.4903 | 4.1657 | -1.4528 | -5.6174 | -5.7461 | 352170 | 422970 | LEYLAND | PENWORTHAM
| Moss Side (Longsight) | 7.2234 | 7.1363 | 6.4643 | 4.1916 | 2.0038 | -0.3351 | -2.5464 | -4.8403 | -6.0511 | -7.419 | -9.6927 | -11.55 | -12.6762 | -13.5645 | 11.3234 | 11.2363 | 10.5643 | 8.2916 | 6.1038 | 3.7649 | 1.5536 | -0.74027 | -1.9511 | -3.319 | -5.5927 | -7.45 | -8.5762 | -9.4645 | 7.1614 | 7.2129 | 6.8197 | 4.651 | 2.5495 | 0.29181 | -1.8604 | -4.1045 | -5.2809 | -6.6165 | -8.484 | -9.6999 | -10.6677 | -10.9741 | 11.2614 | 11.3129 | 10.9197 | 8.751 | 6.6495 | 4.3918 | 2.2396 | -0.0044931 | -1.1809 | -2.5165 | -4.384 | -5.5999 | -6.5677 | -6.8741 | 7.2243 | 7.1567 | 6.5085 | 4.2578 | 2.0934 | -0.21362 | -2.3947 | -4.6521 | -5.8285 | -7.1621 | -9.2754 | -10.4944 | -11.0404 | -11.3461 | 11.3243 | 11.2567 | 10.6085 | 8.3578 | 6.1934 | 3.8864 | 1.7053 | -0.55214 | -1.7285 | -3.0621 | -5.1754 | -6.3944 | -6.9404 | -7.2461 | 7.2217 | 7.1644 | 6.5318 | 4.3051 | 2.1731 | -0.089645 | -2.2329 | -4.4782 | -5.6309 | -6.926 | -8.92 | -13.0639 | -16.1885 | -18.4162 | 11.3217 | 11.2644 | 10.6318 | 8.4051 | 6.2731 | 4.0104 | 1.8671 | -0.37821 | -1.5309 | -2.826 | -4.82 | -8.9639 | -12.0885 | -14.3162 | 7.2772 | 7.2729 | 6.6946 | 4.508 | 2.4097 | 0.15079 | -1.9866 | -4.2096 | -5.3518 | -6.7903 | -12.0384 | -16.0201 | -18.3806 | -18.1743 | 11.3772 | 11.3729 | 10.7946 | 8.608 | 6.5097 | 4.2508 | 2.1134 | -0.10963 | -1.2518 | -2.6903 | -7.9384 | -11.9201 | -14.2806 | -14.0743 | 384007 | 395893 | LONGSIGHT | BREDBURY
| Mossley | 10.8514 | 10.8997 | 10.7361 | 10.5011 | 10.3119 | 10.0188 | 9.6672 | 9.2507 | 8.8642 | 8.3712 | 6.0358 | 4.1401 | 3.4157 | 3.2629 | 15.4514 | 15.4997 | 15.3361 | 15.1011 | 14.9119 | 14.6188 | 14.2672 | 13.8507 | 13.4642 | 12.9712 | 10.6358 | 8.7401 | 8.0157 | 7.8629 | 10.7956 | 10.831 | 10.7217 | 10.5345 | 10.3982 | 10.1672 | 9.884 | 9.6105 | 9.3137 | 8.922 | 7.2852 | 5.5149 | 3.9607 | 3.3457 | 15.3956 | 15.431 | 15.3217 | 15.1345 | 14.9982 | 14.7672 | 14.484 | 14.2105 | 13.9137 | 13.522 | 11.8852 | 10.1149 | 8.5607 | 7.9457 | 10.8535 | 10.934 | 10.8132 | 10.6192 | 10.474 | 10.2426 | 9.9713 | 9.7042 | 9.4157 | 9.0222 | 7.1482 | 5.7113 | 5.2735 | 5.4123 | 15.4535 | 15.534 | 15.4132 | 15.2192 | 15.074 | 14.8426 | 14.5713 | 14.3042 | 14.0157 | 13.6222 | 11.7482 | 10.3113 | 9.8735 | 10.0123 | 10.8475 | 10.908 | 10.7703 | 10.5764 | 10.4456 | 10.2467 | 10.0172 | 9.7912 | 9.589 | 9.3284 | 7.8546 | 0.61083 | -5.5701 | -10.2791 | 15.4475 | 15.508 | 15.3703 | 15.1764 | 15.0456 | 14.8467 | 14.6172 | 14.3912 | 14.189 | 13.9284 | 12.4546 | 5.2108 | -0.97011 | -5.6791 | 10.9233 | 11.0566 | 10.9913 | 10.8527 | 10.7796 | 10.6148 | 10.4267 | 10.2106 | 10.0465 | 9.5396 | 2.6888 | -4.3352 | -9.401 | -9.2939 | 15.5233 | 15.6566 | 15.5913 | 15.4527 | 15.3796 | 15.2148 | 15.0267 | 14.8106 | 14.6465 | 14.1396 | 7.2888 | 0.26479 | -4.801 | -4.6939 | 397437 | 401979 | HARTSHEAD-HEYROD | STALYBRIDGE
| Mount St | 12.413 | 12.3119 | 11.6417 | 11.3588 | 11.1244 | 10.701 | 10.4788 | 10.1035 | 9.758 | 9.2989 | 7.1677 | 5.1869 | 4.1583 | 3.4607 | 17.013 | 16.9119 | 16.2417 | 15.9588 | 15.7244 | 15.301 | 15.0788 | 14.7035 | 14.358 | 13.8989 | 11.7677 | 9.7869 | 8.7583 | 8.0607 | 12.3848 | 12.4595 | 12.0892 | 11.9533 | 11.7769 | 11.4647 | 11.3292 | 11.0306 | 10.7729 | 10.367 | 8.7226 | 7.178 | 6.128 | 5.6776 | 16.9848 | 17.0595 | 16.6892 | 16.5533 | 16.3769 | 16.0647 | 15.9292 | 15.6306 | 15.3729 | 14.967 | 13.3226 | 11.778 | 10.728 | 10.2776 | 12.4143 | 12.3357 | 11.6942 | 11.4587 | 11.2151 | 10.889 | 10.7175 | 10.4071 | 10.1241 | 9.7283 | 7.8902 | 6.5028 | 5.9616 | 5.7717 | 17.0143 | 16.9357 | 16.2942 | 16.0587 | 15.8151 | 15.489 | 15.3175 | 15.0071 | 14.7241 | 14.3283 | 12.4902 | 11.1028 | 10.5616 | 10.3717 | 12.3999 | 12.3184 | 11.6803 | 11.4502 | 11.216 | 10.9483 | 10.8219 | 10.5447 | 10.314 | 9.9998 | 8.1866 | 1.6237 | -3.5484 | -7.4823 | 16.9999 | 16.9184 | 16.2803 | 16.0502 | 15.816 | 15.5483 | 15.4219 | 15.1447 | 14.914 | 14.5998 | 12.7866 | 6.2237 | 1.0516 | -2.8823 | 12.4208 | 12.3597 | 11.743 | 11.5229 | 11.283 | 11.0102 | 10.8699 | 10.5921 | 10.3539 | 9.8094 | 3.1879 | -3.0782 | -7.71 | -7.671 | 17.0208 | 16.9597 | 16.343 | 16.1229 | 15.883 | 15.6102 | 15.4699 | 15.1921 | 14.9539 | 14.4094 | 7.7879 | 1.5218 | -3.11 | -3.071 | 376250 | 397574 | BARTON | CARRINGTON
| Musgrave Rd | 9.4981 | 9.6422 | 9.4231 | 9.2781 | 9.0584 | 8.876 | 8.495 | 8.2087 | 7.9676 | 7.523 | 5.7717 | 4.3182 | 3.7111 | 3.674 | 15.0981 | 15.2422 | 15.0231 | 14.8781 | 14.6584 | 14.476 | 14.095 | 13.8087 | 13.5676 | 13.123 | 11.3717 | 9.9182 | 9.3111 | 9.274 | 9.4424 | 9.5587 | 9.3888 | 9.2929 | 9.1325 | 9.0166 | 8.6985 | 8.4777 | 8.2955 | 7.9116 | 6.6178 | 5.2723 | 4.0554 | 3.6755 | 15.0424 | 15.1587 | 14.9888 | 14.8929 | 14.7325 | 14.6166 | 14.2985 | 14.0777 | 13.8955 | 13.5116 | 12.2178 | 10.8723 | 9.6554 | 9.2755 | 9.4999 | 9.6719 | 9.4968 | 9.3903 | 9.213 | 9.088 | 8.7725 | 8.5654 | 8.4004 | 8.0366 | 6.6478 | 5.5674 | 5.1964 | 5.3845 | 15.0999 | 15.2719 | 15.0968 | 14.9903 | 14.813 | 14.688 | 14.3725 | 14.1654 | 14.0004 | 13.6366 | 12.2478 | 11.1674 | 10.7964 | 10.9845 | 9.4964 | 9.654 | 9.4635 | 9.3599 | 9.1985 | 9.1062 | 8.8348 | 8.6747 | 8.5886 | 8.3382 | 7.2316 | 1.5789 | -3.7363 | -7.8593 | 15.0964 | 15.254 | 15.0635 | 14.9599 | 14.7985 | 14.7062 | 14.4348 | 14.2747 | 14.1886 | 13.9382 | 12.8316 | 7.1789 | 1.8637 | -2.2593 | 9.569 | 9.7955 | 9.6707 | 9.6167 | 9.5117 | 9.457 | 9.2306 | 9.1149 | 9.0632 | 8.5849 | 2.546 | -3.1195 | -7.7291 | -7.4663 | 15.169 | 15.3955 | 15.2707 | 15.2167 | 15.1117 | 15.057 | 14.8306 | 14.7149 | 14.6632 | 14.1849 | 8.146 | 2.4805 | -2.1291 | -1.8663 | 370045 | 409863 | BOLTON | KEARSLEY
| Nelson | 3.7478 | 3.8722 | 3.5188 | 3.3507 | 3.1392 | 2.9243 | 2.6835 | 2.4463 | 2.1883 | 1.9016 | 0.64921 | -1.4716 | -2.7818 | -3.5985 | 10.7478 | 10.8722 | 10.5188 | 10.3507 | 10.1392 | 9.9243 | 9.6835 | 9.4463 | 9.1883 | 8.9016 | 7.6492 | 5.5284 | 4.2182 | 3.4015 | 3.6549 | 3.8 | 3.6072 | 3.51 | 3.3623 | 3.2024 | 2.9874 | 2.7589 | 2.4876 | 2.1745 | 1.3749 | 0.51899 | -0.2638 | -0.33294 | 10.6549 | 10.8 | 10.6072 | 10.51 | 10.3623 | 10.2024 | 9.9874 | 9.7589 | 9.4876 | 9.1745 | 8.3749 | 7.519 | 6.7362 | 6.6671 | 3.7488 | 3.903 | 3.5839 | 3.4487 | 3.274 | 3.1077 | 2.9128 | 2.7299 | 2.5271 | 2.2964 | 1.2814 | 0.45239 | 0.27795 | 0.5136 | 10.7488 | 10.903 | 10.5839 | 10.4487 | 10.274 | 10.1077 | 9.9128 | 9.7299 | 9.5271 | 9.2964 | 8.2814 | 7.4524 | 7.2779 | 7.5136 | 3.7443 | 3.8967 | 3.5768 | 3.4476 | 3.2797 | 3.1198 | 2.9317 | 2.7234 | 2.5063 | 2.289 | 1.3404 | -4.3212 | -8.6309 | -11.77 | 10.7443 | 10.8967 | 10.5768 | 10.4476 | 10.2797 | 10.1198 | 9.9317 | 9.7234 | 9.5063 | 9.289 | 8.3404 | 2.6788 | -1.6309 | -4.77 | 3.814 | 4.0346 | 3.7834 | 3.709 | 3.5858 | 3.4266 | 3.2483 | 3.0753 | 2.8851 | 2.4626 | -3.8175 | -9.2136 | -12.8225 | -11.8382 | 10.814 | 11.0346 | 10.7834 | 10.709 | 10.5858 | 10.4266 | 10.2483 | 10.0753 | 9.8851 | 9.4626 | 3.1825 | -2.2136 | -5.8225 | -4.8382 | 386020 | 438507 | NELSON | PADIHAM
| New Moston | 11.1927 | 11.2219 | 10.8861 | 10.6401 | 10.3866 | 10.0126 | 9.6689 | 9.2974 | 8.8585 | 8.3115 | 5.6008 | 3.2501 | 2.3968 | 2.092 | 15.7927 | 15.8219 | 15.4861 | 15.2401 | 14.9866 | 14.6126 | 14.2689 | 13.8974 | 13.4585 | 12.9115 | 10.2008 | 7.8501 | 6.9968 | 6.692 | 11.1505 | 11.1947 | 10.9542 | 10.7775 | 10.5956 | 10.2996 | 10.0273 | 9.7305 | 9.3612 | 8.9014 | 7.0307 | 4.7041 | 2.7099 | 2.1116 | 15.7505 | 15.7947 | 15.5542 | 15.3775 | 15.1956 | 14.8996 | 14.6273 | 14.3305 | 13.9612 | 13.5014 | 11.6307 | 9.3041 | 7.3099 | 6.7116 | 11.1949 | 11.2535 | 10.9582 | 10.7503 | 10.538 | 10.2221 | 9.9416 | 9.6493 | 9.2896 | 8.8227 | 6.4793 | 4.3813 | 3.651 | 3.4859 | 15.7949 | 15.8535 | 15.5582 | 15.3503 | 15.138 | 14.8221 | 14.5416 | 14.2493 | 13.8896 | 13.4227 | 11.0793 | 8.9813 | 8.251 | 8.0859 | 11.1836 | 11.2212 | 10.9102 | 10.7038 | 10.507 | 10.2281 | 9.976 | 9.6584 | 9.3084 | 8.9063 | 6.9364 | 1.2862 | -2.9402 | -6.5138 | 15.7836 | 15.8212 | 15.5102 | 15.3038 | 15.107 | 14.8281 | 14.576 | 14.2584 | 13.9084 | 13.5063 | 11.5364 | 5.8862 | 1.6598 | -1.9138 | 11.2529 | 11.3567 | 11.1135 | 10.957 | 10.8023 | 10.5108 | 10.2676 | 10.0177 | 9.7273 | 9.1533 | 3.0466 | -2.1585 | -5.3621 | -5.2638 | 15.8529 | 15.9567 | 15.7135 | 15.557 | 15.4023 | 15.1108 | 14.8676 | 14.6177 | 14.3273 | 13.7533 | 7.6466 | 2.4415 | -0.76208 | -0.66384 | 388333 | 402657 | CHADDERTON | WHITEGATE
| Newbiggin on Lune | 0.60496 | 0.60605 | 0.58261 | 0.55876 | 0.52833 | 0.50231 | 0.47748 | 0.444 | 0.41524 | 0.3771 | 0.059874 | -0.41526 | -0.58666 | -0.64111 | 2.105 | 2.1061 | 2.0826 | 2.0588 | 2.0283 | 2.0023 | 1.9775 | 1.944 | 1.9152 | 1.8771 | 1.5599 | 1.0847 | 0.91334 | 0.85889 | 0.59832 | 0.59793 | 0.58134 | 0.56254 | 0.53624 | 0.51496 | 0.49252 | 0.46058 | 0.43055 | 0.39771 | 0.28806 | -0.059439 | -0.42175 | -0.45595 | 2.0983 | 2.0979 | 2.0813 | 2.0625 | 2.0362 | 2.015 | 1.9925 | 1.9606 | 1.9306 | 1.8977 | 1.7881 | 1.4406 | 1.0782 | 1.0441 | 0.60522 | 0.61045 | 0.59216 | 0.57295 | 0.54745 | 0.52787 | 0.5094 | 0.48368 | 0.46194 | 0.43029 | 0.14828 | -0.21591 | -0.30254 | -0.30197 | 2.1052 | 2.1105 | 2.0922 | 2.0729 | 2.0474 | 2.0279 | 2.0094 | 1.9837 | 1.9619 | 1.9303 | 1.6483 | 1.2841 | 1.1975 | 1.198 | 0.6051 | 0.60789 | 0.58707 | 0.56655 | 0.5405 | 0.52025 | 0.49263 | 0.43031 | 0.37461 | 0.32062 | 0.017077 | -0.39425 | -0.52811 | -0.57897 | 2.1051 | 2.1079 | 2.0871 | 2.0665 | 2.0405 | 2.0203 | 1.9926 | 1.9303 | 1.8746 | 1.8206 | 1.5171 | 1.1057 | 0.97189 | 0.92103 | 0.60889 | 0.6155 | 0.59856 | 0.58153 | 0.55011 | 0.49747 | 0.44729 | 0.3896 | 0.3383 | 0.28789 | -0.13646 | -0.49802 | -0.62915 | -0.59804 | 2.1089 | 2.1155 | 2.0986 | 2.0815 | 2.0501 | 1.9975 | 1.9473 | 1.8896 | 1.8383 | 1.7879 | 1.3635 | 1.002 | 0.87085 | 0.90196 | 369770 | 505803 | PENRITH & SHAP | HUTTON
| Newby | 1.6041 | 1.6255 | 1.5124 | 1.495 | 1.3365 | 1.2112 | 1.1074 | 0.95952 | 0.82076 | 0.66676 | -0.12341 | -1.5067 | -2.0617 | -2.3304 | 8.6041 | 8.6255 | 8.5124 | 8.495 | 8.3365 | 8.2112 | 8.1074 | 7.9595 | 7.8208 | 7.6668 | 6.8766 | 5.4933 | 4.9383 | 4.6696 | 1.5613 | 1.5509 | 1.4499 | 1.4209 | 1.26 | 1.113 | 0.89424 | 0.68892 | 0.37257 | 0.023041 | -0.52654 | -0.94439 | -1.6152 | -1.7735 | 8.5613 | 8.5509 | 8.4499 | 8.4209 | 8.26 | 8.113 | 7.8942 | 7.6889 | 7.3726 | 7.023 | 6.4735 | 6.0556 | 5.3848 | 5.2265 | 1.605 | 1.6399 | 1.5445 | 1.5429 | 1.4026 | 1.3017 | 1.2243 | 1.1072 | 1.0025 | 0.88014 | 0.22894 | -0.69012 | -0.89255 | -0.81789 | 8.605 | 8.6399 | 8.5445 | 8.5429 | 8.4026 | 8.3017 | 8.2243 | 8.1072 | 8.0025 | 7.8801 | 7.2289 | 6.3099 | 6.1074 | 6.1821 | 1.6058 | 1.6396 | 1.5443 | 1.5492 | 1.4216 | 1.3374 | 1.2867 | 1.1727 | 1.1152 | 0.95097 | 0.23925 | -1.818 | -3.2608 | -4.3234 | 8.6058 | 8.6396 | 8.5443 | 8.5492 | 8.4216 | 8.3374 | 8.2867 | 8.1727 | 8.1152 | 7.951 | 7.2392 | 5.182 | 3.7392 | 2.6766 | 1.6277 | 1.6842 | 1.6124 | 1.6376 | 1.5284 | 1.4487 | 1.3941 | 1.2536 | 1.1543 | 0.95978 | -0.92475 | -2.9164 | -4.1811 | -4.1629 | 8.6277 | 8.6842 | 8.6124 | 8.6376 | 8.5284 | 8.4487 | 8.3941 | 8.2536 | 8.1543 | 7.9598 | 6.0752 | 4.0836 | 2.8189 | 2.8371 | 360520 | 521151 | PENRITH & SHAP | HUTTON
| Newton | 11.6401 | 11.706 | 11.6139 | 11.5359 | 11.4583 | 11.3678 | 11.2628 | 11.1494 | 11.0395 | 10.9097 | 10.3145 | 9.8071 | 9.6047 | 9.57 | 17.4401 | 17.506 | 17.4139 | 17.3359 | 17.2583 | 17.1678 | 17.0628 | 16.9494 | 16.8395 | 16.7097 | 16.1145 | 15.6071 | 15.4047 | 15.37 | 11.6285 | 11.6925 | 11.6427 | 11.602 | 11.5609 | 11.5121 | 11.4457 | 11.369 | 11.2912 | 11.1919 | 10.7698 | 10.3557 | 9.997 | 9.8709 | 17.4285 | 17.4925 | 17.4427 | 17.402 | 17.3609 | 17.3121 | 17.2457 | 17.169 | 17.0912 | 16.9919 | 16.5698 | 16.1557 | 15.797 | 15.6709 | 11.6408 | 11.7163 | 11.6386 | 11.5734 | 11.5129 | 11.4448 | 11.3623 | 11.2768 | 11.1942 | 11.0919 | 10.6231 | 10.2953 | 10.223 | 10.316 | 17.4408 | 17.5163 | 17.4386 | 17.3734 | 17.3129 | 17.2448 | 17.1623 | 17.0768 | 16.9942 | 16.8919 | 16.4231 | 16.0953 | 16.023 | 16.116 | 11.6388 | 11.7131 | 11.6346 | 11.5747 | 11.5229 | 11.4685 | 11.4047 | 11.3381 | 11.2836 | 11.2216 | 10.8884 | 9.1931 | 7.5461 | 6.2497 | 17.4388 | 17.5131 | 17.4346 | 17.3747 | 17.3229 | 17.2685 | 17.2047 | 17.1381 | 17.0836 | 17.0216 | 16.6884 | 14.9931 | 13.3461 | 12.0497 | 11.644 | 11.7235 | 11.6504 | 11.595 | 11.5438 | 11.4851 | 11.4175 | 11.3492 | 11.2911 | 11.1552 | 9.3455 | 7.7139 | 6.2703 | 6.2661 | 17.444 | 17.5235 | 17.4504 | 17.395 | 17.3438 | 17.2851 | 17.2175 | 17.1492 | 17.0911 | 16.9552 | 15.1455 | 13.5139 | 12.0703 | 12.0661 | 396385 | 396464 | HYDE | STALYBRIDGE
| Newton Heath | 4.7311 | 4.5337 | 4.1745 | 4.0063 | 3.8521 | 3.6315 | 3.4026 | 3.1762 | 2.9082 | 2.5883 | 1.0877 | -0.32137 | -0.99449 | -1.3488 | 2.7311 | 2.5337 | 2.1745 | 2.0063 | 1.8521 | 1.6315 | 1.4026 | 1.1762 | 0.90825 | 0.58834 | -0.9123 | -2.3214 | -2.9945 | -3.3488 | 4.703 | 4.6084 | 4.4055 | 4.2836 | 4.1692 | 3.9966 | 3.8092 | 3.6247 | 3.3946 | 3.1133 | 1.9888 | 0.83362 | -0.1454 | -0.54418 | 2.703 | 2.6084 | 2.4055 | 2.2836 | 2.1692 | 1.9966 | 1.8092 | 1.6247 | 1.3946 | 1.1133 | -0.011161 | -1.1664 | -2.1454 | -2.5442 | 4.7322 | 4.5533 | 4.2271 | 4.0862 | 3.9613 | 3.7813 | 3.5956 | 3.4219 | 3.2063 | 2.9389 | 1.6964 | 0.7012 | 0.31527 | 0.24197 | 2.7322 | 2.5533 | 2.2271 | 2.0862 | 1.9613 | 1.7813 | 1.5956 | 1.4219 | 1.2063 | 0.93888 | -0.30356 | -1.2988 | -1.6847 | -1.758 | 4.7259 | 4.5332 | 4.1892 | 4.0448 | 3.9239 | 3.7599 | 3.5953 | 3.4358 | 3.2556 | 3.0484 | 1.9801 | -2.2247 | -6.1265 | -9.194 | 2.7259 | 2.5332 | 2.1892 | 2.0448 | 1.9239 | 1.7599 | 1.5953 | 1.4358 | 1.2556 | 1.0484 | -0.019908 | -4.2247 | -8.1265 | -11.194 | 4.7654 | 4.6109 | 4.3072 | 4.1925 | 4.1014 | 3.952 | 3.8072 | 3.6778 | 3.524 | 3.1756 | -1.1973 | -5.2774 | -8.5764 | -8.6858 | 2.7654 | 2.6109 | 2.3072 | 2.1925 | 2.1014 | 1.952 | 1.8072 | 1.6778 | 1.524 | 1.1756 | -3.1973 | -7.2774 | -10.5764 | -10.6858 | 388030 | 400511 | CHADDERTON | WHITEGATE
| Newton Le Willows | 10.4446 | 9.5724 | 8.3361 | 7.9906 | 7.701 | 7.2443 | 6.7986 | 6.3352 | 5.8835 | 5.3114 | 2.7864 | 0.62391 | -0.38633 | -0.81565 | 14.5446 | 13.6724 | 12.4361 | 12.0906 | 11.801 | 11.3443 | 10.8986 | 10.4352 | 9.9835 | 9.4114 | 6.8864 | 4.7239 | 3.7137 | 3.2843 | 10.3975 | 9.9955 | 9.3441 | 9.1376 | 8.9597 | 8.6365 | 8.3107 | 7.969 | 7.6211 | 7.1464 | 5.2452 | 3.5411 | 2.1257 | 1.4845 | 14.4975 | 14.0955 | 13.4441 | 13.2376 | 13.0597 | 12.7365 | 12.4107 | 12.069 | 11.7211 | 11.2464 | 9.3452 | 7.6411 | 6.2257 | 5.5845 | 10.4479 | 9.625 | 8.4534 | 8.1676 | 7.9412 | 7.573 | 7.2203 | 6.8706 | 6.5273 | 6.0635 | 4.0604 | 2.6441 | 2.1677 | 2.2275 | 14.5479 | 13.725 | 12.5534 | 12.2676 | 12.0412 | 11.673 | 11.3203 | 10.9706 | 10.6273 | 10.1635 | 8.1604 | 6.7441 | 6.2677 | 6.3275 | 10.4363 | 9.5793 | 8.3761 | 8.0805 | 7.8598 | 7.5142 | 7.2033 | 6.9119 | 6.6662 | 6.3382 | 4.6291 | -1.9493 | -8.3933 | -13.5595 | 14.5363 | 13.6793 | 12.4761 | 12.1805 | 11.9598 | 11.6142 | 11.3033 | 11.0119 | 10.7662 | 10.4382 | 8.7291 | 2.1507 | -4.2933 | -9.4595 | 10.4967 | 9.6982 | 8.5537 | 8.3025 | 8.1292 | 7.8232 | 7.5487 | 7.2817 | 7.0516 | 6.4615 | -0.88765 | -7.3658 | -13.0645 | -13.2825 | 14.5967 | 13.7982 | 12.6537 | 12.4025 | 12.2292 | 11.9232 | 11.6487 | 11.3817 | 11.1516 | 10.5615 | 3.2123 | -3.2658 | -8.9645 | -9.1825 | 357891 | 395944 | GOLBORNE | BOLD
| Newtongate T11 & T12 | 6.8712 | 7.1022 | 6.5966 | 6.3797 | 6.1779 | 6.0124 | 5.6262 | 5.3859 | 5.3255 | 4.9616 | 3.3357 | 0.21411 | -1.4847 | -2.5746 | 10.8712 | 11.1022 | 10.5966 | 10.3797 | 10.1779 | 10.0124 | 9.6262 | 9.3859 | 9.3255 | 8.9616 | 7.3357 | 4.2141 | 2.5153 | 1.4254 | 6.7928 | 7.0593 | 6.7331 | 6.6125 | 6.5218 | 6.4438 | 6.1381 | 5.9183 | 5.8584 | 5.4559 | 4.3446 | 2.7066 | 1.2079 | 1.1314 | 10.7928 | 11.0593 | 10.7331 | 10.6125 | 10.5218 | 10.4438 | 10.1381 | 9.9183 | 9.8584 | 9.4559 | 8.3446 | 6.7066 | 5.2079 | 5.1314 | 6.8722 | 7.1379 | 6.6719 | 6.4883 | 6.3312 | 6.2182 | 5.882 | 5.6973 | 5.6881 | 5.38 | 4.1384 | 2.583 | 2.2635 | 2.4566 | 10.8722 | 11.1379 | 10.6719 | 10.4883 | 10.3312 | 10.2182 | 9.882 | 9.6973 | 9.6881 | 9.38 | 8.1384 | 6.583 | 6.2635 | 6.4566 | 6.8699 | 7.133 | 6.6626 | 6.483 | 6.3187 | 6.1954 | 5.8373 | 5.5661 | 5.4791 | 5.1213 | 3.8541 | -0.32697 | -4.0341 | -6.8225 | 10.8699 | 11.133 | 10.6626 | 10.483 | 10.3187 | 10.1954 | 9.8373 | 9.5661 | 9.4791 | 9.1213 | 7.8541 | 3.673 | -0.034101 | -2.8225 | 6.9134 | 7.2101 | 6.7792 | 6.6496 | 6.4731 | 6.2876 | 5.8859 | 5.6224 | 5.5341 | 5.0884 | 0.41342 | -3.8788 | -7.1792 | -6.9554 | 10.9134 | 11.2101 | 10.7792 | 10.6496 | 10.4731 | 10.2876 | 9.8859 | 9.6224 | 9.5341 | 9.0884 | 4.4134 | 0.12123 | -3.1792 | -2.9554 | 349973 | 530340 | PENRITH & SHAP | HUTTON
| Newtongate T13 | 7.0441 | 7.0824 | 7.035 | 6.9506 | 6.8017 | 6.689 | 6.5881 | 6.4112 | 6.234 | 6.0386 | 5.2187 | 4.2174 | 3.6816 | 3.3429 | 11.0441 | 11.0824 | 11.035 | 10.9506 | 10.8017 | 10.689 | 10.5881 | 10.4112 | 10.234 | 10.0386 | 9.2187 | 8.2174 | 7.6816 | 7.3429 | 7.0079 | 7.0329 | 7.0095 | 6.9372 | 6.7999 | 6.6972 | 6.5968 | 6.4166 | 6.2297 | 6.0006 | 5.2747 | 4.7147 | 4.2228 | 4.1676 | 11.0079 | 11.0329 | 11.0095 | 10.9372 | 10.7999 | 10.6972 | 10.5968 | 10.4166 | 10.2297 | 10.0006 | 9.2747 | 8.7147 | 8.2228 | 8.1676 | 7.0448 | 7.0988 | 7.0705 | 7.0045 | 6.8766 | 6.7914 | 6.7179 | 6.5756 | 6.4332 | 6.2728 | 5.5999 | 5.0898 | 4.9794 | 5.0183 | 11.0448 | 11.0988 | 11.0705 | 11.0045 | 10.8766 | 10.7914 | 10.7179 | 10.5756 | 10.4332 | 10.2728 | 9.5999 | 9.0898 | 8.9794 | 9.0183 | 7.042 | 7.0882 | 7.054 | 6.9886 | 6.8664 | 6.7953 | 6.7391 | 6.6086 | 6.4908 | 6.3688 | 5.8364 | 3.4705 | 1.6347 | -0.30569 | 11.042 | 11.0882 | 11.054 | 10.9886 | 10.8664 | 10.7953 | 10.7391 | 10.6086 | 10.4908 | 10.3688 | 9.8364 | 7.4705 | 5.6347 | 3.6943 | 7.0807 | 7.1645 | 7.1674 | 7.1316 | 7.0402 | 6.9846 | 6.9471 | 6.8448 | 6.7517 | 6.562 | 3.9702 | 1.723 | 0.039065 | -0.044263 | 11.0807 | 11.1645 | 11.1674 | 11.1316 | 11.0402 | 10.9846 | 10.9471 | 10.8448 | 10.7517 | 10.562 | 7.9702 | 5.723 | 4.0391 | 3.9557 | 349973 | 530340 | PENRITH & SHAP | HUTTON
| Norbreck | 18.5942 | 18.4085 | 18.0987 | 18.0364 | 17.9685 | 17.8682 | 17.7594 | 17.6381 | 17.522 | 17.3657 | 16.6274 | 15.9551 | 15.7675 | 15.8065 | 23.1942 | 23.0085 | 22.6987 | 22.6364 | 22.5685 | 22.4682 | 22.3594 | 22.2381 | 22.122 | 21.9657 | 21.2274 | 20.5551 | 20.3675 | 20.4065 | 18.5756 | 18.5105 | 18.3553 | 18.3251 | 18.2878 | 18.2251 | 18.1525 | 18.0701 | 17.9896 | 17.8746 | 17.4088 | 16.7903 | 16.2062 | 16.0507 | 23.1756 | 23.1105 | 22.9553 | 22.9251 | 22.8878 | 22.8251 | 22.7525 | 22.6701 | 22.5896 | 22.4746 | 22.0088 | 21.3903 | 20.8062 | 20.6507 | 18.5951 | 18.4236 | 18.1325 | 18.0878 | 18.0391 | 17.9655 | 17.8854 | 17.8002 | 17.7192 | 17.5988 | 17.0203 | 16.5287 | 16.4565 | 16.6079 | 23.1951 | 23.0236 | 22.7325 | 22.6878 | 22.6391 | 22.5655 | 22.4854 | 22.4002 | 22.3192 | 22.1988 | 21.6203 | 21.1287 | 21.0565 | 21.2079 | 18.5951 | 18.4182 | 18.1217 | 18.0789 | 18.0359 | 17.9775 | 17.9153 | 17.8386 | 17.7813 | 17.7047 | 17.297 | 14.9368 | 12.429 | 10.4157 | 23.1951 | 23.0182 | 22.7217 | 22.6789 | 22.6359 | 22.5775 | 22.5153 | 22.4386 | 22.3813 | 22.3047 | 21.897 | 19.5368 | 17.029 | 15.0157 | 18.6141 | 18.455 | 18.1764 | 18.1465 | 18.1139 | 18.0515 | 17.9908 | 17.9294 | 17.8843 | 17.7097 | 15.1538 | 12.913 | 10.6705 | 10.6343 | 23.2141 | 23.055 | 22.7764 | 22.7465 | 22.7139 | 22.6515 | 22.5908 | 22.5294 | 22.4843 | 22.3097 | 19.7538 | 17.513 | 15.2705 | 15.2343 | 331831 | 441463 | BISPHAM | PENWORTHAM
| Norbury | 12.9457 | 13.1373 | 13.0241 | 12.7409 | 12.5576 | 12.3523 | 12.1636 | 11.7193 | 11.5072 | 11.3558 | 9.8698 | 8.6493 | 8.302 | 8.4201 | 17.5457 | 17.7373 | 17.6241 | 17.3409 | 17.1576 | 16.9523 | 16.7636 | 16.3193 | 16.1072 | 15.9558 | 14.4698 | 13.2493 | 12.902 | 13.0201 | 12.8946 | 13.0606 | 13.0239 | 12.8209 | 12.7154 | 12.5944 | 12.4805 | 12.1175 | 11.971 | 11.8753 | 10.9568 | 9.8263 | 8.7765 | 8.5597 | 17.4946 | 17.6606 | 17.6239 | 17.4209 | 17.3154 | 17.1944 | 17.0805 | 16.7175 | 16.571 | 16.4753 | 15.5568 | 14.4263 | 13.3765 | 13.1597 | 12.9476 | 13.1656 | 13.0874 | 12.8378 | 12.6899 | 12.5337 | 12.3973 | 12.0233 | 11.8751 | 11.7837 | 10.7303 | 9.7917 | 9.5911 | 9.8786 | 17.5476 | 17.7656 | 17.6874 | 17.4378 | 17.2899 | 17.1337 | 16.9973 | 16.6233 | 16.4751 | 16.3837 | 15.3303 | 14.3917 | 14.1911 | 14.4786 | 12.9461 | 13.1638 | 13.0874 | 12.8539 | 12.7346 | 12.6195 | 12.5308 | 12.2092 | 12.1353 | 12.1403 | 10.73 | 8.0683 | 4.3685 | 1.5449 | 17.5461 | 17.7638 | 17.6874 | 17.4539 | 17.3346 | 17.2195 | 17.1308 | 16.8092 | 16.7353 | 16.7403 | 15.33 | 12.6683 | 8.9685 | 6.1449 | 12.9882 | 13.25 | 13.2179 | 13.0179 | 12.9253 | 12.8268 | 12.7491 | 12.4421 | 12.3712 | 12.3059 | 9.1859 | 5.3467 | 2.2574 | 2.1279 | 17.5882 | 17.85 | 17.8179 | 17.6179 | 17.5253 | 17.4268 | 17.3491 | 17.0421 | 16.9712 | 16.9059 | 13.7859 | 9.9467 | 6.8574 | 6.7279 | 392447 | 385492 | HAZEL GROVE | BREDBURY
| Northenden | 9.1239 | 8.4685 | 7.5959 | 7.3937 | 7.1634 | 6.9494 | 6.6897 | 6.3924 | 6.1065 | 5.751 | 4.0379 | 2.2077 | 1.1712 | 0.41947 | 12.6239 | 11.9685 | 11.0959 | 10.8937 | 10.6634 | 10.4494 | 10.1897 | 9.8924 | 9.6065 | 9.251 | 7.5379 | 5.7077 | 4.6712 | 3.9195 | 9.0876 | 8.768 | 8.286 | 8.145 | 7.9634 | 7.7984 | 7.582 | 7.33 | 7.0809 | 6.7653 | 5.4843 | 4.1657 | 3.0809 | 2.6368 | 12.5876 | 12.268 | 11.786 | 11.645 | 11.4634 | 11.2984 | 11.082 | 10.83 | 10.5809 | 10.2653 | 8.9843 | 7.6657 | 6.5809 | 6.1368 | 9.1253 | 8.4958 | 7.6561 | 7.4849 | 7.2887 | 7.1203 | 6.908 | 6.6692 | 6.4401 | 6.1417 | 4.6927 | 3.509 | 3.0257 | 2.8387 | 12.6253 | 11.9958 | 11.1561 | 10.9849 | 10.7887 | 10.6203 | 10.408 | 10.1692 | 9.9401 | 9.6417 | 8.1927 | 7.009 | 6.5257 | 6.3387 | 9.1193 | 8.471 | 7.6155 | 7.4392 | 7.245 | 7.0902 | 6.8947 | 6.659 | 6.4544 | 6.2054 | 4.9278 | 0.94799 | -2.4547 | -5.4664 | 12.6193 | 11.971 | 11.1155 | 10.9392 | 10.745 | 10.5902 | 10.3947 | 10.159 | 9.9544 | 9.7054 | 8.4278 | 4.448 | 1.0453 | -1.9664 | 9.1686 | 8.5678 | 7.7605 | 7.6203 | 7.4634 | 7.3234 | 7.1508 | 6.954 | 6.7821 | 6.4218 | 2.0182 | -1.7553 | -4.81 | -5.0309 | 12.6686 | 12.0678 | 11.2605 | 11.1203 | 10.9634 | 10.8234 | 10.6508 | 10.454 | 10.2821 | 9.9218 | 5.5182 | 1.7447 | -1.31 | -1.5309 | 382555 | 390327 | WEST DIDSBURY | SOUTH MANCHESTER
| NWGB Partington | 11.5454 | 9.9637 | 8.2462 | 8.0683 | 7.985 | 7.817 | 7.7486 | 7.5978 | 7.4622 | 7.2822 | 6.4687 | 5.526 | 5.0196 | 4.6185 | 16.5454 | 14.9637 | 13.2462 | 13.0683 | 12.985 | 12.817 | 12.7486 | 12.5978 | 12.4622 | 12.2822 | 11.4687 | 10.526 | 10.0196 | 9.6185 | 11.5289 | 10.7608 | 9.8824 | 9.7884 | 9.7312 | 9.6061 | 9.5565 | 9.4435 | 9.3367 | 9.1911 | 8.5969 | 7.9565 | 7.4334 | 7.1292 | 16.5289 | 15.7608 | 14.8824 | 14.7884 | 14.7312 | 14.6061 | 14.5565 | 14.4435 | 14.3367 | 14.1911 | 13.5969 | 12.9565 | 12.4334 | 12.1292 | 11.546 | 9.9764 | 8.274 | 8.1227 | 8.0594 | 7.9195 | 7.8785 | 7.7624 | 7.6607 | 7.5151 | 6.8555 | 6.3123 | 6.13 | 6.0451 | 16.546 | 14.9764 | 13.274 | 13.1227 | 13.0594 | 12.9195 | 12.8785 | 12.7624 | 12.6607 | 12.5151 | 11.8555 | 11.3123 | 11.13 | 11.0451 | 11.543 | 9.9636 | 8.2545 | 8.0963 | 8.0349 | 7.9036 | 7.876 | 7.7713 | 7.6938 | 7.5871 | 7.044 | 4.6715 | 2.7794 | 1.1203 | 16.543 | 14.9636 | 13.2545 | 13.0963 | 13.0349 | 12.9036 | 12.876 | 12.7713 | 12.6938 | 12.5871 | 12.044 | 9.6715 | 7.7794 | 6.1203 | 11.5654 | 10.0071 | 8.3197 | 8.1699 | 8.1225 | 7.9971 | 7.977 | 7.8861 | 7.8196 | 7.6337 | 5.088 | 2.7973 | 1.2655 | 1.4264 | 16.5654 | 15.0071 | 13.3197 | 13.1699 | 13.1225 | 12.9971 | 12.977 | 12.8861 | 12.8196 | 12.6337 | 10.088 | 7.7973 | 6.2655 | 6.4264 | 372569 | 392079 | CARRINGTON BSP | CARRINGTON
| Offerton | 9.5825 | 9.6388 | 9.4903 | 9.3754 | 9.2526 | 9.0421 | 8.8766 | 8.6418 | 8.4172 | 8.1266 | 6.7821 | 5.8306 | 5.5744 | 5.6659 | 19.5825 | 19.6388 | 19.4903 | 19.3754 | 19.2526 | 19.0421 | 18.8766 | 18.6418 | 18.4172 | 18.1266 | 16.7821 | 15.8306 | 15.5744 | 15.6659 | 9.5518 | 9.5944 | 9.4771 | 9.4002 | 9.3167 | 9.1545 | 9.035 | 8.8519 | 8.6756 | 8.4323 | 7.5106 | 6.5133 | 5.5611 | 5.1403 | 19.5518 | 19.5944 | 19.4771 | 19.4002 | 19.3167 | 19.1545 | 19.035 | 18.8519 | 18.6756 | 18.4323 | 17.5106 | 16.5133 | 15.5611 | 15.1403 | 9.584 | 9.6607 | 9.5405 | 9.4522 | 9.358 | 9.1884 | 9.0672 | 8.8894 | 8.7205 | 8.4868 | 7.5348 | 6.7053 | 6.457 | 6.5667 | 19.584 | 19.6607 | 19.5405 | 19.4522 | 19.358 | 19.1884 | 19.0672 | 18.8894 | 18.7205 | 18.4868 | 17.5348 | 16.7053 | 16.457 | 16.5667 | 9.582 | 9.6487 | 9.5192 | 9.4333 | 9.3497 | 9.2049 | 9.1189 | 8.9857 | 8.8853 | 8.7438 | 8.0319 | 3.5427 | -0.53847 | -3.7705 | 19.582 | 19.6487 | 19.5192 | 19.4333 | 19.3497 | 19.2049 | 19.1189 | 18.9857 | 18.8853 | 18.7438 | 18.0319 | 13.5427 | 9.4615 | 6.2295 | 9.6204 | 9.7238 | 9.6319 | 9.5734 | 9.521 | 9.402 | 9.3402 | 9.2299 | 9.1473 | 8.8296 | 4.5913 | 0.20825 | -3.2618 | -3.3308 | 19.6204 | 19.7238 | 19.6319 | 19.5734 | 19.521 | 19.402 | 19.3402 | 19.2299 | 19.1473 | 18.8296 | 14.5913 | 10.2083 | 6.7382 | 6.6692 | 391010 | 389489 | VERNON PARK | BREDBURY
| Openshaw | 2.3541 | 2.2548 | 1.7003 | 1.4398 | 1.0864 | 0.85761 | 0.58442 | 0.2133 | -0.10832 | -0.54169 | -2.4469 | -5.3001 | -7.3176 | -8.898 | 5.8541 | 5.7548 | 5.2003 | 4.9398 | 4.5864 | 4.3576 | 4.0844 | 3.7133 | 3.3917 | 2.9583 | 1.0531 | -1.8001 | -3.8176 | -5.398 | 2.2932 | 2.3326 | 2.0275 | 1.8552 | 1.5849 | 1.4301 | 1.2092 | 0.88532 | 0.57248 | 0.15378 | -1.3791 | -2.8657 | -4.0377 | -4.5811 | 5.7932 | 5.8326 | 5.5275 | 5.3552 | 5.0849 | 4.9301 | 4.7092 | 4.3853 | 4.0725 | 3.6538 | 2.1209 | 0.63429 | -0.53766 | -1.0811 | 2.3551 | 2.288 | 1.7704 | 1.5454 | 1.2317 | 1.054 | 0.82815 | 0.51408 | 0.24825 | -0.12256 | -1.6951 | -2.9771 | -3.6508 | -3.908 | 5.8551 | 5.788 | 5.2704 | 5.0454 | 4.7317 | 4.554 | 4.3281 | 4.0141 | 3.7482 | 3.3774 | 1.8049 | 0.52286 | -0.15079 | -0.40802 | 2.3443 | 2.2597 | 1.7274 | 1.4945 | 1.1731 | 0.99093 | 0.76796 | 0.44294 | 0.17759 | -0.17145 | -1.7202 | -8.1851 | -14.1017 | -18.879 | 5.8443 | 5.7597 | 5.2274 | 4.9945 | 4.6731 | 4.4909 | 4.268 | 3.9429 | 3.6776 | 3.3286 | 1.7798 | -4.6851 | -10.6017 | -15.379 | 2.4104 | 2.3892 | 1.9212 | 1.738 | 1.4661 | 1.3059 | 1.109 | 0.81847 | 0.57822 | 0.027225 | -6.9708 | -13.5114 | -18.4167 | -18.4111 | 5.9104 | 5.8892 | 5.4212 | 5.238 | 4.9661 | 4.8059 | 4.609 | 4.3185 | 4.0782 | 3.5272 | -3.4708 | -10.0114 | -14.9167 | -14.9111 | 388606 | 397346 | DROYLSDEN | STALYBRIDGE
| Ormskirk | 9.2491 | 9.3083 | 8.9832 | 8.7397 | 8.4536 | 8.1404 | 7.8142 | 7.4452 | 7.0655 | 6.6347 | 4.1967 | 1.458 | 0.28796 | -0.50644 | 13.8491 | 13.9083 | 13.5832 | 13.3397 | 13.0536 | 12.7404 | 12.4142 | 12.0452 | 11.6655 | 11.2347 | 8.7967 | 6.058 | 4.888 | 4.0936 | 9.1826 | 9.2549 | 9.0518 | 8.8904 | 8.6834 | 8.4554 | 8.2013 | 7.8951 | 7.5598 | 7.1059 | 5.7165 | 3.8133 | 2.0904 | 1.7656 | 13.7826 | 13.8549 | 13.6518 | 13.4904 | 13.2834 | 13.0554 | 12.8013 | 12.4951 | 12.1598 | 11.7059 | 10.3165 | 8.4133 | 6.6904 | 6.3656 | 9.2515 | 9.3526 | 9.0803 | 8.8859 | 8.6438 | 8.3982 | 8.1404 | 7.8543 | 7.5563 | 7.2147 | 5.3314 | 3.542 | 3.1262 | 3.2738 | 13.8515 | 13.9526 | 13.6803 | 13.4859 | 13.2438 | 12.9982 | 12.7404 | 12.4543 | 12.1563 | 11.8147 | 9.9314 | 8.142 | 7.7262 | 7.8738 | 9.2483 | 9.3301 | 9.0387 | 8.8273 | 8.5762 | 8.3245 | 8.0542 | 7.7011 | 7.3587 | 7.022 | 5.1202 | 0.44621 | -2.6575 | -5.6595 | 13.8483 | 13.9301 | 13.6387 | 13.4273 | 13.1762 | 12.9245 | 12.6542 | 12.3011 | 11.9587 | 11.622 | 9.7202 | 5.0462 | 1.9425 | -1.0595 | 9.3083 | 9.4482 | 9.2072 | 9.0371 | 8.8143 | 8.53 | 8.2463 | 7.931 | 7.6191 | 7.1711 | 2.0239 | -2.4393 | -5.2437 | -5.3236 | 13.9083 | 14.0482 | 13.8072 | 13.6371 | 13.4143 | 13.13 | 12.8463 | 12.531 | 12.2191 | 11.7711 | 6.6239 | 2.1607 | -0.64373 | -0.72363 | 341294 | 408158 | SKELMERSDALE | WASHWAY FARM
| Padiham | 8.2047 | 8.4689 | 8.0121 | 7.8526 | 7.6722 | 7.4714 | 7.2724 | 7.0607 | 6.8421 | 6.5993 | 5.5129 | 3.887 | 2.996 | 2.5622 | 24.5047 | 24.7689 | 24.3121 | 24.1526 | 23.9722 | 23.7714 | 23.5724 | 23.3607 | 23.1421 | 22.8993 | 21.8129 | 20.187 | 19.296 | 18.8622 | 8.1173 | 8.4401 | 8.2395 | 8.2102 | 8.145 | 8.048 | 7.9246 | 7.7726 | 7.5947 | 7.381 | 6.6989 | 5.9921 | 5.4293 | 5.5422 | 24.4173 | 24.7401 | 24.5395 | 24.5102 | 24.445 | 24.348 | 24.2246 | 24.0726 | 23.8947 | 23.681 | 22.9989 | 22.2921 | 21.7293 | 21.8422 | 8.2058 | 8.4974 | 8.0729 | 7.9441 | 7.7974 | 7.6418 | 7.486 | 7.326 | 7.1592 | 6.9682 | 6.1031 | 5.4943 | 5.4881 | 5.8802 | 24.5058 | 24.7974 | 24.3729 | 24.2441 | 24.0974 | 23.9418 | 23.786 | 23.626 | 23.4592 | 23.2682 | 22.4031 | 21.7943 | 21.7881 | 22.1802 | 8.2037 | 8.5161 | 8.1213 | 8.0337 | 7.9401 | 7.8543 | 7.7666 | 7.6543 | 7.5496 | 7.4375 | 6.8541 | 2.6064 | -0.5507 | -2.6663 | 24.5037 | 24.8161 | 24.4213 | 24.3337 | 24.2401 | 24.1543 | 24.0666 | 23.9543 | 23.8496 | 23.7375 | 23.1541 | 18.9064 | 15.7493 | 13.6337 | 8.2646 | 8.6356 | 8.2994 | 8.2559 | 8.1944 | 8.0995 | 8.0032 | 7.8934 | 7.7789 | 7.4691 | 2.4958 | -1.6511 | -4.2102 | -2.9651 | 24.5646 | 24.9356 | 24.5994 | 24.5559 | 24.4944 | 24.3995 | 24.3032 | 24.1934 | 24.0789 | 23.7691 | 18.7958 | 14.6489 | 12.0898 | 13.3349 | 378428 | 433238 | PADIHAM | PADIHAM
| Peel St & Ribblesdale T13 | 2.9204 | 2.7292 | 2.441 | 2.227 | 1.9835 | 1.6512 | 1.2932 | 0.88779 | 0.4899 | 0.014966 | -2.4236 | -5.0555 | -6.3852 | -7.2594 | 5.9204 | 5.7292 | 5.441 | 5.227 | 4.9835 | 4.6512 | 4.2932 | 3.8878 | 3.4899 | 3.015 | 0.57638 | -2.0555 | -3.3852 | -4.2594 | 2.8749 | 2.725 | 2.5066 | 2.311 | 2.102 | 1.826 | 1.4959 | 0.98473 | 0.37257 | -0.32074 | -1.853 | -3.2306 | -4.5799 | -4.9644 | 5.8749 | 5.725 | 5.5066 | 5.311 | 5.102 | 4.826 | 4.4959 | 3.9847 | 3.3726 | 2.6793 | 1.147 | -0.23064 | -1.5799 | -1.9644 | 2.9225 | 2.771 | 2.5323 | 2.3644 | 2.1779 | 1.92 | 1.6341 | 1.3164 | 1.0023 | 0.60964 | -1.3267 | -2.927 | -3.4445 | -3.5254 | 5.9225 | 5.771 | 5.5323 | 5.3644 | 5.1779 | 4.92 | 4.6341 | 4.3164 | 4.0023 | 3.6096 | 1.6733 | 0.073003 | -0.44455 | -0.52536 | 2.9108 | 2.7181 | 2.4367 | 2.2397 | 2.0331 | 1.7734 | 1.4898 | 1.1633 | 0.87145 | 0.53525 | -1.5374 | -8.4445 | -13.5622 | -17.4675 | 5.9108 | 5.7181 | 5.4367 | 5.2397 | 5.0331 | 4.7734 | 4.4898 | 4.1633 | 3.8714 | 3.5353 | 1.4626 | -5.4445 | -10.5622 | -14.4675 | 2.9881 | 2.8705 | 2.6651 | 2.5269 | 2.3692 | 2.1327 | 1.8905 | 1.6224 | 1.383 | 0.90103 | -6.1687 | -12.698 | -17.0795 | -17.0794 | 5.9881 | 5.8705 | 5.6651 | 5.5269 | 5.3692 | 5.1327 | 4.8905 | 4.6224 | 4.383 | 3.901 | -3.1687 | -9.698 | -14.0795 | -14.0794 | 374463 | 441514 | PADIHAM | PADIHAM
| Pendleton | 9.4895 | 8.2445 | 6.6197 | 6.3007 | 6.0877 | 5.8514 | 5.4976 | 5.254 | 5.0622 | 4.7052 | 3.1107 | 0.62468 | -0.936 | -2.1657 | 14.0895 | 12.8445 | 11.2197 | 10.9007 | 10.6877 | 10.4514 | 10.0976 | 9.854 | 9.6622 | 9.3052 | 7.7107 | 5.2247 | 3.664 | 2.4343 | 9.4366 | 8.8192 | 7.9561 | 7.756 | 7.6334 | 7.374 | 7.1403 | 6.9457 | 6.7225 | 6.3858 | 5.3631 | 4.1278 | 2.8928 | 2.612 | 14.0366 | 13.4192 | 12.5561 | 12.356 | 12.2334 | 11.974 | 11.7403 | 11.5457 | 11.3225 | 10.9858 | 9.9631 | 8.7278 | 7.4928 | 7.212 | 9.4906 | 8.2683 | 6.6752 | 6.3836 | 6.1995 | 5.9926 | 5.6843 | 5.4822 | 5.3289 | 5.0108 | 3.6786 | 2.2206 | 1.5269 | 1.1633 | 14.0906 | 12.8683 | 11.2752 | 10.9836 | 10.7995 | 10.5926 | 10.2843 | 10.0822 | 9.9289 | 9.6108 | 8.2786 | 6.8206 | 6.1269 | 5.7633 | 9.4868 | 8.2608 | 6.6634 | 6.37 | 6.1829 | 5.9615 | 5.6423 | 5.3829 | 5.1778 | 4.8269 | 3.2934 | -0.75176 | -3.9712 | -6.3529 | 14.0868 | 12.8608 | 11.2634 | 10.97 | 10.7829 | 10.5615 | 10.2423 | 9.9829 | 9.7778 | 9.4269 | 7.8934 | 3.8482 | 0.62882 | -1.7529 | 9.5237 | 8.3499 | 6.7736 | 6.5094 | 6.3407 | 6.118 | 5.7787 | 5.5395 | 5.3463 | 4.913 | 0.61051 | -3.545 | -6.1718 | -6.1901 | 14.1237 | 12.9499 | 11.3736 | 11.1094 | 10.9407 | 10.718 | 10.3787 | 10.1395 | 9.9463 | 9.513 | 5.2105 | 1.055 | -1.5718 | -1.5901 | 381161 | 398842 | FREDERICK RD | KEARSLEY
| Petteril Bank | 9.9739 | 9.9778 | 9.6403 | 9.499 | 9.3362 | 8.9716 | 8.6174 | 8.2171 | 7.8512 | 7.2891 | 4.5819 | 2.5024 | 1.7783 | 1.6718 | 14.0739 | 14.0778 | 13.7403 | 13.599 | 13.4362 | 13.0716 | 12.7174 | 12.3171 | 11.9512 | 11.3891 | 8.6819 | 6.6024 | 5.8783 | 5.7718 | 9.9296 | 9.9745 | 9.7298 | 9.6313 | 9.5363 | 9.2401 | 8.9488 | 8.6179 | 8.3328 | 7.8337 | 6.0304 | 4.0298 | 2.521 | 2.0032 | 14.0296 | 14.0745 | 13.8298 | 13.7313 | 13.6363 | 13.3401 | 13.0488 | 12.7179 | 12.4328 | 11.9337 | 10.1304 | 8.1298 | 6.621 | 6.1032 | 9.9762 | 10.0146 | 9.7233 | 9.625 | 9.5263 | 9.2336 | 8.9562 | 8.6515 | 8.3951 | 7.9246 | 5.833 | 4.2273 | 3.7661 | 3.9209 | 14.0762 | 14.1146 | 13.8233 | 13.725 | 13.6263 | 13.3336 | 13.0562 | 12.7515 | 12.4951 | 12.0246 | 9.933 | 8.3273 | 7.8661 | 8.0209 | 9.9628 | 9.9679 | 9.6468 | 9.5364 | 9.43 | 9.1604 | 8.9195 | 8.6517 | 8.473 | 8.1223 | 6.5132 | -1.3776 | -7.5257 | -12.3628 | 14.0628 | 14.0679 | 13.7468 | 13.6364 | 13.53 | 13.2604 | 13.0195 | 12.7517 | 12.573 | 12.2223 | 10.6132 | 2.7224 | -3.4257 | -8.2628 | 10.052 | 10.1413 | 9.9064 | 9.8574 | 9.8203 | 9.5953 | 9.4039 | 9.1954 | 9.0645 | 8.505 | 1.527 | -5.9755 | -11.0955 | -11.3132 | 14.152 | 14.2413 | 14.0064 | 13.9574 | 13.9203 | 13.6953 | 13.5039 | 13.2954 | 13.1645 | 12.605 | 5.627 | -1.8755 | -6.9955 | -7.2132 | 341768 | 553686 | CARLISLE | HARKER
| Phillips Lane | 3.5535 | 3.63 | 3.5441 | 3.476 | 3.3987 | 3.3133 | 3.2246 | 3.1256 | 3.0296 | 2.9232 | 2.4305 | 1.9172 | 1.6655 | 1.5811 | 12.5535 | 12.63 | 12.5441 | 12.476 | 12.3987 | 12.3133 | 12.2246 | 12.1256 | 12.0296 | 11.9232 | 11.4305 | 10.9172 | 10.6655 | 10.5811 | 3.5228 | 3.586 | 3.5336 | 3.4893 | 3.4331 | 3.3675 | 3.2911 | 3.2007 | 3.0949 | 2.9725 | 2.6153 | 2.292 | 1.9822 | 1.8249 | 12.5228 | 12.586 | 12.5336 | 12.4893 | 12.4331 | 12.3675 | 12.2911 | 12.2007 | 12.0949 | 11.9725 | 11.6153 | 11.292 | 10.9822 | 10.8249 | 3.5541 | 3.64 | 3.5663 | 3.5098 | 3.445 | 3.3769 | 3.3063 | 3.2299 | 3.156 | 3.0717 | 2.6873 | 2.3843 | 2.2938 | 2.3598 | 12.5541 | 12.64 | 12.5663 | 12.5098 | 12.445 | 12.3769 | 12.3063 | 12.2299 | 12.156 | 12.0717 | 11.6873 | 11.3843 | 11.2938 | 11.3598 | 3.5526 | 3.6368 | 3.5613 | 3.5036 | 3.4369 | 3.3641 | 3.2886 | 3.2023 | 3.1211 | 3.0343 | 2.6328 | 0.56255 | -1.1646 | -2.6455 | 12.5526 | 12.6368 | 12.5613 | 12.5036 | 12.4369 | 12.3641 | 12.2886 | 12.2023 | 12.1211 | 12.0343 | 11.6328 | 9.5625 | 7.8354 | 6.3545 | 3.5739 | 3.6799 | 3.625 | 3.5848 | 3.5355 | 3.4747 | 3.4106 | 3.3345 | 3.2607 | 3.135 | 0.8912 | -1.0968 | -2.5411 | -2.3881 | 12.5739 | 12.6799 | 12.625 | 12.5848 | 12.5355 | 12.4747 | 12.4106 | 12.3345 | 12.2607 | 12.135 | 9.8912 | 7.9032 | 6.4589 | 6.6119 | 387571 | 439522 | NELSON | PADIHAM
| Piccadilly | 13.7523 | 13.5648 | 12.9946 | 12.7861 | 12.56 | 12.4004 | 12.2608 | 12.0523 | 11.8991 | 11.7774 | 11.2195 | 10.461 | 9.9101 | 9.266 | 18.3523 | 18.1648 | 17.5946 | 17.3861 | 17.16 | 17.0004 | 16.8608 | 16.6523 | 16.4991 | 16.3774 | 15.8195 | 15.061 | 14.5101 | 13.866 | 13.6928 | 13.6483 | 13.3483 | 13.215 | 13.0389 | 12.9104 | 12.7737 | 12.5531 | 12.3514 | 12.1655 | 11.6898 | 11.4448 | 11.2919 | 11.2227 | 18.2928 | 18.2483 | 17.9483 | 17.815 | 17.6389 | 17.5104 | 17.3737 | 17.1531 | 16.9514 | 16.7655 | 16.2898 | 16.0448 | 15.8919 | 15.8227 | 13.7526 | 13.5747 | 13.0155 | 12.8172 | 12.6025 | 12.4574 | 12.3312 | 12.1386 | 12.0005 | 11.8932 | 11.4098 | 11.0736 | 10.9506 | 10.9111 | 18.3526 | 18.1747 | 17.6155 | 17.4172 | 17.2025 | 17.0574 | 16.9312 | 16.7386 | 16.6005 | 16.4932 | 16.0098 | 15.6736 | 15.5506 | 15.5111 | 13.752 | 13.5898 | 13.0454 | 12.8634 | 12.6648 | 12.532 | 12.4205 | 12.2424 | 12.12 | 12.0302 | 11.6457 | 11.0508 | 10.5774 | 10.1267 | 18.352 | 18.1898 | 17.6454 | 17.4634 | 17.2648 | 17.132 | 17.0205 | 16.8424 | 16.72 | 16.6302 | 16.2457 | 15.6508 | 15.1774 | 14.7267 | 13.7677 | 13.6221 | 13.0951 | 12.9315 | 12.7437 | 12.6132 | 12.4984 | 12.3106 | 12.1726 | 12.0595 | 10.9773 | 9.9741 | 9.2225 | 9.2027 | 18.3677 | 18.2221 | 17.6951 | 17.5315 | 17.3437 | 17.2132 | 17.0984 | 16.9106 | 16.7726 | 16.6595 | 15.5773 | 14.5741 | 13.8225 | 13.8027 | 384427 | 398261 | BLOOM ST | SOUTH MANCHESTER
| Pimbo | 14.8049 | 13.9868 | 12.3774 | 12.1022 | 11.8796 | 11.6632 | 11.4392 | 11.2437 | 11.0265 | 10.8218 | 10.0037 | 8.3908 | 7.1498 | 6.2314 | 25.3049 | 24.4868 | 22.8774 | 22.6022 | 22.3796 | 22.1632 | 21.9392 | 21.7437 | 21.5265 | 21.3218 | 20.5037 | 18.8908 | 17.6498 | 16.7314 | 14.7301 | 14.5273 | 13.7522 | 13.6664 | 13.5846 | 13.4916 | 13.3639 | 13.2432 | 13.0817 | 12.9108 | 12.3807 | 11.7154 | 11.2442 | 11.172 | 25.2301 | 25.0273 | 24.2522 | 24.1664 | 24.0846 | 23.9916 | 23.8639 | 23.7432 | 23.5817 | 23.4108 | 22.8807 | 22.2154 | 21.7442 | 21.672 | 14.8053 | 14.0048 | 12.4152 | 12.1593 | 11.9584 | 11.7709 | 11.5734 | 11.4089 | 11.224 | 11.0524 | 10.3766 | 9.9892 | 9.8443 | 9.9513 | 25.3053 | 24.5048 | 22.9152 | 22.6593 | 22.4584 | 22.2709 | 22.0734 | 21.9089 | 21.724 | 21.5524 | 20.8766 | 20.4892 | 20.3443 | 20.4513 | 14.8019 | 14.026 | 12.4628 | 12.2363 | 12.0635 | 11.9019 | 11.7365 | 11.6 | 11.4467 | 11.3142 | 10.827 | 6.9281 | 3.5934 | 0.97609 | 25.3019 | 24.526 | 22.9628 | 22.7363 | 22.5635 | 22.4019 | 22.2365 | 22.1 | 21.9467 | 21.8142 | 21.327 | 17.4281 | 14.0934 | 11.4761 | 14.8356 | 14.0923 | 12.5622 | 12.3615 | 12.2033 | 12.0358 | 11.8558 | 11.6953 | 11.5061 | 11.2578 | 6.848 | 2.6738 | -0.3768 | 0.055282 | 25.3356 | 24.5923 | 23.0622 | 22.8615 | 22.7033 | 22.5358 | 22.3558 | 22.1953 | 22.0061 | 21.7578 | 17.348 | 13.1738 | 10.1232 | 10.5553 | 349148 | 404549 | SKELMERSDALE | WASHWAY FARM
| Portwood | 4.8964 | 5.2665 | 2.1202 | -0.25126 | -2.741 | -4.9439 | -7.0196 | -9.6178 | -9.8848 | -9.9777 | -10.9518 | -13.4333 | -15.092 | -16.4697 | 9.4964 | 9.8665 | 6.7202 | 4.3487 | 1.859 | -0.34394 | -2.4196 | -5.0178 | -5.2848 | -5.3777 | -6.3518 | -8.8333 | -10.492 | -11.8697 | 4.8054 | 5.1227 | 2.1215 | -0.11883 | -2.4939 | -4.5939 | -6.605 | -9.1519 | -9.4023 | -9.5079 | -10.0113 | -10.8135 | -11.3077 | -11.6191 | 9.4054 | 9.7227 | 6.7215 | 4.4812 | 2.1061 | 0.0060649 | -2.005 | -4.5519 | -4.8023 | -4.9079 | -5.4113 | -6.2135 | -6.7077 | -7.0191 | 4.8976 | 5.3014 | 2.1929 | -0.1425 | -2.5922 | -4.7445 | -6.7756 | -9.3173 | -9.5317 | -9.5757 | -10.2807 | -11.2723 | -11.5032 | -11.6377 | 9.4976 | 9.9014 | 6.7929 | 4.4575 | 2.0078 | -0.14454 | -2.1756 | -4.7173 | -4.9317 | -4.9757 | -5.6807 | -6.6723 | -6.9032 | -7.0377 | 4.896 | 5.3092 | 2.2065 | -0.11925 | -2.5617 | -4.7185 | -6.7513 | -9.3123 | -9.5417 | -9.5898 | -10.2981 | -13.1404 | -15.0851 | -16.5204 | 9.496 | 9.9092 | 6.8065 | 4.4807 | 2.0383 | -0.11852 | -2.1513 | -4.7123 | -4.9417 | -4.9898 | -5.6981 | -8.5404 | -10.4851 | -11.9204 | 4.9248 | 5.3673 | 2.2941 | -0.0031792 | -2.4313 | -4.5983 | -6.6431 | -9.2128 | -9.4608 | -9.5718 | -12.6913 | -15.8323 | -17.7999 | -17.6019 | 9.5248 | 9.9673 | 6.8941 | 4.5968 | 2.1687 | 0.0017171 | -2.0431 | -4.6128 | -4.8608 | -4.9718 | -8.0913 | -11.2323 | -13.1999 | -13.0019 | 389826 | 390619 | VERNON PARK | BREDBURY
| Poulton | 9.8817 | 9.9866 | 9.6677 | 9.4944 | 9.2535 | 9.041 | 8.7464 | 8.5467 | 8.2096 | 7.8541 | 6.2491 | 4.6645 | 4.1837 | 4.0306 | 16.3817 | 16.4866 | 16.1677 | 15.9944 | 15.7535 | 15.541 | 15.2464 | 15.0467 | 14.7096 | 14.3541 | 12.7491 | 11.1645 | 10.6837 | 10.5306 | 9.8366 | 9.9369 | 9.566 | 9.3479 | 9.0388 | 8.6851 | 8.2581 | 7.9045 | 7.3444 | 6.7167 | 5.71 | 4.9359 | 3.95 | 3.7942 | 16.3366 | 16.4369 | 16.066 | 15.8479 | 15.5388 | 15.1851 | 14.7581 | 14.4045 | 13.8444 | 13.2167 | 12.21 | 11.4359 | 10.45 | 10.2942 | 9.883 | 10.0095 | 9.7203 | 9.5714 | 9.3593 | 9.1742 | 8.9198 | 8.7739 | 8.4806 | 8.174 | 7.199 | 5.8471 | 5.4416 | 5.4907 | 16.383 | 16.5095 | 16.2203 | 16.0714 | 15.8593 | 15.6742 | 15.4198 | 15.2739 | 14.9806 | 14.674 | 13.699 | 12.3471 | 11.9416 | 11.9907 | 9.8774 | 10.0004 | 9.7016 | 9.5578 | 9.3457 | 9.1955 | 8.954 | 8.7626 | 8.5563 | 8.293 | 6.6571 | 0.50186 | -4.116 | -7.7646 | 16.3774 | 16.5004 | 16.2016 | 16.0578 | 15.8457 | 15.6955 | 15.454 | 15.2626 | 15.0563 | 14.793 | 13.1571 | 7.0019 | 2.384 | -1.2646 | 9.9061 | 10.0572 | 9.7876 | 9.669 | 9.5062 | 9.3646 | 9.0991 | 8.9646 | 8.7645 | 8.3745 | 2.5099 | -3.3605 | -7.4659 | -7.6385 | 16.4061 | 16.5572 | 16.2876 | 16.169 | 16.0062 | 15.8646 | 15.5991 | 15.4646 | 15.2645 | 14.8745 | 9.0099 | 3.1395 | -0.96591 | -1.1385 | 335679 | 439130 | BISPHAM | PENWORTHAM
| Poynton | 8.2449 | 8.3156 | 8.2432 | 8.0869 | 7.8525 | 7.6899 | 7.4896 | 7.1885 | 6.9201 | 6.5849 | 4.9236 | 3.5021 | 2.9759 | 2.7788 | 11.7449 | 11.8156 | 11.7432 | 11.5869 | 11.3525 | 11.1899 | 10.9896 | 10.6885 | 10.4201 | 10.0849 | 8.4236 | 7.0021 | 6.4759 | 6.2788 | 8.213 | 8.2643 | 8.2243 | 8.1054 | 7.9095 | 7.7872 | 7.6221 | 7.3594 | 7.1364 | 6.8363 | 5.607 | 4.3486 | 3.379 | 3.234 | 11.713 | 11.7643 | 11.7243 | 11.6054 | 11.4095 | 11.2872 | 11.1221 | 10.8594 | 10.6364 | 10.3363 | 9.107 | 7.8486 | 6.879 | 6.734 | 8.2464 | 8.3389 | 8.2954 | 8.167 | 7.9638 | 7.8429 | 7.6876 | 7.4448 | 7.2501 | 6.9964 | 5.6947 | 4.6238 | 4.3292 | 4.3703 | 11.7464 | 11.8389 | 11.7954 | 11.667 | 11.4638 | 11.3429 | 11.1876 | 10.9448 | 10.7501 | 10.4964 | 9.1947 | 8.1238 | 7.8292 | 7.8703 | 8.2414 | 8.3216 | 8.2666 | 8.1378 | 7.9422 | 7.8457 | 7.7224 | 7.511 | 7.3711 | 7.1959 | 6.1983 | 1.5689 | -2.059 | -4.9056 | 11.7414 | 11.8216 | 11.7666 | 11.6378 | 11.4422 | 11.3457 | 11.2224 | 11.011 | 10.8711 | 10.6959 | 9.6983 | 5.0689 | 1.441 | -1.4056 | 8.2861 | 8.4094 | 8.3971 | 8.3013 | 8.1415 | 8.0633 | 7.9621 | 7.7815 | 7.6658 | 7.3731 | 3.4471 | -1.1616 | -4.291 | -4.5575 | 11.7861 | 11.9094 | 11.8971 | 11.8013 | 11.6415 | 11.5633 | 11.4621 | 11.2815 | 11.1658 | 10.8731 | 6.9471 | 2.3384 | -0.79095 | -1.0575 | 392096 | 383493 | HAZEL GROVE | BREDBURY
| Preesall | 13.1765 | 13.2492 | 13.0433 | 12.8924 | 12.7341 | 12.5044 | 12.2657 | 12.0077 | 11.764 | 11.4249 | 9.6512 | 7.8253 | 7.2343 | 7.1849 | 17.6765 | 17.7492 | 17.5433 | 17.3924 | 17.2341 | 17.0044 | 16.7657 | 16.5077 | 16.264 | 15.9249 | 14.1512 | 12.3253 | 11.7343 | 11.6849 | 13.1326 | 13.201 | 13.0609 | 12.9516 | 12.8308 | 12.6402 | 12.4302 | 12.1982 | 11.9682 | 11.659 | 10.5806 | 8.9369 | 7.3951 | 7.0447 | 17.6326 | 17.701 | 17.5609 | 17.4516 | 17.3308 | 17.1402 | 16.9302 | 16.6982 | 16.4682 | 16.159 | 15.0806 | 13.4369 | 11.8951 | 11.5447 | 13.1779 | 13.2733 | 13.0975 | 12.975 | 12.8476 | 12.6611 | 12.4689 | 12.269 | 12.0823 | 11.8015 | 10.2874 | 8.8114 | 8.4526 | 8.6115 | 17.6779 | 17.7733 | 17.5975 | 17.475 | 17.3476 | 17.1611 | 16.9689 | 16.769 | 16.5823 | 16.3015 | 14.7874 | 13.3114 | 12.9526 | 13.1115 | 13.175 | 13.2645 | 13.0877 | 12.9767 | 12.8729 | 12.7219 | 12.5485 | 12.3001 | 12.0881 | 11.8308 | 10.6653 | 6.5094 | 3.5373 | 1.3743 | 17.675 | 17.7645 | 17.5877 | 17.4767 | 17.3729 | 17.2219 | 17.0485 | 16.8001 | 16.5881 | 16.3308 | 15.1653 | 11.0094 | 8.0373 | 5.8743 | 13.2081 | 13.3299 | 13.1862 | 13.1024 | 13.0007 | 12.771 | 12.5445 | 12.318 | 12.1236 | 11.7862 | 8.4923 | 4.7504 | 2.4017 | 2.2376 | 17.7081 | 17.8299 | 17.6862 | 17.6024 | 17.5007 | 17.271 | 17.0445 | 16.818 | 16.6236 | 16.2862 | 12.9923 | 9.2504 | 6.9017 | 6.7376 | 336965 | 446547 | THORNTON | STANAH
| Preston East | 14.6392 | 14.658 | 14.2732 | 14.0586 | 13.8228 | 13.6206 | 13.7077 | 13.4971 | 13.2878 | 13.3068 | 12.6197 | 11.9495 | 11.6169 | 11.6033 | 20.6392 | 20.658 | 20.2732 | 20.0586 | 19.8228 | 19.6206 | 19.7077 | 19.4971 | 19.2878 | 19.3068 | 18.6197 | 17.9495 | 17.6169 | 17.6033 | 14.5767 | 14.7487 | 14.6691 | 14.5572 | 14.4112 | 14.2869 | 14.4181 | 14.251 | 14.0668 | 14.0818 | 13.6208 | 13.4747 | 13.3639 | 13.5693 | 20.5767 | 20.7487 | 20.6691 | 20.5572 | 20.4112 | 20.2869 | 20.4181 | 20.251 | 20.0668 | 20.0818 | 19.6208 | 19.4747 | 19.3639 | 19.5693 | 14.6398 | 14.6732 | 14.3059 | 14.1087 | 13.8926 | 13.7173 | 13.8293 | 13.6517 | 13.4768 | 13.5281 | 13.0009 | 12.8469 | 12.9448 | 13.3232 | 20.6398 | 20.6732 | 20.3059 | 20.1087 | 19.8926 | 19.7173 | 19.8293 | 19.6517 | 19.4768 | 19.5281 | 19.0009 | 18.8469 | 18.9448 | 19.3232 | 14.6376 | 14.6923 | 14.3456 | 14.1729 | 13.9825 | 13.8308 | 13.9683 | 13.8175 | 13.6743 | 13.7614 | 13.4126 | 12.3462 | 9.6028 | 7.0351 | 20.6376 | 20.6923 | 20.3456 | 20.1729 | 19.9825 | 19.8308 | 19.9683 | 19.8175 | 19.6743 | 19.7614 | 19.4126 | 18.3462 | 15.6028 | 13.0351 | 14.656 | 14.7293 | 14.401 | 14.2457 | 14.0638 | 13.9082 | 14.0346 | 13.8671 | 13.6998 | 13.7237 | 12.0046 | 9.3523 | 6.9714 | 6.973 | 20.656 | 20.7293 | 20.401 | 20.2457 | 20.0638 | 19.9082 | 20.0346 | 19.8671 | 19.6998 | 19.7237 | 18.0046 | 15.3523 | 12.9714 | 12.973 | 356777 | 432926 | PRESTON EAST | PENWORTHAM
| Preston Old Rd | 11.6054 | 11.8323 | 11.7228 | 11.5998 | 11.4895 | 11.3346 | 11.1249 | 10.9305 | 10.7487 | 10.4823 | 9.2371 | 7.9437 | 7.4568 | 7.4356 | 16.2054 | 16.4323 | 16.3228 | 16.1998 | 16.0895 | 15.9346 | 15.7249 | 15.5305 | 15.3487 | 15.0823 | 13.8371 | 12.5437 | 12.0568 | 12.0356 | 11.5535 | 11.7551 | 11.7032 | 11.6402 | 11.5854 | 11.4913 | 11.3346 | 11.1922 | 11.0543 | 10.8363 | 10.0732 | 9.0611 | 8.0842 | 7.8769 | 16.1535 | 16.3551 | 16.3032 | 16.2402 | 16.1854 | 16.0913 | 15.9346 | 15.7922 | 15.6543 | 15.4363 | 14.6732 | 13.6611 | 12.6842 | 12.4769 | 11.6066 | 11.8576 | 11.7791 | 11.6856 | 11.6072 | 11.4965 | 11.3343 | 11.1984 | 11.074 | 10.8665 | 9.8854 | 9.0261 | 8.8613 | 9.1433 | 16.2066 | 16.4576 | 16.3791 | 16.2856 | 16.2072 | 16.0965 | 15.9343 | 15.7984 | 15.674 | 15.4665 | 14.4854 | 13.6261 | 13.4613 | 13.7433 | 11.6063 | 11.8545 | 11.7749 | 11.6915 | 11.6301 | 11.5512 | 11.4216 | 11.2954 | 11.2022 | 11.056 | 10.2781 | 5.5135 | 0.96092 | -2.5282 | 16.2063 | 16.4545 | 16.3749 | 16.2915 | 16.2301 | 16.1512 | 16.0216 | 15.8954 | 15.8022 | 15.656 | 14.8781 | 10.1135 | 5.5609 | 2.0718 | 11.6511 | 11.944 | 11.908 | 11.8571 | 11.8231 | 11.7429 | 11.6214 | 11.527 | 11.4583 | 11.116 | 6.0343 | 1.4274 | -2.4928 | -2.2239 | 16.2511 | 16.544 | 16.508 | 16.4571 | 16.4231 | 16.3429 | 16.2214 | 16.127 | 16.0583 | 15.716 | 10.6343 | 6.0274 | 2.1072 | 2.3761 | 332562 | 434929 | BLACKPOOL | PENWORTHAM
| Prestwich | 7.7116 | 7.7897 | 7.4413 | 7.1451 | 6.8673 | 6.5343 | 6.1712 | 5.8493 | 5.4615 | 4.9541 | 2.6936 | 0.71552 | -0.14915 | -0.35352 | 12.3116 | 12.3897 | 12.0413 | 11.7451 | 11.4673 | 11.1343 | 10.7712 | 10.4493 | 10.0615 | 9.5541 | 7.2936 | 5.3155 | 4.4509 | 4.2465 | 7.6414 | 7.7294 | 7.4878 | 7.273 | 7.0577 | 6.7563 | 6.5145 | 6.2514 | 5.9216 | 5.445 | 3.8556 | 2.2431 | 0.71018 | 0.15877 | 12.2414 | 12.3294 | 12.0878 | 11.873 | 11.6577 | 11.3563 | 11.1145 | 10.8514 | 10.5216 | 10.045 | 8.4556 | 6.8431 | 5.3102 | 4.7588 | 7.7138 | 7.8237 | 7.5274 | 7.2739 | 7.0445 | 6.7785 | 6.5162 | 6.2893 | 5.9961 | 5.5851 | 3.8528 | 2.4863 | 2.0402 | 2.2514 | 12.3138 | 12.4237 | 12.1274 | 11.8739 | 11.6445 | 11.3785 | 11.1162 | 10.8893 | 10.5961 | 10.1851 | 8.4528 | 7.0863 | 6.6402 | 6.8514 | 7.7119 | 7.8139 | 7.5045 | 7.2656 | 7.0605 | 6.8277 | 6.6158 | 6.4457 | 6.2461 | 5.9675 | 4.6422 | -1.6879 | -7.6049 | -12.1341 | 12.3119 | 12.4139 | 12.1045 | 11.8656 | 11.6605 | 11.4277 | 11.2158 | 11.0457 | 10.8461 | 10.5675 | 9.2422 | 2.9121 | -3.0049 | -7.5341 | 7.7711 | 7.931 | 7.6845 | 7.4875 | 7.3278 | 7.1453 | 6.9414 | 6.8041 | 6.6306 | 6.1219 | -0.38545 | -6.6908 | -12.0882 | -12.1361 | 12.3711 | 12.531 | 12.2845 | 12.0875 | 11.9278 | 11.7453 | 11.5414 | 11.4041 | 11.2306 | 10.7219 | 4.2146 | -2.0908 | -7.4882 | -7.5361 | 381392 | 404001 | AGECROFT | KEARSLEY
| Pringle St | 8.429 | 8.4716 | 8.2829 | 8.1293 | 7.8312 | 7.6873 | 7.5757 | 7.3177 | 7.0851 | 6.8332 | 5.8509 | 4.3314 | 3.2824 | 2.4898 | 16.029 | 16.0716 | 15.8829 | 15.7293 | 15.4312 | 15.2873 | 15.1757 | 14.9177 | 14.6851 | 14.4332 | 13.4509 | 11.9314 | 10.8824 | 10.0898 | 8.3745 | 8.4275 | 8.3306 | 8.2281 | 7.9832 | 7.8896 | 7.8097 | 7.5792 | 7.3611 | 7.1082 | 6.3418 | 5.6859 | 5.2232 | 4.9563 | 15.9745 | 16.0275 | 15.9306 | 15.8281 | 15.5832 | 15.4896 | 15.4097 | 15.1792 | 14.9611 | 14.7082 | 13.9418 | 13.2859 | 12.8232 | 12.5563 | 8.4301 | 8.4976 | 8.3385 | 8.2128 | 7.9465 | 7.843 | 7.7689 | 7.5577 | 7.3705 | 7.1636 | 6.3792 | 5.8003 | 5.5886 | 5.6061 | 16.0301 | 16.0976 | 15.9385 | 15.8128 | 15.5465 | 15.443 | 15.3689 | 15.1577 | 14.9705 | 14.7636 | 13.9792 | 13.4003 | 13.1886 | 13.2061 | 8.4244 | 8.4764 | 8.304 | 8.1713 | 7.8984 | 7.7911 | 7.7241 | 7.5244 | 7.3597 | 7.1897 | 6.4221 | 1.6676 | -2.2069 | -5.3265 | 16.0244 | 16.0764 | 15.904 | 15.7713 | 15.4984 | 15.3911 | 15.3241 | 15.1244 | 14.9597 | 14.7897 | 14.0221 | 9.2676 | 5.3931 | 2.2735 | 8.483 | 8.5916 | 8.4755 | 8.3862 | 8.1634 | 8.0931 | 8.0593 | 7.8878 | 7.7443 | 7.4023 | 2.3159 | -2.339 | -5.6009 | -5.0245 | 16.083 | 16.1916 | 16.0755 | 15.9862 | 15.7634 | 15.6931 | 15.6593 | 15.4878 | 15.3443 | 15.0023 | 9.9159 | 5.261 | 1.9991 | 2.5755 | 369088 | 427387 | BLACKBURN | PENWORTHAM
| Queens Park | 3.1892 | 2.9553 | 2.2093 | -0.78595 | -6.5733 | -12.2971 | -18.1592 | -24.0606 | -24.1802 | -24.4797 | -26.0521 | -28.1789 | -29.8529 | -31.2153 | 6.6892 | 6.4553 | 5.7093 | 2.7141 | -3.0733 | -8.7971 | -14.6592 | -20.5606 | -20.6802 | -20.9797 | -22.5521 | -24.6789 | -26.3529 | -27.7153 | 3.1387 | 3.1276 | 2.7101 | -0.19898 | -5.9126 | -11.5708 | -17.3813 | -23.2382 | -23.3316 | -23.599 | -24.758 | -25.7488 | -26.6325 | -26.9754 | 6.6387 | 6.6276 | 6.2101 | 3.301 | -2.4126 | -8.0708 | -13.8813 | -19.7382 | -19.8316 | -20.099 | -21.258 | -22.2488 | -23.1325 | -23.4754 | 3.1897 | 2.9758 | 2.2525 | -0.7209 | -6.484 | -12.176 | -18.0089 | -23.8759 | -23.9649 | -24.2264 | -25.6435 | -26.6864 | -27.3245 | -27.6555 | 6.6897 | 6.4758 | 5.7525 | 2.7791 | -2.984 | -8.676 | -14.5089 | -20.3759 | -20.4649 | -20.7264 | -22.1435 | -23.1864 | -23.8245 | -24.1555 | 3.1833 | 2.9649 | 2.2389 | -0.73406 | -6.4979 | -12.1911 | -18.0269 | -23.9238 | -24.038 | -24.3104 | -25.7607 | -30.3336 | -34.5405 | -38.1838 | 6.6833 | 6.4649 | 5.7389 | 2.7659 | -2.9979 | -8.6911 | -14.5269 | -20.4238 | -20.538 | -20.8104 | -22.2607 | -26.8336 | -31.0405 | -34.6838 | 3.234 | 3.0641 | 2.3877 | -0.54807 | -6.28 | -11.9711 | -17.7981 | -23.6695 | -23.7685 | -24.1755 | -29.3281 | -34.089 | -37.9421 | -37.7789 | 6.734 | 6.5641 | 5.8877 | 2.9519 | -2.78 | -8.4711 | -14.2981 | -20.1695 | -20.2685 | -20.6755 | -25.8281 | -30.589 | -34.4421 | -34.2789 | 385893 | 400645 | STUART ST | STALYBRIDGE
| Radcliffe | 10.7138 | 11.0033 | 10.4435 | 9.9542 | 9.1483 | 8.5936 | 8.0067 | 7.1342 | 6.173 | 5.1964 | 0.98477 | -2.4061 | -3.5477 | -3.6318 | 17.7138 | 18.0033 | 17.4435 | 16.9542 | 16.1483 | 15.5936 | 15.0067 | 14.1342 | 13.173 | 12.1964 | 7.9848 | 4.5939 | 3.4523 | 3.3682 | 10.5974 | 10.8997 | 10.6345 | 10.37 | 9.8711 | 9.5474 | 9.2317 | 8.6456 | 7.9138 | 7.1488 | 4.1355 | 1.0173 | -1.6316 | -2.662 | 17.5974 | 17.8997 | 17.6345 | 17.37 | 16.8711 | 16.5474 | 16.2317 | 15.6456 | 14.9138 | 14.1488 | 11.1355 | 8.0173 | 5.3684 | 4.338 | 10.718 | 11.0717 | 10.5969 | 10.1885 | 9.5437 | 9.1358 | 8.707 | 8.0374 | 7.2789 | 6.503 | 3.2068 | 0.64721 | -0.048149 | 0.3264 | 17.718 | 18.0717 | 17.5969 | 17.1885 | 16.5437 | 16.1358 | 15.707 | 15.0374 | 14.2789 | 13.503 | 10.2068 | 7.6472 | 6.9519 | 7.3264 | 10.7083 | 11.0587 | 10.5914 | 10.226 | 9.6184 | 9.3264 | 9.0316 | 8.5123 | 8.0008 | 7.5406 | 5.0852 | -6.5981 | -18.1978 | -27.3562 | 17.7083 | 18.0587 | 17.5914 | 17.226 | 16.6184 | 16.3264 | 16.0316 | 15.5123 | 15.0008 | 14.5406 | 12.0852 | 0.40191 | -11.1978 | -20.3562 | 10.8035 | 11.2463 | 10.8711 | 10.5766 | 10.0235 | 9.7524 | 9.4733 | 8.977 | 8.4752 | 7.5023 | -5.0315 | -16.642 | -26.6883 | -26.8504 | 17.8035 | 18.2463 | 17.8711 | 17.5766 | 17.0235 | 16.7524 | 16.4733 | 15.977 | 15.4752 | 14.5023 | 1.9685 | -9.642 | -19.6883 | -19.8504 | 377524 | 406160 | - | KEARSLEY
| Randal St | 5.6535 | 5.9599 | 5.5863 | 5.3234 | 5.0739 | 4.8399 | 4.5756 | 4.3347 | 4.1652 | 3.8281 | 2.4828 | 0.78857 | -0.22917 | -0.77012 | 18.3535 | 18.6599 | 18.2863 | 18.0234 | 17.7739 | 17.5399 | 17.2756 | 17.0347 | 16.8652 | 16.5281 | 15.1828 | 13.4886 | 12.4708 | 11.9299 | 5.5817 | 5.8782 | 5.6467 | 5.494 | 5.3351 | 5.1397 | 4.9756 | 4.7778 | 4.5301 | 4.1806 | 3.0161 | 2.0614 | 1.2436 | 1.0751 | 18.2817 | 18.5782 | 18.3467 | 18.194 | 18.0351 | 17.8397 | 17.6756 | 17.4778 | 17.2301 | 16.8806 | 15.7161 | 14.7614 | 13.9436 | 13.7751 | 5.6544 | 5.9837 | 5.6382 | 5.4025 | 5.1835 | 4.9911 | 4.7673 | 4.5758 | 4.455 | 4.1706 | 3.1795 | 2.4202 | 2.1575 | 2.2928 | 18.3544 | 18.6837 | 18.3382 | 18.1025 | 17.8835 | 17.6911 | 17.4673 | 17.2758 | 17.155 | 16.8706 | 15.8795 | 15.1202 | 14.8575 | 14.9928 | 5.6506 | 5.9802 | 5.6369 | 5.4053 | 5.1887 | 4.9831 | 4.7742 | 4.5771 | 4.4557 | 4.1802 | 3.1488 | -0.99796 | -4.6354 | -7.1979 | 18.3506 | 18.6802 | 18.3369 | 18.1053 | 17.8887 | 17.6831 | 17.4742 | 17.2771 | 17.1557 | 16.8802 | 15.8488 | 11.702 | 8.0646 | 5.5021 | 5.698 | 6.0866 | 5.7775 | 5.5847 | 5.4012 | 5.2491 | 5.0136 | 4.823 | 4.6982 | 4.2793 | -0.47538 | -4.978 | -8.178 | -7.1994 | 18.398 | 18.7866 | 18.4775 | 18.2847 | 18.1012 | 17.9491 | 17.7136 | 17.523 | 17.3982 | 16.9793 | 12.2246 | 7.722 | 4.522 | 5.5006 | 368092 | 428515 | BLACKBURN | PENWORTHAM
| Rawtenstall Rd | 10.2552 | 10.2877 | 10.076 | 9.873 | 9.6607 | 9.3737 | 9.0837 | 8.7425 | 8.3911 | 7.9902 | 6.1218 | 4.3131 | 3.4972 | 3.0836 | 14.8552 | 14.8877 | 14.676 | 14.473 | 14.2607 | 13.9737 | 13.6837 | 13.3425 | 12.9911 | 12.5902 | 10.7218 | 8.9131 | 8.0972 | 7.6836 | 10.196 | 10.2221 | 10.0745 | 9.9219 | 9.78 | 9.5703 | 9.3317 | 9.0421 | 8.7326 | 8.3699 | 6.9814 | 5.6019 | 4.4897 | 4.152 | 14.796 | 14.8221 | 14.6745 | 14.5219 | 14.38 | 14.1703 | 13.9317 | 13.6421 | 13.3326 | 12.9699 | 11.5814 | 10.2019 | 9.0897 | 8.752 | 10.2567 | 10.3169 | 10.1405 | 9.9828 | 9.821 | 9.5936 | 9.3657 | 9.1018 | 8.8264 | 8.5011 | 6.9805 | 5.8195 | 5.5042 | 5.5826 | 14.8567 | 14.9169 | 14.7405 | 14.5828 | 14.421 | 14.1936 | 13.9657 | 13.7018 | 13.4264 | 13.1011 | 11.5805 | 10.4195 | 10.1042 | 10.1826 | 10.2512 | 10.2974 | 10.1097 | 9.9517 | 9.7946 | 9.5948 | 9.4025 | 9.1681 | 8.9519 | 8.7179 | 7.4635 | 1.1581 | -3.8551 | -7.5788 | 14.8512 | 14.8974 | 14.7097 | 14.5517 | 14.3946 | 14.1948 | 14.0025 | 13.7681 | 13.5519 | 13.3179 | 12.0635 | 5.7581 | 0.74491 | -2.9788 | 10.325 | 10.4425 | 10.3264 | 10.2105 | 10.1075 | 9.9403 | 9.7858 | 9.5995 | 9.4239 | 9.0016 | 3.194 | -3.0782 | -7.3055 | -7.1183 | 14.925 | 15.0425 | 14.9264 | 14.8105 | 14.7075 | 14.5403 | 14.3858 | 14.1995 | 14.0239 | 13.6016 | 7.794 | 1.5218 | -2.7055 | -2.5183 | 379395 | 422143 | ROSSENDALE | PADIHAM
| Reddish Vale | 8.0304 | 8.0891 | 7.8901 | 7.6347 | 7.4427 | 7.1991 | 6.8764 | 6.5421 | 6.2125 | 5.7496 | 3.7304 | 1.7304 | 0.78775 | 0.30358 | 17.0304 | 17.0891 | 16.8901 | 16.6347 | 16.4427 | 16.1991 | 15.8764 | 15.5421 | 15.2125 | 14.7496 | 12.7304 | 10.7304 | 9.7877 | 9.3036 | 7.9815 | 8.018 | 7.8491 | 7.6666 | 7.52 | 7.3465 | 7.0984 | 6.8335 | 6.5791 | 6.2066 | 4.8154 | 3.2112 | 1.7694 | 1.1435 | 16.9815 | 17.018 | 16.8491 | 16.6666 | 16.52 | 16.3465 | 16.0984 | 15.8335 | 15.5791 | 15.2066 | 13.8154 | 12.2112 | 10.7694 | 10.1435 | 8.032 | 8.1207 | 7.9658 | 7.762 | 7.6166 | 7.4383 | 7.1852 | 6.9364 | 6.7019 | 6.3486 | 4.7582 | 3.4438 | 3.0214 | 3.0589 | 17.032 | 17.1207 | 16.9658 | 16.762 | 16.6166 | 16.4383 | 16.1852 | 15.9364 | 15.7019 | 15.3486 | 13.7582 | 12.4438 | 12.0214 | 12.0589 | 8.028 | 8.098 | 7.9207 | 7.7079 | 7.5693 | 7.4132 | 7.1937 | 6.9735 | 6.8003 | 6.5464 | 5.3198 | -1.6635 | -7.5235 | -12.192 | 17.028 | 17.098 | 16.9207 | 16.7079 | 16.5693 | 16.4132 | 16.1937 | 15.9735 | 15.8003 | 15.5464 | 14.3198 | 7.3365 | 1.4765 | -3.192 | 8.0914 | 8.2171 | 8.1084 | 7.9301 | 7.8367 | 7.7039 | 7.5169 | 7.3421 | 7.207 | 6.7333 | 0.34714 | -6.48 | -11.4348 | -11.5089 | 17.0914 | 17.2171 | 17.1084 | 16.9301 | 16.8367 | 16.7039 | 16.5169 | 16.3421 | 16.207 | 15.7333 | 9.3471 | 2.52 | -2.4348 | -2.5089 | 390147 | 393309 | VERNON PARK | BREDBURY
| Ribblesdale T14 | 4.9959 | 5.1068 | 4.9487 | 4.8216 | 4.6894 | 4.5625 | 4.4369 | 4.3053 | 4.1865 | 4.0579 | 3.2771 | 2.2355 | 1.7965 | 1.6067 | 10.9959 | 11.1068 | 10.9487 | 10.8216 | 10.6894 | 10.5625 | 10.4369 | 10.3053 | 10.1865 | 10.0579 | 9.2771 | 8.2355 | 7.7965 | 7.6067 | 4.9608 | 5.0587 | 4.9682 | 4.8938 | 4.807 | 4.7201 | 4.6216 | 4.5087 | 4.394 | 4.2606 | 3.8751 | 3.3566 | 2.7704 | 2.7052 | 10.9608 | 11.0587 | 10.9682 | 10.8938 | 10.807 | 10.7201 | 10.6216 | 10.5087 | 10.394 | 10.2606 | 9.8751 | 9.3566 | 8.7704 | 8.7052 | 4.9967 | 5.1197 | 4.977 | 4.8637 | 4.7459 | 4.6382 | 4.532 | 4.4236 | 4.3261 | 4.2172 | 3.6226 | 2.8388 | 2.6039 | 2.6118 | 10.9967 | 11.1197 | 10.977 | 10.8637 | 10.7459 | 10.6382 | 10.532 | 10.4236 | 10.3261 | 10.2172 | 9.6226 | 8.8388 | 8.6039 | 8.6118 | 4.9948 | 5.1203 | 4.9779 | 4.8677 | 4.7533 | 4.646 | 4.536 | 4.4054 | 4.2903 | 4.1744 | 3.3814 | 1.7575 | 0.81926 | 0.15308 | 10.9948 | 11.1203 | 10.9779 | 10.8677 | 10.7533 | 10.646 | 10.536 | 10.4054 | 10.2903 | 10.1744 | 9.3814 | 7.7575 | 6.8193 | 6.1531 | 5.0118 | 5.1543 | 5.0295 | 4.9346 | 4.8272 | 4.7054 | 4.5836 | 4.4535 | 4.3347 | 4.1409 | 2.1534 | 0.60299 | -0.21262 | -0.023889 | 11.0118 | 11.1543 | 11.0295 | 10.9346 | 10.8272 | 10.7054 | 10.5836 | 10.4535 | 10.3347 | 10.1409 | 8.1534 | 6.603 | 5.7874 | 5.9761 | 374759 | 443587 | PADIHAM | PADIHAM
| Ribbleton | 14.1363 | 14.3065 | 14.2427 | 14.1739 | 14.0726 | 13.9499 | 13.7811 | 13.6136 | 13.4853 | 13.2255 | 12.1276 | 11.1983 | 10.8057 | 10.7802 | 18.2363 | 18.4065 | 18.3427 | 18.2739 | 18.1726 | 18.0499 | 17.8811 | 17.7136 | 17.5853 | 17.3255 | 16.2276 | 15.2983 | 14.9057 | 14.8802 | 14.1003 | 14.2456 | 14.1938 | 14.1398 | 14.1136 | 13.9555 | 13.8022 | 13.6509 | 13.5361 | 13.2877 | 12.4533 | 11.7216 | 11.0492 | 10.8551 | 18.2003 | 18.3456 | 18.2938 | 18.2398 | 18.2136 | 18.0555 | 17.9022 | 17.7509 | 17.6361 | 17.3877 | 16.5533 | 15.8216 | 15.1492 | 14.9551 | 14.1368 | 14.3174 | 14.2806 | 14.2319 | 14.1269 | 14.0501 | 13.9143 | 13.7922 | 13.7124 | 13.496 | 12.651 | 12.0342 | 11.8162 | 11.9502 | 18.2368 | 18.4174 | 18.3806 | 18.3319 | 18.2269 | 18.1501 | 18.0143 | 17.8922 | 17.8124 | 17.596 | 16.751 | 16.1342 | 15.9162 | 16.0502 | 14.1323 | 14.3124 | 14.2544 | 14.2054 | 14.1242 | 14.0497 | 13.9062 | 13.7975 | 13.746 | 13.5764 | 12.8761 | 8.8332 | 5.2268 | 2.4696 | 18.2323 | 18.4124 | 18.3544 | 18.3054 | 18.2242 | 18.1497 | 18.0062 | 17.8975 | 17.846 | 17.6764 | 16.9761 | 12.9332 | 9.3268 | 6.5696 | 14.1684 | 14.3831 | 14.4162 | 14.3967 | 14.2879 | 14.233 | 14.2061 | 14.0992 | 14.0497 | 13.8039 | 10.0355 | 5.9758 | 2.9545 | 2.9861 | 18.2684 | 18.4831 | 18.5162 | 18.4967 | 18.3879 | 18.333 | 18.3061 | 18.1992 | 18.1497 | 17.9039 | 14.1355 | 10.0758 | 7.0545 | 7.0861 | 356730 | 431506 | PRESTON EAST | PENWORTHAM
| Ringley | 15.4489 | 15.4233 | 15.2489 | 15.1501 | 15.0349 | 14.8859 | 14.7252 | 14.5407 | 14.3665 | 14.1566 | 13.1514 | 12.2821 | 11.9557 | 11.8602 | 19.4489 | 19.4233 | 19.2489 | 19.1501 | 19.0349 | 18.8859 | 18.7252 | 18.5407 | 18.3665 | 18.1566 | 17.1514 | 16.2821 | 15.9557 | 15.8602 | 15.4219 | 15.4232 | 15.3188 | 15.2603 | 15.1849 | 15.0832 | 14.9664 | 14.8285 | 14.696 | 14.5264 | 13.8092 | 13.0559 | 12.4097 | 12.2181 | 19.4219 | 19.4232 | 19.3188 | 19.2603 | 19.1849 | 19.0832 | 18.9664 | 18.8285 | 18.696 | 18.5264 | 17.8092 | 17.0559 | 16.4097 | 16.2181 | 15.4502 | 15.4442 | 15.2958 | 15.221 | 15.1318 | 15.0187 | 14.8965 | 14.7598 | 14.6317 | 14.4677 | 13.6845 | 13.0561 | 12.8826 | 12.9573 | 19.4502 | 19.4442 | 19.2958 | 19.221 | 19.1318 | 19.0187 | 18.8965 | 18.7598 | 18.6317 | 18.4677 | 17.6845 | 17.0561 | 16.8826 | 16.9573 | 15.4494 | 15.4339 | 15.277 | 15.2034 | 15.1226 | 15.0271 | 14.9295 | 14.82 | 14.7384 | 14.6401 | 14.046 | 10.711 | 7.9711 | 5.8426 | 19.4494 | 19.4339 | 19.277 | 19.2034 | 19.1226 | 19.0271 | 18.9295 | 18.82 | 18.7384 | 18.6401 | 18.046 | 14.711 | 11.9711 | 9.8426 | 15.48 | 15.4939 | 15.3665 | 15.3145 | 15.2569 | 15.1761 | 15.0945 | 15.0028 | 14.9347 | 14.7428 | 11.8052 | 8.4554 | 6.1336 | 6.0837 | 19.48 | 19.4939 | 19.3665 | 19.3145 | 19.2569 | 19.1761 | 19.0945 | 19.0028 | 18.9347 | 18.7428 | 15.8052 | 12.4554 | 10.1336 | 10.0837 | 376120 | 405531 | KEARSLEY LOCAL | KEARSLEY
| Risley | 5.252 | 4.9776 | 4.0875 | 3.555 | 3.2065 | 2.7148 | 2.1801 | 1.5665 | 1.1161 | 0.55288 | -2.3943 | -6.3932 | -9.0615 | -11.1434 | 15.952 | 15.6776 | 14.7875 | 14.255 | 13.9065 | 13.4148 | 12.8801 | 12.2665 | 11.8161 | 11.2529 | 8.3057 | 4.3068 | 1.6385 | -0.44336 | 5.2075 | 5.1665 | 4.6945 | 4.4007 | 4.273 | 4.0359 | 3.7393 | 3.3801 | 3.1504 | 2.8077 | 1.1722 | -0.48761 | -1.9866 | -2.6988 | 15.9075 | 15.8665 | 15.3945 | 15.1007 | 14.973 | 14.7359 | 14.4393 | 14.0801 | 13.8504 | 13.5077 | 11.8722 | 10.2124 | 8.7134 | 8.0012 | 5.256 | 5.0547 | 4.2551 | 3.8067 | 3.5444 | 3.1698 | 2.7514 | 2.2775 | 1.9531 | 1.513 | -0.76142 | -2.7199 | -3.6234 | -3.9489 | 15.956 | 15.7547 | 14.9551 | 14.5067 | 14.2444 | 13.8698 | 13.4514 | 12.9775 | 12.6531 | 12.213 | 9.9386 | 7.9801 | 7.0766 | 6.7511 | 5.2475 | 4.9988 | 4.1378 | 3.6365 | 3.3181 | 2.8627 | 2.3648 | 1.7808 | 1.3604 | 0.83505 | -1.9758 | -7.9582 | -12.3851 | -16.0239 | 15.9475 | 15.6988 | 14.8378 | 14.3365 | 14.0181 | 13.5627 | 13.0648 | 12.4808 | 12.0604 | 11.5351 | 8.7242 | 2.7418 | -1.6851 | -5.3239 | 5.2768 | 5.0568 | 4.2249 | 3.7461 | 3.4383 | 2.9729 | 2.4663 | 1.8701 | 1.4282 | 0.75638 | -6.4435 | -12.3136 | -16.4936 | -16.4825 | 15.9768 | 15.7568 | 14.9249 | 14.4461 | 14.1383 | 13.6729 | 13.1663 | 12.5701 | 12.1282 | 11.4564 | 4.2565 | -1.6136 | -5.7936 | -5.7825 | 365181 | 392989 | - | BOLD
| Robert Hall St | 8.1085 | 7.5284 | 6.6438 | 6.3762 | 6.18 | 5.8633 | 5.5953 | 5.2998 | 5.0058 | 4.619 | 2.8372 | 0.21943 | -1.4786 | -2.843 | 15.1085 | 14.5284 | 13.6438 | 13.3762 | 13.18 | 12.8633 | 12.5953 | 12.2998 | 12.0058 | 11.619 | 9.8372 | 7.2194 | 5.5214 | 4.157 | 8.0521 | 7.7483 | 7.2232 | 7.0525 | 6.909 | 6.6633 | 6.4455 | 6.2588 | 6.0125 | 5.6855 | 4.6521 | 3.2422 | 1.9475 | 1.602 | 15.0521 | 14.7483 | 14.2232 | 14.0525 | 13.909 | 13.6633 | 13.4455 | 13.2588 | 13.0125 | 12.6855 | 11.6521 | 10.2422 | 8.9475 | 8.602 | 8.1096 | 7.5539 | 6.7014 | 6.4641 | 6.3124 | 6.0438 | 5.8178 | 5.6142 | 5.377 | 5.0452 | 3.5508 | 2.0252 | 1.3024 | 0.95322 | 15.1096 | 14.5539 | 13.7014 | 13.4641 | 13.3124 | 13.0438 | 12.8178 | 12.6142 | 12.377 | 12.0452 | 10.5508 | 9.0252 | 8.3024 | 7.9532 | 8.11 | 7.5501 | 6.6865 | 6.4436 | 6.2742 | 5.9831 | 5.7419 | 5.4205 | 5.1021 | 4.709 | 3.0557 | -0.95485 | -3.9503 | -6.3301 | 15.11 | 14.5501 | 13.6865 | 13.4436 | 13.2742 | 12.9831 | 12.7419 | 12.4205 | 12.1021 | 11.709 | 10.0557 | 6.0452 | 3.0497 | 0.66988 | 8.1525 | 7.6358 | 6.8128 | 6.5677 | 6.4062 | 6.0915 | 5.8067 | 5.4983 | 5.1853 | 4.7145 | 0.32585 | -3.6109 | -6.3148 | -6.555 | 15.1525 | 14.6358 | 13.8128 | 13.5677 | 13.4062 | 13.0915 | 12.8067 | 12.4983 | 12.1853 | 11.7145 | 7.3259 | 3.3891 | 0.68519 | 0.44502 | 381359 | 397718 | FREDERICK RD | KEARSLEY
| Rochdale Central | 19.1273 | 18.8376 | 17.6499 | 17.3171 | 17.1539 | 16.6622 | 16.1539 | 15.6609 | 15.3729 | 14.6728 | 12.5778 | 9.4287 | 7.3683 | 5.8596 | 32.1273 | 31.8376 | 30.6499 | 30.3171 | 30.1539 | 29.6622 | 29.1539 | 28.6609 | 28.3729 | 27.6728 | 25.5778 | 22.4287 | 20.3683 | 18.8596 | 19.0074 | 18.9961 | 18.2413 | 17.9994 | 17.8968 | 17.4692 | 17.0515 | 16.5132 | 16.2054 | 15.4688 | 13.8232 | 12.3589 | 11.1795 | 10.7382 | 32.0074 | 31.9961 | 31.2413 | 30.9994 | 30.8968 | 30.4692 | 30.0515 | 29.5132 | 29.2054 | 28.4688 | 26.8232 | 25.3589 | 24.1795 | 23.7382 | 19.1297 | 18.8882 | 17.7605 | 17.4834 | 17.3787 | 16.9684 | 16.5328 | 16.1452 | 15.9469 | 15.3428 | 13.6745 | 12.355 | 11.5573 | 11.2954 | 32.1297 | 31.8882 | 30.7605 | 30.4834 | 30.3787 | 29.9684 | 29.5328 | 29.1452 | 28.9469 | 28.3428 | 26.6745 | 25.355 | 24.5573 | 24.2954 | 19.1253 | 18.8696 | 17.7306 | 17.4589 | 17.3724 | 16.9686 | 16.4266 | 16.0392 | 15.7892 | 15.1741 | 13.3349 | 6.4838 | 1.4641 | -2.3882 | 32.1253 | 31.8696 | 30.7306 | 30.4589 | 30.3724 | 29.9686 | 29.4266 | 29.0392 | 28.7892 | 28.1741 | 26.3349 | 19.4838 | 14.4641 | 10.6118 | 19.2343 | 19.083 | 17.9729 | 17.8179 | 17.7592 | 17.3565 | 16.8613 | 16.4943 | 16.2533 | 15.4522 | 7.864 | 1.1932 | -3.1066 | -2.5734 | 32.2343 | 32.083 | 30.9729 | 30.8179 | 30.7592 | 30.3565 | 29.8613 | 29.4943 | 29.2533 | 28.4522 | 20.864 | 14.1932 | 9.8934 | 10.4266 | 389111 | 413393 | ROCHDALE CENTRAL | ROCHDALE
| Roman Rd | 6.8525 | 7.1866 | 6.9641 | 6.7266 | 6.4181 | 6.2978 | 6.1426 | 6.0171 | 5.9478 | 5.8338 | 5.1718 | 4.229 | 3.5124 | 3.1582 | 13.8525 | 14.1866 | 13.9641 | 13.7266 | 13.4181 | 13.2978 | 13.1426 | 13.0171 | 12.9478 | 12.8338 | 12.1718 | 11.229 | 10.5124 | 10.1582 | 6.8031 | 7.1277 | 7.0728 | 6.9808 | 6.8036 | 6.7977 | 6.7235 | 6.6737 | 6.6753 | 6.5883 | 6.149 | 5.7896 | 5.5946 | 5.6001 | 13.8031 | 14.1277 | 14.0728 | 13.9808 | 13.8036 | 13.7977 | 13.7235 | 13.6737 | 13.6753 | 13.5883 | 13.149 | 12.7896 | 12.5946 | 12.6001 | 6.853 | 7.2011 | 6.9948 | 6.7731 | 6.4825 | 6.385 | 6.2514 | 6.1508 | 6.1056 | 6.017 | 5.4708 | 5.2413 | 5.1157 | 5.3434 | 13.853 | 14.2011 | 13.9948 | 13.7731 | 13.4825 | 13.385 | 13.2514 | 13.1508 | 13.1056 | 13.017 | 12.4708 | 12.2413 | 12.1157 | 12.3434 | 6.8504 | 7.2149 | 7.0234 | 6.8232 | 6.5524 | 6.4714 | 6.3558 | 6.2776 | 6.2628 | 6.1996 | 5.7587 | 3.3966 | 1.2403 | -0.63283 | 13.8504 | 14.2149 | 14.0234 | 13.8232 | 13.5524 | 13.4714 | 13.3558 | 13.2776 | 13.2628 | 13.1996 | 12.7587 | 10.3966 | 8.2403 | 6.3672 | 6.8725 | 7.255 | 7.0879 | 6.8983 | 6.6344 | 6.5459 | 6.4255 | 6.3221 | 6.2582 | 6.0982 | 3.277 | 0.55222 | -1.3868 | -1.2265 | 13.8725 | 14.255 | 14.0879 | 13.8983 | 13.6344 | 13.5459 | 13.4255 | 13.3221 | 13.2582 | 13.0982 | 10.277 | 7.5522 | 5.6132 | 5.7735 | 369058 | 426505 | LOWER DARWEN | ROCHDALE
| Romiley | 3.593 | 3.6825 | 3.3404 | 3.1227 | 2.857 | 2.4318 | 2.054 | 1.5791 | 1.1449 | 0.55346 | -1.976 | -4.3847 | -5.1515 | -5.2614 | 7.093 | 7.1825 | 6.8404 | 6.6227 | 6.357 | 5.9318 | 5.554 | 5.0791 | 4.6449 | 4.0535 | 1.524 | -0.88467 | -1.6515 | -1.7614 | 3.5315 | 3.5974 | 3.3313 | 3.1989 | 3.0178 | 2.6947 | 2.4101 | 2.0363 | 1.6916 | 1.1924 | -0.54923 | -2.5569 | -4.5191 | -5.3188 | 7.0315 | 7.0974 | 6.8313 | 6.6989 | 6.5178 | 6.1947 | 5.9101 | 5.5363 | 5.1916 | 4.6924 | 2.9508 | 0.94313 | -1.0191 | -1.8188 | 3.596 | 3.7297 | 3.4472 | 3.285 | 3.0795 | 2.7396 | 2.4526 | 2.0926 | 1.7699 | 1.2938 | -0.60908 | -2.2969 | -2.7118 | -2.4951 | 7.096 | 7.2297 | 6.9472 | 6.785 | 6.5795 | 6.2396 | 5.9526 | 5.5926 | 5.2699 | 4.7938 | 2.8909 | 1.2031 | 0.78824 | 1.0049 | 3.5913 | 3.7026 | 3.4015 | 3.2447 | 3.0611 | 2.769 | 2.5449 | 2.2455 | 2.0292 | 1.7148 | 0.35927 | -8.3468 | -15.5142 | -21.3298 | 7.0913 | 7.2026 | 6.9015 | 6.7447 | 6.5611 | 6.269 | 6.0449 | 5.7455 | 5.5292 | 5.2148 | 3.8593 | -4.8468 | -12.0142 | -17.8298 | 3.6568 | 3.8313 | 3.5954 | 3.4864 | 3.3502 | 3.0801 | 2.8845 | 2.6315 | 2.4518 | 1.8652 | -5.5199 | -14.0645 | -20.2611 | -20.6699 | 7.1568 | 7.3313 | 7.0954 | 6.9864 | 6.8502 | 6.5801 | 6.3845 | 6.1315 | 5.9518 | 5.3652 | -2.0199 | -10.5645 | -16.7611 | -17.1699 | 393626 | 390716 | VERNON PARK | BREDBURY
| Rossall | 1.2953 | 1.4522 | 1.3709 | 1.2838 | 1.2381 | 1.1687 | 1.1134 | 1.0526 | 0.99682 | 0.94458 | 0.7294 | 0.22087 | -0.16142 | -0.4646 | 6.2953 | 6.4522 | 6.3709 | 6.2838 | 6.2381 | 6.1687 | 6.1134 | 6.0526 | 5.9968 | 5.9446 | 5.7294 | 5.2209 | 4.8386 | 4.5354 | 1.2755 | 1.4216 | 1.3947 | 1.3589 | 1.359 | 1.3317 | 1.309 | 1.2755 | 1.2406 | 1.2034 | 1.074 | 0.99338 | 0.96058 | 0.99771 | 6.2755 | 6.4216 | 6.3947 | 6.3589 | 6.359 | 6.3317 | 6.309 | 6.2755 | 6.2406 | 6.2034 | 6.074 | 5.9934 | 5.9606 | 5.9977 | 1.2954 | 1.4591 | 1.385 | 1.3049 | 1.2669 | 1.2077 | 1.1608 | 1.1095 | 1.0634 | 1.021 | 0.84563 | 0.74645 | 0.74267 | 0.7991 | 6.2954 | 6.4591 | 6.385 | 6.3049 | 6.2669 | 6.2077 | 6.1608 | 6.1095 | 6.0634 | 6.021 | 5.8456 | 5.7465 | 5.7427 | 5.7991 | 1.2944 | 1.4647 | 1.3976 | 1.3256 | 1.2951 | 1.2428 | 1.2055 | 1.1632 | 1.1274 | 1.0974 | 0.98836 | 0.3389 | -0.18395 | -0.8054 | 6.2944 | 6.4647 | 6.3976 | 6.3256 | 6.2951 | 6.2428 | 6.2055 | 6.1632 | 6.1274 | 6.0974 | 5.9884 | 5.3389 | 4.8161 | 4.1946 | 1.3006 | 1.477 | 1.4161 | 1.349 | 1.3189 | 1.2607 | 1.2151 | 1.1621 | 1.1122 | 1.0502 | 0.15098 | -0.58352 | -1.211 | -1.0529 | 6.3006 | 6.477 | 6.4161 | 6.349 | 6.3189 | 6.2607 | 6.2151 | 6.1621 | 6.1122 | 6.0502 | 5.151 | 4.4165 | 3.789 | 3.9471 | 331916 | 445505 | THORNTON | STANAH
| Royton | 11.7747 | 11.8259 | 11.6133 | 11.3854 | 11.1673 | 10.8529 | 10.5395 | 10.2198 | 9.8397 | 9.3786 | 7.3024 | 5.4556 | 4.6871 | 4.4098 | 16.3747 | 16.4259 | 16.2133 | 15.9854 | 15.7673 | 15.4529 | 15.1395 | 14.8198 | 14.4397 | 13.9786 | 11.9024 | 10.0556 | 9.2871 | 9.0098 | 11.7252 | 11.7616 | 11.5963 | 11.4219 | 11.2623 | 11.0196 | 10.7717 | 10.5222 | 10.2069 | 9.8067 | 8.3219 | 6.8633 | 5.4646 | 4.8419 | 16.3252 | 16.3616 | 16.1963 | 16.0219 | 15.8623 | 15.6196 | 15.3717 | 15.1222 | 14.8069 | 14.4067 | 12.9219 | 11.4633 | 10.0646 | 9.4419 | 11.7771 | 11.8636 | 11.6979 | 11.5142 | 11.3435 | 11.0952 | 10.8523 | 10.6189 | 10.3247 | 9.9506 | 8.4004 | 7.1288 | 6.7108 | 6.7959 | 16.3771 | 16.4636 | 16.2979 | 16.1142 | 15.9435 | 15.6952 | 15.4523 | 15.2189 | 14.9247 | 14.5506 | 13.0004 | 11.7288 | 11.3108 | 11.3959 | 11.7725 | 11.8343 | 11.6453 | 11.4551 | 11.29 | 11.0635 | 10.8582 | 10.6735 | 10.4628 | 10.2053 | 8.9498 | 1.9707 | -3.8995 | -8.4607 | 16.3725 | 16.4343 | 16.2453 | 16.0551 | 15.89 | 15.6635 | 15.4582 | 15.2735 | 15.0628 | 14.8053 | 13.5498 | 6.5707 | 0.70052 | -3.8607 | 11.8388 | 11.964 | 11.8395 | 11.6977 | 11.5871 | 11.4051 | 11.2448 | 11.1008 | 10.9257 | 10.4495 | 4.2168 | -2.6839 | -7.6958 | -7.8348 | 16.4388 | 16.564 | 16.4395 | 16.2977 | 16.1871 | 16.0051 | 15.8448 | 15.7008 | 15.5257 | 15.0495 | 8.8168 | 1.9161 | -3.0958 | -3.2348 | 392426 | 407533 | ROYTON | WHITEGATE
| S.E. Macclesfield | 11.163 | 11.2669 | 11.034 | 10.8357 | 10.5621 | 10.2881 | 9.9463 | 9.5792 | 9.1573 | 8.697 | 6.0721 | 3.6924 | 2.7119 | 2.1491 | 15.263 | 15.3669 | 15.134 | 14.9357 | 14.6621 | 14.3881 | 14.0463 | 13.6792 | 13.2573 | 12.797 | 10.1721 | 7.7924 | 6.8119 | 6.2491 | 11.1061 | 11.1691 | 10.98 | 10.8257 | 10.5922 | 10.3549 | 10.0335 | 9.6815 | 9.2598 | 8.8111 | 7.0613 | 5.2142 | 3.7495 | 3.3977 | 15.2061 | 15.2691 | 15.08 | 14.9257 | 14.6922 | 14.4549 | 14.1335 | 13.7815 | 13.3598 | 12.9111 | 11.1613 | 9.3142 | 7.8495 | 7.4977 | 11.1647 | 11.2981 | 11.1034 | 10.9414 | 10.7082 | 10.489 | 10.2054 | 9.9106 | 9.5619 | 9.1846 | 7.0315 | 5.3737 | 4.9574 | 4.9674 | 15.2647 | 15.3981 | 15.2034 | 15.0414 | 14.8082 | 14.589 | 14.3054 | 14.0106 | 13.6619 | 13.2846 | 11.1315 | 9.4737 | 9.0574 | 9.0674 | 11.1554 | 11.2727 | 11.0649 | 10.903 | 10.6803 | 10.4863 | 10.2216 | 9.902 | 9.5528 | 9.214 | 7.3548 | 1.4304 | -3.0716 | -6.7579 | 15.2554 | 15.3727 | 15.1649 | 15.003 | 14.7803 | 14.5863 | 14.3216 | 14.002 | 13.6528 | 13.314 | 11.4548 | 5.5304 | 1.0284 | -2.6579 | 11.2139 | 11.3886 | 11.2396 | 11.1247 | 10.9373 | 10.722 | 10.4541 | 10.1774 | 9.8657 | 9.3673 | 3.2896 | -2.5801 | -6.5611 | -6.6172 | 15.3139 | 15.4886 | 15.3396 | 15.2247 | 15.0373 | 14.822 | 14.5541 | 14.2774 | 13.9657 | 13.4673 | 7.3896 | 1.5199 | -2.4611 | -2.5172 | 392001 | 372504 | MACCLESFIELD | MACCLESFIELD
| S.W. Macclesfield | 6.2621 | 6.3273 | 6.0931 | 5.698 | 5.4899 | 4.965 | 4.4423 | 3.9267 | 3.3321 | 2.5944 | -0.99522 | -4.04 | -5.1259 | -5.5956 | 10.3621 | 10.4273 | 10.1931 | 9.798 | 9.5899 | 9.065 | 8.5423 | 8.0267 | 7.4321 | 6.6944 | 3.1048 | 0.059957 | -1.0259 | -1.4956 | 6.2 | 6.2296 | 6.0551 | 5.7305 | 5.5986 | 5.1832 | 4.7548 | 4.3522 | 3.8637 | 3.234 | 0.63312 | -2.1306 | -4.3037 | -4.764 | 10.3 | 10.3296 | 10.1551 | 9.8305 | 9.6986 | 9.2832 | 8.8548 | 8.4522 | 7.9637 | 7.334 | 4.7331 | 1.9694 | -0.20365 | -0.66404 | 6.2649 | 6.3735 | 6.1968 | 5.8575 | 5.7091 | 5.2963 | 4.8771 | 4.4849 | 4.0134 | 3.4004 | 0.37934 | -1.9689 | -2.5735 | -2.5463 | 10.3649 | 10.4735 | 10.2968 | 9.9575 | 9.8091 | 9.3963 | 8.9771 | 8.5849 | 8.1134 | 7.5004 | 4.4793 | 2.1311 | 1.5265 | 1.5537 | 6.2518 | 6.3304 | 6.1279 | 5.7852 | 5.6527 | 5.272 | 4.8953 | 4.5078 | 4.093 | 3.6061 | 1.1547 | -7.8169 | -14.5741 | -20.1812 | 10.3518 | 10.4304 | 10.2279 | 9.8852 | 9.7527 | 9.372 | 8.9953 | 8.6078 | 8.193 | 7.7061 | 5.2547 | -3.7169 | -10.4741 | -16.0812 | 6.346 | 6.5158 | 6.4046 | 6.1332 | 6.0568 | 5.6595 | 5.2897 | 4.9634 | 4.6008 | 3.8677 | -4.4455 | -13.3702 | -18.926 | -19.3264 | 10.446 | 10.6158 | 10.5046 | 10.2332 | 10.1568 | 9.7595 | 9.3897 | 9.0634 | 8.7008 | 7.9677 | -0.34546 | -9.2702 | -14.826 | -15.2264 | 390968 | 373004 | MACCLESFIELD | MACCLESFIELD
| Sale | 11.4899 | 11.6864 | 11.5574 | 11.3023 | 10.9299 | 10.846 | 10.6301 | 10.2971 | 9.9653 | 9.5996 | 8.2549 | 6.1115 | 4.5379 | 3.3896 | 16.0899 | 16.2864 | 16.1574 | 15.9023 | 15.5299 | 15.446 | 15.2301 | 14.8971 | 14.5653 | 14.1996 | 12.8549 | 10.7115 | 9.1379 | 7.9896 | 11.4195 | 11.5742 | 11.4752 | 11.2475 | 10.9006 | 10.8438 | 10.6336 | 10.2988 | 9.9486 | 9.5508 | 8.4715 | 7.4096 | 6.2815 | 5.8565 | 16.0195 | 16.1742 | 16.0752 | 15.8475 | 15.5006 | 15.4438 | 15.2336 | 14.8988 | 14.5486 | 14.1508 | 13.0715 | 12.0096 | 10.8815 | 10.4565 | 11.4911 | 11.7177 | 11.624 | 11.4033 | 11.0702 | 11.0344 | 10.8657 | 10.5912 | 10.3177 | 10.0108 | 8.914 | 8.0261 | 7.5274 | 7.4467 | 16.0911 | 16.3177 | 16.224 | 16.0033 | 15.6702 | 15.6344 | 15.4657 | 15.1912 | 14.9177 | 14.6108 | 13.514 | 12.6261 | 12.1274 | 12.0467 | 11.4896 | 11.7022 | 11.5945 | 11.3669 | 11.0283 | 10.9886 | 10.8225 | 10.539 | 10.2694 | 9.9897 | 8.9822 | 4.3849 | 0.032207 | -3.3122 | 16.0896 | 16.3022 | 16.1945 | 15.9669 | 15.6283 | 15.5886 | 15.4225 | 15.139 | 14.8694 | 14.5897 | 13.5822 | 8.9849 | 4.6322 | 1.2878 | 11.5444 | 11.8098 | 11.7557 | 11.574 | 11.2819 | 11.2628 | 11.1256 | 10.883 | 10.6499 | 10.2382 | 5.1371 | 0.72864 | -3.2463 | -3.0804 | 16.1444 | 16.4098 | 16.3557 | 16.174 | 15.8819 | 15.8628 | 15.7256 | 15.483 | 15.2499 | 14.8382 | 9.7371 | 5.3286 | 1.3537 | 1.5196 | 378952 | 392177 | SALE | CARRINGTON
| Sale Moor | 2.1076 | 2.1851 | 1.9644 | 1.7723 | 1.6415 | 1.2659 | 1.1565 | 0.86506 | 0.66831 | 0.32456 | -1.2812 | -2.4386 | -2.8324 | -2.7949 | 2.1076 | 2.1851 | 1.9644 | 1.7723 | 1.6415 | 1.2659 | 1.1565 | 0.86506 | 0.66831 | 0.32456 | -1.2812 | -2.4386 | -2.8324 | -2.7949 | 2.0766 | 2.1763 | 2.0209 | 1.8675 | 1.7909 | 1.4494 | 1.4108 | 1.1771 | 1.0306 | 0.73833 | -0.40584 | -1.5762 | -2.6685 | -3.1478 | 2.0766 | 2.1763 | 2.0209 | 1.8675 | 1.7909 | 1.4494 | 1.4108 | 1.1771 | 1.0306 | 0.73833 | -0.40584 | -1.5762 | -2.6685 | -3.1478 | 2.1093 | 2.2071 | 2.0146 | 1.8499 | 1.7608 | 1.4167 | 1.3729 | 1.1462 | 1.0098 | 0.73031 | -0.43308 | -1.3969 | -1.723 | -1.6093 | 2.1093 | 2.2071 | 2.0146 | 1.8499 | 1.7608 | 1.4167 | 1.3729 | 1.1462 | 1.0098 | 0.73031 | -0.43308 | -1.3969 | -1.723 | -1.6093 | 2.1055 | 2.1908 | 1.9882 | 1.825 | 1.7407 | 1.4285 | 1.4167 | 1.2408 | 1.1805 | 1.0044 | 0.13635 | -4.8471 | -9.1616 | -12.415 | 2.1055 | 2.1908 | 1.9882 | 1.825 | 1.7407 | 1.4285 | 1.4167 | 1.2408 | 1.1805 | 1.0044 | 0.13635 | -4.8471 | -9.1616 | -12.415 | 2.1471 | 2.2714 | 2.1092 | 1.9769 | 1.9255 | 1.6473 | 1.6591 | 1.5088 | 1.4663 | 1.1214 | -3.2752 | -8.2015 | -11.9185 | -11.9971 | 2.1471 | 2.2714 | 2.1092 | 1.9769 | 1.9255 | 1.6473 | 1.6591 | 1.5088 | 1.4663 | 1.1214 | -3.2752 | -8.2015 | -11.9185 | -11.9971 | 379671 | 391133 | SALE | CARRINGTON
| Salford Quays | 13.4836 | 12.9213 | 11.9749 | 11.621 | 11.499 | 11.2307 | 11.0288 | 10.8048 | 10.6104 | 10.305 | 9.3309 | 7.7981 | 6.6451 | 5.7642 | 17.9836 | 17.4213 | 16.4749 | 16.121 | 15.999 | 15.7307 | 15.5288 | 15.3048 | 15.1104 | 14.805 | 13.8309 | 12.2981 | 11.1451 | 10.2642 | 13.4466 | 13.2233 | 12.7343 | 12.5132 | 12.4861 | 12.3257 | 12.2104 | 12.0692 | 11.9409 | 11.7005 | 11.1243 | 10.5757 | 10.0527 | 9.8023 | 17.9466 | 17.7233 | 17.2343 | 17.0132 | 16.9861 | 16.8257 | 16.7104 | 16.5692 | 16.4409 | 16.2005 | 15.6243 | 15.0757 | 14.5527 | 14.3023 | 13.4849 | 12.9473 | 12.0307 | 11.7046 | 11.6108 | 11.3812 | 11.2152 | 11.0333 | 10.8779 | 10.6116 | 9.8577 | 9.1861 | 8.7884 | 8.6562 | 17.9849 | 17.4473 | 16.5307 | 16.2046 | 16.1108 | 15.8812 | 15.7152 | 15.5333 | 15.3779 | 15.1116 | 14.3577 | 13.6861 | 13.2884 | 13.1562 | 13.4825 | 12.942 | 12.0181 | 11.6878 | 11.5885 | 11.3443 | 11.1675 | 10.9703 | 10.8046 | 10.5341 | 9.6904 | 7.5355 | 5.8743 | 4.6412 | 17.9825 | 17.442 | 16.5181 | 16.1878 | 16.0885 | 15.8443 | 15.6675 | 15.4703 | 15.3046 | 15.0341 | 14.1904 | 12.0355 | 10.3743 | 9.1412 | 13.4978 | 12.9725 | 12.0639 | 11.7465 | 11.6531 | 11.4068 | 11.2236 | 11.012 | 10.8259 | 10.491 | 7.8831 | 5.6568 | 4.0224 | 4.0114 | 17.9978 | 17.4725 | 16.5639 | 16.2465 | 16.1531 | 15.9068 | 15.7236 | 15.512 | 15.3259 | 14.991 | 12.3831 | 10.1568 | 8.5224 | 8.5114 | 380334 | 397555 | FREDERICK RD | KEARSLEY
| Sandgate | 9.8335 | 9.9863 | 9.6952 | 9.6214 | 9.5719 | 9.3583 | 9.1373 | 8.8976 | 8.7582 | 8.4307 | 7.2199 | 5.766 | 5.1546 | 5.0171 | 14.3335 | 14.4863 | 14.1952 | 14.1214 | 14.0719 | 13.8583 | 13.6373 | 13.3976 | 13.2582 | 12.9307 | 11.7199 | 10.266 | 9.6546 | 9.5171 | 9.7657 | 9.9314 | 9.7337 | 9.7042 | 9.7133 | 9.535 | 9.3492 | 9.1411 | 9.0591 | 8.7336 | 7.9168 | 7.07 | 6.2382 | 6.0307 | 14.2657 | 14.4314 | 14.2337 | 14.2042 | 14.2133 | 14.035 | 13.8492 | 13.6411 | 13.5591 | 13.2336 | 12.4168 | 11.57 | 10.7382 | 10.5307 | 9.8349 | 10.0151 | 9.7591 | 9.7185 | 9.7184 | 9.5424 | 9.374 | 9.1992 | 9.1597 | 8.9018 | 8.0205 | 7.3515 | 7.2905 | 7.6591 | 14.3349 | 14.5151 | 14.2591 | 14.2185 | 14.2184 | 14.0424 | 13.874 | 13.6992 | 13.6597 | 13.4018 | 12.5205 | 11.8515 | 11.7905 | 12.1591 | 9.8312 | 9.9986 | 9.7334 | 9.6961 | 9.7041 | 9.5584 | 9.4258 | 9.2862 | 9.3082 | 9.1292 | 8.3884 | 1.6654 | -4.3518 | -9.1524 | 14.3312 | 14.4986 | 14.2334 | 14.1961 | 14.2041 | 14.0584 | 13.9258 | 13.7862 | 13.8082 | 13.6292 | 12.8884 | 6.1654 | 0.14825 | -4.6524 | 9.9109 | 10.1536 | 9.9651 | 9.9829 | 10.0438 | 9.9446 | 9.8551 | 9.7607 | 9.8051 | 9.3469 | 2.2492 | -4.053 | -9.1681 | -8.5098 | 14.4109 | 14.6536 | 14.4651 | 14.4829 | 14.5438 | 14.4446 | 14.3551 | 14.2607 | 14.3051 | 13.8469 | 6.7492 | 0.44702 | -4.6681 | -4.0098 | 321492 | 468870 | BARROW & SANDGATE | HARKER
| Scarisbrick | 0.88516 | 0.94894 | 0.8864 | 0.83022 | 0.76903 | 0.70029 | 0.62806 | 0.54885 | 0.45505 | 0.29586 | -0.60256 | -1.5861 | -1.8742 | -2.009 | 2.3852 | 2.4489 | 2.3864 | 2.3302 | 2.269 | 2.2003 | 2.1281 | 2.0488 | 1.9551 | 1.7959 | 0.89744 | -0.086123 | -0.3742 | -0.50901 | 0.86949 | 0.92584 | 0.89233 | 0.86186 | 0.82478 | 0.77919 | 0.72516 | 0.65617 | 0.57266 | 0.47629 | -0.0037031 | -0.83842 | -1.6423 | -1.85 | 2.3695 | 2.4258 | 2.3923 | 2.3619 | 2.3248 | 2.2792 | 2.2252 | 2.1562 | 2.0727 | 1.9763 | 1.4963 | 0.66158 | -0.14233 | -0.35001 | 0.88549 | 0.95588 | 0.90168 | 0.85354 | 0.80124 | 0.74471 | 0.68511 | 0.6222 | 0.55557 | 0.46279 | -0.27154 | -1.0297 | -1.187 | -1.16 | 2.3855 | 2.4559 | 2.4017 | 2.3535 | 2.3012 | 2.2447 | 2.1851 | 2.1222 | 2.0556 | 1.9628 | 1.2285 | 0.47025 | 0.313 | 0.33996 | 0.88371 | 0.95354 | 0.89904 | 0.85239 | 0.8024 | 0.74788 | 0.68209 | 0.58284 | 0.47002 | 0.35558 | -0.77539 | -2.9216 | -4.331 | -5.3299 | 2.3837 | 2.4535 | 2.399 | 2.3524 | 2.3024 | 2.2479 | 2.1821 | 2.0828 | 1.97 | 1.8556 | 0.72461 | -1.4216 | -2.831 | -3.8299 | 0.8943 | 0.97451 | 0.93051 | 0.8924 | 0.84047 | 0.75266 | 0.6627 | 0.56165 | 0.45224 | 0.30176 | -1.9446 | -3.8501 | -4.9991 | -5.065 | 2.3943 | 2.4745 | 2.4305 | 2.3924 | 2.3405 | 2.2527 | 2.1627 | 2.0616 | 1.9522 | 1.8018 | -0.4446 | -2.3501 | -3.4991 | -3.565 | 338069 | 412086 | SKELMERSDALE | WASHWAY FARM
| Sebergham | 0.37926 | 0.44154 | 0.4017 | 0.31111 | 0.24844 | 0.22262 | 0.11265 | 0.040315 | 0.0052786 | -0.043664 | -0.48038 | -1.0942 | -1.4522 | -1.6113 | 1.3793 | 1.4415 | 1.4017 | 1.3111 | 1.2484 | 1.2226 | 1.1127 | 1.0403 | 1.0053 | 0.95634 | 0.51962 | -0.094158 | -0.45224 | -0.61125 | 0.35515 | 0.40367 | 0.39507 | 0.33041 | 0.28854 | 0.28053 | 0.18027 | 0.11147 | 0.069932 | 0.013804 | -0.17857 | -0.50505 | -1.0023 | -1.0517 | 1.3552 | 1.4037 | 1.3951 | 1.3304 | 1.2885 | 1.2805 | 1.1803 | 1.1115 | 1.0699 | 1.0138 | 0.82143 | 0.49495 | -0.0022799 | -0.051692 | 0.37972 | 0.45095 | 0.42172 | 0.34103 | 0.28867 | 0.27601 | 0.17969 | 0.12277 | 0.10145 | 0.065316 | -0.29934 | -0.66683 | -0.74679 | -0.65535 | 1.3797 | 1.451 | 1.4217 | 1.341 | 1.2887 | 1.276 | 1.1797 | 1.1228 | 1.1015 | 1.0653 | 0.70066 | 0.33317 | 0.25321 | 0.34465 | 0.37939 | 0.45116 | 0.42151 | 0.34205 | 0.29105 | 0.27727 | 0.17281 | 0.081031 | 0.027991 | -0.027739 | -0.37197 | -0.84782 | -1.1778 | -1.4916 | 1.3794 | 1.4512 | 1.4215 | 1.3421 | 1.2911 | 1.2773 | 1.1728 | 1.081 | 1.028 | 0.97226 | 0.62803 | 0.15218 | -0.17778 | -0.49163 | 0.38841 | 0.46947 | 0.4492 | 0.37895 | 0.32633 | 0.28289 | 0.15668 | 0.066862 | 0.014087 | -0.045544 | -0.74716 | -1.2191 | -1.5935 | -1.5552 | 1.3884 | 1.4695 | 1.4492 | 1.379 | 1.3263 | 1.2829 | 1.1567 | 1.0669 | 1.0141 | 0.95446 | 0.25284 | -0.21909 | -0.59354 | -0.5552 | 335344 | 542653 | CARLISLE | HARKER
| Sedbergh | 10.8854 | 10.8623 | 10.6951 | 10.6139 | 10.5345 | 10.3933 | 10.2904 | 10.1471 | 10.0105 | 9.8186 | 8.7573 | 7.4999 | 6.9837 | 6.7619 | 13.3854 | 13.3623 | 13.1951 | 13.1139 | 13.0345 | 12.8933 | 12.7904 | 12.6471 | 12.5105 | 12.3186 | 11.2573 | 9.9999 | 9.4837 | 9.2619 | 10.8558 | 10.8504 | 10.7261 | 10.6576 | 10.5872 | 10.469 | 10.3709 | 10.2359 | 10.1056 | 9.9252 | 9.3116 | 8.4461 | 7.4602 | 7.2979 | 13.3558 | 13.3504 | 13.2261 | 13.1576 | 13.0872 | 12.969 | 12.8709 | 12.7359 | 12.6056 | 12.4252 | 11.8116 | 10.9461 | 9.9602 | 9.7979 | 10.8863 | 10.879 | 10.7322 | 10.6723 | 10.6121 | 10.5028 | 10.4296 | 10.3234 | 10.2225 | 10.0667 | 9.1765 | 8.2175 | 8.0213 | 8.0196 | 13.3863 | 13.379 | 13.2322 | 13.1723 | 13.1121 | 13.0028 | 12.9296 | 12.8234 | 12.7225 | 12.5667 | 11.6765 | 10.7175 | 10.5213 | 10.5196 | 10.8849 | 10.8671 | 10.7098 | 10.6451 | 10.585 | 10.4776 | 10.3921 | 10.2198 | 10.0653 | 9.8856 | 8.7794 | 6.8875 | 5.8656 | 5.0813 | 13.3849 | 13.3671 | 13.2098 | 13.1451 | 13.085 | 12.9776 | 12.8921 | 12.7198 | 12.5653 | 12.3856 | 11.2794 | 9.3875 | 8.3656 | 7.5813 | 10.911 | 10.9186 | 10.7876 | 10.7381 | 10.6829 | 10.5193 | 10.3994 | 10.2483 | 10.1128 | 9.8752 | 7.6839 | 6.0025 | 5.1967 | 5.3149 | 13.411 | 13.4186 | 13.2876 | 13.2381 | 13.1829 | 13.0193 | 12.8994 | 12.7483 | 12.6128 | 12.3752 | 10.1839 | 8.5025 | 7.6967 | 7.8149 | 365151 | 491747 | KENDAL (PARKSIDE RD) | HUTTON
| Selsmire | 1.8883 | 1.8516 | 1.7701 | 1.7416 | 1.7004 | 1.6711 | 1.6486 | 1.6074 | 1.5769 | 1.5325 | 1.1594 | 0.64784 | 0.52284 | 0.49704 | 1.8883 | 1.8516 | 1.7701 | 1.7416 | 1.7004 | 1.6711 | 1.6486 | 1.6074 | 1.5769 | 1.5325 | 1.1594 | 0.64784 | 0.52284 | 0.49704 | 1.8779 | 1.8667 | 1.8258 | 1.8065 | 1.7733 | 1.752 | 1.7342 | 1.6969 | 1.6669 | 1.6316 | 1.512 | 1.0924 | 0.65714 | 0.62651 | 1.8779 | 1.8667 | 1.8258 | 1.8065 | 1.7733 | 1.752 | 1.7342 | 1.6969 | 1.6669 | 1.6316 | 1.512 | 1.0924 | 0.65714 | 0.62651 | 1.8886 | 1.8566 | 1.7808 | 1.7576 | 1.722 | 1.7001 | 1.6849 | 1.6527 | 1.6304 | 1.5937 | 1.2612 | 0.82931 | 0.7645 | 0.79627 | 1.8886 | 1.8566 | 1.7808 | 1.7576 | 1.722 | 1.7001 | 1.6849 | 1.6527 | 1.6304 | 1.5937 | 1.2612 | 0.82931 | 0.7645 | 0.79627 | 1.8894 | 1.857 | 1.7812 | 1.7595 | 1.7268 | 1.7085 | 1.686 | 1.6125 | 1.5523 | 1.4918 | 1.1989 | 0.86382 | 0.75935 | 0.73344 | 1.8894 | 1.857 | 1.7812 | 1.7595 | 1.7268 | 1.7085 | 1.686 | 1.6125 | 1.5523 | 1.4918 | 1.1989 | 0.86382 | 0.75935 | 0.73344 | 1.8949 | 1.8681 | 1.7977 | 1.7807 | 1.7414 | 1.682 | 1.6304 | 1.5614 | 1.5052 | 1.4474 | 1.0615 | 0.74293 | 0.65008 | 0.69057 | 1.8949 | 1.8681 | 1.7977 | 1.7807 | 1.7414 | 1.682 | 1.6304 | 1.5614 | 1.5052 | 1.4474 | 1.0615 | 0.74293 | 0.65008 | 0.69057 | 361018 | 507505 | PENRITH & SHAP | HUTTON
| Settle | 0.87545 | 0.87039 | 0.67342 | 0.57243 | 0.46647 | 0.36085 | 0.25836 | 0.14653 | 0.039081 | -0.073882 | -0.58971 | -1.7251 | -2.3787 | -2.7852 | 8.3754 | 8.3704 | 8.1734 | 8.0724 | 7.9665 | 7.8608 | 7.7584 | 7.6465 | 7.5391 | 7.4261 | 6.9103 | 5.7749 | 5.1213 | 4.7148 | 0.84295 | 0.85457 | 0.7282 | 0.65115 | 0.56259 | 0.46871 | 0.36561 | 0.24447 | 0.11531 | -0.027659 | -0.37978 | -0.7385 | -1.6133 | -1.7361 | 8.3429 | 8.3546 | 8.2282 | 8.1512 | 8.0626 | 7.9687 | 7.8656 | 7.7445 | 7.6153 | 7.4723 | 7.1202 | 6.7615 | 5.8867 | 5.7639 | 0.87586 | 0.87977 | 0.69362 | 0.60278 | 0.50782 | 0.41687 | 0.3285 | 0.23353 | 0.14244 | 0.045437 | -0.39117 | -0.99524 | -1.2391 | -1.2463 | 8.3759 | 8.3798 | 8.1936 | 8.1028 | 8.0078 | 7.9169 | 7.8285 | 7.7335 | 7.6424 | 7.5454 | 7.1088 | 6.5048 | 6.2609 | 6.2537 | 0.87469 | 0.87882 | 0.69245 | 0.60337 | 0.51072 | 0.42045 | 0.33044 | 0.21976 | 0.11596 | 0.014986 | -0.38339 | -2.1495 | -3.6294 | -4.7405 | 8.3747 | 8.3788 | 8.1925 | 8.1034 | 8.0107 | 7.9205 | 7.8304 | 7.7198 | 7.616 | 7.515 | 7.1166 | 5.3505 | 3.8706 | 2.7595 | 0.89168 | 0.913 | 0.74439 | 0.67143 | 0.58838 | 0.48988 | 0.39491 | 0.29045 | 0.19043 | 0.078741 | -1.5407 | -3.3245 | -4.5498 | -4.5621 | 8.3917 | 8.413 | 8.2444 | 8.1714 | 8.0884 | 7.9899 | 7.8949 | 7.7905 | 7.6904 | 7.5787 | 5.9593 | 4.1755 | 2.9502 | 2.9379 | 381588 | 463721 | PADIHAM | PADIHAM
| Shannon St South | 8.939 | 9.1052 | 8.9965 | 8.8552 | 8.629 | 8.4505 | 8.2362 | 7.9597 | 7.6752 | 7.3331 | 5.9006 | 2.4883 | 0.093718 | -1.8986 | 14.439 | 14.6052 | 14.4965 | 14.3552 | 14.129 | 13.9505 | 13.7362 | 13.4597 | 13.1752 | 12.8331 | 11.4006 | 7.9883 | 5.5937 | 3.6014 | 8.8212 | 8.919 | 8.8128 | 8.6698 | 8.4378 | 8.2545 | 7.9984 | 7.6616 | 7.2966 | 6.6866 | 5.362 | 4.6591 | 3.6481 | 3.2572 | 14.3212 | 14.419 | 14.3128 | 14.1698 | 13.9378 | 13.7545 | 13.4984 | 13.1616 | 12.7966 | 12.1866 | 10.862 | 10.1591 | 9.1481 | 8.7572 | 8.9402 | 9.1547 | 9.0993 | 9.0088 | 8.839 | 8.7332 | 8.5832 | 8.3814 | 8.1714 | 7.9046 | 6.7763 | 5.7356 | 5.4797 | 5.5303 | 14.4402 | 14.6547 | 14.5993 | 14.5088 | 14.339 | 14.2332 | 14.0832 | 13.8814 | 13.6714 | 13.4046 | 12.2763 | 11.2356 | 10.9797 | 11.0303 | 8.9435 | 9.134 | 9.058 | 8.9589 | 8.7869 | 8.6883 | 8.5547 | 8.3448 | 8.1502 | 7.9245 | 6.9045 | -0.33212 | -5.9863 | -10.2484 | 14.4435 | 14.634 | 14.558 | 14.4589 | 14.2869 | 14.1883 | 14.0547 | 13.8448 | 13.6502 | 13.4245 | 12.4045 | 5.1679 | -0.4863 | -4.7484 | 9.0461 | 9.3361 | 9.3596 | 9.3393 | 9.2458 | 9.1853 | 9.1053 | 8.9772 | 8.8581 | 8.4573 | 0.79835 | -6.0943 | -10.4671 | -9.2253 | 14.5461 | 14.8361 | 14.8596 | 14.8393 | 14.7458 | 14.6853 | 14.6053 | 14.4772 | 14.3581 | 13.9573 | 6.2984 | -0.59425 | -4.9671 | -3.7253 | 330806 | 435291 | BLACKPOOL | PENWORTHAM
| Shap | 5.422 | 5.4658 | 5.4364 | 5.3798 | 5.3306 | 5.2876 | 5.2657 | 5.1919 | 5.1737 | 5.1561 | 4.9143 | 4.3654 | 3.9927 | 3.7101 | 7.222 | 7.2658 | 7.2364 | 7.1798 | 7.1306 | 7.0876 | 7.0657 | 6.9919 | 6.9737 | 6.9561 | 6.7143 | 6.1654 | 5.7927 | 5.5101 | 5.4043 | 5.4388 | 5.434 | 5.3959 | 5.3615 | 5.3304 | 5.3131 | 5.2401 | 5.2158 | 5.1863 | 5.0532 | 4.9971 | 4.9335 | 4.9531 | 7.2043 | 7.2388 | 7.234 | 7.1959 | 7.1615 | 7.1304 | 7.1131 | 7.0401 | 7.0158 | 6.9863 | 6.8532 | 6.7971 | 6.7335 | 6.7531 | 5.4221 | 5.4712 | 5.4475 | 5.3966 | 5.3534 | 5.3183 | 5.3033 | 5.2382 | 5.2278 | 5.2176 | 5.0366 | 4.8047 | 4.7147 | 4.697 | 7.2221 | 7.2712 | 7.2475 | 7.1966 | 7.1534 | 7.1183 | 7.1033 | 7.0382 | 7.0278 | 7.0176 | 6.8366 | 6.6047 | 6.5147 | 6.497 | 5.4219 | 5.4729 | 5.4512 | 5.403 | 5.3626 | 5.3292 | 5.3166 | 5.2514 | 5.2227 | 5.1288 | 4.7844 | 3.8744 | 3.2258 | 2.7397 | 7.2219 | 7.2729 | 7.2512 | 7.203 | 7.1626 | 7.1292 | 7.1166 | 7.0514 | 7.0227 | 6.9288 | 6.5844 | 5.6744 | 5.0258 | 4.5397 | 5.4295 | 5.4883 | 5.4743 | 5.4333 | 5.3976 | 5.3637 | 5.3412 | 5.2754 | 5.2122 | 5.091 | 4.0371 | 3.1745 | 2.5954 | 2.6654 | 7.2295 | 7.2883 | 7.2743 | 7.2333 | 7.1976 | 7.1637 | 7.1412 | 7.0754 | 7.0122 | 6.891 | 5.8371 | 4.9745 | 4.3954 | 4.4654 | 356910 | 513357 | PENRITH & SHAP | HUTTON
| Shaw | 10.2218 | 10.3211 | 10.0887 | 9.8803 | 9.6808 | 9.3764 | 9.0218 | 8.7811 | 8.4656 | 7.9983 | 5.8675 | 3.7559 | 2.7734 | 2.2803 | 14.8218 | 14.9211 | 14.6887 | 14.4803 | 14.2808 | 13.9764 | 13.6218 | 13.3811 | 13.0656 | 12.5983 | 10.4675 | 8.3559 | 7.3734 | 6.8803 | 10.1673 | 10.2493 | 10.0767 | 9.9284 | 9.7908 | 9.5573 | 9.2655 | 9.0872 | 8.8292 | 8.4198 | 7.0818 | 5.4656 | 4.0402 | 3.5032 | 14.7673 | 14.8493 | 14.6767 | 14.5284 | 14.3908 | 14.1573 | 13.8655 | 13.6872 | 13.4292 | 13.0198 | 11.6818 | 10.0656 | 8.6402 | 8.1032 | 10.2237 | 10.3556 | 10.1654 | 9.997 | 9.8408 | 9.5967 | 9.306 | 9.1407 | 8.9009 | 8.513 | 6.9987 | 5.6202 | 5.1963 | 5.2678 | 14.8237 | 14.9556 | 14.7654 | 14.597 | 14.4408 | 14.1967 | 13.906 | 13.7407 | 13.5009 | 13.113 | 11.5987 | 10.2202 | 9.7963 | 9.8678 | 10.2192 | 10.3339 | 10.1283 | 9.9595 | 9.8124 | 9.5966 | 9.3472 | 9.2247 | 9.0583 | 8.7753 | 7.6132 | 1.4247 | -4.8019 | -9.7307 | 14.8192 | 14.9339 | 14.7283 | 14.5595 | 14.4124 | 14.1966 | 13.9472 | 13.8247 | 13.6583 | 13.3753 | 12.2132 | 6.0247 | -0.20185 | -5.1307 | 10.2893 | 10.4711 | 10.3337 | 10.2152 | 10.1221 | 9.9429 | 9.7341 | 9.6518 | 9.5193 | 9.0056 | 2.4177 | -3.6202 | -8.9674 | -9.0747 | 14.8893 | 15.0711 | 14.9337 | 14.8152 | 14.7221 | 14.5429 | 14.3341 | 14.2518 | 14.1193 | 13.6056 | 7.0177 | 0.97978 | -4.3674 | -4.4747 | 394298 | 409450 | ROYTON | WHITEGATE
| Siddick | 18.7414 | 18.9927 | 18.8623 | 18.5245 | 18.5491 | 18.6018 | 18.5821 | 18.705 | 18.6055 | 18.5923 | 18.7437 | 18.6893 | 18.3607 | 18.0312 | 22.7414 | 22.9927 | 22.8623 | 22.5245 | 22.5491 | 22.6018 | 22.5821 | 22.705 | 22.6055 | 22.5923 | 22.7437 | 22.6893 | 22.3607 | 22.0312 | 18.7161 | 18.9662 | 18.9182 | 18.6433 | 18.7172 | 18.809 | 18.8197 | 18.959 | 18.8687 | 18.8564 | 19.0509 | 19.1276 | 19.2379 | 19.1984 | 22.7161 | 22.9662 | 22.9182 | 22.6433 | 22.7172 | 22.809 | 22.8197 | 22.959 | 22.8687 | 22.8564 | 23.0509 | 23.1276 | 23.2379 | 23.1984 | 18.7415 | 18.9954 | 18.868 | 18.5333 | 18.5609 | 18.6175 | 18.6014 | 18.7283 | 18.6338 | 18.6247 | 18.7942 | 18.8543 | 18.9868 | 18.9676 | 22.7415 | 22.9954 | 22.868 | 22.5333 | 22.5609 | 22.6175 | 22.6014 | 22.7283 | 22.6338 | 22.6247 | 22.7942 | 22.8543 | 22.9868 | 22.9676 | 18.7412 | 19.0111 | 18.8998 | 18.5839 | 18.6284 | 18.7003 | 18.7015 | 18.8432 | 18.7674 | 18.7773 | 19.039 | 18.8801 | 18.518 | 18.1915 | 22.7412 | 23.0111 | 22.8998 | 22.5839 | 22.6284 | 22.7003 | 22.7015 | 22.8432 | 22.7674 | 22.7773 | 23.039 | 22.8801 | 22.518 | 22.1915 | 18.7438 | 19.0163 | 18.9079 | 18.5955 | 18.6375 | 18.7018 | 18.6911 | 18.8171 | 18.7229 | 18.7086 | 18.4135 | 17.9307 | 17.5418 | 17.7179 | 22.7438 | 23.0163 | 22.9079 | 22.5955 | 22.6375 | 22.7018 | 22.6911 | 22.8171 | 22.7229 | 22.7086 | 22.4135 | 21.9307 | 21.5418 | 21.7179 | 300289 | 530805 | STAINBURN & SIDDICK | HARKER
| Silloth | 23.7671 | 23.831 | 23.7782 | 23.7116 | 23.5858 | 23.5165 | 23.4805 | 23.3574 | 23.2566 | 23.1469 | 22.5162 | 21.2842 | 20.7047 | 20.3311 | 41.7671 | 41.831 | 41.7782 | 41.7116 | 41.5858 | 41.5165 | 41.4805 | 41.3574 | 41.2566 | 41.1469 | 40.5162 | 39.2842 | 38.7047 | 38.3311 | 23.738 | 23.7947 | 23.7778 | 23.7345 | 23.631 | 23.5813 | 23.5531 | 23.4336 | 23.3283 | 23.219 | 22.8891 | 22.2755 | 21.6547 | 21.5676 | 41.738 | 41.7947 | 41.7778 | 41.7345 | 41.631 | 41.5813 | 41.5531 | 41.4336 | 41.3283 | 41.219 | 40.8891 | 40.2755 | 39.6547 | 39.5676 | 23.7674 | 23.8439 | 23.8049 | 23.7516 | 23.641 | 23.5911 | 23.5719 | 23.4699 | 23.3899 | 23.301 | 22.772 | 22.175 | 22.0773 | 22.1541 | 41.7674 | 41.8439 | 41.8049 | 41.7516 | 41.641 | 41.5911 | 41.5719 | 41.4699 | 41.3899 | 41.301 | 40.772 | 40.175 | 40.0773 | 40.1541 | 23.7652 | 23.838 | 23.7968 | 23.7443 | 23.636 | 23.5886 | 23.5645 | 23.421 | 23.3053 | 23.2016 | 22.768 | 20.716 | 19.2885 | 18.2472 | 41.7652 | 41.838 | 41.7968 | 41.7443 | 41.636 | 41.5886 | 41.5645 | 41.421 | 41.3053 | 41.2016 | 40.768 | 38.716 | 37.2885 | 36.2472 | 23.7871 | 23.8815 | 23.8615 | 23.8265 | 23.7231 | 23.6368 | 23.5869 | 23.455 | 23.3484 | 23.2084 | 21.2948 | 19.3961 | 18.1904 | 18.357 | 41.7871 | 41.8815 | 41.8615 | 41.8265 | 41.7231 | 41.6368 | 41.5869 | 41.455 | 41.3484 | 41.2084 | 39.2948 | 37.3961 | 36.1904 | 36.357 | 311307 | 553464 | CARLISLE | HARKER
| Skelmersdale | 8.9526 | 9.1044 | 8.9237 | 8.7607 | 8.5548 | 8.3198 | 8.0804 | 7.7671 | 7.4221 | 7.0022 | 4.6995 | 2.4089 | 1.6454 | 1.4606 | 13.5526 | 13.7044 | 13.5237 | 13.3607 | 13.1548 | 12.9198 | 12.6804 | 12.3671 | 12.0221 | 11.6022 | 9.2995 | 7.0089 | 6.2454 | 6.0606 | 8.903 | 9.0397 | 8.9376 | 8.8488 | 8.7193 | 8.5642 | 8.3969 | 8.1728 | 7.9203 | 7.6278 | 6.329 | 4.3539 | 2.5751 | 2.2168 | 13.503 | 13.6397 | 13.5376 | 13.4488 | 13.3193 | 13.1642 | 12.9969 | 12.7728 | 12.5203 | 12.2278 | 10.929 | 8.9539 | 7.1751 | 6.8168 | 8.9543 | 9.1341 | 8.9896 | 8.8604 | 8.6914 | 8.5068 | 8.3224 | 8.1071 | 7.8628 | 7.5543 | 5.6408 | 3.8632 | 3.4583 | 3.6292 | 13.5543 | 13.7341 | 13.5896 | 13.4604 | 13.2914 | 13.1068 | 12.9224 | 12.7071 | 12.4628 | 12.1543 | 10.2408 | 8.4632 | 8.0583 | 8.2292 | 8.9503 | 9.1198 | 8.9701 | 8.8491 | 8.7003 | 8.5504 | 8.3861 | 8.1197 | 7.8553 | 7.5818 | 5.7063 | 0.075703 | -3.8796 | -6.8346 | 13.5503 | 13.7198 | 13.5701 | 13.4491 | 13.3003 | 13.1504 | 12.9861 | 12.7197 | 12.4553 | 12.1818 | 10.3063 | 4.6757 | 0.72043 | -2.2346 | 9.0099 | 9.2364 | 9.1434 | 9.0637 | 8.9373 | 8.7288 | 8.5291 | 8.2678 | 7.9917 | 7.5748 | 2.3387 | -2.8802 | -6.1747 | -6.3457 | 13.6099 | 13.8364 | 13.7434 | 13.6637 | 13.5373 | 13.3288 | 13.1291 | 12.8678 | 12.5917 | 12.1748 | 6.9387 | 1.7198 | -1.5747 | -1.7457 | 347198 | 407434 | SKELMERSDALE | WASHWAY FARM
| Slipway | 5.6466 | 5.7425 | 5.5578 | 5.5277 | 5.4597 | 5.3129 | 5.1549 | 4.9886 | 4.8722 | 4.6335 | 3.7589 | 2.6121 | 2.0379 | 1.8189 | 7.6466 | 7.7425 | 7.5578 | 7.5277 | 7.4597 | 7.3129 | 7.1549 | 6.9886 | 6.8722 | 6.6335 | 5.7589 | 4.6121 | 4.0379 | 3.8189 | 5.6043 | 5.6969 | 5.5552 | 5.5466 | 5.4965 | 5.3676 | 5.2149 | 5.0492 | 4.8875 | 4.6689 | 4.0314 | 3.4939 | 2.9168 | 2.7377 | 7.6043 | 7.6969 | 7.5552 | 7.5466 | 7.4965 | 7.3676 | 7.2149 | 7.0492 | 6.8875 | 6.6689 | 6.0314 | 5.4939 | 4.9168 | 4.7377 | 5.6476 | 5.7637 | 5.6041 | 5.5973 | 5.5547 | 5.4433 | 5.3206 | 5.1973 | 5.122 | 4.9277 | 4.3103 | 3.7751 | 3.6698 | 3.8684 | 7.6476 | 7.7637 | 7.6041 | 7.5973 | 7.5547 | 7.4433 | 7.3206 | 7.1973 | 7.122 | 6.9277 | 6.3103 | 5.7751 | 5.6698 | 5.8684 | 5.6439 | 5.7482 | 5.5799 | 5.5721 | 5.5334 | 5.4332 | 5.3242 | 5.2026 | 5.1472 | 4.9627 | 4.4729 | 0.92745 | -2.4191 | -5.0016 | 7.6439 | 7.7482 | 7.5799 | 7.5721 | 7.5334 | 7.4332 | 7.3242 | 7.2026 | 7.1472 | 6.9627 | 6.4729 | 2.9274 | -0.41912 | -3.0016 | 5.6824 | 5.8236 | 5.6936 | 5.715 | 5.7047 | 5.6206 | 5.5199 | 5.4241 | 5.3895 | 5.0842 | 1.4231 | -2.0363 | -4.8861 | -4.6755 | 7.6824 | 7.8236 | 7.6936 | 7.715 | 7.7047 | 7.6206 | 7.5199 | 7.4241 | 7.3895 | 7.0842 | 3.4231 | -0.036291 | -2.8861 | -2.6755 | 297180 | 518183 | EGREMONT | HARKER
| Snipe | 6.1981 | 6.4868 | 6.3277 | 6.1622 | 5.937 | 5.8298 | 5.7102 | 5.486 | 5.368 | 5.1578 | 4.4052 | 3.0612 | 2.15 | 1.3506 | 14.1981 | 14.4868 | 14.3277 | 14.1622 | 13.937 | 13.8298 | 13.7102 | 13.486 | 13.368 | 13.1578 | 12.4052 | 11.0612 | 10.15 | 9.3506 | 6.1469 | 6.4289 | 6.3937 | 6.3279 | 6.1964 | 6.175 | 6.1234 | 5.9614 | 5.8904 | 5.7189 | 5.2275 | 4.619 | 4.0708 | 3.9341 | 14.1469 | 14.4289 | 14.3937 | 14.3279 | 14.1964 | 14.175 | 14.1234 | 13.9614 | 13.8904 | 13.7189 | 13.2275 | 12.619 | 12.0708 | 11.9341 | 6.1986 | 6.5055 | 6.3667 | 6.221 | 6.0181 | 5.9395 | 5.8462 | 5.6541 | 5.5671 | 5.3896 | 4.7803 | 4.2978 | 4.1641 | 4.1262 | 14.1986 | 14.5055 | 14.3667 | 14.221 | 14.0181 | 13.9395 | 13.8462 | 13.6541 | 13.5671 | 13.3896 | 12.7803 | 12.2978 | 12.1641 | 12.1262 | 6.1964 | 6.5115 | 6.3812 | 6.2468 | 6.0541 | 5.9841 | 5.9052 | 5.7251 | 5.6538 | 5.4993 | 4.9393 | 1.0648 | -2.5008 | -5.2728 | 14.1964 | 14.5115 | 14.3812 | 14.2468 | 14.0541 | 13.9841 | 13.9052 | 13.7251 | 13.6538 | 13.4993 | 12.9393 | 9.0648 | 5.4992 | 2.7272 | 6.2281 | 6.5734 | 6.4732 | 6.3618 | 6.1875 | 6.1213 | 6.0419 | 5.8563 | 5.7706 | 5.4944 | 1.8494 | -2.455 | -5.5597 | -5.4259 | 14.2281 | 14.5734 | 14.4732 | 14.3618 | 14.1875 | 14.1213 | 14.0419 | 13.8563 | 13.7706 | 13.4944 | 9.8494 | 5.545 | 2.4403 | 2.5741 | 391844 | 398322 | DROYLSDEN | STALYBRIDGE
| South Park | 14.8975 | 14.9732 | 14.8129 | 14.6729 | 14.5366 | 14.348 | 14.1558 | 13.9454 | 13.7416 | 13.4862 | 12.4752 | 11.6359 | 11.2453 | 11.09 | 19.3975 | 19.4732 | 19.3129 | 19.1729 | 19.0366 | 18.848 | 18.6558 | 18.4454 | 18.2416 | 17.9862 | 16.9752 | 16.1359 | 15.7453 | 15.59 | 14.86 | 14.9191 | 14.8083 | 14.7071 | 14.6049 | 14.4489 | 14.28 | 14.0892 | 13.8954 | 13.6405 | 12.798 | 12.1099 | 11.6038 | 11.445 | 19.36 | 19.4191 | 19.3083 | 19.2071 | 19.1049 | 18.9489 | 18.78 | 18.5892 | 18.3954 | 18.1405 | 17.298 | 16.6099 | 16.1038 | 15.945 | 14.8985 | 14.9903 | 14.8512 | 14.7315 | 14.6172 | 14.4594 | 14.3002 | 14.1311 | 13.9681 | 13.7546 | 12.9308 | 12.3784 | 12.2032 | 12.2614 | 19.3985 | 19.4903 | 19.3512 | 19.2315 | 19.1172 | 18.9594 | 18.8002 | 18.6311 | 18.4681 | 18.2546 | 17.4308 | 16.8784 | 16.7032 | 16.7614 | 14.8962 | 14.9866 | 14.8481 | 14.7374 | 14.6397 | 14.5088 | 14.3835 | 14.2558 | 14.1489 | 14.0048 | 13.3737 | 10.8276 | 8.7634 | 6.7957 | 19.3962 | 19.4866 | 19.3481 | 19.2374 | 19.1397 | 19.0088 | 18.8835 | 18.7558 | 18.6489 | 18.5048 | 17.8737 | 15.3276 | 13.2634 | 11.2957 | 14.9277 | 15.0491 | 14.9419 | 14.8566 | 14.7848 | 14.6749 | 14.5684 | 14.4539 | 14.3556 | 14.1046 | 11.1526 | 8.6837 | 6.6291 | 6.6294 | 19.4277 | 19.5491 | 19.4419 | 19.3566 | 19.2848 | 19.1749 | 19.0684 | 18.9539 | 18.8556 | 18.6046 | 15.6526 | 13.1837 | 11.1291 | 11.1294 | 336410 | 427512 | LYTHAM | PENWORTHAM
| Spa Rd | 7.9675 | 7.9973 | 7.1719 | 6.7721 | 6.5204 | 6.1334 | 5.6032 | 5.255 | 5.0217 | 4.4238 | 2.426 | -1.1406 | -3.6719 | -5.4757 | 7.9675 | 7.9973 | 7.1719 | 6.7721 | 6.5204 | 6.1334 | 5.6032 | 5.255 | 5.0217 | 4.4238 | 2.426 | -1.1406 | -3.6719 | -5.4757 | 7.8517 | 8.0017 | 7.5351 | 7.3082 | 7.1986 | 6.9808 | 6.5161 | 6.1371 | 5.653 | 5.2856 | 4.1502 | 3.3751 | 2.5304 | 2.2085 | 7.8517 | 8.0017 | 7.5351 | 7.3082 | 7.1986 | 6.9808 | 6.5161 | 6.1371 | 5.653 | 5.2856 | 4.1502 | 3.3751 | 2.5304 | 2.2085 | 7.9694 | 8.0484 | 7.28 | 6.9336 | 6.7387 | 6.4602 | 5.9691 | 5.7014 | 5.5766 | 5.1569 | 3.7165 | 2.2644 | 1.5837 | 1.5563 | 7.9694 | 8.0484 | 7.28 | 6.9336 | 6.7387 | 6.4602 | 5.9691 | 5.7014 | 5.5766 | 5.1569 | 3.7165 | 2.2644 | 1.5837 | 1.5563 | 7.967 | 8.0458 | 7.2737 | 6.93 | 6.7347 | 6.3913 | 5.9434 | 5.648 | 5.4223 | 4.8909 | 3.1187 | -2.9644 | -7.5338 | -10.8011 | 7.967 | 8.0458 | 7.2737 | 6.93 | 6.7347 | 6.3913 | 5.9434 | 5.648 | 5.4223 | 4.8909 | 3.1187 | -2.9644 | -7.5338 | -10.8011 | 8.0195 | 8.1507 | 7.4328 | 7.1358 | 6.9711 | 6.5865 | 6.1852 | 5.8897 | 5.5776 | 4.8689 | -2.2176 | -8.2263 | -12.3725 | -11.6893 | 8.0195 | 8.1507 | 7.4328 | 7.1358 | 6.9711 | 6.5865 | 6.1852 | 5.8897 | 5.5776 | 4.8689 | -2.2176 | -8.2263 | -12.3725 | -11.6893 | 371065 | 409109 | BOLTON | KEARSLEY
| Spadeadam 11/33kV | 6.5851 | 6.5983 | 6.5299 | 6.4722 | 6.4081 | 6.3369 | 6.2627 | 6.1775 | 6.0889 | 5.9828 | 5.3011 | 4.315 | 4.0503 | 3.9993 | 6.5851 | 6.5983 | 6.5299 | 6.4722 | 6.4081 | 6.3369 | 6.2627 | 6.1775 | 6.0889 | 5.9828 | 5.3011 | 4.315 | 4.0503 | 3.9993 | 6.5618 | 6.5632 | 6.5044 | 6.4483 | 6.3816 | 6.3072 | 6.2172 | 6.0632 | 5.8901 | 5.697 | 5.3173 | 4.9201 | 4.1465 | 4.064 | 6.5618 | 6.5632 | 6.5044 | 6.4483 | 6.3816 | 6.3072 | 6.2172 | 6.0632 | 5.8901 | 5.697 | 5.3173 | 4.9201 | 4.1465 | 4.064 | 6.5857 | 6.6074 | 6.55 | 6.5026 | 6.4494 | 6.3933 | 6.3348 | 6.2692 | 6.1995 | 6.1118 | 5.5244 | 4.7041 | 4.5642 | 4.6324 | 6.5857 | 6.6074 | 6.55 | 6.5026 | 6.4494 | 6.3933 | 6.3348 | 6.2692 | 6.1995 | 6.1118 | 5.5244 | 4.7041 | 4.5642 | 4.6324 | 6.5855 | 6.6041 | 6.5442 | 6.498 | 6.4493 | 6.3993 | 6.3352 | 6.2236 | 6.115 | 6.0098 | 5.4415 | 4.6262 | 4.1615 | 3.876 | 6.5855 | 6.6041 | 6.5442 | 6.498 | 6.4493 | 6.3993 | 6.3352 | 6.2236 | 6.115 | 6.0098 | 5.4415 | 4.6262 | 4.1615 | 3.876 | 6.5981 | 6.6295 | 6.5829 | 6.549 | 6.4986 | 6.4037 | 6.3099 | 6.1948 | 6.0774 | 5.9546 | 5.0612 | 4.2765 | 3.8249 | 3.8443 | 6.5981 | 6.6295 | 6.5829 | 6.549 | 6.4986 | 6.4037 | 6.3099 | 6.1948 | 6.0774 | 5.9546 | 5.0612 | 4.2765 | 3.8249 | 3.8443 | 361282 | 570359 | - | HARKER
| Spadeadam 132/11kV | 26.8646 | 27.1147 | 27.058 | 26.9599 | 26.8753 | 26.811 | 26.7856 | 26.6922 | 26.6775 | 26.6461 | 26.4435 | 26.3992 | 26.501 | 26.726 | 33.8646 | 34.1147 | 34.058 | 33.9599 | 33.8753 | 33.811 | 33.7856 | 33.6922 | 33.6775 | 33.6461 | 33.4435 | 33.3992 | 33.501 | 33.726 | 26.8395 | 27.07 | 27.0928 | 27.0687 | 27.0475 | 27.0407 | 27.0633 | 27.0145 | 27.0333 | 27.0289 | 26.9315 | 26.8951 | 26.8727 | 26.9971 | 33.8395 | 34.07 | 34.0928 | 34.0687 | 34.0475 | 34.0407 | 34.0633 | 34.0145 | 34.0333 | 34.0289 | 33.9315 | 33.8951 | 33.8727 | 33.9971 | 26.8649 | 27.1193 | 27.0685 | 26.9763 | 26.8982 | 26.8431 | 26.8278 | 26.7477 | 26.746 | 26.7279 | 26.5872 | 26.5746 | 26.6855 | 26.9199 | 33.8649 | 34.1193 | 34.0685 | 33.9763 | 33.8982 | 33.8431 | 33.8278 | 33.7477 | 33.746 | 33.7279 | 33.5872 | 33.5746 | 33.6855 | 33.9199 | 26.8657 | 27.1401 | 27.1126 | 27.0476 | 27.0019 | 26.9846 | 27.0053 | 26.9629 | 26.9985 | 27.0198 | 27.0524 | 27.1698 | 27.3984 | 27.7313 | 33.8657 | 34.1401 | 34.1126 | 34.0476 | 34.0019 | 33.9846 | 34.0053 | 33.9629 | 33.9985 | 34.0198 | 34.0524 | 34.1698 | 34.3984 | 34.7313 | 26.8675 | 27.1437 | 27.118 | 27.0547 | 27.0047 | 26.9774 | 26.9828 | 26.9194 | 26.9293 | 26.9176 | 26.6888 | 26.6773 | 26.7966 | 27.1039 | 33.8675 | 34.1437 | 34.118 | 34.0547 | 34.0047 | 33.9774 | 33.9828 | 33.9194 | 33.9293 | 33.9176 | 33.6888 | 33.6773 | 33.7966 | 34.1039 | 361282 | 570359 | - | HARKER
| Spotland | 7.5285 | 7.6876 | 7.4457 | 7.2578 | 7.0575 | 6.7488 | 6.4328 | 6.0707 | 5.7573 | 5.3024 | 3.3005 | 1.7521 | 1.3459 | 1.4081 | 11.0285 | 11.1876 | 10.9457 | 10.7578 | 10.5575 | 10.2488 | 9.9328 | 9.5707 | 9.2573 | 8.8024 | 6.8005 | 5.2521 | 4.8459 | 4.9081 | 7.4955 | 7.6437 | 7.4836 | 7.3832 | 7.2683 | 7.0543 | 6.8285 | 6.5625 | 6.3345 | 5.9743 | 4.5947 | 2.9994 | 1.666 | 1.3071 | 10.9955 | 11.1437 | 10.9836 | 10.8832 | 10.7683 | 10.5543 | 10.3285 | 10.0625 | 9.8345 | 9.4743 | 8.0947 | 6.4994 | 5.166 | 4.8071 | 7.5306 | 7.7192 | 7.5178 | 7.3679 | 7.2086 | 6.958 | 6.7063 | 6.4256 | 6.1903 | 5.8167 | 4.1808 | 2.8508 | 2.5274 | 2.6837 | 11.0306 | 11.2192 | 11.0178 | 10.8679 | 10.7086 | 10.458 | 10.2063 | 9.9256 | 9.6903 | 9.3167 | 7.6808 | 6.3508 | 6.0274 | 6.1837 | 7.5226 | 7.6978 | 7.4864 | 7.3436 | 7.2046 | 6.9939 | 6.7853 | 6.5295 | 6.3502 | 6.0773 | 4.8245 | -0.34309 | -5.375 | -9.2672 | 11.0226 | 11.1978 | 10.9864 | 10.8436 | 10.7046 | 10.4939 | 10.2853 | 10.0295 | 9.8502 | 9.5773 | 8.3245 | 3.1569 | -1.875 | -5.7672 | 7.563 | 7.7768 | 7.6049 | 7.491 | 7.3754 | 7.1601 | 6.956 | 6.7303 | 6.5727 | 6.0938 | 0.64965 | -4.3035 | -8.6452 | -8.816 | 11.063 | 11.2768 | 11.1049 | 10.991 | 10.8754 | 10.6601 | 10.456 | 10.2303 | 10.0727 | 9.5938 | 4.1496 | -0.80352 | -5.1452 | -5.316 | 387882 | 414309 | ROCHDALE CENTRAL | ROCHDALE
| Spring Cottage | 5.364 | 5.0138 | 4.3705 | 4.2998 | 4.2195 | 4.1533 | 4.0613 | 3.9876 | 3.9226 | 3.847 | 3.5263 | 2.894 | 2.4729 | 2.2158 | 19.164 | 18.8138 | 18.1705 | 18.0998 | 18.0195 | 17.9533 | 17.8613 | 17.7876 | 17.7226 | 17.647 | 17.3263 | 16.694 | 16.2729 | 16.0158 | 5.3309 | 5.2362 | 4.9342 | 4.9253 | 4.9021 | 4.887 | 4.8361 | 4.795 | 4.7534 | 4.694 | 4.5237 | 4.3864 | 4.1905 | 4.141 | 19.1309 | 19.0362 | 18.7342 | 18.7253 | 18.7021 | 18.687 | 18.6361 | 18.595 | 18.5534 | 18.494 | 18.3237 | 18.1864 | 17.9905 | 17.941 | 5.3643 | 5.0243 | 4.3926 | 4.333 | 4.2652 | 4.2152 | 4.1383 | 4.0821 | 4.0348 | 3.9772 | 3.7513 | 3.5986 | 3.5991 | 3.7329 | 19.1643 | 18.8243 | 18.1926 | 18.133 | 18.0652 | 18.0152 | 17.9383 | 17.8821 | 17.8348 | 17.7772 | 17.5513 | 17.3986 | 17.3991 | 17.5329 | 5.3634 | 5.031 | 4.4072 | 4.3572 | 4.2986 | 4.2561 | 4.1896 | 4.1409 | 4.1033 | 4.0602 | 3.8729 | 2.1484 | 0.34284 | -0.91066 | 19.1634 | 18.831 | 18.2072 | 18.1572 | 18.0986 | 18.0561 | 17.9896 | 17.9409 | 17.9033 | 17.8602 | 17.6729 | 15.9484 | 14.1428 | 12.8893 | 5.3802 | 5.0642 | 4.4568 | 4.4194 | 4.369 | 4.3247 | 4.2539 | 4.1984 | 4.1493 | 4.0344 | 2.1713 | 0.23327 | -1.3077 | -0.9995 | 19.1802 | 18.8642 | 18.2568 | 18.2194 | 18.169 | 18.1247 | 18.0539 | 17.9984 | 17.9493 | 17.8344 | 15.9713 | 14.0333 | 12.4923 | 12.8005 | 385446 | 437481 | NELSON | PADIHAM
| Spring Garden St 11kV | 20.3044 | 20.342 | 20.1853 | 20.1155 | 19.9645 | 19.7225 | 19.6133 | 19.389 | 19.1636 | 18.8687 | 17.9221 | 16.7635 | 16.1664 | 15.6686 | 26.3044 | 26.342 | 26.1853 | 26.1155 | 25.9645 | 25.7225 | 25.6133 | 25.389 | 25.1636 | 24.8687 | 23.9221 | 22.7635 | 22.1664 | 21.6686 | 20.2589 | 20.31 | 20.2091 | 20.1958 | 20.0143 | 19.8121 | 19.5829 | 19.2908 | 19.0122 | 18.6758 | 18.0082 | 17.5943 | 17.086 | 16.9573 | 26.2589 | 26.31 | 26.2091 | 26.1958 | 26.0143 | 25.8121 | 25.5829 | 25.2908 | 25.0122 | 24.6758 | 24.0082 | 23.5943 | 23.086 | 22.9573 | 20.305 | 20.3619 | 20.2349 | 20.1742 | 20.0447 | 19.8615 | 19.7524 | 19.593 | 19.3979 | 19.1807 | 18.4392 | 17.8266 | 17.6933 | 17.8701 | 26.305 | 26.3619 | 26.2349 | 26.1742 | 26.0447 | 25.8615 | 25.7524 | 25.593 | 25.3979 | 25.1807 | 24.4392 | 23.8266 | 23.6933 | 23.8701 | 20.3013 | 20.3588 | 20.2356 | 20.1786 | 20.0529 | 19.8887 | 19.7679 | 19.6094 | 19.3744 | 19.3 | 18.5182 | 14.9885 | 11.0672 | 8.9497 | 26.3013 | 26.3588 | 26.2356 | 26.1786 | 26.0529 | 25.8887 | 25.7679 | 25.6094 | 25.3744 | 25.3 | 24.5182 | 20.9885 | 17.0672 | 14.9497 | 20.3231 | 20.3971 | 20.3339 | 20.2629 | 20.15 | 19.9854 | 19.8507 | 19.676 | 19.4267 | 19.2077 | 15.3105 | 11.3904 | 7.7141 | 8.8444 | 26.3231 | 26.3971 | 26.3339 | 26.2629 | 26.15 | 25.9854 | 25.8507 | 25.676 | 25.4267 | 25.2077 | 21.3105 | 17.3904 | 13.7141 | 14.8444 | 347661 | 461494 | LANCASTER | HEYSHAM
| Spring Garden St 6.6kV | 12.2797 | 12.3358 | 12.1715 | 12.0043 | 11.7143 | 11.5966 | 11.4111 | 11.1875 | 10.9226 | 10.7312 | 9.6818 | 8.0473 | 6.9037 | 6.1975 | 16.3797 | 16.4358 | 16.2715 | 16.1043 | 15.8143 | 15.6966 | 15.5111 | 15.2875 | 15.0226 | 14.8312 | 13.7818 | 12.1473 | 11.0037 | 10.2975 | 12.2226 | 12.2822 | 12.2069 | 12.1051 | 11.9215 | 11.8143 | 11.6615 | 11.4576 | 11.1854 | 10.7224 | 9.9569 | 9.7183 | 9.1308 | 9.437 | 16.3226 | 16.3822 | 16.3069 | 16.2051 | 16.0215 | 15.9143 | 15.7615 | 15.5576 | 15.2854 | 14.8224 | 14.0569 | 13.8183 | 13.2308 | 13.537 | 12.2806 | 12.3635 | 12.226 | 12.0891 | 11.85 | 11.7556 | 11.608 | 11.431 | 11.2276 | 11.0957 | 10.3033 | 9.6728 | 9.4052 | 9.5056 | 16.3806 | 16.4635 | 16.326 | 16.1891 | 15.95 | 15.8556 | 15.708 | 15.531 | 15.3276 | 15.1957 | 14.4033 | 13.7728 | 13.5052 | 13.6056 | 12.2788 | 12.3554 | 12.2124 | 12.0676 | 11.7984 | 11.7079 | 11.5487 | 11.3425 | 11.1056 | 10.9468 | 10.0082 | 7.1453 | 4.9069 | 3.3186 | 16.3788 | 16.4554 | 16.3124 | 16.1676 | 15.8984 | 15.8079 | 15.6487 | 15.4425 | 15.2056 | 15.0468 | 14.1082 | 11.2453 | 9.0069 | 7.4186 | 12.3045 | 12.4036 | 12.2888 | 12.1624 | 11.8956 | 11.8266 | 11.6559 | 11.4401 | 11.1955 | 10.9568 | 7.6457 | 4.585 | 2.5301 | 2.9374 | 16.4045 | 16.5036 | 16.3888 | 16.2624 | 15.9956 | 15.9266 | 15.7559 | 15.5401 | 15.2955 | 15.0568 | 11.7457 | 8.685 | 6.6301 | 7.0374 | 347651 | 461484 | LANCASTER | HEYSHAM
| Squires Gate | 10.9991 | 11.4948 | 11.124 | 11.0963 | 10.835 | 10.8492 | 10.5712 | 10.4688 | 10.3453 | 10.0789 | 9.2473 | 8.329 | 7.9182 | 7.7277 | 15.5991 | 16.0948 | 15.724 | 15.6963 | 15.435 | 15.4492 | 15.1712 | 15.0688 | 14.9453 | 14.6789 | 13.8473 | 12.929 | 12.5182 | 12.3277 | 10.9292 | 11.3826 | 11.0859 | 11.1267 | 10.915 | 10.9559 | 10.6937 | 10.4237 | 9.896 | 9.3063 | 8.234 | 7.5289 | 6.9196 | 6.8428 | 15.5292 | 15.9826 | 15.6859 | 15.7267 | 15.515 | 15.5559 | 15.2937 | 15.0237 | 14.496 | 13.9063 | 12.834 | 12.1289 | 11.5196 | 11.4428 | 11 | 11.512 | 11.1628 | 11.1551 | 10.9169 | 10.9607 | 10.716 | 10.6532 | 10.5703 | 10.3455 | 9.8458 | 9.3547 | 9.1059 | 9.3027 | 15.6 | 16.112 | 15.7628 | 15.7551 | 15.5169 | 15.5607 | 15.316 | 15.2532 | 15.1703 | 14.9455 | 14.4458 | 13.9547 | 13.7059 | 13.9027 | 11.0001 | 11.5235 | 11.1843 | 11.1901 | 10.9676 | 11.0224 | 10.7955 | 10.7472 | 10.6823 | 10.493 | 9.578 | 5.0563 | 0.84169 | -2.5378 | 15.6001 | 16.1235 | 15.7843 | 15.7901 | 15.5676 | 15.6224 | 15.3955 | 15.3472 | 15.2823 | 15.093 | 14.178 | 9.6563 | 5.4417 | 2.0622 | 11.0289 | 11.5804 | 11.2725 | 11.3041 | 11.1051 | 11.172 | 10.9612 | 10.9155 | 10.8424 | 10.6373 | 6.3316 | 1.0716 | -2.8511 | -2.7601 | 15.6289 | 16.1804 | 15.8725 | 15.9041 | 15.7051 | 15.772 | 15.5612 | 15.5155 | 15.4424 | 15.2373 | 10.9316 | 5.6716 | 1.7489 | 1.8399 | 332037 | 432063 | BLACKPOOL | PENWORTHAM
| St Annes | 10.8438 | 10.9539 | 10.8205 | 10.7228 | 10.6672 | 10.5167 | 10.4062 | 10.2665 | 10.171 | 10.0104 | 9.3222 | 8.4062 | 8.1079 | 8.0848 | 14.3438 | 14.4539 | 14.3205 | 14.2228 | 14.1672 | 14.0167 | 13.9062 | 13.7665 | 13.671 | 13.5104 | 12.8222 | 11.9062 | 11.6079 | 11.5848 | 10.8221 | 10.9316 | 10.8563 | 10.8022 | 10.786 | 10.6741 | 10.5953 | 10.4861 | 10.4133 | 10.273 | 9.7704 | 9.1161 | 8.3414 | 7.9937 | 14.3221 | 14.4316 | 14.3563 | 14.3022 | 14.286 | 14.1741 | 14.0953 | 13.9861 | 13.9133 | 13.773 | 13.2704 | 12.6161 | 11.8414 | 11.4937 | 10.8443 | 10.9636 | 10.8421 | 10.7558 | 10.7125 | 10.5796 | 10.4873 | 10.3705 | 10.2972 | 10.1599 | 9.5825 | 9.1485 | 8.9649 | 8.9318 | 14.3443 | 14.4636 | 14.3421 | 14.2558 | 14.2125 | 14.0796 | 13.9873 | 13.8705 | 13.7972 | 13.6599 | 13.0825 | 12.6485 | 12.4649 | 12.4318 | 10.8423 | 10.9639 | 10.8439 | 10.762 | 10.7227 | 10.5966 | 10.5128 | 10.4001 | 10.3353 | 10.2152 | 9.6674 | 6.1662 | 3.3518 | 0.97218 | 14.3423 | 14.4639 | 14.3439 | 14.262 | 14.2227 | 14.0966 | 14.0128 | 13.9001 | 13.8353 | 13.7152 | 13.1674 | 9.6662 | 6.8518 | 4.4722 | 10.8569 | 10.9927 | 10.8872 | 10.8168 | 10.7861 | 10.6615 | 10.5783 | 10.4677 | 10.4009 | 10.1965 | 7.4508 | 3.9573 | 1.1752 | 0.94324 | 14.3569 | 14.4927 | 14.3872 | 14.3168 | 14.2861 | 14.1615 | 14.0783 | 13.9677 | 13.9009 | 13.6965 | 10.9508 | 7.4573 | 4.6752 | 4.4432 | 331716 | 429849 | LYTHAM | PENWORTHAM
| St Marys | 14.0807 | 14.2151 | 13.9417 | 13.7464 | 13.5535 | 13.3394 | 13.1057 | 12.9175 | 12.7234 | 12.4742 | 11.2802 | 9.1962 | 8.016 | 7.2254 | 18.6807 | 18.8151 | 18.5417 | 18.3464 | 18.1535 | 17.9394 | 17.7057 | 17.5175 | 17.3234 | 17.0742 | 15.8802 | 13.7962 | 12.616 | 11.8254 | 14.0367 | 14.1538 | 13.9691 | 13.8843 | 13.7442 | 13.6243 | 13.454 | 13.3417 | 13.1591 | 12.9126 | 12.2833 | 11.5441 | 10.7139 | 10.4307 | 18.6367 | 18.7538 | 18.5691 | 18.4843 | 18.3442 | 18.2243 | 18.054 | 17.9417 | 17.7591 | 17.5126 | 16.8833 | 16.1441 | 15.3139 | 15.0307 | 14.082 | 14.2415 | 13.9985 | 13.8425 | 13.6685 | 13.5103 | 13.3178 | 13.176 | 13.0245 | 12.8157 | 11.8475 | 10.773 | 10.2872 | 10.1841 | 18.682 | 18.8415 | 18.5985 | 18.4425 | 18.2685 | 18.1103 | 17.9178 | 17.776 | 17.6245 | 17.4157 | 16.4475 | 15.373 | 14.8872 | 14.7841 | 14.0801 | 14.2327 | 13.9793 | 13.8034 | 13.6303 | 13.4364 | 13.2144 | 13.0076 | 12.7976 | 12.5474 | 11.4373 | 9.0389 | 7.5618 | 6.581 | 18.6801 | 18.8327 | 18.5793 | 18.4034 | 18.2303 | 18.0364 | 17.8144 | 17.6076 | 17.3976 | 17.1474 | 16.0373 | 13.6389 | 12.1618 | 11.181 | 14.0991 | 14.2708 | 14.0374 | 13.874 | 13.705 | 13.4882 | 13.2513 | 13.0523 | 12.8448 | 12.5658 | 9.9938 | 7.6693 | 6.275 | 6.3164 | 18.6991 | 18.8708 | 18.6374 | 18.474 | 18.305 | 18.0882 | 17.8513 | 17.6523 | 17.4448 | 17.1658 | 14.5938 | 12.2693 | 10.875 | 10.9164 | 392582 | 405316 | GREENHILL | WHITEGATE
| St Marys St | 7.3869 | 7.4597 | 7.3587 | 7.2749 | 7.0733 | 6.9975 | 6.9398 | 6.7669 | 6.6107 | 6.4428 | 5.7769 | 4.8784 | 4.2832 | 3.9751 | 10.8869 | 10.9597 | 10.8587 | 10.7749 | 10.5733 | 10.4975 | 10.4398 | 10.2669 | 10.1107 | 9.9428 | 9.2769 | 8.3784 | 7.7832 | 7.4751 | 7.3328 | 7.4002 | 7.3579 | 7.2952 | 7.111 | 7.0477 | 6.987 | 6.8025 | 6.6203 | 6.4124 | 5.9136 | 5.4714 | 5.1784 | 5.1263 | 10.8328 | 10.9002 | 10.8579 | 10.7952 | 10.611 | 10.5477 | 10.487 | 10.3025 | 10.1203 | 9.9124 | 9.4136 | 8.9714 | 8.6784 | 8.6263 | 7.3877 | 7.477 | 7.3957 | 7.3303 | 7.1493 | 7.0998 | 7.0673 | 6.9252 | 6.7989 | 6.6602 | 6.1483 | 5.7395 | 5.6035 | 5.7541 | 10.8877 | 10.977 | 10.8957 | 10.8303 | 10.6493 | 10.5998 | 10.5673 | 10.4252 | 10.2989 | 10.1602 | 9.6483 | 9.2395 | 9.1035 | 9.2541 | 7.3869 | 7.4744 | 7.3906 | 7.3264 | 7.1468 | 7.0981 | 7.0672 | 6.9256 | 6.8037 | 6.68 | 6.0492 | 3.8013 | 2.0858 | 0.93765 | 10.8869 | 10.9744 | 10.8906 | 10.8264 | 10.6468 | 10.5981 | 10.5672 | 10.4256 | 10.3037 | 10.18 | 9.5492 | 7.3013 | 5.5858 | 4.4377 | 7.4264 | 7.5526 | 7.5074 | 7.475 | 7.329 | 7.301 | 7.2352 | 7.1371 | 7.0707 | 6.8718 | 4.1937 | 1.8984 | 0.49085 | 0.93284 | 10.9264 | 11.0526 | 11.0074 | 10.975 | 10.829 | 10.801 | 10.7352 | 10.6371 | 10.5707 | 10.3718 | 7.6937 | 5.3984 | 3.9908 | 4.4328 | 354932 | 429640 | RIBBLE | PENWORTHAM
| St Thomas Rd | 13.5896 | 13.596 | 13.4527 | 13.2883 | 13.0631 | 12.8498 | 12.5864 | 12.3045 | 12.0299 | 11.6775 | 10.0751 | 8.1321 | 7.0204 | 6.3227 | 18.1896 | 18.196 | 18.0527 | 17.8883 | 17.6631 | 17.4498 | 17.1864 | 16.9045 | 16.6299 | 16.2775 | 14.6751 | 12.7321 | 11.6204 | 10.9227 | 13.5322 | 13.5029 | 13.3669 | 13.2079 | 12.9847 | 12.7747 | 12.5348 | 12.2316 | 11.9107 | 11.5378 | 10.3537 | 9.1479 | 8.0595 | 7.6619 | 18.1322 | 18.1029 | 17.9669 | 17.8079 | 17.5847 | 17.3747 | 17.1348 | 16.8316 | 16.5107 | 16.1378 | 14.9537 | 13.7479 | 12.6595 | 12.2619 | 13.5909 | 13.6237 | 13.5128 | 13.3798 | 13.1884 | 13.0209 | 12.8197 | 12.5983 | 12.3769 | 12.0908 | 10.7573 | 9.6593 | 9.266 | 9.2667 | 18.1909 | 18.2237 | 18.1128 | 17.9798 | 17.7884 | 17.6209 | 17.4197 | 17.1983 | 16.9769 | 16.6908 | 15.3573 | 14.2593 | 13.866 | 13.8667 | 13.589 | 13.6069 | 13.482 | 13.3448 | 13.1564 | 13.0014 | 12.8126 | 12.5899 | 12.388 | 12.15 | 11.0049 | 7.0271 | 3.6492 | 0.83311 | 18.189 | 18.2069 | 18.082 | 17.9448 | 17.7564 | 17.6014 | 17.4126 | 17.1899 | 16.988 | 16.75 | 15.6049 | 11.6271 | 8.2492 | 5.4331 | 13.6414 | 13.711 | 13.6385 | 13.539 | 13.3981 | 13.2607 | 13.0858 | 12.9111 | 12.7595 | 12.4141 | 7.9707 | 4.2298 | 1.1523 | 1.2003 | 18.2414 | 18.311 | 18.2385 | 18.139 | 17.9981 | 17.8607 | 17.6858 | 17.5111 | 17.3595 | 17.0141 | 12.5707 | 8.8298 | 5.7523 | 5.8003 | 332713 | 428643 | LYTHAM | PENWORTHAM
| Stainburn | 9.1047 | 9.1924 | 9.1476 | 9.0745 | 8.9741 | 8.8202 | 8.6089 | 8.3731 | 8.1628 | 7.8768 | 6.4887 | 5.4813 | 5.2623 | 5.3878 | 11.6047 | 11.6924 | 11.6476 | 11.5745 | 11.4741 | 11.3202 | 11.1089 | 10.8731 | 10.6628 | 10.3768 | 8.9887 | 7.9813 | 7.7623 | 7.8878 | 9.0862 | 9.1729 | 9.1813 | 9.1534 | 9.0978 | 8.9988 | 8.874 | 8.7263 | 8.5806 | 8.3635 | 7.4035 | 6.3405 | 5.4699 | 5.2622 | 11.5862 | 11.6729 | 11.6813 | 11.6534 | 11.5978 | 11.4988 | 11.374 | 11.2263 | 11.0806 | 10.8635 | 9.9035 | 8.8405 | 7.9699 | 7.7622 | 9.1055 | 9.2048 | 9.1753 | 9.1162 | 9.0312 | 8.9387 | 8.8173 | 8.6417 | 8.4881 | 8.2597 | 7.1443 | 6.28 | 6.0977 | 6.2622 | 11.6055 | 11.7048 | 11.6753 | 11.6162 | 11.5312 | 11.4387 | 11.3173 | 11.1417 | 10.9881 | 10.7597 | 9.6443 | 8.78 | 8.5977 | 8.7622 | 9.1011 | 9.1971 | 9.1634 | 9.1038 | 9.0191 | 8.9289 | 8.8273 | 8.6679 | 8.5549 | 8.3984 | 7.5646 | 4.0031 | 1.1592 | -1.0191 | 11.6011 | 11.6971 | 11.6634 | 11.6038 | 11.5191 | 11.4289 | 11.3273 | 11.1679 | 11.0549 | 10.8984 | 10.0646 | 6.5031 | 3.6592 | 1.4809 | 9.1206 | 9.2354 | 9.2199 | 9.1742 | 9.1001 | 9.005 | 8.9437 | 8.8116 | 8.7132 | 8.4557 | 5.4443 | 2.0752 | -0.29699 | -0.44607 | 11.6206 | 11.7354 | 11.7199 | 11.6742 | 11.6001 | 11.505 | 11.4437 | 11.3116 | 11.2132 | 10.9557 | 7.9443 | 4.5752 | 2.203 | 2.0539 | 302535 | 529330 | STAINBURN & SIDDICK | HARKER
| Standish | 7.5415 | 7.4008 | 6.5825 | 6.3844 | 6.1778 | 5.8568 | 5.4029 | 4.8802 | 4.3495 | 3.7237 | 0.88931 | -1.2511 | -1.9729 | -1.8738 | 12.1415 | 12.0008 | 11.1825 | 10.9844 | 10.7778 | 10.4568 | 10.0029 | 9.4802 | 8.9495 | 8.3237 | 5.4893 | 3.3489 | 2.6271 | 2.7262 | 7.4817 | 7.577 | 7.1617 | 7.104 | 7.0195 | 6.8338 | 6.5344 | 6.1911 | 5.8317 | 5.3696 | 3.3513 | 1.2706 | -0.51287 | -1.2319 | 12.0817 | 12.177 | 11.7617 | 11.704 | 11.6195 | 11.4338 | 11.1344 | 10.7911 | 10.4317 | 9.9696 | 7.9513 | 5.8706 | 4.0871 | 3.3681 | 7.5428 | 7.4251 | 6.6371 | 6.468 | 6.2939 | 6.0894 | 5.8188 | 5.4649 | 5.0633 | 4.5671 | 2.3343 | 0.67882 | 0.21341 | 0.57021 | 12.1428 | 12.0251 | 11.2371 | 11.068 | 10.8939 | 10.6894 | 10.4188 | 10.0649 | 9.6633 | 9.1671 | 6.9343 | 5.2788 | 4.8134 | 5.1702 | 7.5353 | 7.4228 | 6.6393 | 6.4811 | 6.3187 | 6.127 | 5.8713 | 5.6314 | 5.4087 | 5.1019 | 3.4837 | -3.06 | -8.9193 | -14.2629 | 12.1353 | 12.0228 | 11.2393 | 11.0811 | 10.9187 | 10.727 | 10.4713 | 10.2314 | 10.0087 | 9.7019 | 8.0837 | 1.54 | -4.3193 | -9.6629 | 7.5821 | 7.5143 | 6.7765 | 6.6522 | 6.5173 | 6.3283 | 6.0732 | 5.8343 | 5.6426 | 5.1557 | -1.8248 | -7.7609 | -12.5793 | -12.9196 | 12.1821 | 12.1143 | 11.3765 | 11.2522 | 11.1173 | 10.9283 | 10.6732 | 10.4343 | 10.2426 | 9.7557 | 2.7752 | -3.1609 | -7.9793 | -8.3196 | 356139 | 410059 | WRIGHTINGTON | PENWORTHAM
| Strangeways | 12.5671 | 11.6499 | 10.3881 | 10.1099 | 9.9314 | 9.6012 | 9.3521 | 9.1126 | 8.7928 | 8.4875 | 7.0774 | 4.823 | 3.0856 | 1.568 | 16.0671 | 15.1499 | 13.8881 | 13.6099 | 13.4314 | 13.1012 | 12.8521 | 12.6126 | 12.2928 | 11.9875 | 10.5774 | 8.323 | 6.5856 | 5.068 | 12.497 | 12.0596 | 11.3797 | 11.178 | 11.0381 | 10.7456 | 10.5017 | 10.2506 | 9.9029 | 9.5489 | 8.4208 | 7.479 | 6.7178 | 6.4402 | 15.997 | 15.5596 | 14.8797 | 14.678 | 14.5381 | 14.2456 | 14.0017 | 13.7506 | 13.4029 | 13.0489 | 11.9208 | 10.979 | 10.2178 | 9.9402 | 12.5679 | 11.6763 | 10.4431 | 10.192 | 10.0427 | 9.7517 | 9.5368 | 9.3363 | 9.0558 | 8.7886 | 7.552 | 6.5767 | 6.052 | 5.7393 | 16.0679 | 15.1763 | 13.9431 | 13.692 | 13.5427 | 13.2517 | 13.0368 | 12.8363 | 12.5558 | 12.2886 | 11.052 | 10.0767 | 9.552 | 9.2393 | 12.5635 | 11.6657 | 10.4271 | 10.1745 | 10.0234 | 9.7281 | 9.5116 | 9.2921 | 8.998 | 8.7315 | 7.5044 | 3.5094 | 0.22033 | -2.3934 | 16.0635 | 15.1657 | 13.9271 | 13.6745 | 13.5234 | 13.2281 | 13.0116 | 12.7921 | 12.498 | 12.2315 | 11.0044 | 7.0094 | 3.7203 | 1.1066 | 12.6125 | 11.7633 | 10.574 | 10.363 | 10.2471 | 9.9667 | 9.7678 | 9.575 | 9.3031 | 8.9457 | 4.4728 | 0.55352 | -2.1536 | -2.1658 | 16.1125 | 15.2633 | 14.074 | 13.863 | 13.7471 | 13.4667 | 13.2678 | 13.075 | 12.8031 | 12.4457 | 7.9728 | 4.0535 | 1.3464 | 1.3342 | 383780 | 399743 | RED BANK | WHITEGATE
| Strawberry Bank | 7.7622 | 7.9943 | 7.8893 | 7.7784 | 7.6971 | 7.5897 | 7.4821 | 7.3574 | 7.2363 | 7.0953 | 6.5087 | 5.6512 | 5.1722 | 4.9236 | 16.4622 | 16.6943 | 16.5893 | 16.4784 | 16.3971 | 16.2897 | 16.1821 | 16.0574 | 15.9363 | 15.7953 | 15.2087 | 14.3512 | 13.8722 | 13.6236 | 7.7156 | 7.9198 | 7.882 | 7.8324 | 7.8041 | 7.7462 | 7.6736 | 7.5767 | 7.4732 | 7.341 | 6.9385 | 6.5579 | 6.2415 | 6.1232 | 16.4156 | 16.6198 | 16.582 | 16.5324 | 16.5041 | 16.4462 | 16.3736 | 16.2767 | 16.1732 | 16.041 | 15.6385 | 15.2579 | 14.9415 | 14.8232 | 7.7628 | 8.0108 | 7.9248 | 7.8322 | 7.7709 | 7.6905 | 7.6093 | 7.5165 | 7.4276 | 7.3192 | 6.9047 | 6.6112 | 6.6096 | 6.8108 | 16.4628 | 16.7108 | 16.6248 | 16.5322 | 16.4709 | 16.3905 | 16.3093 | 16.2165 | 16.1276 | 16.0192 | 15.6047 | 15.3112 | 15.3096 | 15.5108 | 7.7617 | 8.0165 | 7.9416 | 7.8668 | 7.8269 | 7.7539 | 7.6849 | 7.6082 | 7.5462 | 7.4782 | 7.1916 | 3.9391 | 1.0728 | -1.2833 | 16.4617 | 16.7165 | 16.6416 | 16.5668 | 16.5269 | 16.4539 | 16.3849 | 16.3082 | 16.2462 | 16.1782 | 15.8916 | 12.6391 | 9.7728 | 7.4167 | 7.7938 | 8.0796 | 8.0357 | 7.9849 | 7.9568 | 7.8914 | 7.828 | 7.7543 | 7.69 | 7.4665 | 3.8873 | 0.72571 | -1.8616 | -1.4773 | 16.4938 | 16.7796 | 16.7357 | 16.6849 | 16.6568 | 16.5914 | 16.528 | 16.4543 | 16.39 | 16.1665 | 12.5873 | 9.4257 | 6.8384 | 7.2227 | 376338 | 429396 | HUNCOAT | PADIHAM
| Stuart St | 12.5061 | 11.7858 | 10.7914 | 10.5984 | 10.4639 | 10.306 | 10.0752 | 9.8786 | 9.7592 | 9.5287 | 8.4384 | 6.9801 | 5.9063 | 5.1028 | 17.0061 | 16.2858 | 15.2914 | 15.0984 | 14.9639 | 14.806 | 14.5752 | 14.3786 | 14.2592 | 14.0287 | 12.9384 | 11.4801 | 10.4063 | 9.6028 | 12.4702 | 12.1587 | 11.654 | 11.529 | 11.4723 | 11.34 | 11.1581 | 11.0152 | 10.8582 | 10.6714 | 9.7961 | 8.9604 | 8.2621 | 8.0164 | 16.9702 | 16.6587 | 16.154 | 16.029 | 15.9723 | 15.84 | 15.6581 | 15.5152 | 15.3582 | 15.1714 | 14.2961 | 13.4604 | 12.7621 | 12.5164 | 12.5066 | 11.8007 | 10.8212 | 10.6457 | 10.5253 | 10.3939 | 10.1789 | 10.006 | 9.9143 | 9.7138 | 8.7749 | 8.0432 | 7.6152 | 7.4521 | 17.0066 | 16.3007 | 15.3212 | 15.1457 | 15.0253 | 14.8939 | 14.6789 | 14.506 | 14.4143 | 14.2138 | 13.2749 | 12.5432 | 12.1152 | 11.9521 | 12.5024 | 11.7927 | 10.8197 | 10.6402 | 10.5367 | 10.3988 | 10.2049 | 10.0406 | 9.9438 | 9.761 | 8.9064 | 5.2049 | 2.0383 | -0.39996 | 17.0024 | 16.2927 | 15.3197 | 15.1402 | 15.0367 | 14.8988 | 14.7049 | 14.5406 | 14.4438 | 14.261 | 13.4064 | 9.7049 | 6.5383 | 4.1 | 12.5439 | 11.8738 | 10.9113 | 10.7755 | 10.6692 | 10.5672 | 10.3468 | 10.1823 | 10.0965 | 9.7963 | 5.9468 | 2.1338 | -0.69435 | -0.68788 | 17.0439 | 16.3738 | 15.4113 | 15.2755 | 15.1692 | 15.0672 | 14.8468 | 14.6823 | 14.5965 | 14.2963 | 10.4468 | 6.6338 | 3.8056 | 3.8121 | 387190 | 398835 | STUART ST | STALYBRIDGE
| Stubbins | 17.4537 | 16.9636 | 15.855 | 15.6731 | 15.5141 | 15.3535 | 15.2088 | 15.0576 | 14.9135 | 14.7197 | 14.1959 | 13.6398 | 13.3939 | 13.3293 | 30.4537 | 29.9636 | 28.855 | 28.6731 | 28.5141 | 28.3535 | 28.2088 | 28.0576 | 27.9135 | 27.7197 | 27.1959 | 26.6398 | 26.3939 | 26.3293 | 17.4057 | 17.3155 | 16.7844 | 16.7574 | 16.7203 | 16.6714 | 16.6222 | 16.5562 | 16.4831 | 16.353 | 16.1195 | 15.8953 | 15.7291 | 15.7083 | 30.4057 | 30.3155 | 29.7844 | 29.7574 | 29.7203 | 29.6714 | 29.6222 | 29.5562 | 29.4831 | 29.353 | 29.1195 | 28.8953 | 28.7291 | 28.7083 | 17.4543 | 16.9735 | 15.8769 | 15.7066 | 15.5605 | 15.4177 | 15.292 | 15.1646 | 15.0446 | 14.8761 | 14.4768 | 14.1593 | 14.1032 | 14.2245 | 30.4543 | 29.9735 | 28.8769 | 28.7066 | 28.5605 | 28.4177 | 28.292 | 28.1646 | 28.0446 | 27.8761 | 27.4768 | 27.1593 | 27.1032 | 27.2245 | 17.4529 | 16.9978 | 15.9256 | 15.7811 | 15.6602 | 15.5384 | 15.4337 | 15.3225 | 15.2182 | 15.0653 | 14.7379 | 14.0176 | 13.4874 | 12.9347 | 30.4529 | 29.9978 | 28.9256 | 28.7811 | 28.6602 | 28.5384 | 28.4337 | 28.3225 | 28.2182 | 28.0653 | 27.7379 | 27.0176 | 26.4874 | 25.9347 | 17.4648 | 17.0213 | 15.961 | 15.8258 | 15.7046 | 15.5705 | 15.4446 | 15.3022 | 15.1574 | 14.9317 | 13.6607 | 12.6893 | 11.8636 | 12.2667 | 30.4648 | 30.0213 | 28.961 | 28.8258 | 28.7046 | 28.5705 | 28.4446 | 28.3022 | 28.1574 | 27.9317 | 26.6607 | 25.6893 | 24.8636 | 25.2667 | 379112 | 418005 | ROSSENDALE | PADIHAM
| Swinton | 13.4596 | 13.4845 | 13.2417 | 13.0246 | 12.7786 | 12.5397 | 12.1432 | 11.8211 | 11.5147 | 11.0299 | 9.0165 | 7.0197 | 5.8048 | 5.0705 | 17.9596 | 17.9845 | 17.7417 | 17.5246 | 17.2786 | 17.0397 | 16.6432 | 16.3211 | 16.0147 | 15.5299 | 13.5165 | 11.5197 | 10.3048 | 9.5705 | 13.4178 | 13.4262 | 13.2225 | 13.0477 | 12.8473 | 12.6572 | 12.3003 | 11.9668 | 11.6123 | 11.2381 | 9.6664 | 8.1922 | 7.0431 | 6.7347 | 17.9178 | 17.9262 | 17.7225 | 17.5477 | 17.3473 | 17.1572 | 16.8003 | 16.4668 | 16.1123 | 15.7381 | 14.1664 | 12.6922 | 11.5431 | 11.2347 | 13.4616 | 13.519 | 13.3182 | 13.1402 | 12.9362 | 12.7531 | 12.4172 | 12.1665 | 11.9276 | 11.513 | 9.8295 | 8.5126 | 7.8662 | 7.6913 | 17.9616 | 18.019 | 17.8182 | 17.6402 | 17.4362 | 17.2531 | 16.9172 | 16.6665 | 16.4276 | 16.013 | 14.3295 | 13.0126 | 12.3662 | 12.1913 | 13.453 | 13.4851 | 13.2587 | 13.0676 | 12.8593 | 12.6841 | 12.3645 | 12.1322 | 11.9362 | 11.587 | 10.0388 | 5.4149 | 1.2895 | -1.9278 | 17.953 | 17.9851 | 17.7587 | 17.5676 | 17.3593 | 17.1841 | 16.8645 | 16.6322 | 16.4362 | 16.087 | 14.5388 | 9.9149 | 5.7895 | 2.5722 | 13.5115 | 13.6003 | 13.4323 | 13.2861 | 13.1276 | 12.9892 | 12.7129 | 12.5205 | 12.3578 | 11.8864 | 6.9293 | 2.2605 | -1.2178 | -1.4413 | 18.0115 | 18.1003 | 17.9323 | 17.7861 | 17.6276 | 17.4892 | 17.2129 | 17.0205 | 16.8578 | 16.3864 | 11.4293 | 6.7605 | 3.2822 | 3.0587 | 378367 | 401718 | AGECROFT | KEARSLEY
| Tame Valley | 4.3513 | 4.5212 | 4.2804 | 4.0611 | 3.9087 | 3.6302 | 3.4082 | 3.1359 | 2.8355 | 2.3323 | -0.065579 | -2.5279 | -3.7417 | -4.3352 | 13.5513 | 13.7212 | 13.4804 | 13.2611 | 13.1087 | 12.8302 | 12.6082 | 12.3359 | 12.0355 | 11.5323 | 9.1344 | 6.6721 | 5.4583 | 4.8648 | 4.3075 | 4.4906 | 4.378 | 4.2593 | 4.2046 | 4.0307 | 3.8417 | 3.5092 | 3.1931 | 2.7574 | 1.1182 | -0.6483 | -2.2791 | -2.9364 | 13.5075 | 13.6906 | 13.578 | 13.4593 | 13.4046 | 13.2307 | 13.0417 | 12.7092 | 12.3931 | 11.9574 | 10.3182 | 8.5517 | 6.9209 | 6.2636 | 4.3521 | 4.5458 | 4.3343 | 4.1446 | 4.0255 | 3.7938 | 3.6191 | 3.4063 | 3.1985 | 2.9159 | 1.103 | -0.38983 | -0.88824 | -0.78356 | 13.5521 | 13.7458 | 13.5343 | 13.3446 | 13.2255 | 12.9938 | 12.8191 | 12.6063 | 12.3985 | 12.1159 | 10.303 | 8.8102 | 8.3118 | 8.4164 | 4.3458 | 4.534 | 4.315 | 4.1191 | 3.9878 | 3.7407 | 3.5461 | 3.2809 | 3.0208 | 2.6951 | 0.13003 | -8.6343 | -15.4759 | -20.7403 | 13.5458 | 13.734 | 13.515 | 13.3191 | 13.1878 | 12.9407 | 12.7461 | 12.4809 | 12.2208 | 11.8951 | 9.33 | 0.56566 | -6.2759 | -11.5403 | 4.3839 | 4.6085 | 4.4261 | 4.258 | 4.1468 | 3.8957 | 3.7009 | 3.4496 | 3.1954 | 2.6183 | -6.2317 | -14.5412 | -20.5171 | -20.4442 | 13.5839 | 13.8085 | 13.6261 | 13.458 | 13.3468 | 13.0957 | 12.9009 | 12.6496 | 12.3954 | 11.8183 | 2.9683 | -5.3412 | -11.3171 | -11.2442 | 395148 | 398108 | HARTSHEAD-HEYROD | STALYBRIDGE
| Tardy Gate | 11.6363 | 11.3125 | 10.8047 | 10.6509 | 10.3611 | 10.1793 | 9.9959 | 9.6919 | 9.383 | 9.0253 | 7.3852 | 5.9143 | 5.359 | 5.301 | 15.7363 | 15.4125 | 14.9047 | 14.7509 | 14.4611 | 14.2793 | 14.0959 | 13.7919 | 13.483 | 13.1253 | 11.4852 | 10.0143 | 9.459 | 9.401 | 11.5933 | 11.452 | 11.2006 | 11.1044 | 10.8781 | 10.7569 | 10.6267 | 10.3813 | 10.1253 | 9.8221 | 8.6629 | 7.3256 | 6.2369 | 6.0067 | 15.6933 | 15.552 | 15.3006 | 15.2044 | 14.9781 | 14.8569 | 14.7267 | 14.4813 | 14.2253 | 13.9221 | 12.7629 | 11.4256 | 10.3369 | 10.1067 | 11.6378 | 11.3388 | 10.8635 | 10.7408 | 10.4861 | 10.3512 | 10.2178 | 9.9781 | 9.7332 | 9.4399 | 8.1297 | 7.0817 | 6.7914 | 6.9894 | 15.7378 | 15.4388 | 14.9635 | 14.8408 | 14.5861 | 14.4512 | 14.3178 | 14.0781 | 13.8332 | 13.5399 | 12.2297 | 11.1817 | 10.8914 | 11.0894 | 11.631 | 11.3196 | 10.8346 | 10.7155 | 10.4743 | 10.3723 | 10.2776 | 10.0675 | 9.8797 | 9.675 | 8.6396 | 2.5049 | -2.2586 | -5.8811 | 15.731 | 15.4196 | 14.9346 | 14.8155 | 14.5743 | 14.4723 | 14.3776 | 14.1675 | 13.9797 | 13.775 | 12.7396 | 6.6049 | 1.8414 | -1.7811 | 11.6936 | 11.4425 | 11.0169 | 10.9417 | 10.7481 | 10.6661 | 10.5964 | 10.4279 | 10.2737 | 9.8994 | 4.6645 | -1.1301 | -5.2339 | -5.3685 | 15.7936 | 15.5425 | 15.1169 | 15.0417 | 14.8481 | 14.7661 | 14.6964 | 14.5279 | 14.3737 | 13.9994 | 8.7645 | 2.9699 | -1.1339 | -1.2685 | 353958 | 426066 | RIBBLE | PENWORTHAM
| Tarleton | 9.0235 | 9.0632 | 8.63 | 8.3241 | 7.9813 | 7.5695 | 7.1351 | 6.6568 | 6.1746 | 5.6028 | 2.5278 | -0.046033 | -0.78981 | -0.69145 | 13.6235 | 13.6632 | 13.23 | 12.9241 | 12.5813 | 12.1695 | 11.7351 | 11.2568 | 10.7746 | 10.2028 | 7.1278 | 4.554 | 3.8102 | 3.9086 | 8.9702 | 9.0542 | 8.7999 | 8.5988 | 8.3201 | 7.9962 | 7.6595 | 7.2607 | 6.8055 | 6.2992 | 4.5895 | 2.1048 | -0.096781 | -0.64663 | 13.5702 | 13.6542 | 13.3999 | 13.1988 | 12.9201 | 12.5962 | 12.2595 | 11.8607 | 11.4055 | 10.8992 | 9.1895 | 6.7048 | 4.5032 | 3.9534 | 9.0268 | 9.1095 | 8.735 | 8.4834 | 8.1987 | 7.8676 | 7.5222 | 7.1552 | 6.7803 | 6.3139 | 3.7839 | 1.4361 | 0.71954 | 0.85555 | 13.6268 | 13.7095 | 13.335 | 13.0834 | 12.7987 | 12.4676 | 12.1222 | 11.7552 | 11.3803 | 10.9139 | 8.3839 | 6.0361 | 5.3195 | 5.4555 | 9.0183 | 9.0825 | 8.6917 | 8.4456 | 8.1853 | 7.895 | 7.5767 | 7.1713 | 6.7971 | 6.3975 | 3.6348 | -3.5809 | -8.6138 | -12.3007 | 13.6183 | 13.6825 | 13.2917 | 13.0456 | 12.7853 | 12.495 | 12.1767 | 11.7713 | 11.3971 | 10.9975 | 8.2348 | 1.0191 | -4.0138 | -7.7007 | 9.0667 | 9.1781 | 8.835 | 8.6266 | 8.3816 | 8.0285 | 7.6715 | 7.2965 | 6.9438 | 6.3908 | -0.47815 | -6.9433 | -11.1021 | -11.3184 | 13.6667 | 13.7781 | 13.435 | 13.2266 | 12.9816 | 12.6285 | 12.2715 | 11.8965 | 11.5438 | 10.9908 | 4.1218 | -2.3433 | -6.5021 | -6.7184 | 344741 | 422417 | WRIGHTINGTON | PENWORTHAM
| The Height | 6.0329 | 6.0031 | 5.7698 | 5.5878 | 5.3645 | 4.9971 | 4.6346 | 4.3293 | 3.9525 | 3.4607 | 1.1669 | -0.74931 | -1.6224 | -2.0837 | 16.7329 | 16.7031 | 16.4698 | 16.2878 | 16.0645 | 15.6971 | 15.3346 | 15.0293 | 14.6525 | 14.1607 | 11.8669 | 9.9507 | 9.0776 | 8.6163 | 6.0017 | 5.9619 | 5.7746 | 5.639 | 5.4961 | 5.2061 | 4.9002 | 4.6853 | 4.382 | 3.9566 | 2.1646 | 0.39936 | -0.93615 | -1.3012 | 16.7017 | 16.6619 | 16.4746 | 16.339 | 16.1961 | 15.9061 | 15.6002 | 15.3853 | 15.082 | 14.6566 | 12.8646 | 11.0994 | 9.7638 | 9.3988 | 6.0346 | 6.0315 | 5.8443 | 5.7037 | 5.5232 | 5.2161 | 4.9184 | 4.6912 | 4.3918 | 3.9784 | 2.0484 | 0.56055 | -0.013144 | -0.16451 | 16.7346 | 16.7315 | 16.5443 | 16.4037 | 16.2232 | 15.9161 | 15.6184 | 15.3912 | 15.0918 | 14.6784 | 12.7484 | 11.2606 | 10.6869 | 10.5355 | 6.027 | 6.0031 | 5.7933 | 5.6461 | 5.4733 | 5.1925 | 4.9312 | 4.7384 | 4.5066 | 4.1961 | 2.6033 | -2.3087 | -6.9564 | -10.4797 | 16.727 | 16.7031 | 16.4933 | 16.3461 | 16.1733 | 15.8925 | 15.6312 | 15.4384 | 15.2066 | 14.8961 | 13.3033 | 8.3913 | 3.7436 | 0.22028 | 6.085 | 6.1173 | 5.9483 | 5.8381 | 5.7054 | 5.4487 | 5.2165 | 5.0605 | 4.8605 | 4.396 | -0.8239 | -5.6417 | -9.5329 | -9.782 | 16.785 | 16.8173 | 16.6483 | 16.5381 | 16.4054 | 16.1487 | 15.9165 | 15.7605 | 15.5605 | 15.096 | 9.8761 | 5.0583 | 1.1671 | 0.91803 | 379792 | 400497 | AGECROFT | KEARSLEY
| Thornton | 10.4546 | 10.4133 | 10.1212 | 9.9721 | 9.7852 | 9.5152 | 9.2068 | 8.8568 | 8.4554 | 7.9936 | 5.7698 | 3.895 | 3.286 | 3.2496 | 15.0546 | 15.0133 | 14.7212 | 14.5721 | 14.3852 | 14.1152 | 13.8068 | 13.4568 | 13.0554 | 12.5936 | 10.3698 | 8.495 | 7.886 | 7.8496 | 10.4071 | 10.4128 | 10.2263 | 10.1195 | 9.9859 | 9.7654 | 9.5085 | 9.2353 | 8.934 | 8.5411 | 6.9888 | 5.2707 | 3.7599 | 3.4627 | 15.0071 | 15.0128 | 14.8263 | 14.7195 | 14.5859 | 14.3654 | 14.1085 | 13.8353 | 13.534 | 13.1411 | 11.5888 | 9.8707 | 8.3599 | 8.0627 | 10.4565 | 10.444 | 10.1904 | 10.0778 | 9.9366 | 9.7167 | 9.4693 | 9.2167 | 8.9214 | 8.5455 | 6.801 | 5.3298 | 4.9445 | 5.1267 | 15.0565 | 15.044 | 14.7904 | 14.6778 | 14.5366 | 14.3167 | 14.0693 | 13.8167 | 13.5214 | 13.1455 | 11.401 | 9.9298 | 9.5445 | 9.7267 | 10.4504 | 10.421 | 10.1513 | 10.0383 | 9.9078 | 9.7204 | 9.5122 | 9.2845 | 9.0525 | 8.7846 | 7.4515 | 0.45759 | -4.7614 | -8.8174 | 15.0504 | 15.021 | 14.7513 | 14.6383 | 14.5078 | 14.3204 | 14.1122 | 13.8845 | 13.6525 | 13.3846 | 12.0515 | 5.0576 | -0.16136 | -4.2174 | 10.5228 | 10.5624 | 10.3624 | 10.3002 | 10.222 | 10.0608 | 9.8879 | 9.7175 | 9.5222 | 9.0787 | 3.1594 | -3.45 | -7.8651 | -8.121 | 15.1228 | 15.1624 | 14.9624 | 14.9002 | 14.822 | 14.6608 | 14.4879 | 14.3175 | 14.1222 | 13.6787 | 7.7594 | 1.15 | -3.2651 | -3.521 | 334207 | 442111 | BISPHAM | PENWORTHAM
| Townley St | 7.3225 | 7.3254 | 7.1778 | 7.0259 | 6.9172 | 6.7762 | 6.6015 | 6.4515 | 6.2651 | 6.0242 | 5.1438 | 4.3164 | 3.9492 | 3.7409 | 23.6225 | 23.6254 | 23.4778 | 23.3259 | 23.2172 | 23.0762 | 22.9015 | 22.7515 | 22.5651 | 22.3242 | 21.4438 | 20.6164 | 20.2492 | 20.0409 | 7.2772 | 7.2705 | 7.183 | 7.0647 | 6.9809 | 6.8764 | 6.7169 | 6.5895 | 6.4101 | 6.1613 | 5.4802 | 4.869 | 4.3791 | 4.2392 | 23.5772 | 23.5705 | 23.483 | 23.3647 | 23.2809 | 23.1764 | 23.0169 | 22.8895 | 22.7101 | 22.4613 | 21.7802 | 21.169 | 20.6791 | 20.5392 | 7.3234 | 7.3418 | 7.214 | 7.0806 | 6.9914 | 6.889 | 6.7326 | 6.6455 | 6.4991 | 6.2982 | 5.6066 | 5.0818 | 4.9408 | 5 | 23.6234 | 23.6418 | 23.514 | 23.3806 | 23.2914 | 23.189 | 23.0326 | 22.9455 | 22.7991 | 22.5982 | 21.9066 | 21.3818 | 21.2408 | 21.3 | 7.3215 | 7.3404 | 7.2141 | 7.0815 | 6.9855 | 6.8719 | 6.7057 | 6.6044 | 6.4711 | 6.3123 | 5.618 | 3.5194 | 1.2506 | -0.62923 | 23.6215 | 23.6404 | 23.5141 | 23.3815 | 23.2855 | 23.1719 | 23.0057 | 22.9044 | 22.7711 | 22.6123 | 21.918 | 19.8194 | 17.5506 | 15.6708 | 7.3493 | 7.4082 | 7.307 | 7.1789 | 7.102 | 6.9877 | 6.8293 | 6.7299 | 6.5945 | 6.3783 | 3.9768 | 1.363 | -0.73882 | -0.66474 | 23.6493 | 23.7082 | 23.607 | 23.4789 | 23.402 | 23.2877 | 23.1293 | 23.0299 | 22.8945 | 22.6783 | 20.2768 | 17.663 | 15.5612 | 15.6353 | 387242 | 405960 | CHADDERTON | WHITEGATE
| Trafford | 5.9704 | 5.8319 | 5.1426 | 4.9003 | 4.7147 | 4.5225 | 4.3549 | 4.1515 | 4.0368 | 3.8703 | 3.3713 | 1.905 | 0.64975 | -0.44497 | 10.4704 | 10.3319 | 9.6426 | 9.4003 | 9.2147 | 9.0225 | 8.8549 | 8.6515 | 8.5368 | 8.3703 | 7.8713 | 6.405 | 5.1498 | 4.055 | 5.909 | 5.97 | 5.6731 | 5.5922 | 5.535 | 5.4614 | 5.3819 | 5.2576 | 5.184 | 5.0531 | 4.7722 | 4.671 | 4.6212 | 4.6408 | 10.409 | 10.47 | 10.1731 | 10.0922 | 10.035 | 9.9614 | 9.8819 | 9.7576 | 9.684 | 9.5531 | 9.2722 | 9.171 | 9.1212 | 9.1408 | 5.9706 | 5.8509 | 5.1805 | 4.9571 | 4.7923 | 4.6275 | 4.4812 | 4.3017 | 4.2107 | 4.0689 | 3.6674 | 3.4585 | 3.4267 | 3.4787 | 10.4706 | 10.3509 | 9.6805 | 9.4571 | 9.2923 | 9.1275 | 8.9812 | 8.8017 | 8.7107 | 8.5689 | 8.1674 | 7.9585 | 7.9267 | 7.9787 | 5.97 | 5.8753 | 5.2303 | 5.0337 | 4.8942 | 4.7475 | 4.6276 | 4.4749 | 4.4113 | 4.2993 | 4.0891 | 2.9594 | 2.0695 | 1.3901 | 10.47 | 10.3753 | 9.7303 | 9.5337 | 9.3942 | 9.2475 | 9.1276 | 8.9749 | 8.9113 | 8.7993 | 8.5891 | 7.4594 | 6.5695 | 5.8901 | 5.976 | 5.8869 | 5.2485 | 5.0588 | 4.9101 | 4.7396 | 4.5877 | 4.3926 | 4.2775 | 4.1039 | 2.2395 | 0.78468 | -0.3906 | -0.17099 | 10.476 | 10.3869 | 9.7485 | 9.5588 | 9.4101 | 9.2396 | 9.0877 | 8.8926 | 8.7775 | 8.6039 | 6.7395 | 5.2847 | 4.1094 | 4.329 | 380714 | 396551 | STRETFORD | SOUTH MANCHESTER
| Trafford Park North | 4.3845 | 4.6426 | 4.3694 | 4.2371 | 4.1992 | 4.1956 | 4.126 | 4.0338 | 4.0798 | 3.9555 | 3.8086 | 3.3752 | 3.0095 | 2.6793 | 7.8845 | 8.1426 | 7.8694 | 7.7371 | 7.6992 | 7.6956 | 7.626 | 7.5338 | 7.5798 | 7.4555 | 7.3086 | 6.8752 | 6.5095 | 6.1793 | 4.3491 | 4.6204 | 4.4859 | 4.4676 | 4.5193 | 4.5859 | 4.5664 | 4.5687 | 4.6099 | 4.4974 | 4.5366 | 4.5514 | 4.5985 | 4.6311 | 7.8491 | 8.1204 | 7.9859 | 7.9676 | 8.0193 | 8.0859 | 8.0664 | 8.0687 | 8.1099 | 7.9974 | 8.0366 | 8.0514 | 8.0985 | 8.1311 | 4.3846 | 4.6471 | 4.3752 | 4.2595 | 4.2294 | 4.221 | 4.1489 | 4.0956 | 4.128 | 3.9854 | 3.9197 | 3.8891 | 3.9527 | 4.0136 | 7.8846 | 8.1471 | 7.8752 | 7.7595 | 7.7294 | 7.721 | 7.6489 | 7.5956 | 7.628 | 7.4854 | 7.4197 | 7.3891 | 7.4527 | 7.5136 | 4.3841 | 4.6716 | 4.429 | 4.3275 | 4.3185 | 4.3447 | 4.3074 | 4.2473 | 4.3245 | 4.2395 | 4.2742 | 4.0521 | 3.9087 | 3.8307 | 7.8841 | 8.1716 | 7.929 | 7.8275 | 7.8185 | 7.8447 | 7.8074 | 7.7473 | 7.8245 | 7.7395 | 7.7742 | 7.5521 | 7.4087 | 7.3307 | 4.3845 | 4.6728 | 4.4314 | 4.3289 | 4.311 | 4.3203 | 4.2633 | 4.1653 | 4.2066 | 4.0848 | 3.4615 | 3.0146 | 2.6899 | 2.8329 | 7.8845 | 8.1728 | 7.9314 | 7.8289 | 7.811 | 7.8203 | 7.7633 | 7.6653 | 7.7066 | 7.5848 | 6.9615 | 6.5146 | 6.1899 | 6.3329 | 378738 | 397694 | BARTON | CARRINGTON
| Trimpell | 19.5236 | 19.4823 | 19.328 | 19.2801 | 19.2334 | 19.1755 | 19.1031 | 19.0452 | 18.9761 | 18.9001 | 18.5527 | 17.9379 | 17.5198 | 17.3958 | 24.1236 | 24.0823 | 23.928 | 23.8801 | 23.8334 | 23.7755 | 23.7031 | 23.6452 | 23.5761 | 23.5001 | 23.1527 | 22.5379 | 22.1198 | 21.9958 | 19.5107 | 19.5158 | 19.4375 | 19.4152 | 19.3932 | 19.361 | 19.3103 | 19.2718 | 19.2197 | 19.16 | 18.9338 | 18.6468 | 18.312 | 18.3591 | 24.1107 | 24.1158 | 24.0375 | 24.0152 | 23.9932 | 23.961 | 23.9103 | 23.8718 | 23.8197 | 23.76 | 23.5338 | 23.2468 | 22.912 | 22.9591 | 19.5239 | 19.4912 | 19.3467 | 19.3083 | 19.2719 | 19.2278 | 19.1687 | 19.1261 | 19.0725 | 19.012 | 18.735 | 18.5076 | 18.3806 | 18.529 | 24.1239 | 24.0912 | 23.9467 | 23.9083 | 23.8719 | 23.8278 | 23.7687 | 23.7261 | 23.6725 | 23.612 | 23.335 | 23.1076 | 22.9806 | 23.129 | 19.5233 | 19.4885 | 19.3423 | 19.3046 | 19.27 | 19.2284 | 19.1736 | 19.1304 | 19.0808 | 19.0325 | 18.8395 | 17.7034 | 16.6093 | 16.0819 | 24.1233 | 24.0885 | 23.9423 | 23.9046 | 23.87 | 23.8284 | 23.7736 | 23.7304 | 23.6808 | 23.6325 | 23.4395 | 22.3034 | 21.2093 | 20.6819 | 19.5322 | 19.506 | 19.3684 | 19.3372 | 19.3064 | 19.2602 | 19.203 | 19.1625 | 19.114 | 19.04 | 18.0195 | 16.8878 | 15.864 | 16.052 | 24.1322 | 24.106 | 23.9684 | 23.9372 | 23.9064 | 23.8602 | 23.803 | 23.7625 | 23.714 | 23.64 | 22.6195 | 21.4878 | 20.464 | 20.652 | 341861 | 458979 | - | HEYSHAM
| Trinity | 10.6251 | 8.3693 | 5.8046 | 5.5779 | 5.3855 | 5.1586 | 5.056 | 4.8871 | 4.762 | 4.636 | 4.1542 | 3.6777 | 3.1972 | 2.3755 | 15.2251 | 12.9693 | 10.4046 | 10.1779 | 9.9855 | 9.7586 | 9.656 | 9.4871 | 9.362 | 9.236 | 8.7542 | 8.2777 | 7.7972 | 6.9755 | 10.5683 | 9.4442 | 8.1353 | 8.0242 | 7.8863 | 7.7068 | 7.61 | 7.4478 | 7.2912 | 7.1091 | 6.7135 | 6.4375 | 6.2584 | 6.2957 | 15.1683 | 14.0442 | 12.7353 | 12.6242 | 12.4863 | 12.3068 | 12.21 | 12.0478 | 11.8912 | 11.7091 | 11.3135 | 11.0375 | 10.8584 | 10.8957 | 10.6256 | 8.3776 | 5.8226 | 5.6044 | 5.421 | 5.2078 | 5.115 | 4.9628 | 4.8506 | 4.7325 | 4.3245 | 3.9843 | 3.8713 | 3.7896 | 15.2256 | 12.9776 | 10.4226 | 10.2044 | 10.021 | 9.8078 | 9.715 | 9.5628 | 9.4506 | 9.3325 | 8.9245 | 8.5843 | 8.4713 | 8.3896 | 10.6275 | 8.3994 | 5.8632 | 5.6655 | 5.5033 | 5.3076 | 5.2361 | 5.1003 | 5.009 | 4.9192 | 4.6366 | 4.0706 | 2.7834 | 1.7764 | 15.2275 | 12.9994 | 10.4632 | 10.2655 | 10.1033 | 9.9076 | 9.8361 | 9.7003 | 9.609 | 9.5192 | 9.2366 | 8.6706 | 7.3834 | 6.3764 | 10.6464 | 8.4382 | 5.9227 | 5.7442 | 5.596 | 5.4024 | 5.3352 | 5.1872 | 5.0825 | 4.9768 | 4.299 | 2.5213 | 1.3041 | 1.2034 | 15.2464 | 13.0382 | 10.5227 | 10.3442 | 10.196 | 10.0024 | 9.9352 | 9.7872 | 9.6825 | 9.5768 | 8.899 | 7.1213 | 5.9041 | 5.8034 | 382649 | 398230 | FREDERICK RD | KEARSLEY
| Tulketh | 8.5879 | 8.6614 | 8.2632 | 8.0798 | 7.8894 | 7.5006 | 7.1343 | 6.7364 | 6.3558 | 5.817 | 3.471 | 1.558 | 0.92345 | 1.0288 | 12.6879 | 12.7614 | 12.3632 | 12.1798 | 11.9894 | 11.6006 | 11.2343 | 10.8364 | 10.4558 | 9.917 | 7.571 | 5.658 | 5.0235 | 5.1288 | 8.5344 | 8.6704 | 8.4333 | 8.3241 | 8.2056 | 7.8977 | 7.6015 | 7.2766 | 6.9557 | 6.4702 | 4.6559 | 3.0501 | 1.7264 | 1.2937 | 12.6344 | 12.7704 | 12.5333 | 12.4241 | 12.3056 | 11.9977 | 11.7015 | 11.3766 | 11.0557 | 10.5702 | 8.7559 | 7.1501 | 5.8264 | 5.3937 | 8.5902 | 8.7031 | 8.3572 | 8.2228 | 8.0851 | 7.7712 | 7.4852 | 7.1874 | 6.9041 | 6.4651 | 4.6112 | 3.3532 | 2.973 | 3.3094 | 12.6902 | 12.8031 | 12.4572 | 12.3228 | 12.1851 | 11.8712 | 11.5852 | 11.2874 | 11.0041 | 10.5651 | 8.7112 | 7.4532 | 7.073 | 7.4094 | 8.5793 | 8.6706 | 8.3062 | 8.1731 | 8.0511 | 7.7778 | 7.5485 | 7.3179 | 7.1393 | 6.8443 | 5.3115 | -2.2621 | -9.6177 | -15.6332 | 12.6793 | 12.7706 | 12.4062 | 12.2731 | 12.1511 | 11.8778 | 11.6485 | 11.4179 | 11.2393 | 10.9443 | 9.4115 | 1.8379 | -5.5177 | -11.5332 | 8.6467 | 8.8035 | 8.5048 | 8.4214 | 8.352 | 8.1192 | 7.9303 | 7.7375 | 7.5879 | 6.9645 | -1.3599 | -8.5034 | -14.8874 | -14.8393 | 12.7467 | 12.9035 | 12.6048 | 12.5214 | 12.452 | 12.2192 | 12.0303 | 11.8375 | 11.6879 | 11.0645 | 2.7401 | -4.4034 | -10.7874 | -10.7393 | 352393 | 431036 | RIBBLE | PENWORTHAM
| Ulverston | 4.2586 | 4.2172 | 3.8672 | 3.702 | 3.526 | 3.2694 | 3.0016 | 2.6973 | 2.4433 | 2.0734 | 0.37118 | -1.1716 | -1.7095 | -1.7343 | 8.4586 | 8.4172 | 8.0672 | 7.902 | 7.726 | 7.4694 | 7.2016 | 6.8973 | 6.6433 | 6.2734 | 4.5712 | 3.0284 | 2.4905 | 2.4657 | 4.2179 | 4.2497 | 4.0409 | 3.9286 | 3.8026 | 3.6033 | 3.3833 | 3.1445 | 2.9071 | 2.5726 | 1.4397 | 0.16272 | -0.98102 | -1.2557 | 8.4179 | 8.4497 | 8.2409 | 8.1286 | 8.0026 | 7.8033 | 7.5833 | 7.3445 | 7.1071 | 6.7726 | 5.6397 | 4.3627 | 3.219 | 2.9443 | 4.2606 | 4.2494 | 3.9391 | 3.8108 | 3.6744 | 3.473 | 3.2639 | 3.0498 | 2.8472 | 2.5479 | 1.2262 | 0.1228 | -0.1535 | 0.065411 | 8.4606 | 8.4494 | 8.1391 | 8.0108 | 7.8744 | 7.673 | 7.4639 | 7.2498 | 7.0472 | 6.7479 | 5.4262 | 4.3228 | 4.0465 | 4.2654 | 4.254 | 4.2246 | 3.8975 | 3.7664 | 3.6373 | 3.4557 | 3.2691 | 3.0591 | 2.8868 | 2.6537 | 1.5663 | -2.9314 | -7.1819 | -10.3992 | 8.454 | 8.4246 | 8.0975 | 7.9664 | 7.8373 | 7.6557 | 7.4691 | 7.2591 | 7.0868 | 6.8537 | 5.7663 | 1.2686 | -2.9819 | -6.1992 | 4.2961 | 4.3071 | 4.0213 | 3.9228 | 3.82 | 3.6343 | 3.4531 | 3.2724 | 3.1239 | 2.727 | -2.1112 | -6.3879 | -9.9983 | -9.8952 | 8.4961 | 8.5071 | 8.2213 | 8.1228 | 8.02 | 7.8343 | 7.6531 | 7.4724 | 7.3239 | 6.927 | 2.0888 | -2.1879 | -5.7983 | -5.6952 | 327495 | 477808 | ULVERSTON | HARKER
| Union Rd | 7.0663 | 7.1368 | 6.9385 | 6.7489 | 6.4395 | 6.1985 | 6.0299 | 5.6959 | 5.3346 | 4.9401 | 3.389 | 1.2888 | 0.078417 | -0.72538 | 11.6663 | 11.7368 | 11.5385 | 11.3489 | 11.0395 | 10.7985 | 10.6299 | 10.2959 | 9.9346 | 9.5401 | 7.989 | 5.8888 | 4.6784 | 3.8746 | 6.9845 | 7.0452 | 6.928 | 6.7817 | 6.5171 | 6.322 | 6.1432 | 5.8678 | 5.5139 | 5.1158 | 3.8401 | 2.5168 | 1.3619 | 0.8832 | 11.5845 | 11.6452 | 11.528 | 11.3817 | 11.1171 | 10.922 | 10.7432 | 10.4678 | 10.1139 | 9.7158 | 8.4401 | 7.1168 | 5.9619 | 5.4832 | 7.0677 | 7.169 | 7.008 | 6.854 | 6.5846 | 6.3967 | 6.2796 | 6.0103 | 5.7141 | 5.385 | 4.172 | 3.1113 | 2.7128 | 2.6976 | 11.6677 | 11.769 | 11.608 | 11.454 | 11.1846 | 10.9967 | 10.8796 | 10.6103 | 10.3141 | 9.985 | 8.772 | 7.7113 | 7.3128 | 7.2976 | 7.0637 | 7.1508 | 6.9785 | 6.8222 | 6.5528 | 6.3687 | 6.2627 | 5.9914 | 5.7095 | 5.4242 | 4.3258 | -1.5153 | -6.2627 | -10.3148 | 11.6637 | 11.7508 | 11.5785 | 11.4222 | 11.1528 | 10.9687 | 10.8627 | 10.5914 | 10.3095 | 10.0242 | 8.9258 | 3.0847 | -1.6627 | -5.7148 | 7.1448 | 7.3106 | 7.2166 | 7.1213 | 6.9175 | 6.7727 | 6.7084 | 6.4917 | 6.2572 | 5.7691 | -0.59563 | -6.3893 | -10.5688 | -9.9722 | 11.7448 | 11.9106 | 11.8166 | 11.7213 | 11.5175 | 11.3727 | 11.3084 | 11.0917 | 10.8572 | 10.3691 | 4.0044 | -1.7893 | -5.9688 | -5.3722 | 372174 | 410598 | BOLTON | KEARSLEY
| Upholland | 5.2057 | 5.2888 | 4.9966 | 4.7326 | 4.4132 | 4.0207 | 3.6096 | 3.1252 | 2.6054 | 2.0117 | -0.87948 | -2.9916 | -3.425 | -3.1186 | 8.7057 | 8.7888 | 8.4966 | 8.2326 | 7.9132 | 7.5207 | 7.1096 | 6.6252 | 6.1054 | 5.5117 | 2.6205 | 0.50842 | 0.075048 | 0.38138 | 5.1614 | 5.2532 | 5.081 | 4.9282 | 4.7221 | 4.4595 | 4.1753 | 3.83 | 3.4425 | 2.9887 | 1.0022 | -1.1926 | -3.1331 | -3.7489 | 8.6614 | 8.7532 | 8.581 | 8.4282 | 8.2221 | 7.9595 | 7.6753 | 7.33 | 6.9425 | 6.4887 | 4.5022 | 2.3074 | 0.36693 | -0.24887 | 5.2088 | 5.3341 | 5.1003 | 4.8915 | 4.6326 | 4.3247 | 4.0079 | 3.6436 | 3.2432 | 2.7693 | 0.46823 | -1.3324 | -1.7646 | -1.4587 | 8.7088 | 8.8341 | 8.6003 | 8.3915 | 8.1326 | 7.8247 | 7.5079 | 7.1436 | 6.7432 | 6.2693 | 3.9682 | 2.1676 | 1.7354 | 2.0413 | 5.1986 | 5.2999 | 5.0457 | 4.8406 | 4.6045 | 4.3448 | 4.0837 | 3.7592 | 3.4455 | 3.1182 | 1.3632 | -4.9615 | -11.0832 | -16.1618 | 8.6986 | 8.7999 | 8.5457 | 8.3406 | 8.1045 | 7.8448 | 7.5837 | 7.2592 | 6.9455 | 6.6182 | 4.8632 | -1.4615 | -7.5832 | -12.6618 | 5.2599 | 5.4201 | 5.225 | 5.0634 | 4.8661 | 4.6056 | 4.354 | 4.0671 | 3.782 | 3.2048 | -3.6945 | -9.3868 | -14.4923 | -14.845 | 8.7599 | 8.9201 | 8.725 | 8.5634 | 8.3661 | 8.1056 | 7.854 | 7.5671 | 7.282 | 6.7048 | -0.1945 | -5.8868 | -10.9923 | -11.345 | 352531 | 404369 | ORRELL | KIRKBY
| Urmston | 11.9705 | 12.0141 | 11.8134 | 11.5634 | 11.2914 | 10.957 | 10.6151 | 10.2067 | 9.7975 | 9.3374 | 7.2362 | 5.5295 | 4.8785 | 4.7224 | 16.5705 | 16.6141 | 16.4134 | 16.1634 | 15.8914 | 15.557 | 15.2151 | 14.8067 | 14.3975 | 13.9374 | 11.8362 | 10.1295 | 9.4785 | 9.3224 | 11.9251 | 11.9533 | 11.8288 | 11.662 | 11.4714 | 11.2309 | 10.9756 | 10.6598 | 10.3331 | 9.9487 | 8.3518 | 6.8613 | 5.6199 | 5.036 | 16.5251 | 16.5533 | 16.4288 | 16.262 | 16.0714 | 15.8309 | 15.5756 | 15.2598 | 14.9331 | 14.5487 | 12.9518 | 11.4613 | 10.2199 | 9.636 | 11.973 | 12.0535 | 11.9017 | 11.6975 | 11.4748 | 11.2086 | 10.94 | 10.6237 | 10.3039 | 9.9326 | 8.2497 | 7.0473 | 6.6853 | 6.7643 | 16.573 | 16.6535 | 16.5017 | 16.2975 | 16.0748 | 15.8086 | 15.54 | 15.2237 | 14.9039 | 14.5326 | 12.8497 | 11.6473 | 11.2853 | 11.3643 | 11.9669 | 12.0278 | 11.8578 | 11.6531 | 11.4411 | 11.2057 | 10.9829 | 10.7224 | 10.4931 | 10.2475 | 8.904 | 3.0263 | -2.7291 | -7.2601 | 16.5669 | 16.6278 | 16.4578 | 16.2531 | 16.0411 | 15.8057 | 15.5829 | 15.3224 | 15.0931 | 14.8475 | 13.504 | 7.6263 | 1.8709 | -2.6601 | 12.0184 | 12.1294 | 12.0096 | 11.8433 | 11.6721 | 11.4659 | 11.2724 | 11.0393 | 10.8301 | 10.3559 | 4.1171 | -1.6296 | -6.5983 | -6.785 | 16.6184 | 16.7294 | 16.6096 | 16.4433 | 16.2721 | 16.0659 | 15.8724 | 15.6393 | 15.4301 | 14.9559 | 8.7171 | 2.9704 | -1.9983 | -2.185 | 377117 | 395709 | STRETFORD | SOUTH MANCHESTER
| Victoria Park | 7.4556 | 7.4611 | 6.7675 | 4.5191 | 2.2521 | -0.032986 | -2.2829 | -4.4052 | -5.7776 | -6.8944 | -8.3384 | -8.989 | -9.1637 | -9.3304 | 11.5556 | 11.5611 | 10.8675 | 8.6191 | 6.3521 | 4.067 | 1.8171 | -0.3052 | -1.6776 | -2.7944 | -4.2384 | -4.889 | -5.0637 | -5.2304 | 7.3945 | 7.5171 | 7.1703 | 5.095 | 2.9709 | 0.80923 | -1.3436 | -3.396 | -4.7151 | -5.814 | -7.0616 | -7.4267 | -7.4953 | -7.5554 | 11.4945 | 11.6171 | 11.2703 | 9.195 | 7.0709 | 4.9092 | 2.7564 | 0.70401 | -0.61506 | -1.714 | -2.9616 | -3.3267 | -3.3953 | -3.4554 | 7.4561 | 7.4688 | 6.7842 | 4.5437 | 2.2849 | 0.01077 | -2.2285 | -4.3386 | -5.6993 | -6.8065 | -8.1904 | -8.6815 | -8.7335 | -8.7683 | 11.5561 | 11.5688 | 10.8842 | 8.6437 | 6.3849 | 4.1108 | 1.8715 | -0.23858 | -1.5993 | -2.7065 | -4.0904 | -4.5815 | -4.6335 | -4.6683 | 7.4553 | 7.504 | 6.8551 | 4.6521 | 2.4316 | 0.1931 | -2.0077 | -4.0803 | -5.3974 | -6.4596 | -7.6071 | -7.9333 | -7.7694 | -7.5644 | 11.5553 | 11.604 | 10.9551 | 8.7521 | 6.5316 | 4.2931 | 2.0923 | 0.019723 | -1.2974 | -2.3596 | -3.5071 | -3.8333 | -3.6694 | -3.4644 | 7.4625 | 7.519 | 6.8783 | 4.6837 | 2.4574 | 0.19925 | -2.034 | -4.1519 | -5.5276 | -6.6596 | -8.4001 | -9.1174 | -9.2744 | -9.2476 | 11.5625 | 11.619 | 10.9783 | 8.7837 | 6.5574 | 4.2992 | 2.066 | -0.051919 | -1.4276 | -2.5596 | -4.3001 | -5.0174 | -5.1744 | -5.1476 | 385373 | 395948 | LONGSIGHT | BREDBURY
| Warbreck | 7.6464 | 7.7329 | 7.5966 | 7.5002 | 7.4093 | 7.2548 | 7.0919 | 6.9054 | 6.7228 | 6.4896 | 5.481 | 4.7206 | 4.4982 | 4.6076 | 11.1464 | 11.2329 | 11.0966 | 11.0002 | 10.9093 | 10.7548 | 10.5919 | 10.4054 | 10.2228 | 9.9896 | 8.981 | 8.2206 | 7.9982 | 8.1076 | 7.6068 | 7.7017 | 7.6353 | 7.5861 | 7.5419 | 7.4415 | 7.3288 | 7.1949 | 7.0602 | 6.8722 | 6.1453 | 5.4102 | 4.753 | 4.5192 | 11.1068 | 11.2017 | 11.1353 | 11.0861 | 11.0419 | 10.9415 | 10.8288 | 10.6949 | 10.5602 | 10.3722 | 9.6453 | 8.9102 | 8.253 | 8.0192 | 7.6479 | 7.7551 | 7.6467 | 7.5766 | 7.5141 | 7.3995 | 7.28 | 7.148 | 7.0189 | 6.8397 | 6.0807 | 5.533 | 5.4254 | 5.6226 | 11.1479 | 11.2551 | 11.1467 | 11.0766 | 11.0141 | 10.8995 | 10.78 | 10.648 | 10.5189 | 10.3397 | 9.5807 | 9.033 | 8.9254 | 9.1226 | 7.6477 | 7.7487 | 7.6366 | 7.5738 | 7.5263 | 7.44 | 7.3585 | 7.2723 | 7.2109 | 7.1196 | 6.5822 | 3.0815 | 0.1914 | -2.4066 | 11.1477 | 11.2487 | 11.1366 | 11.0738 | 11.0263 | 10.94 | 10.8585 | 10.7723 | 10.7109 | 10.6196 | 10.0822 | 6.5815 | 3.6914 | 1.0934 | 7.6898 | 7.8308 | 7.7583 | 7.7243 | 7.7086 | 7.6464 | 7.5876 | 7.5204 | 7.4723 | 7.2245 | 3.4554 | 0.10951 | -2.0307 | -1.921 | 11.1898 | 11.3308 | 11.2583 | 11.2243 | 11.2086 | 11.1464 | 11.0876 | 11.0204 | 10.9723 | 10.7245 | 6.9554 | 3.6095 | 1.4693 | 1.579 | 331775 | 438420 | BISPHAM | PENWORTHAM
| Wardleworth | 10.0173 | 9.9302 | 9.2166 | 9.1317 | 9.0727 | 8.7857 | 8.5895 | 8.403 | 8.2726 | 7.9225 | 6.8673 | 5.427 | 4.4724 | 3.7017 | 14.5173 | 14.4302 | 13.7166 | 13.6317 | 13.5727 | 13.2857 | 13.0895 | 12.903 | 12.7726 | 12.4225 | 11.3673 | 9.927 | 8.9724 | 8.2017 | 9.9646 | 10.0482 | 9.6217 | 9.6231 | 9.6363 | 9.4252 | 9.2855 | 9.1478 | 9.0438 | 8.7419 | 7.6993 | 6.7075 | 5.8461 | 5.5655 | 14.4646 | 14.5482 | 14.1217 | 14.1231 | 14.1363 | 13.9252 | 13.7855 | 13.6478 | 13.5438 | 13.2419 | 12.1993 | 11.2075 | 10.3461 | 10.0655 | 10.0178 | 9.9478 | 9.2545 | 9.1889 | 9.1512 | 8.8944 | 8.7266 | 8.5741 | 8.4777 | 8.1653 | 7.4396 | 6.6863 | 6.3847 | 6.2879 | 14.5178 | 14.4478 | 13.7545 | 13.6889 | 13.6512 | 13.3944 | 13.2266 | 13.0741 | 12.9777 | 12.6653 | 11.9396 | 11.1863 | 10.8847 | 10.7879 | 10.0136 | 9.9471 | 9.2572 | 9.1974 | 9.1637 | 8.909 | 8.7435 | 8.5777 | 8.471 | 8.1596 | 7.411 | 3.3313 | -0.056806 | -3.2655 | 14.5136 | 14.4471 | 13.7572 | 13.6974 | 13.6637 | 13.409 | 13.2435 | 13.0777 | 12.971 | 12.6596 | 11.911 | 7.8313 | 4.4432 | 1.2345 | 10.0581 | 10.0338 | 9.3882 | 9.3601 | 9.3539 | 9.11 | 8.9544 | 8.8024 | 8.7009 | 8.265 | 4.0563 | 0.02526 | -2.9855 | -2.9246 | 14.5581 | 14.5338 | 13.8882 | 13.8601 | 13.8539 | 13.61 | 13.4544 | 13.3024 | 13.2009 | 12.765 | 8.5563 | 4.5253 | 1.5145 | 1.5754 | 390339 | 414050 | BELFIELD | ROCHDALE
| Warton | 9.4897 | 9.7126 | 9.4697 | 9.2339 | 9.099 | 8.9891 | 8.8331 | 8.665 | 8.5133 | 8.3817 | 7.7743 | 7.3967 | 7.305 | 7.4478 | 14.0897 | 14.3126 | 14.0697 | 13.8339 | 13.699 | 13.5891 | 13.4331 | 13.265 | 13.1133 | 12.9817 | 12.3743 | 11.9967 | 11.905 | 12.0478 | 9.4459 | 9.6866 | 9.6109 | 9.4842 | 9.4458 | 9.4187 | 9.3322 | 9.2225 | 9.114 | 9.0119 | 8.5922 | 8.2558 | 8.0055 | 8.0087 | 14.0459 | 14.2866 | 14.2109 | 14.0842 | 14.0458 | 14.0187 | 13.9322 | 13.8225 | 13.714 | 13.6119 | 13.1922 | 12.8558 | 12.6055 | 12.6087 | 9.4902 | 9.72 | 9.4863 | 9.2597 | 9.1349 | 9.039 | 8.8988 | 8.7508 | 8.6195 | 8.5086 | 7.9921 | 7.6912 | 7.6432 | 7.8306 | 14.0902 | 14.32 | 14.0863 | 13.8597 | 13.7349 | 13.639 | 13.4988 | 13.3508 | 13.2195 | 13.1086 | 12.5921 | 12.2912 | 12.2432 | 12.4306 | 9.4866 | 9.7377 | 9.5269 | 9.3278 | 9.2331 | 9.1696 | 9.0645 | 8.9498 | 8.8588 | 8.7992 | 8.5404 | 7.6528 | 6.6698 | 5.8813 | 14.0866 | 14.3377 | 14.1269 | 13.9278 | 13.8331 | 13.7696 | 13.6645 | 13.5498 | 13.4588 | 13.3992 | 13.1404 | 12.2528 | 11.2698 | 10.4813 | 9.5054 | 9.775 | 9.5826 | 9.3985 | 9.3103 | 9.2371 | 9.1166 | 8.9832 | 8.8648 | 8.7275 | 7.3687 | 6.3915 | 5.5287 | 5.7281 | 14.1054 | 14.375 | 14.1826 | 13.9985 | 13.9103 | 13.8371 | 13.7166 | 13.5832 | 13.4648 | 13.3275 | 11.9687 | 10.9915 | 10.1287 | 10.3281 | 341290 | 428540 | PEEL | PENWORTHAM
| Waterhead | 14.715 | 14.7779 | 14.6479 | 14.5115 | 14.3947 | 14.2082 | 14.0269 | 13.8546 | 13.6336 | 13.345 | 12.1664 | 11.069 | 10.558 | 10.3393 | 19.315 | 19.3779 | 19.2479 | 19.1115 | 18.9947 | 18.8082 | 18.6269 | 18.4546 | 18.2336 | 17.945 | 16.7664 | 15.669 | 15.158 | 14.9393 | 14.6783 | 14.724 | 14.6199 | 14.511 | 14.4254 | 14.2737 | 14.1223 | 13.9803 | 13.7866 | 13.5252 | 12.6304 | 11.6943 | 10.8943 | 10.4831 | 19.2783 | 19.324 | 19.2199 | 19.111 | 19.0254 | 18.8737 | 18.7223 | 18.5803 | 18.3866 | 18.1252 | 17.2304 | 16.2943 | 15.4943 | 15.0831 | 14.7162 | 14.7969 | 14.6905 | 14.5766 | 14.4841 | 14.3317 | 14.1868 | 14.0594 | 13.8835 | 13.6414 | 12.6713 | 11.8899 | 11.5805 | 11.5401 | 19.3162 | 19.3969 | 19.2905 | 19.1766 | 19.0841 | 18.9317 | 18.7868 | 18.6594 | 18.4835 | 18.2414 | 17.2713 | 16.4899 | 16.1805 | 16.1401 | 14.7113 | 14.7802 | 14.6646 | 14.5507 | 14.4651 | 14.3318 | 14.2115 | 14.1063 | 13.9722 | 13.792 | 12.9481 | 8.5853 | 4.6634 | 1.3956 | 19.3113 | 19.3802 | 19.2646 | 19.1507 | 19.0651 | 18.9318 | 18.8115 | 18.7063 | 18.5722 | 18.392 | 17.5481 | 13.1853 | 9.2634 | 5.9956 | 14.7651 | 14.8853 | 14.8218 | 14.7466 | 14.7035 | 14.5999 | 14.5116 | 14.4422 | 14.3395 | 13.9897 | 9.4218 | 5.3415 | 1.8955 | 1.9793 | 19.3651 | 19.4853 | 19.4218 | 19.3466 | 19.3035 | 19.1999 | 19.1116 | 19.0422 | 18.9395 | 18.5897 | 14.0218 | 9.9415 | 6.4955 | 6.5793 | 394942 | 405940 | GREENHILL | WHITEGATE
| Waterswallows | 12.7996 | 13.0769 | 13.0055 | 12.9541 | 12.7587 | 12.734 | 12.7281 | 12.5536 | 12.5351 | 12.4039 | 11.7244 | 10.9519 | 10.4143 | 10.1233 | 17.3996 | 17.6769 | 17.6055 | 17.5541 | 17.3587 | 17.334 | 17.3281 | 17.1536 | 17.1351 | 17.0039 | 16.3244 | 15.5519 | 15.0143 | 14.7233 | 12.7643 | 13.0158 | 13.0186 | 13.0364 | 12.9046 | 12.936 | 12.9902 | 12.843 | 12.8531 | 12.7453 | 12.467 | 11.9703 | 11.4276 | 11.4746 | 17.3643 | 17.6158 | 17.6186 | 17.6364 | 17.5046 | 17.536 | 17.5902 | 17.443 | 17.4531 | 17.3453 | 17.067 | 16.5703 | 16.0276 | 16.0746 | 12.8 | 13.0846 | 13.0228 | 12.9807 | 12.7965 | 12.7866 | 12.7909 | 12.6429 | 12.6423 | 12.5359 | 12.0814 | 11.6593 | 11.4401 | 11.4634 | 17.4 | 17.6846 | 17.6228 | 17.5807 | 17.3965 | 17.3866 | 17.3909 | 17.2429 | 17.2423 | 17.1359 | 16.6814 | 16.2593 | 16.0401 | 16.0634 | 12.7997 | 13.0984 | 13.0494 | 13.0214 | 12.8519 | 12.8529 | 12.8447 | 12.7323 | 12.6129 | 12.4531 | 11.5428 | 9.8937 | 8.7627 | 8.1157 | 17.3997 | 17.6984 | 17.6494 | 17.6214 | 17.4519 | 17.4529 | 17.4447 | 17.3323 | 17.2129 | 17.0531 | 16.1428 | 14.4937 | 13.3627 | 12.7157 | 12.8115 | 13.1217 | 13.0844 | 13.0604 | 12.9022 | 12.9003 | 12.8148 | 12.7048 | 12.5604 | 12.3126 | 10.1279 | 8.4776 | 7.3938 | 7.5826 | 17.4115 | 17.7217 | 17.6844 | 17.6604 | 17.5022 | 17.5003 | 17.4148 | 17.3048 | 17.1604 | 16.9126 | 14.7279 | 13.0776 | 11.9938 | 12.1826 | 407734 | 375459 | BUXTON | STALYBRIDGE
| Weaste | 3.0605 | 3.2662 | 2.7591 | 2.6448 | 2.4318 | 2.2596 | 2.0516 | 1.7689 | 1.4647 | 1.3503 | 0.30857 | -1.0277 | -2.229 | -3.2162 | 12.5605 | 12.7662 | 12.2591 | 12.1448 | 11.9318 | 11.7596 | 11.5516 | 11.2689 | 10.9647 | 10.8503 | 9.8086 | 8.4723 | 7.271 | 6.2838 | 3.0043 | 3.2001 | 2.8365 | 2.8665 | 2.7593 | 2.6764 | 2.5933 | 2.3706 | 2.1624 | 2.0126 | 1.411 | 0.95415 | 0.5454 | 0.3736 | 12.5043 | 12.7001 | 12.3365 | 12.3665 | 12.2593 | 12.1764 | 12.0933 | 11.8706 | 11.6624 | 11.5126 | 10.911 | 10.4541 | 10.0454 | 9.8736 | 3.0615 | 3.2843 | 2.7994 | 2.7051 | 2.5141 | 2.3713 | 2.1934 | 1.9483 | 1.6815 | 1.6012 | 0.74901 | 0.14654 | -0.10376 | -0.23207 | 12.5615 | 12.7843 | 12.2994 | 12.2051 | 12.0141 | 11.8713 | 11.6934 | 11.4483 | 11.1815 | 11.1012 | 10.249 | 9.6465 | 9.3962 | 9.2679 | 3.0607 | 3.3004 | 2.8295 | 2.7511 | 2.5753 | 2.4401 | 2.2716 | 2.0311 | 1.7717 | 1.701 | 0.90592 | -1.3921 | -3.2404 | -4.6564 | 12.5607 | 12.8004 | 12.3295 | 12.2511 | 12.0753 | 11.9401 | 11.7716 | 11.5311 | 11.2717 | 11.201 | 10.4059 | 8.1079 | 6.2596 | 4.8436 | 3.0795 | 3.338 | 2.887 | 2.8241 | 2.6562 | 2.5172 | 2.3373 | 2.0749 | 1.7843 | 1.6688 | -1.1112 | -3.7622 | -5.5345 | -5.5104 | 12.5795 | 12.838 | 12.387 | 12.3241 | 12.1562 | 12.0172 | 11.8373 | 11.5749 | 11.2843 | 11.1688 | 8.3888 | 5.7378 | 3.9655 | 3.9896 | 378751 | 398897 | FREDERICK RD | KEARSLEY
| Werneth | 13.8358 | 13.9248 | 13.8124 | 13.6895 | 13.5885 | 13.417 | 13.2545 | 13.1031 | 12.901 | 12.6374 | 11.6203 | 10.594 | 9.9812 | 9.5823 | 18.4358 | 18.5248 | 18.4124 | 18.2895 | 18.1885 | 18.017 | 17.8545 | 17.7031 | 17.501 | 17.2374 | 16.2203 | 15.194 | 14.5812 | 14.1823 | 13.7901 | 13.8475 | 13.7454 | 13.6374 | 13.5557 | 13.4038 | 13.254 | 13.1132 | 12.9184 | 12.6577 | 11.8309 | 11.0596 | 10.417 | 10.0407 | 18.3901 | 18.4475 | 18.3454 | 18.2374 | 18.1557 | 18.0038 | 17.854 | 17.7132 | 17.5184 | 17.2577 | 16.4309 | 15.6596 | 15.017 | 14.6407 | 13.8366 | 13.9414 | 13.8493 | 13.746 | 13.6664 | 13.5249 | 13.3939 | 13.281 | 13.1183 | 12.8958 | 12.0558 | 11.4064 | 11.1026 | 11.0136 | 18.4366 | 18.5414 | 18.4493 | 18.346 | 18.2664 | 18.1249 | 17.9939 | 17.881 | 17.7183 | 17.4958 | 16.6558 | 16.0064 | 15.7026 | 15.6136 | 13.8331 | 13.9291 | 13.8314 | 13.73 | 13.6584 | 13.535 | 13.4286 | 13.3434 | 13.2244 | 13.0577 | 12.2963 | 8.2496 | 4.9953 | 2.4933 | 18.4331 | 18.5291 | 18.4314 | 18.33 | 18.2584 | 18.135 | 18.0286 | 17.9434 | 17.8244 | 17.6577 | 16.8963 | 12.8496 | 9.5953 | 7.0933 | 13.8938 | 14.0478 | 14.0091 | 13.9519 | 13.9306 | 13.8493 | 13.7841 | 13.736 | 13.6498 | 13.3334 | 9.0803 | 5.2811 | 2.7508 | 3.2775 | 18.4938 | 18.6478 | 18.6091 | 18.5519 | 18.5306 | 18.4493 | 18.3841 | 18.336 | 18.2498 | 17.9334 | 13.6803 | 9.8811 | 7.3508 | 7.8775 | 391273 | 403453 | GREENHILL | WHITEGATE
| Wesley Place Bacup | 13.2872 | 13.2877 | 13.0983 | 12.9618 | 12.813 | 12.6184 | 12.3999 | 12.151 | 11.8762 | 11.5638 | 10.0821 | 8.597 | 7.8424 | 7.4495 | 17.8872 | 17.8877 | 17.6983 | 17.5618 | 17.413 | 17.2184 | 16.9999 | 16.751 | 16.4762 | 16.1638 | 14.6821 | 13.197 | 12.4424 | 12.0495 | 13.2436 | 13.2501 | 13.1218 | 12.9958 | 12.8824 | 12.7146 | 12.5217 | 12.2917 | 12.0293 | 11.7233 | 10.6052 | 9.6119 | 8.7118 | 8.3607 | 17.8436 | 17.8501 | 17.7218 | 17.5958 | 17.4824 | 17.3146 | 17.1217 | 16.8917 | 16.6293 | 16.3233 | 15.2052 | 14.2119 | 13.3118 | 12.9607 | 13.2881 | 13.3097 | 13.1436 | 13.0381 | 12.9079 | 12.7487 | 12.583 | 12.4056 | 12.1917 | 11.9351 | 10.8009 | 9.9106 | 9.6044 | 9.6478 | 17.8881 | 17.9097 | 17.7436 | 17.6381 | 17.5079 | 17.3487 | 17.183 | 17.0056 | 16.7917 | 16.5351 | 15.4009 | 14.5106 | 14.2044 | 14.2478 | 13.2809 | 13.2888 | 13.1125 | 13.0019 | 12.8735 | 12.7217 | 12.5719 | 12.4102 | 12.2423 | 12.0628 | 11.1453 | 5.5593 | 0.84818 | -2.7316 | 17.8809 | 17.8888 | 17.7125 | 17.6019 | 17.4735 | 17.3217 | 17.1719 | 17.0102 | 16.8423 | 16.6628 | 15.7453 | 10.1593 | 5.4482 | 1.8684 | 13.337 | 13.4002 | 13.2778 | 13.2133 | 13.126 | 13.0062 | 12.8898 | 12.7628 | 12.6249 | 12.2592 | 7.0744 | 1.5228 | -2.4123 | -2.1977 | 17.937 | 18.0002 | 17.8778 | 17.8133 | 17.726 | 17.6062 | 17.4898 | 17.3628 | 17.2249 | 16.8592 | 11.6744 | 6.1228 | 2.1877 | 2.4023 | 386475 | 422130 | ROSSENDALE | PADIHAM
| West Didsbury | 7.6346 | 7.336 | 6.7562 | 6.5464 | 6.2756 | 6.0018 | 5.6848 | 5.3248 | 4.965 | 4.5347 | 2.5102 | 0.63109 | -0.43503 | -1.1512 | 14.6346 | 14.336 | 13.7562 | 13.5464 | 13.2756 | 13.0018 | 12.6848 | 12.3248 | 11.965 | 11.5347 | 9.5102 | 7.6311 | 6.565 | 5.8488 | 7.5848 | 7.4472 | 7.1008 | 6.9512 | 6.7377 | 6.5226 | 6.2564 | 5.948 | 5.6327 | 5.2449 | 3.6183 | 2.0517 | 0.75533 | -0.033674 | 14.5848 | 14.4472 | 14.1008 | 13.9512 | 13.7377 | 13.5226 | 13.2564 | 12.948 | 12.6327 | 12.2449 | 10.6183 | 9.0517 | 7.7553 | 6.9663 | 7.6363 | 7.3642 | 6.8193 | 6.6423 | 6.4077 | 6.1831 | 5.9184 | 5.6238 | 5.3281 | 4.9624 | 3.2339 | 1.8833 | 1.2445 | 0.97138 | 14.6363 | 14.3642 | 13.8193 | 13.6423 | 13.4077 | 13.1831 | 12.9184 | 12.6238 | 12.3281 | 11.9624 | 10.2339 | 8.8833 | 8.2445 | 7.9714 | 7.63 | 7.3414 | 6.7859 | 6.612 | 6.3927 | 6.1989 | 5.9729 | 5.7159 | 5.4854 | 5.2115 | 3.7384 | -1.3131 | -5.7922 | -9.5787 | 14.63 | 14.3414 | 13.7859 | 13.612 | 13.3927 | 13.1989 | 12.9729 | 12.7159 | 12.4854 | 12.2115 | 10.7384 | 5.6869 | 1.2078 | -2.5787 | 7.6986 | 7.4758 | 6.987 | 6.862 | 6.6976 | 6.5394 | 6.3524 | 6.1396 | 5.9448 | 5.5015 | -0.0021114 | -4.7846 | -8.7525 | -8.9676 | 14.6986 | 14.4758 | 13.987 | 13.862 | 13.6976 | 13.5394 | 13.3524 | 13.1396 | 12.9448 | 12.5015 | 6.9979 | 2.2154 | -1.7525 | -1.9676 | 383306 | 392514 | WEST DIDSBURY | SOUTH MANCHESTER
| Westgate | 3.6666 | 3.7616 | 3.5279 | 3.2938 | 3.0502 | 2.6954 | 2.2945 | 1.8932 | 1.4314 | 0.89803 | -1.6221 | -4.5983 | -6.3875 | -6.7252 | 7.1666 | 7.2616 | 7.0279 | 6.7938 | 6.5502 | 6.1954 | 5.7945 | 5.3932 | 4.9314 | 4.398 | 1.8779 | -1.0983 | -2.8875 | -3.2252 | 3.6019 | 3.671 | 3.4909 | 3.3099 | 3.1215 | 2.8309 | 2.4778 | 2.1241 | 1.6976 | 1.1997 | -0.62401 | -2.5926 | -4.6463 | -4.7093 | 7.1019 | 7.171 | 6.9909 | 6.8099 | 6.6215 | 6.3309 | 5.9778 | 5.6241 | 5.1976 | 4.6997 | 2.876 | 0.90739 | -1.1463 | -1.2093 | 3.6688 | 3.8101 | 3.6343 | 3.4549 | 3.2704 | 2.9965 | 2.6788 | 2.3778 | 2.0162 | 1.5828 | -0.48968 | -2.1803 | -3.0416 | -2.4577 | 7.1688 | 7.3101 | 7.1343 | 6.9549 | 6.7704 | 6.4965 | 6.1788 | 5.8778 | 5.5162 | 5.0828 | 3.0103 | 1.3197 | 0.45843 | 1.0423 | 3.6606 | 3.77 | 3.5642 | 3.3735 | 3.1902 | 2.9363 | 2.6452 | 2.3446 | 2.0205 | 1.6723 | -0.09985 | -8.2394 | -15.8229 | -20.9141 | 7.1606 | 7.27 | 7.0642 | 6.8735 | 6.6902 | 6.4363 | 6.1452 | 5.8446 | 5.5205 | 5.1723 | 3.4001 | -4.7394 | -12.3229 | -17.4141 | 3.7376 | 3.9254 | 3.7999 | 3.6694 | 3.5426 | 3.3064 | 3.0499 | 2.8166 | 2.5537 | 1.9751 | -5.996 | -13.9606 | -20.6117 | -20.0285 | 7.2376 | 7.4254 | 7.2999 | 7.1694 | 7.0426 | 6.8064 | 6.5499 | 6.3166 | 6.0537 | 5.4751 | -2.496 | -10.4606 | -17.1117 | -16.5285 | 343077 | 463204 | LANCASTER | HEYSHAM
| Westhoughton | 5.5026 | 5.0182 | 4.1721 | 3.8923 | 3.6547 | 3.1477 | 2.768 | 2.3807 | 1.887 | 1.2088 | -1.5132 | -4.1346 | -5.3013 | -5.5862 | 10.1026 | 9.6182 | 8.7721 | 8.4923 | 8.2547 | 7.7477 | 7.368 | 6.9807 | 6.487 | 5.8088 | 3.0868 | 0.46544 | -0.70127 | -0.98621 | 5.4255 | 5.1892 | 4.6609 | 4.4438 | 4.2671 | 3.8441 | 3.5653 | 3.2749 | 2.8674 | 2.2833 | 0.28223 | -1.8964 | -3.8318 | -4.5831 | 10.0255 | 9.7892 | 9.2609 | 9.0438 | 8.8671 | 8.4441 | 8.1653 | 7.8749 | 7.4674 | 6.8833 | 4.8822 | 2.7036 | 0.76819 | 0.016895 | 5.5054 | 5.0659 | 4.2794 | 4.0559 | 3.8794 | 3.4597 | 3.2009 | 2.9506 | 2.5802 | 2.0292 | -0.13412 | -1.8722 | -2.3815 | -2.2598 | 10.1054 | 9.6659 | 8.8794 | 8.6559 | 8.4794 | 8.0597 | 7.8009 | 7.5506 | 7.1802 | 6.6292 | 4.4659 | 2.7278 | 2.2185 | 2.3402 | 5.4999 | 5.0279 | 4.2122 | 3.9821 | 3.8168 | 3.4314 | 3.2229 | 3.0114 | 2.7461 | 2.3554 | 0.66173 | -9.3753 | -17.7342 | -24.0789 | 10.0999 | 9.6279 | 8.8122 | 8.5821 | 8.4168 | 8.0314 | 7.8229 | 7.6114 | 7.3461 | 6.9554 | 5.2617 | -4.7753 | -13.1342 | -19.4789 | 5.6147 | 5.2523 | 4.5482 | 4.3993 | 4.3243 | 4.004 | 3.864 | 3.7387 | 3.5461 | 2.8734 | -5.678 | -15.5771 | -22.4803 | -22.5987 | 10.2147 | 9.8523 | 9.1482 | 8.9993 | 8.9243 | 8.604 | 8.464 | 8.3387 | 8.1461 | 7.4734 | -1.078 | -10.9771 | -17.8803 | -17.9987 | 365831 | 407025 | WESTHOUGHTON | KEARSLEY
| Westlinton | 10.8651 | 10.8141 | 10.4502 | 10.2966 | 10.2565 | 10.0826 | 10.0058 | 9.8619 | 9.7285 | 9.5239 | 8.0736 | 6.2886 | 5.8624 | 5.8474 | 13.3651 | 13.3141 | 12.9502 | 12.7966 | 12.7565 | 12.5826 | 12.5058 | 12.3619 | 12.2285 | 12.0239 | 10.5736 | 8.7886 | 8.3624 | 8.3474 | 10.8326 | 10.8658 | 10.6524 | 10.5436 | 10.5366 | 10.4005 | 10.3465 | 10.223 | 10.1331 | 9.9558 | 9.4594 | 7.9499 | 6.4223 | 6.2615 | 13.3326 | 13.3658 | 13.1524 | 13.0436 | 13.0366 | 12.9005 | 12.8465 | 12.723 | 12.6331 | 12.4558 | 11.9594 | 10.4499 | 8.9223 | 8.7615 | 10.8661 | 10.8302 | 10.486 | 10.3509 | 10.3295 | 10.1827 | 10.1323 | 10.0217 | 9.956 | 9.7734 | 8.5326 | 7.0332 | 6.8105 | 6.9921 | 13.3661 | 13.3302 | 12.986 | 12.8509 | 12.8295 | 12.6827 | 12.6323 | 12.5217 | 12.456 | 12.2734 | 11.0326 | 9.5332 | 9.3105 | 9.4921 | 10.8658 | 10.8304 | 10.4887 | 10.3627 | 10.3561 | 10.2288 | 10.1636 | 9.9302 | 9.7544 | 9.5086 | 8.3455 | 6.3325 | 5.4437 | 4.8901 | 13.3658 | 13.3304 | 12.9887 | 12.8627 | 12.8561 | 12.7288 | 12.6636 | 12.4302 | 12.2544 | 12.0086 | 10.8455 | 8.8325 | 7.9437 | 7.3901 | 10.8801 | 10.8589 | 10.5321 | 10.4197 | 10.3879 | 10.1266 | 9.9662 | 9.7457 | 9.5808 | 9.3238 | 7.4058 | 5.583 | 4.6627 | 4.6791 | 13.3801 | 13.3589 | 13.0321 | 12.9197 | 12.8879 | 12.6266 | 12.4662 | 12.2457 | 12.0808 | 11.8238 | 9.9058 | 8.083 | 7.1627 | 7.1791 | 339551 | 564489 | CARLISLE | HARKER
| Whalley | 10.0772 | 10.0131 | 9.639 | 9.3613 | 9.0879 | 8.7424 | 8.3746 | 7.9723 | 7.5668 | 7.0936 | 4.5732 | 2.2207 | 1.3717 | 1.1362 | 14.6772 | 14.6131 | 14.239 | 13.9613 | 13.6879 | 13.3424 | 12.9746 | 12.5723 | 12.1668 | 11.6936 | 9.1732 | 6.8207 | 5.9717 | 5.7362 | 10.0261 | 10.0055 | 9.7693 | 9.5707 | 9.3792 | 9.1213 | 8.8283 | 8.5005 | 8.1545 | 7.7451 | 6.069 | 4.0555 | 2.3701 | 1.8904 | 14.6261 | 14.6055 | 14.3693 | 14.1707 | 13.9792 | 13.7213 | 13.4283 | 13.1005 | 12.7545 | 12.3451 | 10.669 | 8.6555 | 6.9701 | 6.4904 | 10.0799 | 10.0548 | 9.732 | 9.5014 | 9.2775 | 8.9998 | 8.7039 | 8.3897 | 8.0678 | 7.6748 | 5.5616 | 3.699 | 3.1264 | 3.1517 | 14.6799 | 14.6548 | 14.332 | 14.1014 | 13.8775 | 13.5998 | 13.3039 | 12.9897 | 12.6678 | 12.2748 | 10.1616 | 8.299 | 7.7264 | 7.7517 | 10.0695 | 10.0183 | 9.6703 | 9.4312 | 9.2138 | 8.9542 | 8.6676 | 8.3142 | 7.9856 | 7.6336 | 5.7491 | 0.82919 | -3.2125 | -6.2627 | 14.6695 | 14.6183 | 14.2703 | 14.0312 | 13.8138 | 13.5542 | 13.2676 | 12.9142 | 12.5856 | 12.2336 | 10.3491 | 5.4292 | 1.3875 | -1.6627 | 10.1386 | 10.1543 | 9.8738 | 9.6863 | 9.5075 | 9.2213 | 8.9262 | 8.6136 | 8.3174 | 7.8423 | 2.7742 | -1.8143 | -4.9954 | -5.158 | 14.7386 | 14.7543 | 14.4738 | 14.2863 | 14.1075 | 13.8213 | 13.5262 | 13.2136 | 12.9174 | 12.4423 | 7.3742 | 2.7857 | -0.39541 | -0.558 | 373376 | 436176 | PADIHAM | PADIHAM
| Whalley Range | 6.3301 | 6.3414 | 5.8112 | 5.4643 | 5.0683 | 4.5665 | 4.0851 | 3.5415 | 2.9677 | 2.2994 | -0.78277 | -3.4952 | -4.955 | -5.8795 | 11.8301 | 11.8414 | 11.3112 | 10.9643 | 10.5683 | 10.0665 | 9.5851 | 9.0415 | 8.4677 | 7.7994 | 4.7172 | 2.0048 | 0.54496 | -0.37946 | 6.2498 | 6.3013 | 5.9607 | 5.7212 | 5.4229 | 5.0213 | 4.6223 | 4.1571 | 3.641 | 3.0163 | 0.65957 | -1.6509 | -3.5447 | -4.4596 | 11.7498 | 11.8013 | 11.4607 | 11.2212 | 10.9229 | 10.5213 | 10.1223 | 9.6571 | 9.141 | 8.5163 | 6.1596 | 3.8491 | 1.9553 | 1.0404 | 6.3331 | 6.3857 | 5.9112 | 5.6161 | 5.2759 | 4.8517 | 4.4543 | 4.0161 | 3.5449 | 2.9783 | 0.41081 | -1.7012 | -2.5909 | -2.874 | 11.8331 | 11.8857 | 11.4112 | 11.1161 | 10.7759 | 10.3517 | 9.9543 | 9.5161 | 9.0449 | 8.4783 | 5.9108 | 3.7988 | 2.9091 | 2.626 | 6.3271 | 6.3686 | 5.886 | 5.6036 | 5.2945 | 4.9227 | 4.5844 | 4.1991 | 3.8197 | 3.3846 | 1.0869 | -6.3651 | -12.2619 | -16.7766 | 11.8271 | 11.8686 | 11.386 | 11.1036 | 10.7945 | 10.4227 | 10.0844 | 9.6991 | 9.3197 | 8.8846 | 6.5869 | -0.86506 | -6.7619 | -11.2766 | 6.4046 | 6.5212 | 6.1149 | 5.8917 | 5.6426 | 5.3061 | 5.0044 | 4.6621 | 4.3145 | 3.6143 | -4.6915 | -11.9857 | -16.4455 | -16.5 | 11.9046 | 12.0212 | 11.6149 | 11.3917 | 11.1426 | 10.8061 | 10.5044 | 10.1621 | 9.8145 | 9.1143 | 0.80847 | -6.4857 | -10.9455 | -11 | 382923 | 394645 | WEST DIDSBURY | SOUTH MANCHESTER
| Whasset | 5.4613 | 5.5639 | 5.1846 | 5.0336 | 5.027 | 4.7549 | 4.5528 | 4.3581 | 4.3948 | 4.0041 | 2.9561 | 1.5863 | 0.99679 | 0.99826 | 7.4613 | 7.5639 | 7.1846 | 7.0336 | 7.027 | 6.7549 | 6.5528 | 6.3581 | 6.3948 | 6.0041 | 4.9561 | 3.5863 | 2.9968 | 2.9983 | 5.4036 | 5.5333 | 5.2653 | 5.1597 | 5.1918 | 4.9601 | 4.7827 | 4.605 | 4.6416 | 4.2633 | 3.736 | 2.7781 | 1.7358 | 1.7306 | 7.4036 | 7.5333 | 7.2653 | 7.1597 | 7.1918 | 6.9601 | 6.7827 | 6.605 | 6.6416 | 6.2633 | 5.736 | 4.7781 | 3.7358 | 3.7306 | 5.4625 | 5.5872 | 5.2362 | 5.1114 | 5.132 | 4.8991 | 4.7364 | 4.5893 | 4.6676 | 4.3257 | 3.4832 | 2.6117 | 2.4213 | 2.7756 | 7.4625 | 7.5872 | 7.2362 | 7.1114 | 7.132 | 6.8991 | 6.7364 | 6.5893 | 6.6676 | 6.3257 | 5.4832 | 4.6117 | 4.4213 | 4.7756 | 5.4635 | 5.5895 | 5.2433 | 5.1329 | 5.177 | 4.9767 | 4.8342 | 4.6575 | 4.7224 | 4.4 | 3.7845 | 1.3993 | -0.6146 | -2.0252 | 7.4635 | 7.5895 | 7.2433 | 7.1329 | 7.177 | 6.9767 | 6.8342 | 6.6575 | 6.7224 | 6.4 | 5.7845 | 3.3993 | 1.3854 | -0.025185 | 5.506 | 5.673 | 5.3696 | 5.2927 | 5.351 | 5.1067 | 4.9357 | 4.7802 | 4.8583 | 4.4761 | 1.9861 | -0.30849 | -1.95 | -1.7856 | 7.506 | 7.673 | 7.3696 | 7.2927 | 7.351 | 7.1067 | 6.9357 | 6.7802 | 6.8583 | 6.4761 | 3.9861 | 1.6915 | 0.049984 | 0.21441 | 350648 | 481468 | KENDAL (PARKSIDE RD) | HUTTON
| Whinfell | 1.8685 | 1.8551 | 1.8683 | 1.8607 | 1.8528 | 1.8518 | 1.8766 | 1.8587 | 1.8404 | 1.8648 | 1.8596 | 1.8784 | 1.8752 | 1.8684 | 1.8685 | 1.8551 | 1.8683 | 1.8607 | 1.8528 | 1.8518 | 1.8766 | 1.8587 | 1.8404 | 1.8648 | 1.8596 | 1.8784 | 1.8752 | 1.8684 | 1.8686 | 1.8552 | 1.8687 | 1.8614 | 1.8539 | 1.8533 | 1.8784 | 1.8608 | 1.8428 | 1.8674 | 1.8626 | 1.8815 | 1.8784 | 1.8717 | 1.8686 | 1.8552 | 1.8687 | 1.8614 | 1.8539 | 1.8533 | 1.8784 | 1.8608 | 1.8428 | 1.8674 | 1.8626 | 1.8815 | 1.8784 | 1.8717 | 1.8685 | 1.8551 | 1.8683 | 1.8607 | 1.8528 | 1.8518 | 1.8766 | 1.8587 | 1.8404 | 1.8648 | 1.8596 | 1.8784 | 1.8752 | 1.8684 | 1.8685 | 1.8551 | 1.8683 | 1.8607 | 1.8528 | 1.8518 | 1.8766 | 1.8587 | 1.8404 | 1.8648 | 1.8596 | 1.8784 | 1.8752 | 1.8684 | 1.8685 | 1.8548 | 1.8676 | 1.8595 | 1.8509 | 1.8491 | 1.8731 | 1.8546 | 1.8358 | 1.8601 | 1.8551 | 1.8742 | 1.8714 | 1.8648 | 1.8685 | 1.8548 | 1.8676 | 1.8595 | 1.8509 | 1.8491 | 1.8731 | 1.8546 | 1.8358 | 1.8601 | 1.8551 | 1.8742 | 1.8714 | 1.8648 | 1.8685 | 1.8548 | 1.8676 | 1.8595 | 1.8509 | 1.8491 | 1.8731 | 1.8546 | 1.8358 | 1.8601 | 1.8551 | 1.8742 | 1.8714 | 1.8648 | 1.8685 | 1.8548 | 1.8676 | 1.8595 | 1.8509 | 1.8491 | 1.8731 | 1.8546 | 1.8358 | 1.8601 | 1.8551 | 1.8742 | 1.8714 | 1.8648 | 357906 | 527506 | PENRITH & SHAP | HUTTON
| Whittle Le Woods | 7.1942 | 7.1382 | 6.8476 | 6.6525 | 6.4337 | 6.0942 | 5.7167 | 5.3359 | 4.9749 | 4.4716 | 2.2236 | 0.30519 | -0.47976 | -0.87694 | 10.6942 | 10.6382 | 10.3476 | 10.1525 | 9.9337 | 9.5942 | 9.2167 | 8.8359 | 8.4749 | 7.9716 | 5.7236 | 3.8052 | 3.0202 | 2.6231 | 7.1669 | 7.1414 | 6.9427 | 6.7967 | 6.6363 | 6.3615 | 6.0376 | 5.7129 | 5.4014 | 4.949 | 3.1549 | 1.5105 | 0.30776 | -0.035714 | 10.6669 | 10.6414 | 10.4427 | 10.2967 | 10.1363 | 9.8615 | 9.5376 | 9.2129 | 8.9014 | 8.449 | 6.6549 | 5.0105 | 3.8078 | 3.4643 | 7.1958 | 7.1634 | 6.9043 | 6.7394 | 6.5584 | 6.2803 | 5.9593 | 5.6489 | 5.3566 | 4.9245 | 3.0345 | 1.6242 | 1.0616 | 0.93791 | 10.6958 | 10.6634 | 10.4043 | 10.2394 | 10.0584 | 9.7803 | 9.4593 | 9.1489 | 8.8566 | 8.4245 | 6.5345 | 5.1242 | 4.5616 | 4.4379 | 7.1824 | 7.1315 | 6.8572 | 6.6901 | 6.5184 | 6.2616 | 5.9783 | 5.7053 | 5.4792 | 5.144 | 3.5731 | -1.6369 | -6.3179 | -10.0657 | 10.6824 | 10.6315 | 10.3572 | 10.1901 | 10.0184 | 9.7616 | 9.4783 | 9.2053 | 8.9792 | 8.644 | 7.0731 | 1.8631 | -2.8179 | -6.5657 | 7.2413 | 7.2473 | 7.0308 | 6.9069 | 6.7815 | 6.5566 | 6.3071 | 6.074 | 5.8797 | 5.3948 | 0.29691 | -4.8856 | -8.8876 | -9.4141 | 10.7413 | 10.7473 | 10.5308 | 10.4069 | 10.2815 | 10.0566 | 9.8071 | 9.574 | 9.3797 | 8.8948 | 3.7969 | -1.3856 | -5.3876 | -5.9141 | 357874 | 421203 | LEYLAND | PENWORTHAM
| Whitworth | 4.2471 | 4.391 | 4.3229 | 4.2443 | 4.2489 | 4.2105 | 4.0985 | 4.1237 | 4.061 | 3.9477 | 3.4346 | 3.0051 | 2.8814 | 2.8872 | 5.7471 | 5.891 | 5.8229 | 5.7443 | 5.7489 | 5.7105 | 5.5985 | 5.6237 | 5.561 | 5.4477 | 4.9346 | 4.5051 | 4.3814 | 4.3872 | 4.2333 | 4.3665 | 4.3202 | 4.2632 | 4.2878 | 4.2666 | 4.1699 | 4.2058 | 4.1637 | 4.0617 | 3.7559 | 3.3403 | 2.9769 | 2.8685 | 5.7333 | 5.8665 | 5.8202 | 5.7632 | 5.7878 | 5.7666 | 5.6699 | 5.7058 | 5.6637 | 5.5617 | 5.2559 | 4.8403 | 4.4769 | 4.3685 | 4.2473 | 4.3943 | 4.3305 | 4.2561 | 4.2644 | 4.2332 | 4.1287 | 4.1619 | 4.12 | 4.0182 | 3.656 | 3.2957 | 3.1968 | 3.2317 | 5.7473 | 5.8943 | 5.8305 | 5.7561 | 5.7644 | 5.7332 | 5.6287 | 5.6619 | 5.62 | 5.5182 | 5.156 | 4.7957 | 4.6968 | 4.7317 | 4.2459 | 4.3959 | 4.3351 | 4.2648 | 4.278 | 4.2502 | 4.1484 | 4.1751 | 4.1285 | 4.0273 | 3.805 | 2.5795 | 1.6822 | 0.96889 | 5.7459 | 5.8959 | 5.8351 | 5.7648 | 5.778 | 5.7502 | 5.6484 | 5.6751 | 5.6285 | 5.5273 | 5.305 | 4.0795 | 3.1822 | 2.4689 | 4.2556 | 4.4152 | 4.3643 | 4.302 | 4.3178 | 4.286 | 4.1809 | 4.2091 | 4.1627 | 4.0219 | 2.8159 | 1.6906 | 1.034 | 1.1473 | 5.7556 | 5.9152 | 5.8643 | 5.802 | 5.8178 | 5.786 | 5.6809 | 5.7091 | 5.6627 | 5.5219 | 4.3159 | 3.1906 | 2.534 | 2.6473 | 388779 | 419157 | ROCHDALE CENTRAL | ROCHDALE
| Wigton | 0.80367 | 1.0674 | 0.92875 | 0.74055 | 0.47154 | 0.20597 | 0.025328 | -0.30562 | -0.60062 | -0.94674 | -3.2742 | -6.3918 | -7.309 | -7.5313 | 4.9037 | 5.1674 | 5.0288 | 4.8406 | 4.5715 | 4.306 | 4.1253 | 3.7944 | 3.4994 | 3.1533 | 0.82584 | -2.2918 | -3.209 | -3.4313 | 0.71665 | 0.94991 | 0.93352 | 0.83377 | 0.64277 | 0.44976 | 0.31484 | 0.018371 | -0.26462 | -0.56295 | -1.6343 | -3.9346 | -6.248 | -6.3823 | 4.8166 | 5.0499 | 5.0335 | 4.9338 | 4.7428 | 4.5498 | 4.4148 | 4.1184 | 3.8354 | 3.5371 | 2.4657 | 0.16541 | -2.148 | -2.2823 | 0.80537 | 1.1013 | 1.0023 | 0.85135 | 0.62329 | 0.41301 | 0.28716 | 0.024779 | -0.20334 | -0.48388 | -2.5135 | -4.838 | -5.1229 | -4.7526 | 4.9054 | 5.2013 | 5.1023 | 4.9513 | 4.7233 | 4.513 | 4.3872 | 4.1248 | 3.8967 | 3.6161 | 1.5865 | -0.73803 | -1.0229 | -0.65257 | 0.80309 | 1.1042 | 1.0179 | 0.89435 | 0.70874 | 0.55496 | 0.43586 | 0.016872 | -0.34307 | -0.67611 | -2.9237 | -7.7401 | -10.4056 | -12.1869 | 4.9031 | 5.2042 | 5.1179 | 4.9944 | 4.8087 | 4.655 | 4.5359 | 4.1169 | 3.7569 | 3.4239 | 1.1763 | -3.6401 | -6.3056 | -8.0869 | 0.865 | 1.2264 | 1.1996 | 1.1237 | 0.92965 | 0.58703 | 0.33444 | -0.053566 | -0.39203 | -0.79456 | -5.8468 | -10.1594 | -12.3601 | -12.1171 | 4.965 | 5.3264 | 5.2996 | 5.2237 | 5.0296 | 4.687 | 4.4344 | 4.0464 | 3.708 | 3.3054 | -1.7468 | -6.0594 | -8.2601 | -8.0171 | 325814 | 549933 | CARLISLE | HARKER
| Willow Hey | 12.6266 | 12.7991 | 12.6402 | 12.4802 | 12.3165 | 12.1215 | 11.9511 | 11.7423 | 11.543 | 11.2651 | 9.9201 | 8.1923 | 7.1652 | 6.4596 | 17.2266 | 17.3991 | 17.2402 | 17.0802 | 16.9165 | 16.7215 | 16.5511 | 16.3423 | 16.143 | 15.8651 | 14.5201 | 12.7923 | 11.7652 | 11.0596 | 12.5698 | 12.7037 | 12.6023 | 12.4952 | 12.3774 | 12.225 | 12.0798 | 11.8601 | 11.607 | 11.3203 | 10.4945 | 9.5952 | 8.8223 | 8.6114 | 17.1698 | 17.3037 | 17.2023 | 17.0952 | 16.9774 | 16.825 | 16.6798 | 16.4601 | 16.207 | 15.9203 | 15.0945 | 14.1952 | 13.4223 | 13.2114 | 12.6275 | 12.8192 | 12.6839 | 12.5465 | 12.4077 | 12.2464 | 12.1095 | 11.9417 | 11.7832 | 11.6059 | 10.5964 | 9.7632 | 9.5063 | 9.5456 | 17.2275 | 17.4192 | 17.2839 | 17.1465 | 17.0077 | 16.8464 | 16.7095 | 16.5417 | 16.3832 | 16.2059 | 15.1964 | 14.3632 | 14.1063 | 14.1456 | 12.6269 | 12.8185 | 12.6806 | 12.5433 | 12.4034 | 12.2357 | 12.0947 | 11.9163 | 11.7513 | 11.5723 | 10.4534 | 6.4855 | 3.1072 | 0.48636 | 17.2269 | 17.4185 | 17.2806 | 17.1433 | 17.0034 | 16.8357 | 16.6947 | 16.5163 | 16.3513 | 16.1723 | 15.0534 | 11.0855 | 7.7072 | 5.0864 | 12.6588 | 12.8819 | 12.7764 | 12.6668 | 12.5511 | 12.3972 | 12.2679 | 12.0986 | 11.9112 | 11.6031 | 7.5996 | 3.3912 | 0.48929 | 0.54799 | 17.2588 | 17.4819 | 17.3764 | 17.2668 | 17.1511 | 16.9972 | 16.8679 | 16.6986 | 16.5112 | 16.2031 | 12.1996 | 7.9912 | 5.0893 | 5.148 | 347779 | 406066 | SKELMERSDALE | WASHWAY FARM
| Willowbank | 3.6074 | 3.7994 | 3.5244 | 3.2773 | 3.0955 | 2.8722 | 2.6007 | 2.4229 | 2.1776 | 1.8355 | 0.37298 | -1.7384 | -3.1553 | -4.2077 | 7.1074 | 7.2994 | 7.0244 | 6.7773 | 6.5955 | 6.3722 | 6.1007 | 5.9229 | 5.6776 | 5.3355 | 3.873 | 1.7616 | 0.34471 | -0.70768 | 3.5482 | 3.7055 | 3.5432 | 3.402 | 3.3188 | 3.1894 | 2.9838 | 2.8534 | 2.6348 | 2.3357 | 1.3907 | 0.37695 | -0.50528 | -0.86804 | 7.0482 | 7.2055 | 7.0432 | 6.902 | 6.8188 | 6.6894 | 6.4838 | 6.3534 | 6.1348 | 5.8357 | 4.8907 | 3.8769 | 2.9947 | 2.632 | 3.6084 | 3.8251 | 3.5792 | 3.3599 | 3.2082 | 3.0252 | 2.7926 | 2.6606 | 2.4803 | 2.2053 | 1.0481 | -0.023259 | -0.51348 | -0.65505 | 7.1084 | 7.3251 | 7.0792 | 6.8599 | 6.7082 | 6.5252 | 6.2926 | 6.1606 | 5.9803 | 5.7053 | 4.5481 | 3.4767 | 2.9865 | 2.8449 | 3.6041 | 3.8196 | 3.5751 | 3.36 | 3.2102 | 3.0258 | 2.7938 | 2.6117 | 2.3897 | 2.07 | 0.72381 | -3.641 | -7.387 | -10.4392 | 7.1041 | 7.3196 | 7.0751 | 6.86 | 6.7102 | 6.5258 | 6.2938 | 6.1117 | 5.8897 | 5.57 | 4.2238 | -0.141 | -3.887 | -6.9392 | 3.6418 | 3.8996 | 3.689 | 3.5028 | 3.3743 | 3.1885 | 2.9451 | 2.7612 | 2.5323 | 2.0638 | -2.8873 | -7.4811 | -10.8769 | -10.5816 | 7.1418 | 7.3996 | 7.189 | 7.0028 | 6.8743 | 6.6885 | 6.4451 | 6.2612 | 6.0323 | 5.5638 | 0.61272 | -3.9811 | -7.3769 | -7.0816 | 391885 | 406064 | GREENHILL | WHITEGATE
| Willowholme | 12.5526 | 12.7577 | 12.4101 | 12.3022 | 12.1437 | 11.8683 | 11.6544 | 11.3804 | 11.1189 | 10.7571 | 9.1914 | 7.6409 | 6.9726 | 6.7254 | 16.6526 | 16.8577 | 16.5101 | 16.4022 | 16.2437 | 15.9683 | 15.7544 | 15.4804 | 15.2189 | 14.8571 | 13.2914 | 11.7409 | 11.0726 | 10.8254 | 12.5091 | 12.7299 | 12.5133 | 12.5007 | 12.4313 | 12.2475 | 12.1103 | 11.9116 | 11.7134 | 11.414 | 10.321 | 9.2227 | 8.3806 | 8.3672 | 16.6091 | 16.8299 | 16.6133 | 16.6007 | 16.5313 | 16.3475 | 16.2103 | 16.0116 | 15.8134 | 15.514 | 14.421 | 13.3227 | 12.4806 | 12.4672 | 12.5543 | 12.789 | 12.4794 | 12.4064 | 12.2855 | 12.0625 | 11.9014 | 11.6928 | 11.4946 | 11.1968 | 9.9215 | 9.0021 | 8.8318 | 9.0556 | 16.6543 | 16.889 | 16.5794 | 16.5064 | 16.3855 | 16.1625 | 16.0014 | 15.7928 | 15.5946 | 15.2968 | 14.0215 | 13.1021 | 12.9318 | 13.1556 | 12.5489 | 12.7787 | 12.467 | 12.4053 | 12.3062 | 12.1217 | 12.0028 | 11.8237 | 11.6778 | 11.4612 | 10.4924 | 6.7517 | 3.677 | 0.61206 | 16.6489 | 16.8787 | 16.567 | 16.5053 | 16.4062 | 16.2217 | 16.1028 | 15.9237 | 15.7778 | 15.5612 | 14.5924 | 10.8517 | 7.777 | 4.7121 | 12.59 | 12.8591 | 12.5876 | 12.5549 | 12.4782 | 12.2897 | 12.17 | 12.0045 | 11.8645 | 11.498 | 7.1217 | 3.5067 | 0.83083 | 0.70645 | 16.69 | 16.9591 | 16.6876 | 16.6549 | 16.5782 | 16.3897 | 16.27 | 16.1045 | 15.9645 | 15.598 | 11.2217 | 7.6067 | 4.9308 | 4.8064 | 338653 | 556688 | CARLISLE | HARKER
| Wilmslow | 5.0332 | 5.1198 | 5.0013 | 4.8355 | 4.6614 | 4.4322 | 4.1965 | 3.9094 | 3.634 | 3.2948 | 1.8321 | 0.46556 | -0.14152 | -0.47362 | 8.5332 | 8.6198 | 8.5013 | 8.3355 | 8.1614 | 7.9322 | 7.6965 | 7.4094 | 7.134 | 6.7948 | 5.3321 | 3.9656 | 3.3585 | 3.0264 | 4.9779 | 5.0218 | 4.9404 | 4.8126 | 4.673 | 4.475 | 4.2586 | 3.9864 | 3.7156 | 3.3719 | 2.1752 | 1.1339 | 0.40237 | 0.26062 | 8.4779 | 8.5218 | 8.4404 | 8.3126 | 8.173 | 7.975 | 7.7586 | 7.4864 | 7.2156 | 6.8719 | 5.6752 | 4.6339 | 3.9024 | 3.7606 | 5.0345 | 5.142 | 5.0509 | 4.9115 | 4.7664 | 4.5773 | 4.3816 | 4.1347 | 3.9181 | 3.6253 | 2.4414 | 1.5879 | 1.3268 | 1.3215 | 8.5345 | 8.642 | 8.5509 | 8.4115 | 8.2664 | 8.0773 | 7.8816 | 7.6347 | 7.4181 | 7.1253 | 5.9414 | 5.0879 | 4.8268 | 4.8215 | 5.0318 | 5.1357 | 5.042 | 4.9092 | 4.7711 | 4.58 | 4.3944 | 4.1583 | 3.9646 | 3.7144 | 2.5965 | -0.63495 | -3.5593 | -6.0086 | 8.5318 | 8.6357 | 8.542 | 8.4092 | 8.2711 | 8.08 | 7.8944 | 7.6583 | 7.4646 | 7.2144 | 6.0965 | 2.8651 | -0.059311 | -2.5086 | 5.0864 | 5.2439 | 5.2036 | 5.1088 | 5.0039 | 4.8401 | 4.6811 | 4.4723 | 4.2987 | 3.932 | 0.034862 | -3.2147 | -5.7746 | -5.8312 | 8.5864 | 8.7439 | 8.7036 | 8.6088 | 8.5039 | 8.3401 | 8.1811 | 7.9723 | 7.7987 | 7.432 | 3.5349 | 0.28527 | -2.2746 | -2.3312 | 384710 | 381286 | MOSS NOOK | SOUTH MANCHESTER
| Windermere | 7.2843 | 7.2978 | 6.9743 | 6.7878 | 6.5845 | 6.2517 | 5.954 | 5.5995 | 5.2987 | 4.8674 | 2.8428 | -0.042025 | -1.6506 | -2.6513 | 13.7843 | 13.7978 | 13.4743 | 13.2878 | 13.0845 | 12.7517 | 12.454 | 12.0995 | 11.7987 | 11.3674 | 9.3428 | 6.458 | 4.8494 | 3.8487 | 7.2054 | 7.223 | 6.9574 | 6.7898 | 6.6044 | 6.3057 | 6.0078 | 5.6614 | 5.3535 | 4.6088 | 3.1303 | 2.1009 | 0.65304 | 0.15854 | 13.7054 | 13.723 | 13.4574 | 13.2898 | 13.1044 | 12.8057 | 12.5078 | 12.1614 | 11.8535 | 11.1088 | 9.6303 | 8.6009 | 7.153 | 6.6585 | 7.2867 | 7.3492 | 7.0852 | 6.9526 | 6.8063 | 6.5598 | 6.3366 | 6.0868 | 5.875 | 5.5301 | 3.9198 | 2.4536 | 2.024 | 2.1235 | 13.7867 | 13.8492 | 13.5852 | 13.4526 | 13.3063 | 13.0598 | 12.8366 | 12.5868 | 12.375 | 12.0301 | 10.4198 | 8.9536 | 8.524 | 8.6235 | 7.287 | 7.3151 | 7.016 | 6.8627 | 6.7054 | 6.4494 | 6.2152 | 5.9133 | 5.6936 | 5.3609 | 3.8727 | -1.4277 | -5.2335 | -8.2602 | 13.787 | 13.8151 | 13.516 | 13.3627 | 13.2054 | 12.9494 | 12.7152 | 12.4133 | 12.1936 | 11.8609 | 10.3727 | 5.0723 | 1.2665 | -1.7602 | 7.3524 | 7.4438 | 7.2105 | 7.1099 | 6.9838 | 6.7007 | 6.4751 | 6.2123 | 6.0219 | 5.6008 | 0.086347 | -4.6462 | -7.8888 | -7.4406 | 13.8524 | 13.9438 | 13.7105 | 13.6099 | 13.4838 | 13.2007 | 12.9751 | 12.7123 | 12.5219 | 12.1008 | 6.5863 | 1.8538 | -1.3888 | -0.9406 | 341657 | 498418 | KENDAL (PARKSIDE RD) | HUTTON
| Winifred Rd | 5.7357 | 5.8773 | 5.7948 | 5.5169 | 5.2322 | 5.0364 | 4.793 | 4.4091 | 4.0154 | 3.5623 | 1.6651 | -0.1313 | -0.97395 | -1.3935 | 9.2357 | 9.3773 | 9.2948 | 9.0169 | 8.7322 | 8.5364 | 8.293 | 7.9091 | 7.5154 | 7.0623 | 5.1651 | 3.3687 | 2.526 | 2.1065 | 5.6633 | 5.7614 | 5.7227 | 5.49 | 5.2497 | 5.1299 | 4.8932 | 4.5401 | 4.2217 | 3.8679 | 2.4558 | 1.0422 | -0.13118 | -0.73892 | 9.1633 | 9.2614 | 9.2227 | 8.99 | 8.7497 | 8.6299 | 8.3932 | 8.0401 | 7.7217 | 7.3679 | 5.9558 | 4.5422 | 3.3688 | 2.7611 | 5.7377 | 5.9128 | 5.8729 | 5.6361 | 5.3963 | 5.2869 | 5.0795 | 4.7754 | 4.5178 | 4.1717 | 2.6942 | 1.5615 | 1.2108 | 1.2843 | 9.2377 | 9.4128 | 9.3729 | 9.1361 | 8.8963 | 8.7869 | 8.5795 | 8.2754 | 8.0178 | 7.6717 | 6.1942 | 5.0615 | 4.7108 | 4.7843 | 5.735 | 5.898 | 5.8496 | 5.6198 | 5.4002 | 5.3174 | 5.1655 | 4.9239 | 4.7573 | 4.5421 | 3.392 | -2.2467 | -6.791 | -11.0969 | 9.235 | 9.398 | 9.3496 | 9.1198 | 8.9002 | 8.8174 | 8.6655 | 8.4239 | 8.2573 | 8.0421 | 6.892 | 1.2533 | -3.291 | -7.5969 | 5.8025 | 6.0309 | 6.0472 | 5.8702 | 5.7089 | 5.6643 | 5.5655 | 5.3624 | 5.2241 | 4.777 | -1.304 | -6.6574 | -10.4741 | -10.4495 | 9.3025 | 9.5309 | 9.5472 | 9.3702 | 9.2089 | 9.1643 | 9.0655 | 8.8624 | 8.7241 | 8.277 | 2.196 | -3.1574 | -6.9741 | -6.9495 | 389971 | 388470 | ADSWOOD | BREDBURY
| Withington | 2.9651 | 3.0605 | 2.7806 | 2.5126 | 2.1536 | 1.7756 | 1.3497 | 0.86397 | 0.37096 | -0.21142 | -2.8881 | -5.219 | -6.3859 | -7.0843 | 6.4651 | 6.5605 | 6.2806 | 6.0126 | 5.6536 | 5.2756 | 4.8497 | 4.364 | 3.871 | 3.2886 | 0.61192 | -1.719 | -2.8859 | -3.5843 | 2.8991 | 2.9559 | 2.7343 | 2.531 | 2.2381 | 1.9312 | 1.5639 | 1.137 | 0.69008 | 0.14668 | -1.9672 | -3.9618 | -5.5945 | -6.4333 | 6.3991 | 6.4559 | 6.2343 | 6.031 | 5.7381 | 5.4312 | 5.0639 | 4.637 | 4.1901 | 3.6467 | 1.5328 | -0.46182 | -2.0945 | -2.9333 | 2.9674 | 3.0994 | 2.8679 | 2.6457 | 2.3371 | 2.0282 | 1.6767 | 1.2845 | 0.88362 | 0.39428 | -1.851 | -3.5812 | -4.2968 | -4.5373 | 6.4674 | 6.5994 | 6.3679 | 6.1457 | 5.8371 | 5.5282 | 5.1767 | 4.7845 | 4.3836 | 3.8943 | 1.649 | -0.081191 | -0.79678 | -1.0373 | 2.9595 | 3.0712 | 2.8229 | 2.602 | 2.3093 | 2.0355 | 1.7288 | 1.3784 | 1.0544 | 0.67915 | -1.2356 | -7.3048 | -11.8777 | -16.2036 | 6.4595 | 6.5712 | 6.3229 | 6.102 | 5.8093 | 5.5355 | 5.2288 | 4.8784 | 4.5544 | 4.1792 | 2.2644 | -3.8048 | -8.3777 | -12.7036 | 3.0369 | 3.2234 | 3.0514 | 2.8888 | 2.659 | 2.425 | 2.1631 | 1.8656 | 1.5854 | 1.0027 | -5.8411 | -11.581 | -15.339 | -15.4732 | 6.5369 | 6.7234 | 6.5514 | 6.3888 | 6.159 | 5.925 | 5.6631 | 5.3656 | 5.0854 | 4.5027 | -2.3411 | -8.081 | -11.839 | -11.9732 | 384841 | 392774 | WEST DIDSBURY | SOUTH MANCHESTER
| Withyfold Drive | 16.8147 | 16.9208 | 16.6868 | 16.4081 | 16.0935 | 15.702 | 15.3421 | 14.9371 | 14.3585 | 13.7923 | 10.6571 | 8.1551 | 7.161 | 6.4969 | 23.8147 | 23.9208 | 23.6868 | 23.4081 | 23.0935 | 22.702 | 22.3421 | 21.9371 | 21.3585 | 20.7923 | 17.6571 | 15.1551 | 14.161 | 13.4969 | 16.7439 | 16.808 | 16.614 | 16.3843 | 16.1242 | 15.7958 | 15.4577 | 15.0071 | 14.4995 | 13.8503 | 11.7373 | 9.7833 | 8.3491 | 8.0902 | 23.7439 | 23.808 | 23.614 | 23.3843 | 23.1242 | 22.7958 | 22.4577 | 22.0071 | 21.4995 | 20.8503 | 18.7373 | 16.7833 | 15.3491 | 15.0902 | 16.8172 | 16.9644 | 16.7841 | 16.5566 | 16.2983 | 15.9917 | 15.7156 | 15.4146 | 14.9417 | 14.499 | 11.8913 | 10.22 | 9.8827 | 9.8744 | 23.8172 | 23.9644 | 23.7841 | 23.5566 | 23.2983 | 22.9917 | 22.7156 | 22.4146 | 21.9417 | 21.499 | 18.8913 | 17.22 | 16.8827 | 16.8744 | 16.8118 | 16.9351 | 16.7328 | 16.5025 | 16.2571 | 15.9966 | 15.7552 | 15.4902 | 15.1048 | 14.7471 | 12.6415 | 5.1474 | 0.16449 | -4.1151 | 23.8118 | 23.9351 | 23.7328 | 23.5025 | 23.2571 | 22.9966 | 22.7552 | 22.4902 | 22.1048 | 21.7471 | 19.6415 | 12.1474 | 7.1645 | 2.8849 | 16.9016 | 17.1116 | 16.997 | 16.834 | 16.6572 | 16.4066 | 16.2148 | 16.0045 | 15.6605 | 15.1734 | 8.3494 | 0.68596 | -3.1936 | -3.4413 | 23.9016 | 24.1116 | 23.997 | 23.834 | 23.6572 | 23.4066 | 23.2148 | 23.0045 | 22.6605 | 22.1734 | 15.3494 | 7.686 | 3.8064 | 3.5587 | 392132 | 374352 | MACCLESFIELD | MACCLESFIELD
| Woodbine St | 6.4248 | 6.5393 | 6.4113 | 6.2616 | 6.1117 | 5.9024 | 5.7235 | 5.4409 | 5.249 | 4.9866 | 3.8759 | 2.7083 | 2.0435 | 1.6046 | 9.9248 | 10.0393 | 9.9113 | 9.7616 | 9.6117 | 9.4024 | 9.2235 | 8.9409 | 8.749 | 8.4866 | 7.3759 | 6.2083 | 5.5435 | 5.1046 | 6.3782 | 6.4641 | 6.3858 | 6.2885 | 6.2058 | 6.0518 | 5.8973 | 5.6532 | 5.5089 | 5.2644 | 4.367 | 3.6197 | 3.0238 | 2.7742 | 9.8782 | 9.9641 | 9.8858 | 9.7885 | 9.7058 | 9.5518 | 9.3973 | 9.1532 | 9.0089 | 8.7644 | 7.867 | 7.1197 | 6.5238 | 6.2742 | 6.4259 | 6.5605 | 6.4579 | 6.3323 | 6.2085 | 6.0353 | 5.8933 | 5.6569 | 5.5085 | 5.2912 | 4.3789 | 3.7396 | 3.518 | 3.5162 | 9.9259 | 10.0605 | 9.9579 | 9.8323 | 9.7085 | 9.5353 | 9.3933 | 9.1569 | 9.0085 | 8.7912 | 7.8789 | 7.2396 | 7.018 | 7.0162 | 6.4191 | 6.5456 | 6.4353 | 6.3106 | 6.1957 | 6.033 | 5.9023 | 5.6867 | 5.5844 | 5.4221 | 4.6429 | 0.8791 | -2.9487 | -5.9003 | 9.9191 | 10.0456 | 9.9353 | 9.8106 | 9.6957 | 9.533 | 9.4023 | 9.1867 | 9.0844 | 8.9221 | 8.1429 | 4.3791 | 0.55132 | -2.4003 | 6.4702 | 6.6403 | 6.5857 | 6.4991 | 6.4103 | 6.2752 | 6.1899 | 6.0003 | 5.8879 | 5.5757 | 1.4165 | -2.5399 | -5.8312 | -5.8043 | 9.9702 | 10.1403 | 10.0857 | 9.9991 | 9.9103 | 9.7752 | 9.6899 | 9.5003 | 9.3879 | 9.0757 | 4.9165 | 0.9601 | -2.3312 | -2.3043 | 390519 | 412388 | CASTLETON | ROCHDALE
| Woodfield Rd | 7.0557 | 6.9964 | 6.4323 | 6.0737 | 5.7197 | 5.2388 | 4.6798 | 4.0953 | 3.494 | 2.7704 | -0.62744 | -3.7328 | -5.3598 | -6.3862 | 11.6557 | 11.5964 | 11.0323 | 10.6737 | 10.3197 | 9.8388 | 9.2798 | 8.6953 | 8.094 | 7.3704 | 3.9726 | 0.86721 | -0.75985 | -1.7862 | 6.9972 | 6.9814 | 6.6118 | 6.374 | 6.0688 | 5.6498 | 5.1718 | 4.6697 | 4.1368 | 3.4754 | 0.80177 | -1.6443 | -3.392 | -3.7163 | 11.5972 | 11.5814 | 11.2118 | 10.974 | 10.6688 | 10.2498 | 9.7718 | 9.2697 | 8.7368 | 8.0754 | 5.4018 | 2.9557 | 1.208 | 0.88369 | 7.0579 | 7.0365 | 6.5205 | 6.2068 | 5.9006 | 5.5333 | 5.0572 | 4.6252 | 4.1332 | 3.5183 | 0.63878 | -1.5329 | -2.4089 | -2.6647 | 11.6579 | 11.6365 | 11.1205 | 10.8068 | 10.5006 | 10.1333 | 9.6572 | 9.2252 | 8.7332 | 8.1183 | 5.2388 | 3.0671 | 2.1911 | 1.9353 | 7.0445 | 7.004 | 6.4626 | 6.1309 | 5.8055 | 5.4185 | 4.923 | 4.4626 | 4.1137 | 3.4976 | 0.33792 | -6.5196 | -12.3282 | -17.3023 | 11.6445 | 11.604 | 11.0626 | 10.7309 | 10.4055 | 10.0185 | 9.523 | 9.0626 | 8.7137 | 8.0976 | 4.9379 | -1.9196 | -7.7282 | -12.7023 | 7.1072 | 7.1283 | 6.6502 | 6.3684 | 6.0891 | 5.724 | 5.2539 | 4.822 | 4.439 | 3.5838 | -4.4605 | -11.082 | -16.2099 | -16.6241 | 11.7072 | 11.7283 | 11.2502 | 10.9684 | 10.6891 | 10.324 | 9.8539 | 9.422 | 9.039 | 8.1838 | 0.13953 | -6.482 | -11.6099 | -12.0241 | 358258 | 418014 | WRIGHTINGTON | PENWORTHAM
| Woodhill Lane | 0.60641 | 0.70429 | 0.53844 | 0.38175 | 0.22406 | 0.040394 | -0.16693 | -0.36544 | -0.57159 | -0.78685 | -2.1433 | -4.0511 | -5.3728 | -5.6605 | 1.6064 | 1.7043 | 1.5384 | 1.3817 | 1.2241 | 1.0404 | 0.83307 | 0.63456 | 0.42841 | 0.21315 | -1.1433 | -3.0511 | -4.3728 | -4.6605 | 0.55733 | 0.63043 | 0.50982 | 0.39605 | 0.27705 | 0.13205 | -0.054483 | -0.24042 | -0.45226 | -0.68936 | -1.4026 | -2.0661 | -2.8567 | -2.8183 | 1.5573 | 1.6304 | 1.5098 | 1.396 | 1.277 | 1.132 | 0.94552 | 0.75958 | 0.54774 | 0.31064 | -0.40264 | -1.0661 | -1.8567 | -1.8183 | 0.60779 | 0.73184 | 0.59764 | 0.46959 | 0.34182 | 0.19772 | 0.028402 | -0.12634 | -0.29177 | -0.46937 | -1.2875 | -2.3931 | -3.0448 | -2.8 | 1.6078 | 1.7318 | 1.5976 | 1.4696 | 1.3418 | 1.1977 | 1.0284 | 0.87366 | 0.70823 | 0.53063 | -0.2875 | -1.3931 | -2.0448 | -1.8 | 0.60472 | 0.71457 | 0.56253 | 0.42161 | 0.28116 | 0.12012 | -0.063547 | -0.24302 | -0.42511 | -0.60565 | -1.9818 | -5.1758 | -7.6515 | -8.689 | 1.6047 | 1.7146 | 1.5625 | 1.4216 | 1.2812 | 1.1201 | 0.93645 | 0.75698 | 0.57489 | 0.39435 | -0.98182 | -4.1758 | -6.6515 | -7.689 | 0.64122 | 0.78698 | 0.67168 | 0.56134 | 0.44919 | 0.30422 | 0.13958 | -0.017845 | -0.20308 | -0.44901 | -4.1702 | -7.242 | -9.5871 | -8.7219 | 1.6412 | 1.787 | 1.6717 | 1.5613 | 1.4492 | 1.3042 | 1.1396 | 0.98215 | 0.79692 | 0.55099 | -3.1702 | -6.242 | -8.5871 | -7.7219 | 343294 | 463785 | LANCASTER | HEYSHAM
| Woodhouse Park | 6.0595 | 6.1265 | 6.0051 | 5.8243 | 5.6406 | 5.3889 | 5.1301 | 4.8168 | 4.5321 | 4.1614 | 2.5837 | 1.124 | 0.20018 | -0.4382 | 9.5595 | 9.6265 | 9.5051 | 9.3243 | 9.1406 | 8.8889 | 8.6301 | 8.3168 | 8.0321 | 7.6614 | 6.0837 | 4.624 | 3.7002 | 3.0618 | 6.0229 | 6.0646 | 6.0003 | 5.8817 | 5.7653 | 5.579 | 5.3782 | 5.1239 | 4.892 | 4.5688 | 3.1865 | 1.9813 | 1.0931 | 0.45813 | 9.5229 | 9.5646 | 9.5003 | 9.3817 | 9.2653 | 9.079 | 8.8782 | 8.6239 | 8.392 | 8.0688 | 6.6865 | 5.4813 | 4.5931 | 3.9581 | 6.0605 | 6.1442 | 6.0445 | 5.8847 | 5.7244 | 5.5051 | 5.2807 | 5.0109 | 4.7697 | 4.4442 | 3.0668 | 2.1125 | 1.5288 | 1.2373 | 9.5605 | 9.6442 | 9.5445 | 9.3847 | 9.2244 | 9.0051 | 8.7807 | 8.5109 | 8.2697 | 7.9442 | 6.5668 | 5.6125 | 5.0288 | 4.7373 | 6.0489 | 6.1192 | 6.0129 | 5.8525 | 5.6934 | 5.4822 | 5.2732 | 5.0223 | 4.8106 | 4.5301 | 3.2232 | -1.2726 | -5.2647 | -8.9108 | 9.5489 | 9.6192 | 9.5129 | 9.3525 | 9.1934 | 8.9822 | 8.7732 | 8.5223 | 8.3106 | 8.0301 | 6.7232 | 2.2274 | -1.7647 | -5.4108 | 6.1053 | 6.2303 | 6.1782 | 6.0583 | 5.9448 | 5.771 | 5.5957 | 5.3706 | 5.1761 | 4.7265 | -0.3201 | -4.6734 | -8.1109 | -8.3883 | 9.6053 | 9.7303 | 9.6782 | 9.5583 | 9.4448 | 9.271 | 9.0957 | 8.8706 | 8.6761 | 8.2265 | 3.1799 | -1.1734 | -4.6109 | -4.8883 | 382132 | 386340 | MOSS NOOK | SOUTH MANCHESTER
| Woodley | 10.131 | 10.1936 | 10.2097 | 9.9308 | 9.8003 | 9.6718 | 9.5357 | 9.3589 | 9.2561 | 9.1056 | 8.449 | 7.296 | 5.9893 | 4.8849 | 14.731 | 14.7936 | 14.8097 | 14.5308 | 14.4003 | 14.2718 | 14.1357 | 13.9589 | 13.8561 | 13.7056 | 13.049 | 11.896 | 10.5893 | 9.4849 | 10.0734 | 10.0945 | 10.1599 | 9.9236 | 9.8308 | 9.7348 | 9.6137 | 9.4423 | 9.3313 | 9.0289 | 8.5509 | 8.1914 | 7.9376 | 7.713 | 14.6734 | 14.6945 | 14.7599 | 14.5236 | 14.4308 | 14.3348 | 14.2137 | 14.0423 | 13.9313 | 13.6289 | 13.1509 | 12.7914 | 12.5376 | 12.313 | 10.1314 | 10.21 | 10.2439 | 9.9833 | 9.8729 | 9.7709 | 9.6597 | 9.513 | 9.4402 | 9.3212 | 8.8038 | 8.4284 | 8.25 | 8.1969 | 14.7314 | 14.81 | 14.8439 | 14.5833 | 14.4729 | 14.3709 | 14.2597 | 14.113 | 14.0402 | 13.9212 | 13.4038 | 13.0284 | 12.85 | 12.7969 | 10.1312 | 10.2151 | 10.2543 | 10.0015 | 9.8977 | 9.7986 | 9.6948 | 9.5534 | 9.4878 | 9.3806 | 8.9188 | 5.1977 | 1.5975 | -1.2173 | 14.7312 | 14.8151 | 14.8543 | 14.6015 | 14.4977 | 14.3986 | 14.2948 | 14.1534 | 14.0878 | 13.9806 | 13.5188 | 9.7977 | 6.1975 | 3.3827 | 10.163 | 10.2792 | 10.3494 | 10.1251 | 10.0457 | 9.9618 | 9.8708 | 9.738 | 9.6749 | 9.5317 | 6.2363 | 1.8776 | -1.1673 | -1.0728 | 14.763 | 14.8792 | 14.9494 | 14.7251 | 14.6457 | 14.5618 | 14.4708 | 14.338 | 14.2749 | 14.1317 | 10.8363 | 6.4776 | 3.4327 | 3.5272 | 393116 | 392019 | VERNON PARK | BREDBURY
| Woolfold | 11.2038 | 11.4507 | 11.1626 | 10.9402 | 10.6917 | 10.4645 | 10.1075 | 9.7992 | 9.51 | 9.0839 | 7.4121 | 6.1783 | 5.7437 | 5.8665 | 15.3038 | 15.5507 | 15.2626 | 15.0402 | 14.7917 | 14.5645 | 14.2075 | 13.8992 | 13.61 | 13.1839 | 11.5121 | 10.2783 | 9.8437 | 9.9665 | 11.1601 | 11.3874 | 11.2087 | 11.0981 | 10.9537 | 10.8351 | 10.5817 | 10.3761 | 10.1771 | 9.8381 | 8.6112 | 7.4096 | 6.3844 | 6.1108 | 15.2601 | 15.4874 | 15.3087 | 15.1981 | 15.0537 | 14.9351 | 14.6817 | 14.4761 | 14.2771 | 13.9381 | 12.7112 | 11.5096 | 10.4844 | 10.2108 | 11.2058 | 11.4816 | 11.2331 | 11.0479 | 10.8401 | 10.6687 | 10.3748 | 10.1443 | 9.931 | 9.5841 | 8.2677 | 7.3218 | 7.0474 | 7.2287 | 15.3058 | 15.5816 | 15.3331 | 15.1479 | 14.9401 | 14.7687 | 14.4748 | 14.2443 | 14.031 | 13.6841 | 12.3677 | 11.4218 | 11.1474 | 11.3287 | 11.2006 | 11.474 | 11.2264 | 11.0586 | 10.8803 | 10.7584 | 10.527 | 10.3675 | 10.2524 | 10.036 | 9.0916 | 4.2347 | 0.41705 | -2.3321 | 15.3006 | 15.574 | 15.3264 | 15.1586 | 14.9803 | 14.8584 | 14.627 | 14.4675 | 14.3524 | 14.136 | 13.1916 | 8.3347 | 4.5171 | 1.7679 | 11.2374 | 11.5461 | 11.3346 | 11.1937 | 11.0402 | 10.9299 | 10.7083 | 10.5523 | 10.4323 | 9.9748 | 4.4793 | -0.22428 | -3.4258 | -2.3579 | 15.3374 | 15.6461 | 15.4346 | 15.2937 | 15.1402 | 15.0299 | 14.8083 | 14.6523 | 14.5323 | 14.0748 | 8.5793 | 3.8757 | 0.67425 | 1.7421 | 378874 | 411666 | BURY | KEARSLEY
| Wordsworth St | 10.2031 | 10.3382 | 10.1132 | 9.8769 | 9.606 | 9.3216 | 8.9687 | 8.5959 | 8.2884 | 7.7648 | 5.481 | 3.5593 | 2.8011 | 2.6082 | 14.8031 | 14.9382 | 14.7132 | 14.4769 | 14.206 | 13.9216 | 13.5687 | 13.1959 | 12.8884 | 12.3648 | 10.081 | 8.1593 | 7.4011 | 7.2082 | 10.1286 | 10.2165 | 10.049 | 9.8708 | 9.6523 | 9.4252 | 9.208 | 8.7814 | 8.5245 | 8.153 | 6.6504 | 4.9298 | 3.4689 | 2.8571 | 14.7286 | 14.8165 | 14.649 | 14.4708 | 14.2523 | 14.0252 | 13.808 | 13.3814 | 13.1245 | 12.753 | 11.2504 | 9.5298 | 8.0689 | 7.4571 | 10.2055 | 10.374 | 10.1938 | 10 | 9.7756 | 9.5553 | 9.3543 | 8.9888 | 8.7964 | 8.466 | 6.6701 | 5.3185 | 4.936 | 5.1171 | 14.8055 | 14.974 | 14.7938 | 14.6 | 14.3756 | 14.1553 | 13.9543 | 13.5888 | 13.3964 | 13.066 | 11.2701 | 9.9185 | 9.536 | 9.7171 | 10.2027 | 10.3636 | 10.1797 | 10.0011 | 9.8084 | 9.637 | 9.395 | 9.2114 | 9.0972 | 8.834 | 7.4234 | 0.15825 | -5.5191 | -10.9911 | 14.8027 | 14.9636 | 14.7797 | 14.6011 | 14.4084 | 14.237 | 13.995 | 13.8114 | 13.6972 | 13.434 | 12.0234 | 4.7582 | -0.91907 | -6.3911 | 10.2623 | 10.4816 | 10.3571 | 10.2264 | 10.0839 | 9.9505 | 9.8107 | 9.5946 | 9.5334 | 9.0278 | 1.2068 | -5.5583 | -10.3859 | -10.2023 | 14.8623 | 15.0816 | 14.9571 | 14.8264 | 14.6839 | 14.5505 | 14.4107 | 14.1946 | 14.1334 | 13.6278 | 5.8068 | -0.95834 | -5.7859 | -5.6023 | 370709 | 410873 | BOLTON | KEARSLEY
| Worsley Mesnes | 13.7167 | 13.7744 | 13.6487 | 13.5039 | 12.4917 | 11.424 | 9.1302 | 6.7792 | 5.2366 | 3.645 | 1.1003 | -0.21021 | -0.62298 | -0.64044 | 18.3167 | 18.3744 | 18.2487 | 18.1039 | 17.0917 | 16.024 | 13.7302 | 11.3792 | 9.8366 | 8.245 | 5.7003 | 4.3898 | 3.977 | 3.9596 | 13.6805 | 13.7218 | 13.6356 | 13.5417 | 13.2108 | 12.8404 | 12.1481 | 11.413 | 10.8611 | 10.2627 | 8.7919 | 7.5075 | 6.449 | 6.0933 | 18.2805 | 18.3218 | 18.2356 | 18.1417 | 17.8108 | 17.4404 | 16.7481 | 16.013 | 15.4611 | 14.8627 | 13.3919 | 12.1075 | 11.049 | 10.6933 | 13.7184 | 13.8014 | 13.7098 | 13.6006 | 12.6346 | 11.6213 | 9.3868 | 7.1108 | 5.6424 | 4.1249 | 1.9226 | 0.89574 | 0.63283 | 0.76759 | 18.3184 | 18.4014 | 18.3098 | 18.2006 | 17.2346 | 16.2213 | 13.9868 | 11.7108 | 10.2424 | 8.7249 | 6.5226 | 5.4957 | 5.2328 | 5.3676 | 13.7119 | 13.7783 | 13.6724 | 13.5624 | 12.6004 | 11.6133 | 9.415 | 7.1767 | 5.776 | 4.3587 | 2.4535 | -2.2047 | -5.8455 | -8.6965 | 18.3119 | 18.3783 | 18.2724 | 18.1624 | 17.2004 | 16.2133 | 14.015 | 11.7767 | 10.376 | 8.9587 | 7.0535 | 2.3953 | -1.2455 | -4.0965 | 13.7672 | 13.8867 | 13.8339 | 13.7564 | 12.8331 | 11.8715 | 9.7016 | 7.4979 | 6.1254 | 4.5237 | -1.3549 | -5.7281 | -8.6048 | -7.9009 | 18.3672 | 18.4867 | 18.4339 | 18.3564 | 17.4331 | 16.4715 | 14.3016 | 12.0979 | 10.7254 | 9.1237 | 3.2451 | -1.1281 | -4.0048 | -3.3009 | 357435 | 403977 | WIGAN | KIRKBY
| Wrightington | 11.6523 | 11.5547 | 11.1678 | 10.8974 | 10.5932 | 10.1628 | 9.7109 | 9.2315 | 8.768 | 8.1705 | 5.1057 | 2.3108 | 1.1726 | 0.73136 | 16.2523 | 16.1547 | 15.7678 | 15.4974 | 15.1932 | 14.7628 | 14.3109 | 13.8315 | 13.368 | 12.7705 | 9.7057 | 6.9108 | 5.7726 | 5.3314 | 11.6152 | 11.562 | 11.3009 | 11.1086 | 10.8881 | 10.5553 | 10.1875 | 9.7957 | 9.4043 | 8.8922 | 6.8146 | 4.3121 | 2.2208 | 1.6426 | 16.2152 | 16.162 | 15.9009 | 15.7086 | 15.4881 | 15.1553 | 14.7875 | 14.3957 | 14.0043 | 13.4922 | 11.4146 | 8.9121 | 6.8208 | 6.2426 | 11.6552 | 11.5979 | 11.2643 | 11.0424 | 10.7896 | 10.4449 | 10.076 | 9.6957 | 9.3253 | 8.8197 | 6.2119 | 3.8895 | 3.056 | 2.9294 | 16.2552 | 16.1979 | 15.8643 | 15.6424 | 15.3896 | 15.0449 | 14.676 | 14.2957 | 13.9253 | 13.4197 | 10.8119 | 8.4895 | 7.656 | 7.5294 | 11.6409 | 11.5499 | 11.1833 | 10.9457 | 10.6917 | 10.3566 | 9.9865 | 9.5472 | 9.1547 | 8.6838 | 6.3261 | 1.0873 | -3.6543 | -7.2514 | 16.2409 | 16.1499 | 15.7833 | 15.5457 | 15.2917 | 14.9566 | 14.5865 | 14.1472 | 13.7547 | 13.2838 | 10.9261 | 5.6873 | 0.94566 | -2.6514 | 11.7052 | 11.6766 | 11.3733 | 11.1838 | 10.9616 | 10.5843 | 10.1963 | 9.8007 | 9.4442 | 8.8473 | 3.1588 | -1.3675 | -5.1321 | -5.5783 | 16.3052 | 16.2766 | 15.9733 | 15.7838 | 15.5616 | 15.1843 | 14.7963 | 14.4007 | 14.0442 | 13.4473 | 7.7588 | 3.2325 | -0.53209 | -0.97829 | 353466 | 413290 | WRIGHTINGTON | PENWORTHAM
| Yealand | 0.74438 | 0.82344 | 0.75954 | 0.72553 | 0.69131 | 0.65215 | 0.5649 | 0.50282 | 0.46388 | 0.40823 | 0.018545 | -0.53552 | -0.7974 | -0.9775 | 8.7444 | 8.8234 | 8.7595 | 8.7255 | 8.6913 | 8.6522 | 8.5649 | 8.5028 | 8.4639 | 8.4082 | 8.0185 | 7.4645 | 7.2026 | 7.0225 | 0.73462 | 0.81466 | 0.78096 | 0.7732 | 0.73474 | 0.71434 | 0.65783 | 0.59382 | 0.56462 | 0.51659 | 0.30651 | -0.04065 | -0.36926 | -0.43769 | 8.7346 | 8.8147 | 8.781 | 8.7732 | 8.7347 | 8.7143 | 8.6578 | 8.5938 | 8.5646 | 8.5166 | 8.3065 | 7.9594 | 7.6307 | 7.5623 | 0.7446 | 0.82949 | 0.77276 | 0.74546 | 0.7186 | 0.68927 | 0.61214 | 0.56906 | 0.55619 | 0.50159 | 0.20021 | -0.12485 | -0.19543 | -0.17265 | 8.7446 | 8.8295 | 8.7728 | 8.7455 | 8.7186 | 8.6893 | 8.6121 | 8.5691 | 8.5562 | 8.5016 | 8.2002 | 7.8752 | 7.8046 | 7.8274 | 0.74364 | 0.82794 | 0.76995 | 0.74192 | 0.71362 | 0.68069 | 0.59425 | 0.52233 | 0.48075 | 0.40172 | -0.024902 | -1.0915 | -1.824 | -2.3584 | 8.7436 | 8.8279 | 8.77 | 8.7419 | 8.7136 | 8.6807 | 8.5943 | 8.5223 | 8.4808 | 8.4017 | 7.9751 | 6.9085 | 6.176 | 5.6416 | 0.74993 | 0.84015 | 0.78824 | 0.76465 | 0.73415 | 0.68028 | 0.57768 | 0.505 | 0.47452 | 0.35554 | -0.7497 | -1.7184 | -2.3336 | -2.2986 | 8.7499 | 8.8402 | 8.7882 | 8.7647 | 8.7342 | 8.6803 | 8.5777 | 8.505 | 8.4745 | 8.3555 | 7.2503 | 6.2816 | 5.6664 | 5.7014 | 351537 | 475934 | KENDAL (PARKSIDE RD) | HUTTON

## BSP Headroom
Click the scenario name to move directly to the associated results | Central Outlook
Steady Progression
System Transformation
Consumer Transformation
Leading the Way
| BSP | Central Outlook Firm Headroom MVA | [13 empty] | Central Outlook Non Firm Headroom MVA | [13 empty] | Steady Progression Firm Headroom MVA | [13 empty] | Steady Progression Non Firm Headroom MVA | [13 empty] | System Transformation Firm Headroom MVA | [13 empty] | System Transformation Non Firm Headroom MVA | [13 empty] | Consumer Transformation Firm Headroom MVA | [13 empty] | Consumer Transformation Non Firm Headroom MVA | [13 empty] | Leading the Way Firm Headroom MVA | [13 empty] | Leading the Way Non Firm Headroom MVA
|  | 2021 | 2022 | 2023 | 2024 | 2025 | 2026 | 2027 | 2028 | 2029 | 2030 | 2035 | 2040 | 2045 | 2050 | 2021 | 2022 | 2023 | 2024 | 2025 | 2026 | 2027 | 2028 | 2029 | 2030 | 2035 | 2040 | 2045 | 2050 | 2021 | 2022 | 2023 | 2024 | 2025 | 2026 | 2027 | 2028 | 2029 | 2030 | 2035 | 2040 | 2045 | 2050 | 2021 | 2022 | 2023 | 2024 | 2025 | 2026 | 2027 | 2028 | 2029 | 2030 | 2035 | 2040 | 2045 | 2050 | 2021 | 2022 | 2023 | 2024 | 2025 | 2026 | 2027 | 2028 | 2029 | 2030 | 2035 | 2040 | 2045 | 2050 | 2021 | 2022 | 2023 | 2024 | 2025 | 2026 | 2027 | 2028 | 2029 | 2030 | 2035 | 2040 | 2045 | 2050 | 2021 | 2022 | 2023 | 2024 | 2025 | 2026 | 2027 | 2028 | 2029 | 2030 | 2035 | 2040 | 2045 | 2050 | 2021 | 2022 | 2023 | 2024 | 2025 | 2026 | 2027 | 2028 | 2029 | 2030 | 2035 | 2040 | 2045 | 2050 | 2021 | 2022 | 2023 | 2024 | 2025 | 2026 | 2027 | 2028 | 2029 | 2030 | 2035 | 2040 | 2045 | 2050 | 2021 | 2022 | 2023 | 2024 | 2025 | 2026 | 2027 | 2028 | 2029 | 2030 | 2035 | 2040 | 2045 | 2050 | Easting | Northing | GSP
| Adswood | 64.6013 | 64.9766 | 64.2025 | 63.4935 | 62.6269 | 61.5873 | 60.5113 | 59.2538 | 57.8747 | 56.3655 | 49.1097 | 42.2809 | 39.1967 | 37.8442 | 82.6013 | 82.9766 | 82.2025 | 81.4935 | 80.6269 | 79.5873 | 78.5113 | 77.2538 | 75.8747 | 74.3655 | 67.1097 | 60.2809 | 57.1967 | 55.8442 | 64.359 | 64.675 | 64.1671 | 63.6996 | 63.0765 | 62.3221 | 61.4911 | 60.4869 | 59.3269 | 58.0054 | 52.7303 | 47.5736 | 42.9235 | 41.1165 | 82.359 | 82.675 | 82.1671 | 81.6996 | 81.0765 | 80.3221 | 79.4911 | 78.4869 | 77.3269 | 76.0054 | 70.7303 | 65.5736 | 60.9235 | 59.1165 | 64.6101 | 65.1251 | 64.5323 | 63.9923 | 63.3087 | 62.5202 | 61.708 | 60.7774 | 59.7205 | 58.5297 | 52.986 | 48.5665 | 47.2094 | 47.5719 | 82.6101 | 83.1251 | 82.5323 | 81.9923 | 81.3087 | 80.5202 | 79.708 | 78.7774 | 77.7205 | 76.5297 | 70.986 | 66.5665 | 65.2094 | 65.5719 | 64.6034 | 65.0582 | 64.41 | 63.8763 | 63.243 | 62.5603 | 61.9024 | 61.1511 | 60.3925 | 59.6074 | 55.0878 | 35.7553 | 17.0668 | 2.9936 | 82.6034 | 83.0582 | 82.41 | 81.8763 | 81.243 | 80.5603 | 79.9024 | 79.1511 | 78.3925 | 77.6074 | 73.0878 | 53.7553 | 35.0668 | 20.9936 | 64.8544 | 65.5507 | 65.145 | 64.7933 | 64.3605 | 63.8285 | 63.3217 | 62.7101 | 62.0649 | 60.5573 | 39.1546 | 20.0207 | 4.3261 | 4.5231 | 82.8544 | 83.5507 | 83.145 | 82.7933 | 82.3605 | 81.8285 | 81.3217 | 80.7101 | 80.0649 | 78.5573 | 57.1546 | 38.0207 | 22.3261 | 22.5231 | 389188 | 388310 | BREDBURY
| Agecroft | 22.6446 | 20.396 | 16.7786 | 7.7898 | -1.3267 | -8.048 | -9.3637 | -10.9535 | -12.5966 | -14.4504 | -23.4661 | -31.8857 | -35.7042 | -37.6498 | 34.6446 | 32.396 | 28.7786 | 19.7898 | 10.6733 | 3.952 | 2.6363 | 1.0465 | -0.59655 | -2.4504 | -11.4661 | -19.8857 | -23.7042 | -25.6498 | 22.4288 | 22.536 | 21.9394 | 21.4335 | 20.6186 | 19.5406 | 18.4205 | 17.0646 | 15.6026 | 13.9151 | 6.8785 | -0.42513 | -6.1467 | -7.9671 | 34.4288 | 34.536 | 33.9394 | 33.4335 | 32.6186 | 31.5406 | 30.4205 | 29.0646 | 27.6026 | 25.9151 | 18.8785 | 11.5749 | 5.8533 | 4.0329 | 22.6532 | 20.5239 | 17.0889 | 8.2618 | -0.67922 | -7.1581 | -8.2162 | -9.4835 | -10.8099 | -12.3497 | -19.8521 | -26.0118 | -28.3433 | -28.8338 | 34.6532 | 32.5239 | 29.0889 | 20.2618 | 11.3208 | 4.8419 | 3.7838 | 2.5165 | 1.1901 | -0.34973 | -7.8521 | -14.0118 | -16.3433 | -16.8338 | 22.6357 | 20.4312 | 16.9286 | 8.0949 | -0.80319 | -7.1689 | -8.0777 | -9.2081 | -10.2664 | -11.4111 | -17.7284 | -38.3421 | -53.8774 | -64.5839 | 34.6357 | 32.4312 | 28.9286 | 20.0949 | 11.1968 | 4.8311 | 3.9223 | 2.7919 | 1.7336 | 0.58886 | -5.7284 | -26.3421 | -41.8774 | -52.5839 | 22.9132 | 20.9866 | 17.7391 | 9.1088 | 0.43161 | -5.7907 | -6.5375 | -7.469 | -8.3572 | -10.1632 | -32.7543 | -52.1776 | -62.7748 | -60.0569 | 34.9132 | 32.9866 | 29.7391 | 21.1088 | 12.4316 | 6.2093 | 5.4625 | 4.531 | 3.6428 | 1.8368 | -20.7543 | -40.1776 | -50.7748 | -48.0569 | 380345 | 401831 | KEARSLEY
| Altrincham | 61.4101 | 60.9151 | 59.2283 | 58.1594 | 56.9443 | 55.4531 | 53.9133 | 52.1861 | 50.3374 | 48.3195 | 38.8842 | 30.734 | 27.1972 | 25.7238 | 79.4101 | 78.9151 | 77.2283 | 76.1594 | 74.9443 | 73.4531 | 71.9133 | 70.1861 | 68.3374 | 66.3195 | 56.8842 | 48.734 | 45.1972 | 43.7238 | 61.1549 | 60.9113 | 59.8102 | 59.0605 | 58.1569 | 57.0207 | 55.7859 | 54.3482 | 52.5988 | 50.6412 | 43.5193 | 36.8915 | 30.9425 | 28.6971 | 79.1549 | 78.9113 | 77.8102 | 77.0605 | 76.1569 | 75.0207 | 73.7859 | 72.3482 | 70.5988 | 68.6412 | 61.5193 | 54.8915 | 48.9425 | 46.6971 | 61.4199 | 61.0763 | 59.5927 | 58.7541 | 57.7605 | 56.5761 | 55.3651 | 54.0476 | 52.6038 | 50.9881 | 43.4438 | 37.7056 | 35.8757 | 36.1342 | 79.4199 | 79.0763 | 77.5927 | 76.7541 | 75.7605 | 74.5761 | 73.3651 | 72.0476 | 70.6038 | 68.9881 | 61.4438 | 55.7056 | 53.8757 | 54.1342 | 61.4077 | 60.9902 | 59.4381 | 58.5842 | 57.6542 | 56.6059 | 55.5912 | 54.4991 | 53.4382 | 52.3628 | 46.5037 | 20.7584 | -0.39722 | -16.42 | 79.4077 | 78.9902 | 77.4381 | 76.5842 | 75.6542 | 74.6059 | 73.5912 | 72.4991 | 71.4382 | 70.3628 | 64.5037 | 38.7584 | 17.6028 | 1.58 | 61.6816 | 61.5298 | 60.2348 | 59.5724 | 58.8591 | 57.9622 | 57.1088 | 56.1843 | 55.263 | 53.4393 | 29.7593 | 3.7283 | -14.2174 | -14.7718 | 79.6816 | 79.5298 | 78.2348 | 77.5724 | 76.8591 | 75.9622 | 75.1088 | 74.1843 | 73.263 | 71.4393 | 47.7593 | 21.7283 | 3.7826 | 3.2282 | 376380 | 389012 | CARRINGTON
| Atherton | 32.8486 | 32.334 | 24.8742 | 18.0183 | 15.9464 | 13.4989 | 10.135 | 6.4337 | 3.1026 | -0.53804 | -15.0727 | -27.1707 | -32.1574 | -33.8425 | 50.8486 | 50.334 | 42.8742 | 36.0183 | 33.9464 | 31.4989 | 28.135 | 24.4337 | 21.1026 | 17.462 | 2.9273 | -9.1707 | -14.1574 | -15.8425 | 32.5232 | 32.3551 | 31.246 | 30.3509 | 29.0717 | 27.4929 | 25.5763 | 23.3595 | 21.0633 | 18.3677 | 8.2413 | -2.1521 | -10.8528 | -14.1284 | 50.5232 | 50.3551 | 49.246 | 48.3509 | 47.0717 | 45.4929 | 43.5763 | 41.3595 | 39.0633 | 36.3677 | 26.2413 | 15.8479 | 7.1472 | 3.8716 | 32.8634 | 32.5792 | 25.4216 | 18.8503 | 17.0886 | 15.0696 | 12.1622 | 9.0309 | 6.2635 | 3.1842 | -8.2176 | -16.7384 | -19.2945 | -18.5876 | 50.8634 | 50.5792 | 43.4216 | 36.8503 | 35.0886 | 33.0696 | 30.1622 | 27.0309 | 24.2635 | 21.1842 | 9.7824 | 1.2616 | -1.2945 | -0.58761 | 32.8186 | 32.3674 | 25.0613 | 18.4519 | 16.7366 | 14.874 | 12.1954 | 9.297 | 6.9829 | 4.5824 | -4.8852 | -42.0036 | -72.3105 | -100.3552 | 50.8186 | 50.3674 | 43.0613 | 36.4519 | 34.7366 | 32.874 | 30.1954 | 27.297 | 24.9829 | 22.5824 | 13.1148 | -24.0036 | -54.3105 | -82.3552 | 33.2894 | 33.2893 | 26.4338 | 20.1591 | 18.8187 | 17.2156 | 14.8235 | 12.2511 | 10.2188 | 6.4852 | -34.1704 | -68.6938 | -94.3456 | -94.7545 | 51.2894 | 51.2893 | 44.4338 | 38.1591 | 36.8187 | 35.2156 | 32.8235 | 30.2511 | 28.2188 | 24.4852 | -16.1704 | -50.6938 | -76.3456 | -76.7545 | 366150 | 402088 | KEARSLEY
| Barrow & Sandgate | 56.3917 | 56.647 | 51.9841 | 47.4368 | 44.2763 | 43.762 | 43.2347 | 42.6122 | 41.9742 | 41.2965 | 39.1287 | 37.7992 | 37.2075 | 37.7569 | 96.3917 | 96.647 | 91.9841 | 87.4368 | 84.2763 | 83.762 | 83.2347 | 82.6122 | 81.9742 | 81.2965 | 79.1287 | 77.7992 | 77.2075 | 77.7569 | 57.9401 | 58.8223 | 58.4595 | 58.1191 | 57.7285 | 57.1866 | 56.5401 | 55.3667 | 53.934 | 52.2736 | 49.6967 | 48.7668 | 48.1243 | 48.5784 | 97.9401 | 98.8223 | 98.4595 | 98.1191 | 97.7285 | 97.1866 | 96.5401 | 95.3667 | 93.934 | 92.2736 | 89.6967 | 88.7668 | 88.1243 | 88.5784 | 56.3935 | 56.6882 | 52.0788 | 47.5839 | 44.4859 | 44.0655 | 43.6356 | 43.1382 | 42.6284 | 42.0828 | 40.5474 | 39.7474 | 40.1995 | 41.401 | 96.3935 | 96.6882 | 92.0788 | 87.5839 | 84.4859 | 84.0655 | 83.6356 | 83.1382 | 82.6284 | 82.0828 | 80.5474 | 79.7474 | 80.1995 | 81.401 | 56.3905 | 56.7283 | 52.1573 | 47.7135 | 44.6689 | 44.2889 | 43.9182 | 43.48 | 43.0557 | 42.6355 | 41.5893 | 29.5149 | 14.1309 | 1.0945 | 96.3905 | 96.7283 | 92.1573 | 87.7135 | 84.6689 | 84.2889 | 83.9182 | 83.48 | 83.0557 | 82.6355 | 81.5893 | 69.5149 | 54.1309 | 41.0945 | 56.5273 | 57.0668 | 52.6697 | 48.3819 | 45.4861 | 45.2326 | 44.9729 | 44.6243 | 44.2671 | 43.7487 | 30.8671 | 13.3533 | -0.83766 | 1.4022 | 96.5273 | 97.0668 | 92.6697 | 88.3819 | 85.4861 | 85.2326 | 84.9729 | 84.6243 | 84.2671 | 83.7487 | 70.8671 | 53.3533 | 39.1623 | 41.4022 | 319709 | 470489 | HARKER
| Barton | 72.5494 | 71.9111 | 69.0394 | 67.7079 | 66.3242 | 64.7681 | 63.218 | 61.542 | 59.8025 | 57.9191 | 48.7397 | 36.9432 | 29.2482 | 23.3659 | 102.5494 | 101.9111 | 99.0394 | 97.7079 | 96.3242 | 94.7681 | 93.218 | 91.542 | 89.8025 | 87.9191 | 78.7397 | 66.9432 | 59.2482 | 53.3659 | 72.2565 | 72.2133 | 70.6136 | 69.8398 | 68.9414 | 67.8655 | 66.6947 | 65.3651 | 63.9023 | 62.2423 | 55.2641 | 48.6734 | 43.4675 | 41.5318 | 102.2565 | 102.2133 | 100.6136 | 99.8398 | 98.9414 | 97.8655 | 96.6947 | 95.3651 | 93.9023 | 92.2423 | 85.2641 | 78.6734 | 73.4675 | 71.5318 | 72.557 | 72.082 | 69.4082 | 68.2626 | 67.0814 | 65.7972 | 64.5115 | 63.153 | 61.725 | 60.1484 | 52.6089 | 46.4855 | 43.8949 | 43.1037 | 102.557 | 102.082 | 99.4082 | 98.2626 | 97.0814 | 95.7972 | 94.5115 | 93.153 | 91.725 | 90.1484 | 82.6089 | 76.4855 | 73.8949 | 73.1037 | 72.5331 | 72.0425 | 69.3743 | 68.2926 | 67.2198 | 65.9508 | 64.6826 | 63.3055 | 61.9502 | 60.5854 | 54.0576 | 29.5575 | 10.7428 | -3.9044 | 102.5331 | 102.0425 | 99.3743 | 98.2926 | 97.2198 | 95.9508 | 94.6826 | 93.3055 | 91.9502 | 90.5854 | 84.0576 | 59.5575 | 40.7428 | 26.0956 | 72.7744 | 72.519 | 70.0887 | 69.1899 | 68.2463 | 66.97 | 65.7381 | 64.4151 | 63.071 | 60.9479 | 33.9114 | 9.3965 | -7.9375 | -7.1719 | 102.7744 | 102.519 | 100.0887 | 99.1899 | 98.2463 | 96.97 | 95.7381 | 94.4151 | 93.071 | 90.9479 | 63.9114 | 39.3965 | 22.0625 | 22.8281 | 376758 | 397174 | CARRINGTON
| Belfield | 66.6596 | 67.054 | 65.8778 | 65.195 | 64.4907 | 63.691 | 62.9148 | 62.0664 | 61.18 | 60.2478 | 56.4474 | 52.0562 | 49.7855 | 48.5731 | 84.6596 | 85.054 | 83.8778 | 83.195 | 82.4907 | 81.691 | 80.9148 | 80.0664 | 79.18 | 78.2478 | 74.4474 | 70.0562 | 67.7855 | 66.5731 | 66.4324 | 66.8762 | 66.2028 | 65.8024 | 65.3289 | 64.7478 | 64.1315 | 63.4092 | 62.5871 | 61.657 | 58.7119 | 56.2483 | 53.7528 | 52.9632 | 84.4324 | 84.8762 | 84.2028 | 83.8024 | 83.3289 | 82.7478 | 82.1315 | 81.4092 | 80.5871 | 79.657 | 76.7119 | 74.2483 | 71.7528 | 70.9632 | 66.6645 | 67.1307 | 66.0508 | 65.4589 | 64.8538 | 64.1922 | 63.5656 | 62.905 | 62.2052 | 61.4597 | 58.5207 | 55.8344 | 55.0093 | 55.2189 | 84.6645 | 85.1307 | 84.0508 | 83.4589 | 82.8538 | 82.1922 | 81.5656 | 80.905 | 80.2052 | 79.4597 | 76.5207 | 73.8344 | 73.0093 | 73.2189 | 66.6627 | 67.1697 | 66.1459 | 65.6535 | 65.1919 | 64.7171 | 64.2985 | 63.8697 | 63.4667 | 63.0791 | 60.52 | 46.7404 | 36.0209 | 25.7222 | 84.6627 | 85.1697 | 84.1459 | 83.6535 | 83.1919 | 82.7171 | 82.2985 | 81.8697 | 81.4667 | 81.0791 | 78.52 | 64.7404 | 54.0209 | 43.7222 | 66.7988 | 67.44 | 66.5529 | 66.1724 | 65.8141 | 65.4059 | 65.0363 | 64.6306 | 64.2249 | 63.6927 | 48.5793 | 35.3782 | 25.3999 | 25.7043 | 84.7988 | 85.44 | 84.5529 | 84.1724 | 83.8141 | 83.4059 | 83.0363 | 82.6306 | 82.2249 | 81.6927 | 66.5793 | 53.3782 | 43.3999 | 43.7043 | 391033 | 413945 | ROCHDALE
| Bispham | 45.2691 | 44.8921 | 43.0373 | 42.0593 | 40.8502 | 39.3504 | 37.6488 | 35.6649 | 33.5583 | 31.169 | 19.2381 | 8.8952 | 5.4315 | 4.9594 | 63.2691 | 62.8921 | 61.0373 | 60.0593 | 58.8502 | 57.3504 | 55.6488 | 53.6649 | 51.5583 | 49.169 | 37.2381 | 26.8952 | 23.4315 | 22.9594 | 44.9648 | 44.9113 | 43.8008 | 43.1257 | 42.2122 | 41.0722 | 39.7804 | 38.2499 | 36.5396 | 34.5455 | 26.6648 | 17.7704 | 10.0138 | 7.7291 | 62.9648 | 62.9113 | 61.8008 | 61.1257 | 60.2122 | 59.0722 | 57.7804 | 56.2499 | 54.5396 | 52.5455 | 44.6648 | 35.7704 | 28.0138 | 25.7291 | 45.2811 | 45.0927 | 43.4855 | 42.7405 | 41.7857 | 40.651 | 39.4371 | 37.9989 | 36.3984 | 34.5124 | 25.3966 | 18.0191 | 16.4836 | 17.9076 | 63.2811 | 63.0927 | 61.4855 | 60.7405 | 59.7857 | 58.651 | 57.4371 | 55.9989 | 54.3984 | 52.5124 | 43.3966 | 36.0191 | 34.4836 | 35.9076 | 45.2622 | 44.9811 | 43.2866 | 42.5454 | 41.6529 | 40.689 | 39.6967 | 38.4303 | 37.2165 | 35.9489 | 28.9965 | -4.2036 | -34.2121 | -57.7528 | 63.2622 | 62.9811 | 61.2866 | 60.5454 | 59.6529 | 58.689 | 57.6967 | 56.4303 | 55.2165 | 53.9489 | 46.9965 | 13.7964 | -16.2121 | -39.7528 | 45.5898 | 45.6245 | 44.2475 | 43.7481 | 43.0955 | 42.2083 | 41.2704 | 40.2024 | 39.1677 | 36.7863 | 4.0654 | -28.4807 | -54.5342 | -55.1323 | 63.5898 | 63.6245 | 62.2475 | 61.7481 | 61.0955 | 60.2083 | 59.2704 | 58.2024 | 57.1677 | 54.7863 | 22.0654 | -10.4807 | -36.5342 | -37.1323 | 332328 | 439711 | PENWORTHAM
| Blackburn | 70.9074 | 70.9308 | 67.0215 | 63.0588 | 59.0281 | 56.0281 | 55.1869 | 54.279 | 53.3435 | 52.369 | 47.7065 | 41.5239 | 37.6005 | 34.5953 | 88.9074 | 88.9308 | 85.0215 | 81.0588 | 77.0281 | 74.0281 | 73.1869 | 72.279 | 71.3435 | 70.369 | 65.7065 | 59.5239 | 55.6005 | 52.5953 | 70.6862 | 71.0471 | 70.1412 | 69.7755 | 69.2966 | 68.6641 | 67.9512 | 67.1199 | 66.1798 | 65.1104 | 61.5676 | 58.5467 | 56.188 | 55.2444 | 88.6862 | 89.0471 | 88.1412 | 87.7755 | 87.2966 | 86.6641 | 85.9512 | 85.1199 | 84.1798 | 83.1104 | 79.5676 | 76.5467 | 74.188 | 73.2444 | 70.9112 | 71.027 | 67.228 | 63.3703 | 59.4552 | 56.6099 | 55.9178 | 55.1888 | 54.4317 | 53.6354 | 50.0227 | 47.3534 | 46.5202 | 46.6556 | 88.9112 | 89.027 | 85.228 | 81.3703 | 77.4552 | 74.6099 | 73.9178 | 73.1888 | 72.4317 | 71.6354 | 68.0227 | 65.3534 | 64.5202 | 64.6556 | 70.8954 | 70.9994 | 67.1834 | 63.3235 | 59.3999 | 56.5321 | 55.8344 | 55.0701 | 54.2972 | 53.5215 | 49.868 | 32.8797 | 18.6385 | 7.5886 | 88.8954 | 88.9994 | 85.1834 | 81.3235 | 77.3999 | 74.5321 | 73.8344 | 73.0701 | 72.2972 | 71.5215 | 67.868 | 50.8797 | 36.6385 | 25.5886 | 71.0487 | 71.302 | 67.6373 | 63.898 | 60.0759 | 57.2491 | 56.582 | 55.834 | 55.0491 | 53.7299 | 34.8108 | 17.6875 | 5.5419 | 8.1941 | 89.0487 | 89.302 | 85.6373 | 81.898 | 78.0759 | 75.2491 | 74.582 | 73.834 | 73.0491 | 71.7299 | 52.8108 | 35.6875 | 23.5419 | 26.1941 | 370584 | 429294 | PENWORTHAM
| Blackpool | 40.2028 | 40.8841 | 40.0083 | 39.2545 | 38.3735 | 37.2523 | 36.1137 | 34.8001 | 33.3972 | 31.828 | 24.4441 | 15.1407 | 7.8807 | 2.3358 | 58.2028 | 58.8841 | 58.0083 | 57.2545 | 56.3735 | 55.2523 | 54.1137 | 52.8001 | 51.3972 | 49.828 | 42.4441 | 33.1407 | 25.8807 | 20.3358 | 39.7782 | 40.2846 | 39.6543 | 39.0561 | 38.3025 | 37.3209 | 36.2027 | 33.3715 | 30.1115 | 26.3873 | 20.8439 | 19.0424 | 15.6289 | 14.4579 | 57.7782 | 58.2846 | 57.6543 | 57.0561 | 56.3025 | 55.3209 | 54.2027 | 51.3715 | 48.1115 | 44.3873 | 38.8439 | 37.0424 | 33.6289 | 32.4579 | 40.212 | 41.0668 | 40.4069 | 39.855 | 39.1925 | 38.3678 | 37.5274 | 36.5763 | 35.5287 | 34.3094 | 28.5872 | 23.7564 | 22.5863 | 23.4393 | 58.212 | 59.0668 | 58.4069 | 57.855 | 57.1925 | 56.3678 | 55.5274 | 54.5763 | 53.5287 | 52.3094 | 46.5872 | 41.7564 | 40.5863 | 41.4393 | 40.2157 | 41.0098 | 40.2946 | 39.7537 | 39.1462 | 38.4366 | 37.7438 | 36.8811 | 36.0507 | 35.1868 | 30.2894 | 2.3283 | -20.9197 | -40.6406 | 58.2157 | 59.0098 | 58.2946 | 57.7537 | 57.1462 | 56.4366 | 55.7438 | 54.8811 | 54.0507 | 53.1868 | 48.2894 | 20.3283 | -2.9197 | -22.6406 | 40.5813 | 41.7297 | 41.3705 | 41.1097 | 40.7833 | 40.2343 | 39.734 | 39.1322 | 38.5309 | 36.816 | 6.7432 | -21.173 | -40.2946 | -38.4788 | 58.5813 | 59.7297 | 59.3705 | 59.1097 | 58.7833 | 58.2343 | 57.734 | 57.1322 | 56.5309 | 54.816 | 24.7432 | -3.173 | -22.2946 | -20.4788 | 330835 | 435308 | PENWORTHAM
| Bloom St | 13.6226 | 21.7514 | 18.714 | 17.2781 | 16.0015 | 14.5822 | 13.2151 | 11.8605 | 10.5362 | 9.2445 | 2.8484 | -6.2448 | -12.2986 | -16.4202 | 57.6226 | 65.7514 | 62.714 | 61.2781 | 60.0015 | 58.5822 | 57.2151 | 55.8605 | 54.5362 | 53.2445 | 46.8484 | 37.7552 | 31.7014 | 27.5798 | 13.2881 | 22.4255 | 20.8017 | 20.0578 | 19.365 | 18.5127 | 17.6021 | 16.6693 | 15.6969 | 14.6313 | 10.7743 | 7.2957 | 3.9449 | 2.4087 | 57.2881 | 66.4255 | 64.8017 | 64.0578 | 63.365 | 62.5127 | 61.6021 | 60.6693 | 59.6969 | 58.6313 | 54.7743 | 51.2957 | 47.9449 | 46.4087 | 13.6298 | 21.8847 | 19 | 17.7011 | 16.5673 | 15.3365 | 14.1469 | 13.0303 | 11.9602 | 10.893 | 5.6495 | 1.1515 | -1.2297 | -2.1582 | 57.6298 | 65.8847 | 63 | 61.7011 | 60.5673 | 59.3365 | 58.1469 | 57.0303 | 55.9602 | 54.893 | 49.6495 | 45.1515 | 42.7703 | 41.8418 | 13.6254 | 21.9057 | 19.0259 | 17.7524 | 16.6408 | 15.39 | 14.1922 | 12.9581 | 11.7917 | 10.6909 | 5.2758 | -6.7517 | -14.8976 | -20.1885 | 57.6254 | 65.9057 | 63.0259 | 61.7524 | 60.6408 | 59.39 | 58.1922 | 56.9581 | 55.7917 | 54.6909 | 49.2758 | 37.2483 | 29.1024 | 23.8115 | 13.736 | 22.0952 | 19.3129 | 18.1237 | 17.0479 | 15.7603 | 14.4603 | 13.1202 | 11.8171 | 10.3636 | -3.5905 | -16.1794 | -23.9186 | -24.1736 | 57.736 | 66.0952 | 63.3129 | 62.1237 | 61.0479 | 59.7603 | 58.4603 | 57.1202 | 55.8171 | 54.3636 | 40.4095 | 27.8206 | 20.0814 | 19.8264 | 384221 | 397717 | SOUTH MANCHESTER
| Bolton | 31.1933 | 31.3475 | 28.9833 | 27.304 | 25.4103 | 23.1648 | 20.8286 | 18.1544 | 15.3383 | 12.2165 | -2.2657 | -18.0499 | -26.2629 | -30.7127 | 50.1933 | 50.3475 | 47.9833 | 46.304 | 44.4103 | 42.1648 | 39.8286 | 37.1544 | 34.3383 | 31.2165 | 16.7343 | 0.9501 | -7.2629 | -11.7127 | 30.7211 | 31.1267 | 29.7455 | 28.6278 | 27.2545 | 25.5912 | 23.7245 | 21.5147 | 19.0697 | 16.2704 | 5.7335 | -4.8843 | -14.1907 | -17.9546 | 49.7211 | 50.1267 | 48.7455 | 47.6278 | 46.2545 | 44.5912 | 42.7245 | 40.5147 | 38.0697 | 35.2704 | 24.7335 | 14.1157 | 4.8093 | 1.0454 | 31.2092 | 31.6489 | 29.6459 | 28.3079 | 26.787 | 25.0511 | 23.2403 | 21.2135 | 19.0391 | 16.5571 | 5.001 | -4.031 | -6.7559 | -5.8621 | 50.2092 | 50.6489 | 48.6459 | 47.3079 | 45.787 | 44.0511 | 42.2403 | 40.2135 | 38.0391 | 35.5571 | 24.001 | 14.969 | 12.2441 | 13.1379 | 31.1788 | 31.4873 | 29.386 | 28.0696 | 26.6569 | 25.1384 | 23.6128 | 21.8188 | 20.0975 | 18.3169 | 8.6608 | -40.2963 | -84.0219 | -117.8046 | 50.1788 | 50.4873 | 48.386 | 47.0696 | 45.6569 | 44.1384 | 42.6128 | 40.8188 | 39.0975 | 37.3169 | 27.6608 | -21.2963 | -65.0219 | -98.8046 | 31.6152 | 32.3459 | 30.669 | 29.683 | 28.5869 | 27.2087 | 25.8637 | 24.3337 | 22.8251 | 19.3438 | -30.6527 | -78.3869 | -115.9526 | -114.9329 | 50.6152 | 51.3459 | 49.669 | 48.683 | 47.5869 | 46.2087 | 44.8637 | 43.3337 | 41.8251 | 38.3438 | -11.6527 | -59.3869 | -96.9526 | -95.9329 | 372255 | 410566 | KEARSLEY
| Burnley | 70.3999 | 70.5225 | 69.6813 | 69.2173 | 68.6568 | 67.926 | 67.1813 | 66.3147 | 65.3844 | 64.3397 | 59.5939 | 54.443 | 51.8152 | 50.524 | 88.3999 | 88.5225 | 87.6813 | 87.2173 | 86.6568 | 85.926 | 85.1813 | 84.3147 | 83.3844 | 82.3397 | 77.5939 | 72.443 | 69.8152 | 68.524 | 70.1835 | 70.3665 | 69.851 | 69.5245 | 69.1019 | 68.5096 | 67.8506 | 67.0528 | 66.1525 | 65.1077 | 61.5334 | 58.2608 | 55.6647 | 54.933 | 88.1835 | 88.3665 | 87.851 | 87.5245 | 87.1019 | 86.5096 | 85.8506 | 85.0528 | 84.1525 | 83.1077 | 79.5334 | 76.2608 | 73.6647 | 72.933 | 70.4049 | 70.623 | 69.9012 | 69.5497 | 69.112 | 68.5484 | 67.9736 | 67.3155 | 66.5916 | 65.7524 | 61.9384 | 59.1953 | 58.524 | 59.0321 | 88.4049 | 88.623 | 87.9012 | 87.5497 | 87.112 | 86.5484 | 85.9736 | 85.3155 | 84.5916 | 83.7524 | 79.9384 | 77.1953 | 76.524 | 77.0321 | 70.3866 | 70.5618 | 69.8072 | 69.4627 | 69.0636 | 68.5812 | 68.11 | 67.5402 | 66.9797 | 66.3774 | 63.0201 | 44.7996 | 28.3803 | 16.2419 | 88.3866 | 88.5618 | 87.8072 | 87.4627 | 87.0636 | 86.5812 | 86.11 | 85.5402 | 84.9797 | 84.3774 | 81.0201 | 62.7996 | 46.3803 | 34.2419 | 70.6305 | 71.0408 | 70.5218 | 70.3561 | 70.1459 | 69.7847 | 69.4439 | 69.0209 | 68.4938 | 67.1522 | 47.7422 | 29.6441 | 15.9261 | 17.4808 | 88.6305 | 89.0408 | 88.5218 | 88.3561 | 88.1459 | 87.7847 | 87.4439 | 87.0209 | 86.4938 | 85.1522 | 65.7422 | 47.6441 | 33.9261 | 35.4808 | 385569 | 434469 | ROCHDALE
| Bury | 47.2235 | 48.2001 | 46.5814 | 45.2289 | 43.7997 | 42.2373 | 40.6849 | 38.9499 | 37.2019 | 35.4176 | 27.44 | 20.1315 | 15.3354 | 11.2228 | 65.2235 | 66.2001 | 64.5814 | 63.2289 | 61.7997 | 60.2373 | 58.6849 | 56.9499 | 55.2019 | 53.4176 | 45.44 | 38.1315 | 33.3354 | 29.2228 | 46.8031 | 47.6025 | 46.5545 | 45.623 | 44.5461 | 43.3153 | 41.9884 | 40.4167 | 38.6849 | 36.7665 | 31.0527 | 26.3715 | 20.9693 | 18.7918 | 64.8031 | 65.6025 | 64.5545 | 63.623 | 62.5461 | 61.3153 | 59.9884 | 58.4167 | 56.6849 | 54.7665 | 49.0527 | 44.3715 | 38.9693 | 36.7918 | 47.2343 | 48.3434 | 46.9092 | 45.7272 | 44.4807 | 43.1733 | 41.9054 | 40.5295 | 39.1298 | 37.686 | 31.5447 | 26.7809 | 24.7107 | 24.7837 | 65.2343 | 66.3434 | 64.9092 | 63.7272 | 62.4807 | 61.1733 | 59.9054 | 58.5295 | 57.1298 | 55.686 | 49.5447 | 44.7809 | 42.7107 | 42.7837 | 47.2184 | 48.3371 | 46.8892 | 45.7437 | 44.5591 | 43.3003 | 42.109 | 40.8177 | 39.5632 | 38.2605 | 32.4658 | 2.0518 | -26.8287 | -49.1444 | 65.2184 | 66.3371 | 64.8892 | 63.7437 | 62.5591 | 61.3003 | 60.109 | 58.8177 | 57.5632 | 56.2605 | 50.4658 | 20.0518 | -8.8287 | -31.1444 | 47.4672 | 48.8335 | 47.6398 | 46.7135 | 45.7428 | 44.653 | 43.6026 | 42.3034 | 40.9946 | 39.5836 | 10.9985 | -22.5165 | -47.3363 | -47.3024 | 65.4672 | 66.8335 | 65.6398 | 64.7135 | 63.7428 | 62.653 | 61.6026 | 60.3034 | 58.9946 | 57.5836 | 28.9985 | -4.5165 | -29.3363 | -29.3024 | 380272 | 411184 | KEARSLEY
| Buxton | 6.4864 | -12.5958 | -12.9456 | -33.3847 | -33.7812 | -34.1596 | -34.583 | -35.0253 | -35.5051 | -35.9847 | -38.0257 | -40.0695 | -40.7694 | -40.893 | 67.4864 | 48.4042 | 48.0544 | 27.6153 | 27.2188 | 26.8404 | 26.417 | 25.9747 | 25.4949 | 25.0153 | 22.9743 | 20.9305 | 20.2306 | 20.107 | 6.3252 | 7.2309 | 7.1209 | 6.9995 | 6.8209 | 6.6169 | 6.3534 | 6.0293 | 5.6448 | 5.2273 | 3.8367 | 2.638 | 1.4185 | 1.3547 | 67.3252 | 68.2309 | 68.1209 | 67.9995 | 67.8209 | 67.6169 | 67.3534 | 67.0293 | 66.6448 | 66.2273 | 64.8367 | 63.638 | 62.4185 | 62.3547 | 6.4891 | -12.5453 | -12.8344 | -33.2161 | -33.55 | -33.8426 | -34.1774 | -34.5103 | -34.8813 | -35.2525 | -36.8 | -37.7512 | -37.5776 | -36.855 | 67.4891 | 48.4547 | 48.1656 | 27.7839 | 27.45 | 27.1574 | 26.8226 | 26.4897 | 26.1187 | 25.7475 | 24.2 | 23.2488 | 23.4224 | 24.145 | 6.4958 | -12.4715 | -12.6711 | -32.9348 | -33.1149 | -33.2079 | -33.35 | -33.5019 | -33.6689 | -33.8621 | -34.587 | -38.963 | -43.2203 | -45.8414 | 67.4958 | 48.5285 | 48.3289 | 28.0652 | 27.8851 | 27.7921 | 27.65 | 27.4981 | 27.3311 | 27.1379 | 26.413 | 22.037 | 17.7797 | 15.1586 | 6.5712 | -12.3226 | -12.4481 | -32.6531 | -32.7931 | -32.8893 | -33.0473 | -33.2265 | -33.4433 | -33.859 | -39.1821 | -45.2835 | -48.524 | -46.6821 | 67.5712 | 48.6774 | 48.5519 | 28.3469 | 28.2069 | 28.1107 | 27.9527 | 27.7735 | 27.5567 | 27.141 | 21.8179 | 15.7165 | 12.476 | 14.3179 | 407769 | 375476 | STALYBRIDGE
| Carlisle | 33.9647 | 35.1712 | 33.2884 | 31.7386 | 27.0503 | 22.0428 | 16.9585 | 11.4608 | 6.761 | 1.7197 | -17.891 | -37.7618 | -46.1267 | -49.8212 | 56.9647 | 58.1712 | 56.2884 | 54.7386 | 50.0503 | 45.0428 | 39.9585 | 34.4608 | 29.761 | 24.7197 | 5.109 | -14.7618 | -23.1267 | -26.8212 | 33.4553 | 34.5866 | 33.511 | 32.5966 | 30.745 | 28.5843 | 26.192 | 23.3143 | 20.3923 | 17.1339 | 5.949 | -7.5353 | -19.8154 | -21.7973 | 56.4553 | 57.5866 | 56.511 | 55.5966 | 53.745 | 51.5843 | 49.192 | 46.3143 | 43.3923 | 40.1339 | 28.949 | 15.4647 | 3.1846 | 1.2027 | 33.9799 | 35.4664 | 33.9334 | 32.7596 | 28.4671 | 23.9731 | 19.4117 | 14.5559 | 10.4848 | 6.0623 | -10.6636 | -23.6917 | -26.6125 | -25.1579 | 56.9799 | 58.4664 | 56.9334 | 55.7596 | 51.4671 | 46.9731 | 42.4117 | 37.5559 | 33.4848 | 29.0623 | 12.3364 | -0.69166 | -3.6125 | -2.1579 | 33.9279 | 35.3143 | 33.7126 | 32.5594 | 28.3927 | 24.1537 | 19.8171 | 14.8701 | 10.9305 | 6.97 | -8.0977 | -45.9034 | -79.2791 | -104.4915 | 56.9279 | 58.3143 | 56.7126 | 55.5594 | 51.3927 | 47.1537 | 42.8171 | 37.8701 | 33.9305 | 29.97 | 14.9023 | -22.9034 | -56.2791 | -81.4915 | 34.4043 | 36.2519 | 35.1137 | 34.2875 | 30.351 | 25.8583 | 21.3876 | 16.6454 | 12.8518 | 8.0229 | -37.0763 | -75.8071 | -105.0291 | -104.1743 | 57.4043 | 59.2519 | 58.1137 | 57.2875 | 53.351 | 48.8583 | 44.3876 | 39.6454 | 35.8518 | 31.0229 | -14.0763 | -52.8071 | -82.0291 | -81.1743 | 338655 | 556583 | HARKER
| Carlisle North | 12.3888 | 12.3445 | 11.8074 | 11.6438 | 11.475 | 11.303 | 11.1269 | 10.9344 | 10.7385 | 10.5491 | 9.7736 | 8.8435 | 8.2494 | 7.7438 | 32.8888 | 32.8445 | 32.3074 | 32.1438 | 31.975 | 31.803 | 31.6269 | 31.4344 | 31.2385 | 31.0491 | 30.2736 | 29.3435 | 28.7494 | 28.2438 | 12.323 | 12.4053 | 12.1337 | 12.0539 | 11.9545 | 11.8439 | 11.7075 | 11.5411 | 11.3487 | 11.1401 | 10.6592 | 10.3509 | 10.1042 | 10.1582 | 32.823 | 32.9053 | 32.6337 | 32.5539 | 32.4545 | 32.3439 | 32.2075 | 32.0411 | 31.8487 | 31.6401 | 31.1592 | 30.8509 | 30.6042 | 30.6582 | 12.3899 | 12.3647 | 11.8518 | 11.7105 | 11.5659 | 11.4268 | 11.2841 | 11.1327 | 10.9767 | 10.8264 | 10.2567 | 9.8687 | 9.8596 | 10.0392 | 32.8899 | 32.8647 | 32.3518 | 32.2105 | 32.0659 | 31.9268 | 31.7841 | 31.6327 | 31.4767 | 31.3264 | 30.7567 | 30.3687 | 30.3596 | 30.5392 | 12.3887 | 12.3727 | 11.8653 | 11.7328 | 11.5964 | 11.4583 | 11.3185 | 11.1644 | 11.0102 | 10.8676 | 10.3325 | 9.0973 | 7.6902 | 6.765 | 32.8887 | 32.8727 | 32.3653 | 32.2328 | 32.0964 | 31.9583 | 31.8185 | 31.6644 | 31.5102 | 31.3676 | 30.8325 | 29.5973 | 28.1902 | 27.265 | 12.4124 | 12.4206 | 11.9382 | 11.8289 | 11.7089 | 11.5773 | 11.4394 | 11.2808 | 11.116 | 10.9532 | 9.3602 | 7.23 | 5.8709 | 6.1917 | 32.9124 | 32.9206 | 32.4382 | 32.3289 | 32.2089 | 32.0773 | 31.9394 | 31.7808 | 31.616 | 31.4532 | 29.8602 | 27.73 | 26.3709 | 26.6917 | 338547 | 560280 | HARKER
| Carrington BSP | 23.7 | 22.4797 | 20.7809 | 20.3376 | 19.9097 | 19.4176 | 18.9048 | 18.3197 | 17.7043 | 17.0367 | 13.1935 | 8.9358 | 6.3278 | 4.4311 | 53.7 | 52.4797 | 50.7809 | 50.3376 | 49.9097 | 49.4176 | 48.9048 | 48.3197 | 47.7043 | 47.0367 | 43.1935 | 38.9358 | 36.3278 | 34.4311 | 23.6236 | 23.0292 | 22.1013 | 21.8072 | 21.4958 | 21.1313 | 20.7282 | 20.2028 | 19.591 | 18.9035 | 16.7739 | 13.8629 | 11.6105 | 10.7668 | 53.6236 | 53.0292 | 52.1013 | 51.8072 | 51.4958 | 51.1313 | 50.7282 | 50.2028 | 49.591 | 48.9035 | 46.7739 | 43.8629 | 41.6105 | 40.7668 | 23.7031 | 22.539 | 20.9121 | 20.5368 | 20.1834 | 19.7933 | 19.3863 | 18.932 | 18.4466 | 17.9089 | 14.7215 | 12.185 | 11.0789 | 10.6939 | 53.7031 | 52.539 | 50.9121 | 50.5368 | 50.1834 | 49.7933 | 49.3863 | 48.932 | 48.4466 | 47.9089 | 44.7215 | 42.185 | 41.0789 | 40.6939 | 23.6925 | 22.5072 | 20.8704 | 20.5137 | 20.2063 | 19.8964 | 19.5843 | 19.2345 | 18.8961 | 18.4558 | 15.6553 | 6.4875 | -0.89371 | -7.9765 | 53.6925 | 52.5072 | 50.8704 | 50.5137 | 50.2063 | 49.8964 | 49.5843 | 49.2345 | 48.8961 | 48.4558 | 45.6553 | 36.4875 | 29.1063 | 22.0235 | 23.7836 | 22.687 | 21.1398 | 20.8509 | 20.6135 | 20.3462 | 20.0763 | 19.764 | 19.4518 | 18.8389 | 8.5295 | -0.27907 | -6.6612 | -7.3082 | 53.7836 | 52.687 | 51.1398 | 50.8509 | 50.6135 | 50.3462 | 50.0763 | 49.764 | 49.4518 | 48.8389 | 38.5295 | 29.7209 | 23.3388 | 22.6918 | 373110 | 393020 | CARRINGTON
| Castleton | 23.8614 | 23.208 | 20.8481 | 18.0466 | 12.0791 | 6.053 | -4.9944 | -8.0556 | -10.1493 | -11.3197 | -16.9045 | -24.0926 | -28.7935 | -32.1254 | 80.8614 | 80.208 | 77.8481 | 75.0466 | 69.0791 | 63.053 | 52.0056 | 48.9444 | 46.8507 | 45.6803 | 40.0955 | 32.9074 | 28.2065 | 24.8746 | 23.6477 | 23.6289 | 22.4095 | 20.5382 | 16.208 | 11.8102 | 3.5764 | 1.2904 | -0.33891 | -1.3458 | -5.0982 | -8.5467 | -11.9654 | -13.7299 | 80.6477 | 80.6289 | 79.4095 | 77.5382 | 73.208 | 68.8102 | 60.5764 | 58.2904 | 56.6611 | 55.6542 | 51.9018 | 48.4533 | 45.0346 | 43.2701 | 23.8666 | 23.3207 | 21.0917 | 18.4121 | 12.5776 | 6.7296 | -4.1439 | -6.9966 | -8.8867 | -9.8577 | -14.4431 | -18.1252 | -19.7663 | -20.1238 | 80.8666 | 80.3207 | 78.0917 | 75.4121 | 69.5776 | 63.7296 | 52.8561 | 50.0034 | 48.1133 | 47.1423 | 42.5569 | 38.8748 | 37.2337 | 36.8762 | 23.8409 | 23.2688 | 21.0075 | 18.3155 | 12.4624 | 6.5872 | -4.2997 | -7.2153 | -9.1365 | -10.0769 | -14.9276 | -32.6016 | -49.112 | -65.3728 | 80.8409 | 80.2688 | 78.0075 | 75.3155 | 69.4624 | 63.5872 | 52.7003 | 49.7847 | 47.8635 | 46.9231 | 42.0724 | 24.3984 | 7.888 | -8.3728 | 24.0134 | 23.6091 | 21.5172 | 18.9555 | 13.2188 | 7.3893 | -3.4544 | -6.3242 | -8.2303 | -9.8091 | -29.7605 | -48.9936 | -65.3113 | -65.1155 | 81.0134 | 80.6091 | 78.5172 | 75.9555 | 70.2188 | 64.3893 | 53.5456 | 50.6758 | 48.7697 | 47.1909 | 27.2395 | 8.0064 | -8.3113 | -8.1155 | 388461 | 411290 | ROCHDALE
| Chadderton | 28.2602 | 27.9301 | 25.2843 | 23.6939 | 21.9537 | 19.8615 | 17.7222 | 15.3615 | 12.8883 | 10.0611 | -4.7076 | -18.8263 | -25.7472 | -29.4677 | 46.2602 | 45.9301 | 43.2843 | 41.6939 | 39.9537 | 37.8615 | 35.7222 | 33.3615 | 30.8883 | 28.0611 | 13.2924 | -0.82633 | -7.7472 | -11.4677 | 27.943 | 28.0327 | 26.4959 | 25.513 | 24.3375 | 22.8479 | 21.0676 | 18.9405 | 16.6108 | 13.9693 | 4.2551 | -6.9642 | -16.3771 | -20.1111 | 45.943 | 46.0327 | 44.4959 | 43.513 | 42.3375 | 40.8479 | 39.0676 | 36.9405 | 34.6108 | 31.9693 | 22.2551 | 11.0358 | 1.6229 | -2.1111 | 28.2758 | 28.1592 | 25.7996 | 24.472 | 23.0121 | 21.3064 | 19.5826 | 17.7371 | 15.7591 | 13.5194 | 1.7734 | -7.8656 | -11.4961 | -12.1095 | 46.2758 | 46.1592 | 43.7996 | 42.472 | 41.0121 | 39.3064 | 37.5826 | 35.7371 | 33.7591 | 31.5194 | 19.7734 | 10.1344 | 6.5039 | 5.8905 | 28.2251 | 28.0067 | 25.5618 | 24.2501 | 22.8778 | 21.3654 | 19.8633 | 18.1657 | 16.525 | 14.838 | 4.4241 | -37.4573 | -74.5345 | -103.5788 | 46.2251 | 46.0067 | 43.5618 | 42.2501 | 40.8778 | 39.3654 | 37.8633 | 36.1657 | 34.525 | 32.838 | 22.4241 | -19.4573 | -56.5345 | -85.5788 | 28.6016 | 28.7463 | 26.6672 | 25.629 | 24.5299 | 23.1412 | 21.7882 | 20.3097 | 18.8327 | 15.8305 | -24.6631 | -67.4136 | -99.049 | -99.7736 | 46.6016 | 46.7463 | 44.6672 | 43.629 | 42.5299 | 41.1412 | 39.7882 | 38.3097 | 36.8327 | 33.8305 | -6.6631 | -49.4136 | -81.049 | -81.7736 | 389137 | 403821 | WHITEGATE
| Droylsden | 49.9145 | 49.3006 | 47.4988 | 46.6173 | 45.5197 | 44.1662 | 42.7385 | 41.1053 | 39.3403 | 37.3502 | 27.0571 | 16.5881 | 11.1205 | 7.919 | 67.9145 | 67.3006 | 65.4988 | 64.6173 | 63.5197 | 62.1662 | 60.7385 | 59.1053 | 57.3403 | 55.3502 | 45.0571 | 34.5881 | 29.1205 | 25.919 | 49.6386 | 49.4019 | 48.3128 | 47.7215 | 46.9643 | 45.9651 | 44.7828 | 43.3936 | 41.8264 | 40.009 | 32.7683 | 25.2571 | 18.8272 | 16.2719 | 67.6386 | 67.4019 | 66.3128 | 65.7215 | 64.9643 | 63.9651 | 62.7828 | 61.3936 | 59.8264 | 58.009 | 50.7683 | 43.2571 | 36.8272 | 34.2719 | 49.9219 | 49.451 | 47.8294 | 47.169 | 46.2777 | 45.2066 | 44.0702 | 42.7971 | 41.3909 | 39.7605 | 31.8099 | 25.2542 | 22.9344 | 22.8555 | 67.9219 | 67.451 | 65.8294 | 65.169 | 64.2777 | 63.2066 | 62.0702 | 60.7971 | 59.3909 | 57.7605 | 49.8099 | 43.2542 | 40.9344 | 40.8555 | 49.8897 | 49.333 | 47.6431 | 46.9794 | 46.1372 | 45.2023 | 44.2509 | 43.1462 | 42.0468 | 40.8645 | 34.3222 | 0.86538 | -28.0835 | -50.738 | 67.8897 | 67.333 | 65.6431 | 64.9794 | 64.1372 | 63.2023 | 62.2509 | 61.1462 | 60.0468 | 58.8645 | 52.3222 | 18.8654 | -10.0835 | -32.738 | 50.2678 | 50.0745 | 48.7494 | 48.2585 | 47.6853 | 46.9162 | 46.1509 | 45.2698 | 44.3568 | 42.101 | 9.8506 | -23.2391 | -47.8655 | -47.9081 | 68.2678 | 68.0745 | 66.7494 | 66.2585 | 65.6853 | 64.9162 | 64.1509 | 63.2698 | 62.3568 | 60.101 | 27.8506 | -5.2391 | -29.8655 | -29.9081 | 390140 | 398146 | STALYBRIDGE
| Egremont | 82.9284 | 83.4058 | 73.8788 | 64.4823 | 63.8975 | 63.1472 | 62.3476 | 61.4075 | 60.4041 | 59.2471 | 53.2655 | 47.1795 | 45.3196 | 45.4416 | 100.9284 | 101.4058 | 91.8788 | 82.4823 | 81.8975 | 81.1472 | 80.3476 | 79.4075 | 78.4041 | 77.2471 | 71.2655 | 65.1795 | 63.3196 | 63.4416 | 82.7362 | 83.1904 | 82.8488 | 82.5777 | 82.192 | 81.6646 | 81.0414 | 80.2734 | 79.394 | 78.3704 | 74.7417 | 69.9608 | 65.6953 | 64.6887 | 100.7362 | 101.1904 | 100.8488 | 100.5777 | 100.192 | 99.6646 | 99.0414 | 98.2734 | 97.394 | 96.3704 | 92.7417 | 87.9608 | 83.6953 | 82.6887 | 82.9359 | 83.5332 | 74.1612 | 64.9087 | 64.4792 | 63.9417 | 63.3648 | 62.6999 | 61.9654 | 61.0726 | 56.3392 | 52.1526 | 51.5679 | 52.8389 | 100.9359 | 101.5332 | 92.1612 | 82.9087 | 82.4792 | 81.9417 | 81.3648 | 80.6999 | 79.9654 | 79.0726 | 74.3392 | 70.1526 | 69.5679 | 70.8389 | 82.9208 | 83.4591 | 74.0429 | 64.7991 | 64.4222 | 63.9823 | 63.4834 | 62.7591 | 62.0586 | 61.3432 | 55.3202 | 34.0724 | 18.921 | 7.8025 | 100.9208 | 101.4591 | 92.0429 | 82.7991 | 82.4222 | 81.9823 | 81.4834 | 80.7591 | 80.0586 | 79.3432 | 73.3202 | 52.0724 | 36.921 | 25.8025 | 83.0983 | 83.8076 | 74.5629 | 65.4531 | 65.1674 | 64.6398 | 64.1088 | 63.5002 | 62.896 | 61.6319 | 41.1323 | 21.9446 | 9.5098 | 10.3799 | 101.0983 | 101.8076 | 92.5629 | 83.4531 | 83.1674 | 82.6398 | 82.1088 | 81.5002 | 80.896 | 79.6319 | 59.1323 | 39.9446 | 27.5098 | 28.3799 | 301070 | 513074 | HARKER
| Frederick Rd | 21.6318 | 12.3749 | -2.0673 | -6.8521 | -10.3097 | -12.419 | -14.3961 | -16.4172 | -18.5115 | -20.6538 | -31.58 | -47.8292 | -59.6082 | -69.28 | 65.6318 | 56.3749 | 41.9327 | 37.1479 | 33.6903 | 31.581 | 29.6039 | 27.5828 | 25.4885 | 23.3462 | 12.42 | -3.8292 | -15.6082 | -25.28 | 23.9199 | 19.707 | 13.5495 | 12.214 | 11.0791 | 9.6111 | 8.1027 | 6.4675 | 4.6241 | 2.6357 | -5.2566 | -14.0391 | -21.48 | -23.7725 | 67.9199 | 63.707 | 57.5495 | 56.214 | 55.0791 | 53.6111 | 52.1027 | 50.4675 | 48.6241 | 46.6357 | 38.7434 | 29.9609 | 22.52 | 20.2275 | 21.641 | 12.5897 | -1.6109 | -6.1731 | -9.3936 | -11.1891 | -12.8765 | -14.562 | -16.3376 | -18.1793 | -27.5319 | -35.8803 | -39.935 | -42.014 | 65.641 | 56.5897 | 42.3891 | 37.8269 | 34.6064 | 32.8109 | 31.1235 | 29.438 | 27.6624 | 25.8207 | 16.4681 | 8.1197 | 4.065 | 1.986 | 21.6237 | 12.5543 | -1.683 | -6.2506 | -9.4828 | -11.3372 | -13.0946 | -15.04 | -17.0336 | -18.9846 | -28.5617 | -56.4121 | -78.6815 | -95.4798 | 65.6237 | 56.5543 | 42.317 | 37.7494 | 34.5172 | 32.6628 | 30.9054 | 28.96 | 26.9664 | 25.0154 | 15.4383 | -12.4121 | -34.6815 | -51.4798 | 21.8735 | 13.05 | -0.93744 | -5.3002 | -8.3985 | -10.3079 | -12.0935 | -13.973 | -15.9536 | -18.4795 | -47.6108 | -76.8783 | -96.0689 | -96.6812 | 65.8735 | 57.05 | 43.0626 | 38.6998 | 35.6015 | 33.6921 | 31.9065 | 30.027 | 28.0464 | 25.5205 | -3.6108 | -32.8783 | -52.0689 | -52.6812 | 381795 | 399250 | KEARSLEY
| Golborne | 54.6347 | 53.8794 | 51.5309 | 50.4244 | 48.9527 | 47.0158 | 44.8381 | 42.3576 | 39.9364 | 37.4101 | 27.0401 | 18.1437 | 14.2931 | 12.855 | 72.6347 | 71.8794 | 69.5309 | 68.4244 | 66.9527 | 65.0158 | 62.8381 | 60.3576 | 57.9364 | 55.4101 | 45.0401 | 36.1437 | 32.2931 | 30.855 | 54.3834 | 54.1867 | 52.776 | 52.0872 | 51.2652 | 50.0144 | 48.7011 | 47.1223 | 45.4036 | 43.5226 | 35.8085 | 28.618 | 22.8127 | 20.4769 | 72.3834 | 72.1867 | 70.776 | 70.0872 | 69.2652 | 68.0144 | 66.7011 | 65.1223 | 63.4036 | 61.5226 | 53.8085 | 46.618 | 40.8127 | 38.4769 | 54.6457 | 54.0641 | 51.9213 | 51.0881 | 49.8947 | 48.2806 | 46.4467 | 44.4142 | 42.4356 | 40.3467 | 32.0288 | 26.1584 | 24.3735 | 24.962 | 72.6457 | 72.0641 | 69.9213 | 69.0881 | 67.8947 | 66.2806 | 64.4467 | 62.4142 | 60.4356 | 58.3467 | 50.0288 | 44.1584 | 42.3735 | 42.962 | 54.613 | 53.9248 | 51.7079 | 50.8446 | 49.6873 | 48.224 | 46.6154 | 44.8452 | 43.3021 | 41.7988 | 35.1458 | 6.8874 | -18.1658 | -37.6808 | 72.613 | 71.9248 | 69.7079 | 68.8446 | 67.6873 | 66.224 | 64.6154 | 62.8452 | 61.3021 | 59.7988 | 53.1458 | 24.8874 | -0.16581 | -19.6808 | 54.9413 | 54.5676 | 52.663 | 51.9547 | 51.0367 | 49.7444 | 48.3072 | 46.6882 | 45.2521 | 42.8367 | 15.0739 | -12.6729 | -34.122 | -35.1279 | 72.9413 | 72.5676 | 70.663 | 69.9547 | 69.0367 | 67.7444 | 66.3072 | 64.6882 | 63.2521 | 60.8367 | 33.0739 | 5.3271 | -16.122 | -17.1279 | 360607 | 397690 | BOLD
| Greenhill | 47.1004 | 47.3494 | 45.6344 | 44.5621 | 43.3862 | 42.0492 | 40.7038 | 39.2321 | 37.7084 | 36.0491 | 28.433 | 19.1192 | 13.3303 | 9.4733 | 65.1004 | 65.3494 | 63.6344 | 62.5621 | 61.3862 | 60.0492 | 58.7038 | 57.2321 | 55.7084 | 54.0491 | 46.433 | 37.1192 | 31.3303 | 27.4733 | 46.7728 | 47.1226 | 46.0785 | 45.3859 | 44.5643 | 43.5694 | 42.4738 | 41.2132 | 39.8227 | 38.2447 | 32.5156 | 26.4546 | 21.0572 | 18.623 | 64.7728 | 65.1226 | 64.0785 | 63.3859 | 62.5643 | 61.5694 | 60.4738 | 59.2132 | 57.8227 | 56.2447 | 50.5156 | 44.4546 | 39.0572 | 36.623 | 47.1067 | 47.4843 | 45.9279 | 45.0055 | 43.9936 | 42.8785 | 41.7542 | 40.551 | 39.2933 | 37.8987 | 31.4804 | 26.315 | 24.1851 | 23.8171 | 65.1067 | 65.4843 | 63.9279 | 63.0055 | 61.9936 | 60.8785 | 59.7542 | 58.551 | 57.2933 | 55.8987 | 49.4804 | 44.315 | 42.1851 | 41.8171 | 47.0747 | 47.4114 | 45.8203 | 44.9014 | 43.9014 | 42.8134 | 41.736 | 40.4969 | 39.2726 | 38.0412 | 32.0624 | 5.2324 | -16.109 | -32.6368 | 65.0747 | 65.4114 | 63.8203 | 62.9014 | 61.9014 | 60.8134 | 59.736 | 58.4969 | 57.2726 | 56.0412 | 50.0624 | 23.2324 | 1.891 | -14.6368 | 47.3807 | 48.0148 | 46.7247 | 46.0393 | 45.2612 | 44.2691 | 43.3059 | 42.2382 | 41.1447 | 38.9364 | 9.6458 | -16.0101 | -33.6257 | -30.775 | 65.3807 | 66.0148 | 64.7247 | 64.0393 | 63.2612 | 62.2691 | 61.3059 | 60.2382 | 59.1447 | 56.9364 | 27.6458 | 1.9899 | -15.6257 | -12.775 | 393262 | 404755 | WHITEGATE
| Hartshead-Heyrod | 38.2632 | 38.6047 | 36.8004 | 35.488 | 33.9738 | 32.1224 | 30.2093 | 27.9877 | 25.6042 | 22.8606 | 9.968 | -2.4838 | -8.4713 | -11.3062 | 95.2632 | 95.6047 | 93.8004 | 92.488 | 90.9738 | 89.1224 | 87.2093 | 84.9877 | 82.6042 | 79.8606 | 66.968 | 54.5162 | 48.5287 | 45.6938 | 37.8457 | 38.2594 | 37.1537 | 36.299 | 35.2352 | 33.8768 | 32.3745 | 30.5603 | 28.5326 | 26.2131 | 17.1128 | 7.6001 | -0.63996 | -4.1423 | 94.8457 | 95.2594 | 94.1537 | 93.299 | 92.2352 | 90.8768 | 89.3745 | 87.5603 | 85.5326 | 83.2131 | 74.1128 | 64.6001 | 56.36 | 52.8577 | 38.2763 | 38.8376 | 37.3169 | 36.2717 | 35.0486 | 33.5973 | 32.1029 | 30.4012 | 28.543 | 26.4297 | 16.2124 | 8.1812 | 5.592 | 6.1174 | 95.2763 | 95.8376 | 94.3169 | 93.2717 | 92.0486 | 90.5973 | 89.1029 | 87.4012 | 85.543 | 83.4297 | 73.2124 | 65.1812 | 62.592 | 63.1174 | 38.2457 | 38.7139 | 37.1266 | 36.1168 | 35.0096 | 33.7772 | 32.5595 | 31.1147 | 29.7071 | 28.2413 | 20.0736 | -16.4547 | -44.7106 | -71.4392 | 95.2457 | 95.7139 | 94.1266 | 93.1168 | 92.0096 | 90.7772 | 89.5595 | 88.1147 | 86.7071 | 85.2413 | 77.0736 | 40.5453 | 12.2894 | -14.4392 | 38.7097 | 39.6247 | 38.4855 | 37.8109 | 37.0537 | 36.0275 | 35.0339 | 33.8531 | 32.6551 | 29.8317 | -9.9133 | -44.2372 | -67.3308 | -66.9894 | 95.7097 | 96.6247 | 95.4855 | 94.8109 | 94.0537 | 93.0275 | 92.0339 | 90.8531 | 89.6551 | 86.8317 | 47.0867 | 12.7628 | -10.3308 | -9.9894 | 397322 | 399942 | STALYBRIDGE
| Hazel Grove | 48.4584 | 48.692 | 47.9383 | 47.0721 | 45.969 | 44.565 | 42.9844 | 41.1146 | 39.0858 | 36.8008 | 25.9122 | 17.1264 | 14.0039 | 13.2691 | 66.4584 | 66.692 | 65.9383 | 65.0721 | 63.969 | 62.565 | 60.9844 | 59.1146 | 57.0858 | 54.8008 | 43.9122 | 35.1264 | 32.0039 | 31.2691 | 48.1854 | 48.2777 | 47.665 | 46.989 | 46.1016 | 44.9733 | 43.7402 | 42.2672 | 40.6215 | 38.7277 | 30.882 | 22.5178 | 15.4259 | 12.9892 | 66.1854 | 66.2777 | 65.665 | 64.989 | 64.1016 | 62.9733 | 61.7402 | 60.2672 | 58.6215 | 56.7277 | 48.882 | 40.5178 | 33.4259 | 30.9892 | 48.4692 | 48.8637 | 48.3257 | 47.6628 | 46.782 | 45.692 | 44.5491 | 43.1916 | 41.6242 | 39.7996 | 31.045 | 24.2469 | 22.3019 | 22.7807 | 66.4692 | 66.8637 | 66.3257 | 65.6628 | 64.782 | 63.692 | 62.5491 | 61.1916 | 59.6242 | 57.7996 | 49.045 | 42.2469 | 40.3019 | 40.7807 | 48.45 | 48.7442 | 48.113 | 47.441 | 46.6114 | 45.6727 | 44.7328 | 43.5542 | 42.3781 | 41.147 | 34.2807 | 3.3567 | -23.7373 | -44.4255 | 66.45 | 66.7442 | 66.113 | 65.441 | 64.6114 | 63.6727 | 62.7328 | 61.5542 | 60.3781 | 59.147 | 52.2807 | 21.3567 | -5.7373 | -26.4255 | 48.8173 | 49.4649 | 49.1886 | 48.7807 | 48.2424 | 47.4645 | 46.6587 | 45.7079 | 44.7504 | 42.5581 | 13.2734 | -16.8897 | -39.3366 | -40.0312 | 66.8173 | 67.4649 | 67.1886 | 66.7807 | 66.2424 | 65.4645 | 64.6587 | 63.7079 | 62.7504 | 60.5581 | 31.2734 | 1.1103 | -21.3366 | -22.0312 | 391313 | 386877 | BREDBURY
| Huncoat | 32.2788 | 33.5217 | 32.6067 | 31.8956 | 31.0954 | 30.1607 | 29.26 | 28.2123 | 27.1654 | 25.9897 | 18.6103 | 11.1917 | 8.2148 | 5.2769 | 50.2788 | 51.5217 | 50.6067 | 49.8956 | 49.0954 | 48.1607 | 47.26 | 46.2123 | 45.1654 | 43.9897 | 36.6103 | 29.1917 | 26.2148 | 23.2769 | 32.0097 | 33.191 | 32.8429 | 32.621 | 32.2897 | 31.8268 | 31.3144 | 30.6388 | 29.9033 | 28.9997 | 23.34 | 17.6674 | 12.7968 | 11.1596 | 50.0097 | 51.191 | 50.8429 | 50.621 | 50.2897 | 49.8268 | 49.3144 | 48.6388 | 47.9033 | 46.9997 | 41.34 | 35.6674 | 30.7968 | 29.1596 | 32.2841 | 33.6512 | 32.8864 | 32.3187 | 31.6769 | 30.9563 | 30.2663 | 29.475 | 28.6849 | 27.768 | 23.2047 | 18.3601 | 17.2808 | 18.4438 | 50.2841 | 51.6512 | 50.8864 | 50.3187 | 49.6769 | 48.9563 | 48.2663 | 47.475 | 46.6849 | 45.768 | 41.2047 | 36.3601 | 35.2808 | 36.4438 | 32.2662 | 33.6242 | 32.839 | 32.2674 | 31.6086 | 30.8497 | 30.1288 | 29.2356 | 28.3667 | 27.4291 | 22.4989 | -7.8208 | -36.4202 | -57.9719 | 50.2662 | 51.6242 | 50.839 | 50.2674 | 49.6086 | 48.8497 | 48.1288 | 47.2356 | 46.3667 | 45.4291 | 40.4989 | 10.1792 | -18.4202 | -39.9719 | 32.46 | 34.0052 | 33.4073 | 32.9784 | 32.4386 | 31.7125 | 31.021 | 30.1595 | 29.2865 | 27.3233 | -0.12116 | -35.2223 | -59.6242 | -57.2326 | 50.46 | 52.0052 | 51.4073 | 50.9784 | 50.4386 | 49.7125 | 49.021 | 48.1595 | 47.2865 | 45.3233 | 17.8788 | -17.2223 | -41.6242 | -39.2326 | 377997 | 431083 | PADIHAM
| Hyde | 60.821 | 61.1792 | 60.0481 | 59.06 | 57.3087 | 54.3605 | 53.0262 | 51.4707 | 49.8291 | 48.0192 | 39.0634 | 31.7208 | 28.8281 | 27.6506 | 78.821 | 79.1792 | 78.0481 | 77.06 | 75.3087 | 72.3605 | 71.0262 | 69.4707 | 67.8291 | 66.0192 | 57.0634 | 49.7208 | 46.8281 | 45.6506 | 60.5549 | 60.8404 | 60.0678 | 59.3638 | 58.031 | 56.0227 | 54.8866 | 53.5245 | 52.017 | 50.3135 | 44.2093 | 38.47 | 33.5955 | 31.7288 | 78.5549 | 78.8404 | 78.0678 | 77.3638 | 76.031 | 74.0227 | 72.8866 | 71.5245 | 70.017 | 68.3135 | 62.2093 | 56.47 | 51.5955 | 49.7288 | 60.8316 | 61.3349 | 60.4002 | 59.5946 | 58.0397 | 55.3835 | 54.3494 | 53.1698 | 51.8949 | 50.4456 | 43.3151 | 37.4995 | 35.4351 | 35.5477 | 78.8316 | 79.3349 | 78.4002 | 77.5946 | 76.0397 | 73.3835 | 72.3494 | 71.1698 | 69.8949 | 68.4456 | 61.3151 | 55.4995 | 53.4351 | 53.5477 | 60.8048 | 61.2479 | 60.2616 | 59.4781 | 58.0051 | 55.3382 | 54.4488 | 53.3995 | 52.3865 | 51.3553 | 45.0341 | 19.2441 | -6.335 | -26.2217 | 78.8048 | 79.2479 | 78.2616 | 77.4781 | 76.0051 | 73.3382 | 72.4488 | 71.3995 | 70.3865 | 69.3553 | 63.0341 | 37.2441 | 11.665 | -8.2217 | 61.0455 | 61.724 | 60.9764 | 60.3835 | 59.1033 | 56.3139 | 55.4677 | 54.5144 | 53.557 | 51.565 | 26.4258 | -2.1016 | -23.8467 | -23.6669 | 79.0455 | 79.724 | 78.9764 | 78.3835 | 77.1033 | 74.3139 | 73.4677 | 72.5144 | 71.557 | 69.565 | 44.4258 | 15.8984 | -5.8467 | -5.6669 | 395522 | 395647 | STALYBRIDGE
| Kendal (Parkside Rd) | 27.1903 | 27.2272 | 25.5948 | 24.5931 | 23.3174 | 21.7651 | 20.1457 | 18.0063 | 15.7866 | 13.1937 | -0.80889 | -19.324 | -27.9531 | -32.589 | 45.1903 | 45.2272 | 43.5948 | 42.5931 | 41.3174 | 39.7651 | 38.1457 | 36.0063 | 33.7866 | 31.1937 | 17.1911 | -1.324 | -9.9531 | -14.589 | 26.6986 | 26.8087 | 25.6838 | 24.8581 | 23.7563 | 22.4026 | 20.7818 | 18.6562 | 16.335 | 13.6951 | 5.0418 | -7.0074 | -18.2117 | -20.5181 | 44.6986 | 44.8087 | 43.6838 | 42.8581 | 41.7563 | 40.4026 | 38.7818 | 36.6562 | 34.335 | 31.6951 | 23.0418 | 10.9926 | -0.21171 | -2.5181 | 27.2031 | 27.4978 | 26.1789 | 25.4675 | 24.5045 | 23.3713 | 22.1779 | 20.6631 | 18.9653 | 16.8758 | 5.2323 | -6.0025 | -8.6284 | -7.6486 | 45.2031 | 45.4978 | 44.1789 | 43.4675 | 42.5045 | 41.3713 | 40.1779 | 38.6631 | 36.9653 | 34.8758 | 23.2323 | 11.9975 | 9.3716 | 10.3514 | 27.1975 | 27.3461 | 25.8931 | 25.135 | 24.1931 | 23.1313 | 21.9173 | 19.8961 | 17.8939 | 15.8375 | 5.6197 | -30.7101 | -57.9522 | -77.9549 | 45.1975 | 45.3461 | 43.8931 | 43.135 | 42.1931 | 41.1313 | 39.9173 | 37.8961 | 35.8939 | 33.8375 | 23.6197 | -12.7101 | -39.9522 | -59.9549 | 27.6495 | 28.2365 | 27.2255 | 26.8161 | 26.0826 | 24.6561 | 23.2656 | 21.4121 | 19.5595 | 16.7668 | -16.9081 | -52.5627 | -75.2778 | -74.2136 | 45.6495 | 46.2365 | 45.2255 | 44.8161 | 44.0826 | 42.6561 | 41.2656 | 39.4121 | 37.5595 | 34.7668 | 1.0919 | -34.5627 | -57.2778 | -56.2136 | 351915 | 491858 | HUTTON
| Lancaster | 29.1966 | 29.7998 | 28.1398 | 26.8196 | 25.1415 | 23.0676 | 20.9219 | 18.4388 | 15.8401 | 12.8955 | -2.8361 | -19.8963 | -27.7245 | -31.5322 | 29.1966 | 29.7998 | 28.1398 | 26.8196 | 25.1415 | 23.0676 | 20.9219 | 18.4388 | 15.8401 | 12.8955 | -2.8361 | -19.8963 | -27.7245 | -31.5322 | 28.7186 | 29.2747 | 28.1801 | 27.2457 | 25.956 | 24.3025 | 22.4573 | 20.2519 | 17.8337 | 15.0644 | 5.0766 | -6.3338 | -16.7351 | -19.7201 | 28.7186 | 29.2747 | 28.1801 | 27.2457 | 25.956 | 24.3025 | 22.4573 | 20.2519 | 17.8337 | 15.0644 | 5.0766 | -6.3338 | -16.7351 | -19.7201 | 29.2112 | 30.0797 | 28.7528 | 27.744 | 26.4039 | 24.7891 | 23.1096 | 21.1963 | 19.1553 | 16.7602 | 4.5332 | -6.0485 | -8.7766 | -7.7116 | 29.2112 | 30.0797 | 28.7528 | 27.744 | 26.4039 | 24.7891 | 23.1096 | 21.1963 | 19.1553 | 16.7602 | 4.5332 | -6.0485 | -8.7766 | -7.7116 | 29.1771 | 29.9065 | 28.4575 | 27.4329 | 26.1577 | 24.705 | 23.1894 | 21.2195 | 19.3288 | 17.3547 | 7.1609 | -31.4967 | -63.1492 | -90.8727 | 29.1771 | 29.9065 | 28.4575 | 27.4329 | 26.1577 | 24.705 | 23.1894 | 21.2195 | 19.3288 | 17.3547 | 7.1609 | -31.4967 | -63.1492 | -90.8727 | 29.6904 | 30.9144 | 29.9625 | 29.318 | 28.3768 | 26.9247 | 25.5059 | 23.8753 | 22.2733 | 19.1109 | -23.1131 | -58.8865 | -86.1964 | -85.5236 | 29.6904 | 30.9144 | 29.9625 | 29.318 | 28.3768 | 26.9247 | 25.5059 | 23.8753 | 22.2733 | 19.1109 | -23.1131 | -58.8865 | -86.1964 | -85.5236 | 348644 | 463628 | HEYSHAM
| Leyland | 41.17 | 40.7099 | 38.2376 | 36.8419 | 35.2182 | 33.2757 | 31.3109 | 29.0649 | 26.7336 | 24.0871 | 11.7623 | -0.27759 | -6.4485 | -10.0736 | 59.17 | 58.7099 | 56.2376 | 54.8419 | 53.2182 | 51.2757 | 49.3109 | 47.0649 | 44.7336 | 42.0871 | 29.7623 | 17.7224 | 11.5515 | 7.9264 | 40.9127 | 40.8607 | 39.3876 | 38.5011 | 37.389 | 35.9831 | 34.4834 | 32.7089 | 30.7918 | 28.5334 | 19.2177 | 10.4049 | 3.7645 | 1.9138 | 58.9127 | 58.8607 | 57.3876 | 56.5011 | 55.389 | 53.9831 | 52.4834 | 50.7089 | 48.7918 | 46.5334 | 37.2177 | 28.4049 | 21.7645 | 19.9138 | 41.1816 | 40.9213 | 38.7062 | 37.5531 | 36.1945 | 34.6154 | 33.0282 | 31.25 | 29.381 | 27.195 | 16.9872 | 9.4359 | 6.927 | 6.9366 | 59.1816 | 58.9213 | 56.7062 | 55.5531 | 54.1945 | 52.6154 | 51.0282 | 49.25 | 47.381 | 45.195 | 34.9872 | 27.4359 | 24.927 | 24.9366 | 41.1302 | 40.7669 | 38.4677 | 37.3222 | 36.0443 | 34.6438 | 33.2869 | 31.7192 | 30.2274 | 28.5999 | 20.2709 | -9.7807 | -36.5185 | -57.5236 | 59.1302 | 58.7669 | 56.4677 | 55.3222 | 54.0443 | 52.6438 | 51.2869 | 49.7192 | 48.2274 | 46.5999 | 38.2709 | 8.2193 | -18.5185 | -39.5236 | 41.4569 | 41.4099 | 39.4303 | 38.5251 | 37.4796 | 36.1734 | 34.9274 | 33.5129 | 32.1291 | 29.5846 | -1.1904 | -30.9417 | -54.1507 | -55.6368 | 59.4569 | 59.4099 | 57.4303 | 56.5251 | 55.4796 | 54.1734 | 52.9274 | 51.5129 | 50.1291 | 47.5846 | 16.8096 | -12.9417 | -36.1507 | -37.6368 | 354121 | 423373 | PENWORTHAM
| Longsight | 42.9922 | 41.8278 | 37.5014 | 32.6573 | 28.0931 | 24.1823 | 20.2769 | 16.3268 | 13.6402 | 10.8357 | 1.987 | -7.1124 | -13.0028 | -17.4846 | 60.9922 | 59.8278 | 55.5014 | 50.6573 | 46.0931 | 42.1823 | 38.2769 | 34.3268 | 31.6402 | 28.8357 | 19.987 | 10.8876 | 4.9972 | 0.51536 | 44.6596 | 44.4251 | 42.8351 | 39.6616 | 36.3822 | 32.9025 | 29.3309 | 25.6248 | 23.086 | 20.3424 | 13.1988 | 7.6076 | 3.2019 | 1.4898 | 62.6596 | 62.4251 | 60.8351 | 57.6616 | 54.3822 | 50.9025 | 47.3309 | 43.6248 | 41.086 | 38.3424 | 31.1988 | 25.6076 | 21.2019 | 19.4898 | 42.9968 | 41.9338 | 37.6941 | 33.0014 | 28.5378 | 24.7872 | 21.0359 | 17.2699 | 14.7657 | 12.1422 | 4.5417 | -0.77141 | -3.2101 | -4.2154 | 60.9968 | 59.9338 | 55.6941 | 51.0014 | 46.5378 | 42.7872 | 39.0359 | 35.2699 | 32.7657 | 30.1422 | 22.5417 | 17.2286 | 14.7899 | 13.7846 | 42.977 | 41.9443 | 37.758 | 33.1797 | 28.8796 | 25.34 | 21.7981 | 18.1752 | 15.8711 | 13.5063 | 6.8001 | -13.3662 | -29.0917 | -40.7555 | 60.977 | 59.9443 | 55.758 | 51.1797 | 46.8796 | 43.34 | 39.7981 | 36.1752 | 33.8711 | 31.5063 | 24.8001 | 4.6338 | -11.0917 | -22.7555 | 43.2168 | 42.4159 | 38.2384 | 33.9219 | 29.8749 | 26.3638 | 22.8512 | 19.274 | 16.8546 | 13.7107 | -9.912 | -29.5956 | -42.3624 | -40.7008 | 61.2168 | 60.4159 | 56.2384 | 51.9219 | 47.8749 | 44.3638 | 40.8512 | 37.274 | 34.8546 | 31.7107 | 8.088 | -11.5956 | -24.3624 | -22.7008 | 385592 | 396016 | BREDBURY
| Lower Darwen | 9.4697 | 9.9944 | 8.023 | 7.1021 | 6.073 | 4.8458 | 3.6447 | 2.3438 | 0.94937 | -0.5738 | -9.0991 | -16.2708 | -21.4158 | -24.645 | 59.4697 | 59.9944 | 58.023 | 57.1021 | 56.073 | 54.8458 | 53.6447 | 52.3438 | 50.9494 | 49.4262 | 40.9009 | 33.7292 | 28.5842 | 25.355 | 9.1766 | 9.9721 | 8.9314 | 8.4304 | 7.8045 | 6.9606 | 6.0479 | 4.9949 | 3.5061 | 1.7314 | -4.3809 | -10.1685 | -15.1094 | -16.4524 | 59.1766 | 59.9721 | 58.9314 | 58.4304 | 57.8045 | 56.9606 | 56.0479 | 54.9949 | 53.5061 | 51.7314 | 45.6191 | 39.8315 | 34.8906 | 33.5476 | 9.4735 | 10.0998 | 8.2542 | 7.4623 | 6.6033 | 5.6357 | 4.6484 | 3.6081 | 2.4769 | 1.22 | -4.822 | -10.1552 | -11.6094 | -11.234 | 59.4735 | 60.0998 | 58.2542 | 57.4623 | 56.6033 | 55.6357 | 54.6484 | 53.6081 | 52.4769 | 51.22 | 45.178 | 39.8448 | 38.3906 | 38.766 | 9.4532 | 10.0734 | 8.2162 | 7.4509 | 6.6037 | 5.6327 | 4.703 | 3.6321 | 2.535 | 1.4378 | -8.0727 | -34.7487 | -60.653 | -80.2655 | 59.4532 | 60.0734 | 58.2162 | 57.4509 | 56.6037 | 55.6327 | 54.703 | 53.6321 | 52.535 | 51.4378 | 41.9273 | 15.2513 | -10.653 | -30.2655 | 9.6774 | 10.5309 | 8.9131 | 8.3176 | 7.6145 | 6.7373 | 5.8514 | 4.8905 | 3.8807 | 1.4258 | -27.8605 | -57.9562 | -80.1182 | -79.1044 | 59.6774 | 60.5309 | 58.9131 | 58.3176 | 57.6145 | 56.7373 | 55.8514 | 54.8905 | 53.8807 | 51.4258 | 22.1395 | -7.9562 | -30.1182 | -29.1044 | 369695 | 424981 | ROCHDALE
| Lytham | 26.4642 | 26.4254 | 25.8571 | 25.2944 | 24.6268 | 23.7834 | 22.9151 | 21.8971 | 20.822 | 19.6104 | 13.9653 | 8.9633 | 6.8199 | 5.8383 | 34.4642 | 34.4254 | 33.8571 | 33.2944 | 32.6268 | 31.7834 | 30.9151 | 29.8971 | 28.822 | 27.6104 | 21.9653 | 16.9633 | 14.8199 | 13.8383 | 26.3331 | 26.2665 | 25.8283 | 25.3803 | 24.8338 | 24.1364 | 23.3912 | 22.506 | 21.5407 | 20.4285 | 16.0162 | 11.782 | 8.4067 | 7.2648 | 34.3331 | 34.2665 | 33.8283 | 33.3803 | 32.8338 | 32.1364 | 31.3912 | 30.506 | 29.5407 | 28.4285 | 24.0162 | 19.782 | 16.4067 | 15.2648 | 26.4702 | 26.5251 | 26.08 | 25.6333 | 25.0921 | 24.4233 | 23.7404 | 22.9536 | 22.1072 | 21.1233 | 16.5283 | 13.0952 | 12.1053 | 12.2732 | 34.4702 | 34.5251 | 34.08 | 33.6333 | 33.0921 | 32.4233 | 31.7404 | 30.9536 | 30.1072 | 29.1233 | 24.5283 | 21.0952 | 20.1053 | 20.2732 | 26.4629 | 26.4627 | 25.9641 | 25.51 | 24.9972 | 24.4027 | 23.8269 | 23.1517 | 22.5111 | 21.8308 | 18.2595 | 4.1566 | -8.269 | -17.8218 | 34.4629 | 34.4627 | 33.9641 | 33.51 | 32.9972 | 32.4027 | 31.8269 | 31.1517 | 30.5111 | 29.8308 | 26.2595 | 12.1566 | -0.26899 | -9.8218 | 26.6116 | 26.7564 | 26.4043 | 26.0636 | 25.6709 | 25.1518 | 24.6662 | 24.1066 | 23.568 | 22.4822 | 8.6199 | -5.5894 | -16.2701 | -16.602 | 34.6116 | 34.7564 | 34.4043 | 34.0636 | 33.6709 | 33.1518 | 32.6662 | 32.1066 | 31.568 | 30.4822 | 16.6199 | 2.4106 | -8.2701 | -8.602 | 335361 | 429316 | PENWORTHAM
| Moss Nook | 11.7025 | 7.3809 | 1.0743 | -5.2156 | -11.6942 | -18.4981 | -20.3355 | -22.4108 | -24.5956 | -27.024 | -39.2287 | -48.6807 | -52.1158 | -52.9198 | 47.7025 | 43.3809 | 37.0743 | 30.7844 | 24.3058 | 17.5019 | 15.6645 | 13.5892 | 11.4044 | 8.976 | -3.2287 | -12.6807 | -16.1158 | -16.9198 | 11.4205 | 6.9656 | 1.1095 | -4.7222 | -10.7613 | -17.093 | -18.5079 | -20.1545 | -21.9772 | -24.0749 | -32.8069 | -41.5935 | -48.7233 | -50.8325 | 47.4205 | 42.9656 | 37.1095 | 31.2778 | 25.2387 | 18.907 | 17.4921 | 15.8455 | 14.0228 | 11.9251 | 3.1931 | -5.5935 | -12.7233 | -14.8325 | 11.7159 | 7.5712 | 1.506 | -4.5603 | -10.7985 | -17.2686 | -18.7407 | -20.3578 | -22.0972 | -24.0893 | -34.0386 | -42.2377 | -45.2419 | -45.5597 | 47.7159 | 43.5712 | 37.506 | 31.4397 | 25.2015 | 18.7314 | 17.2593 | 15.6422 | 13.9028 | 11.9107 | 1.9614 | -6.2377 | -9.2419 | -9.5597 | 11.6887 | 7.4842 | 1.3765 | -4.6423 | -10.7571 | -17.004 | -18.2417 | -19.6851 | -21.0945 | -22.5892 | -31.308 | -54.8963 | -78.4803 | -97.7736 | 47.6887 | 43.4842 | 37.3765 | 31.3577 | 25.2429 | 18.996 | 17.7583 | 16.3149 | 14.9055 | 13.4108 | 4.692 | -18.8963 | -42.4803 | -61.7736 | 11.9909 | 8.0788 | 2.2661 | -3.529 | -9.4259 | -15.5858 | -16.7192 | -18.0046 | -19.3008 | -21.6277 | -48.5472 | -74.8881 | -95.9897 | -97.1474 | 47.9909 | 44.0788 | 38.2661 | 32.471 | 26.5741 | 20.4142 | 19.2808 | 17.9954 | 16.6992 | 14.3723 | -12.5472 | -38.8881 | -59.9897 | -61.1474 | 384073 | 385068 | MACCLESFIELD
| Moss Nook Primary | 132.2947 | 132.0303 | 131.2993 | 131.0952 | 130.9015 | 130.6869 | 130.4619 | 130.2071 | 129.9348 | 129.6345 | 128.348 | 126.7868 | 125.7376 | 125.0672 | 159.2947 | 159.0303 | 158.2993 | 158.0952 | 157.9015 | 157.6869 | 157.4619 | 157.2071 | 156.9348 | 156.6345 | 155.348 | 153.7868 | 152.7376 | 152.0672 | 132.24 | 132.1968 | 131.8264 | 131.732 | 131.6294 | 131.5051 | 131.3631 | 131.1927 | 130.9998 | 130.7756 | 129.5259 | 128.4449 | 127.5077 | 127.2333 | 159.24 | 159.1968 | 158.8264 | 158.732 | 158.6294 | 158.5051 | 158.3631 | 158.1927 | 157.9998 | 157.7756 | 156.5259 | 155.4449 | 154.5077 | 154.2333 | 132.2953 | 132.0419 | 131.3271 | 131.1402 | 130.9672 | 130.783 | 130.5942 | 130.3881 | 130.1696 | 129.9288 | 128.9587 | 128.1292 | 127.7696 | 127.8098 | 159.2953 | 159.0419 | 158.3271 | 158.1402 | 157.9672 | 157.783 | 157.5942 | 157.3881 | 157.1696 | 156.9288 | 155.9587 | 155.1292 | 154.7696 | 154.8098 | 132.2943 | 132.0584 | 131.3572 | 131.1841 | 131.0218 | 130.8408 | 130.6506 | 130.4298 | 130.191 | 129.923 | 128.8409 | 124.3647 | 119.8884 | 116.3698 | 159.2943 | 159.0584 | 158.3572 | 158.1841 | 158.0218 | 157.8408 | 157.6506 | 157.4298 | 157.191 | 156.923 | 155.8409 | 151.3647 | 146.8884 | 143.3698 | 132.3202 | 132.1099 | 131.4348 | 131.2833 | 131.1378 | 130.963 | 130.7731 | 130.5446 | 130.2901 | 129.9737 | 126.1142 | 120.5517 | 116.609 | 116.4566 | 159.3202 | 159.1099 | 158.4348 | 158.2833 | 158.1378 | 157.963 | 157.7731 | 157.5446 | 157.2901 | 156.9737 | 153.1142 | 147.5517 | 143.609 | 143.4566 | 384084 | 385010 | SOUTH MANCHESTER
| Nelson | 12.0672 | 12.4935 | 11.0804 | 10.4938 | 9.8146 | 9.0638 | 8.2644 | 7.4188 | 6.5394 | 5.5643 | 1.2833 | -4.3343 | -7.295 | -8.7841 | 33.0672 | 33.4935 | 32.0804 | 31.4938 | 30.8146 | 30.0638 | 29.2644 | 28.4188 | 27.5394 | 26.5643 | 22.2833 | 16.6657 | 13.705 | 12.2159 | 11.775 | 12.3743 | 11.665 | 11.3989 | 11.0173 | 10.5382 | 9.927 | 9.2235 | 8.4175 | 7.4701 | 4.7003 | 1.6001 | -1.0671 | -1.6185 | 32.775 | 33.3743 | 32.665 | 32.3989 | 32.0173 | 31.5382 | 30.927 | 30.2235 | 29.4175 | 28.4701 | 25.7003 | 22.6001 | 19.9329 | 19.3815 | 12.0712 | 12.5892 | 11.2872 | 10.8066 | 10.2442 | 9.6512 | 9.008 | 8.3521 | 7.6633 | 6.8802 | 3.4649 | 0.86829 | 0.4589 | 1.3574 | 33.0712 | 33.5892 | 32.2872 | 31.8066 | 31.2442 | 30.6512 | 30.008 | 29.3521 | 28.6633 | 27.8802 | 24.4649 | 21.8683 | 21.4589 | 22.3574 | 12.0526 | 12.58 | 11.2903 | 10.8482 | 10.3303 | 9.7876 | 9.2038 | 8.5329 | 7.8743 | 7.2146 | 4.045 | -17.5462 | -36.7276 | -50.6757 | 33.0526 | 33.58 | 32.2903 | 31.8482 | 31.3303 | 30.7876 | 30.2038 | 29.5329 | 28.8743 | 28.2146 | 25.045 | 3.4538 | -15.7276 | -29.6757 | 12.2831 | 13.034 | 11.9694 | 11.7015 | 11.3337 | 10.819 | 10.2751 | 9.694 | 9.0912 | 7.5391 | -15.228 | -36.3127 | -52.3145 | -49.884 | 33.2831 | 34.034 | 32.9694 | 32.7015 | 32.3337 | 31.819 | 31.2751 | 30.694 | 30.0912 | 28.5391 | 5.772 | -15.3127 | -31.3145 | -28.884 | 385989 | 438643 | PADIHAM
| New Mills | 16.5288 | 17.0737 | 16.764 | 16.3568 | 15.8808 | 15.3009 | 14.7044 | 13.9779 | 13.2142 | 12.3746 | 8.506 | 5.2495 | 4.1108 | 3.9597 | 44.5288 | 45.0737 | 44.764 | 44.3568 | 43.8808 | 43.3009 | 42.7044 | 41.9779 | 41.2142 | 40.3746 | 36.506 | 33.2495 | 32.1108 | 31.9597 | 16.4164 | 16.8767 | 16.6362 | 16.3269 | 15.9484 | 15.4765 | 14.9599 | 14.3092 | 13.592 | 12.7827 | 9.9256 | 7.0257 | 4.475 | 3.5 | 44.4164 | 44.8767 | 44.6362 | 44.3269 | 43.9484 | 43.4765 | 42.9599 | 42.3092 | 41.592 | 40.7827 | 37.9256 | 35.0257 | 32.475 | 31.5 | 16.5298 | 17.0956 | 16.865 | 16.6014 | 16.2165 | 15.7629 | 15.3022 | 14.7467 | 14.1521 | 13.481 | 10.3945 | 8.0138 | 7.4394 | 7.8525 | 44.5298 | 45.0956 | 44.865 | 44.6014 | 44.2165 | 43.7629 | 43.3022 | 42.7467 | 42.1521 | 41.481 | 38.3945 | 36.0138 | 35.4394 | 35.8525 | 16.5286 | 17.122 | 16.8635 | 16.5542 | 16.2169 | 15.8393 | 15.4661 | 14.9822 | 14.5256 | 14.0697 | 11.8321 | 0.54064 | -9.186 | -16.4207 | 44.5286 | 45.122 | 44.8635 | 44.5542 | 44.2169 | 43.8393 | 43.4661 | 42.9822 | 42.5256 | 42.0697 | 39.8321 | 28.5406 | 18.814 | 11.5793 | 16.604 | 17.2707 | 17.1357 | 17.0173 | 16.8126 | 16.4685 | 16.1415 | 15.7364 | 15.345 | 14.662 | 5.3273 | -6.1635 | -13.8248 | -13.7296 | 44.604 | 45.2707 | 45.1357 | 45.0173 | 44.8126 | 44.4685 | 44.1415 | 43.7364 | 43.345 | 42.662 | 33.3273 | 21.8365 | 14.1752 | 14.2704 | 401141 | 383916 | STALYBRIDGE
| Orrell | 31.1467 | 30.9475 | 29.3312 | 28.4398 | 27.4368 | 26.3416 | 25.1216 | 23.7535 | 22.3649 | 20.8024 | 13.4524 | 7.8721 | 5.8112 | 5.5379 | 79.1467 | 78.9475 | 77.3312 | 76.4398 | 75.4368 | 74.3416 | 73.1216 | 71.7535 | 70.3649 | 68.8024 | 61.4524 | 55.8721 | 53.8112 | 53.5379 | 30.9485 | 31.0663 | 30.2012 | 29.7001 | 29.0371 | 28.3302 | 27.4906 | 26.4833 | 25.3968 | 24.1141 | 18.886 | 13.7068 | 9.3801 | 8.0157 | 78.9485 | 79.0663 | 78.2012 | 77.7001 | 77.0371 | 76.3302 | 75.4906 | 74.4833 | 73.3968 | 72.1141 | 66.886 | 61.7068 | 57.3801 | 56.0157 | 31.1546 | 31.0764 | 29.6504 | 28.9247 | 28.0841 | 27.2454 | 26.305 | 25.2777 | 24.221 | 22.9859 | 17.2387 | 12.9239 | 11.9014 | 12.5911 | 79.1546 | 79.0764 | 77.6504 | 76.9247 | 76.0841 | 75.2454 | 74.305 | 73.2777 | 72.221 | 70.9859 | 65.2387 | 60.9239 | 59.9014 | 60.5911 | 31.1301 | 31.0066 | 29.5549 | 28.8704 | 28.1417 | 27.4676 | 26.73 | 25.9302 | 25.2285 | 24.489 | 20.1887 | -0.52173 | -19.1452 | -33.4005 | 79.1301 | 79.0066 | 77.5549 | 76.8704 | 76.1417 | 75.4676 | 74.73 | 73.9302 | 73.2285 | 72.489 | 68.1887 | 47.4783 | 28.8548 | 14.5995 | 31.3608 | 31.4589 | 30.1989 | 29.6732 | 29.1066 | 28.5254 | 27.8767 | 27.1656 | 26.5235 | 25.2333 | 4.8511 | -15.4394 | -31.309 | -31.5537 | 79.3608 | 79.4589 | 78.1989 | 77.6732 | 77.1066 | 76.5254 | 75.8767 | 75.1656 | 74.5235 | 73.2333 | 52.8511 | 32.5606 | 16.691 | 16.4463 | 352784 | 404565 | KIRKBY
| Padiham | 13.447 | 13.4165 | 11.8993 | 11.0163 | 9.9544 | 8.8251 | 7.6336 | 6.2928 | 4.6689 | 2.7445 | -7.595 | -19.4091 | -24.9311 | -28.2597 | 58.447 | 58.4165 | 56.8993 | 56.0163 | 54.9544 | 53.8251 | 52.6336 | 51.2928 | 49.6689 | 47.7445 | 37.405 | 25.5909 | 20.0689 | 16.7403 | 13.2383 | 13.3718 | 12.4413 | 11.8935 | 11.1579 | 10.3584 | 9.3158 | 7.9471 | 6.4253 | 4.6807 | -1.7708 | -9.9923 | -17.2104 | -18.8388 | 58.2383 | 58.3718 | 57.4413 | 56.8935 | 56.1579 | 55.3584 | 54.3158 | 52.9471 | 51.4253 | 49.6807 | 43.2292 | 35.0077 | 27.7896 | 26.1612 | 13.4543 | 13.5656 | 12.2214 | 11.497 | 10.6049 | 9.7015 | 8.7295 | 7.6502 | 6.6302 | 5.1928 | -3.288 | -10.9847 | -13.137 | -12.9168 | 58.4543 | 58.5656 | 57.2214 | 56.497 | 55.6049 | 54.7015 | 53.7295 | 52.6502 | 51.6302 | 50.1928 | 41.712 | 34.0153 | 31.863 | 32.0832 | 13.4232 | 13.4473 | 11.9973 | 11.1916 | 10.215 | 9.1994 | 8.0757 | 6.6278 | 5.2843 | 3.6852 | -5.5175 | -29.0682 | -47.9262 | -61.973 | 58.4232 | 58.4473 | 56.9973 | 56.1916 | 55.215 | 54.1994 | 53.0757 | 51.6278 | 50.2843 | 48.6852 | 39.4825 | 15.9318 | -2.9262 | -16.973 | 13.5996 | 13.7969 | 12.5235 | 11.8607 | 10.9596 | 9.7907 | 8.5778 | 7.2153 | 5.8478 | 3.5806 | -21.766 | -44.16 | -60.0329 | -59.9012 | 58.5996 | 58.7969 | 57.5235 | 56.8607 | 55.9596 | 54.7907 | 53.5778 | 52.2153 | 50.8478 | 48.5806 | 23.234 | 0.84004 | -15.0329 | -14.9012 | 378571 | 433224 | PADIHAM
| Peel | 16.7344 | 17.2727 | 16.5593 | 16.082 | 15.562 | 15.0019 | 14.4917 | 13.909 | 13.3261 | 12.6091 | 9.2104 | 5.3791 | 3.6126 | 2.7444 | 25.2344 | 25.7727 | 25.0593 | 24.582 | 24.062 | 23.5019 | 22.9917 | 22.409 | 21.8261 | 21.1091 | 17.7104 | 13.8791 | 12.1126 | 11.2444 | 16.6063 | 17.1314 | 16.6797 | 16.3758 | 16.0324 | 15.6184 | 15.1982 | 14.6683 | 13.7398 | 12.6207 | 10.526 | 8.4854 | 6.1693 | 5.4597 | 25.1063 | 25.6314 | 25.1797 | 24.8758 | 24.5324 | 24.1184 | 23.6982 | 23.1683 | 22.2398 | 21.1207 | 19.026 | 16.9854 | 14.6693 | 13.9597 | 16.736 | 17.3121 | 16.6459 | 16.2139 | 15.7451 | 15.2559 | 14.8203 | 14.3311 | 13.8644 | 13.3717 | 10.8139 | 8.3222 | 7.602 | 7.6994 | 25.236 | 25.8121 | 25.1459 | 24.7139 | 24.2451 | 23.7559 | 23.3203 | 22.8311 | 22.3644 | 21.8717 | 19.3139 | 16.8222 | 16.102 | 16.1994 | 16.7239 | 17.328 | 16.6886 | 16.2991 | 15.9012 | 15.4544 | 15.0468 | 14.5334 | 14.0441 | 13.4913 | 10.6494 | 1.7239 | -5.5713 | -12.4117 | 25.2239 | 25.828 | 25.1886 | 24.7991 | 24.4012 | 23.9544 | 23.5468 | 23.0334 | 22.5441 | 21.9913 | 19.1494 | 10.2239 | 2.9287 | -3.9117 | 16.8015 | 17.4814 | 16.9186 | 16.5892 | 16.2276 | 15.7731 | 15.3178 | 14.7951 | 14.2744 | 13.3846 | 3.3789 | -5.1891 | -11.6176 | -11.8569 | 25.3015 | 25.9814 | 25.4186 | 25.0892 | 24.7276 | 24.2731 | 23.8178 | 23.2951 | 22.7744 | 21.8846 | 11.8789 | 3.3109 | -3.1176 | -3.3569 | 335644 | 432080 | PENWORTHAM
| Penrith & Shap | 36.8803 | 37.0961 | 35.8037 | 34.848 | 33.7538 | 32.4717 | 31.2025 | 29.7408 | 28.2559 | 26.4715 | 14.8646 | -1.8759 | -8.462 | -11.7554 | 52.8803 | 53.0961 | 51.8037 | 50.848 | 49.7538 | 48.4717 | 47.2025 | 45.7408 | 44.2559 | 42.4715 | 30.8646 | 14.1241 | 7.538 | 4.2446 | 36.5247 | 36.7027 | 35.7901 | 35.0446 | 34.1347 | 33.0455 | 31.8571 | 30.4315 | 28.8909 | 27.1997 | 21.4776 | 10.1681 | -0.77899 | -1.8121 | 52.5247 | 52.7027 | 51.7901 | 51.0446 | 50.1347 | 49.0455 | 47.8571 | 46.4315 | 44.8909 | 43.1997 | 37.4776 | 26.1681 | 15.221 | 14.1879 | 36.8891 | 37.286 | 36.2133 | 35.4618 | 34.5879 | 33.6015 | 32.6201 | 31.5039 | 30.3538 | 28.8946 | 18.8051 | 7.6821 | 5.6304 | 6.5342 | 52.8891 | 53.286 | 52.2133 | 51.4618 | 50.5879 | 49.6015 | 48.6201 | 47.5039 | 46.3538 | 44.8946 | 34.8051 | 23.6821 | 21.6304 | 22.5342 | 36.8875 | 37.2106 | 36.0804 | 35.3357 | 34.5225 | 33.6372 | 32.5655 | 30.6575 | 28.8384 | 27.0573 | 18.3492 | -0.29276 | -14.4887 | -24.8739 | 52.8875 | 53.2106 | 52.0804 | 51.3357 | 50.5225 | 49.6372 | 48.5655 | 46.6575 | 44.8384 | 43.0573 | 34.3492 | 15.7072 | 1.5113 | -8.8739 | 37.1638 | 37.7575 | 36.9021 | 36.3796 | 35.5613 | 33.9253 | 32.3595 | 30.6757 | 29.0539 | 27.0587 | 5.9302 | -11.8994 | -25.0695 | -24.4168 | 53.1638 | 53.7575 | 52.9021 | 52.3796 | 51.5613 | 49.9253 | 48.3595 | 46.6757 | 45.0539 | 43.0587 | 21.9302 | 4.1006 | -9.0695 | -8.4168 | 349996 | 530398 | HUTTON
| Preston East | 58.8839 | 59.1507 | 58.1195 | 57.3793 | 56.5343 | 55.4937 | 54.4348 | 53.2092 | 51.9477 | 50.5466 | 43.8926 | 36.8915 | 33.2337 | 29.7966 | 76.8839 | 77.1507 | 76.1195 | 75.3793 | 74.5343 | 73.4937 | 72.4348 | 71.2092 | 69.9477 | 68.5466 | 61.8926 | 54.8915 | 51.2337 | 47.7966 | 58.574 | 58.766 | 58.0088 | 57.3314 | 56.4767 | 55.4093 | 54.2051 | 52.786 | 51.2088 | 49.3873 | 44.396 | 39.8301 | 35.9787 | 35.0794 | 76.574 | 76.766 | 76.0088 | 75.3314 | 74.4767 | 73.4093 | 72.2051 | 70.786 | 69.2088 | 67.3873 | 62.396 | 57.8301 | 53.9787 | 53.0794 | 58.8922 | 59.2798 | 58.4079 | 57.8146 | 57.1264 | 56.3014 | 55.4711 | 54.5285 | 53.5397 | 52.4032 | 47.1182 | 42.7848 | 41.663 | 42.2041 | 76.8922 | 77.2798 | 76.4079 | 75.8146 | 75.1264 | 74.3014 | 73.4711 | 72.5285 | 71.5397 | 70.4032 | 65.1182 | 60.7848 | 59.663 | 60.2041 | 58.8736 | 59.2238 | 58.3244 | 57.7593 | 57.1481 | 56.4499 | 55.7448 | 54.8601 | 53.9649 | 53.002 | 48.6533 | 25.1331 | 4.947 | -10.5924 | 76.8736 | 77.2238 | 76.3244 | 75.7593 | 75.1481 | 74.4499 | 73.7448 | 72.8601 | 71.9649 | 71.002 | 66.6533 | 43.1331 | 22.947 | 7.4076 | 59.1052 | 59.6847 | 59.019 | 58.6527 | 58.223 | 57.5958 | 56.9873 | 56.2679 | 55.5739 | 54.2675 | 33.3496 | 8.4804 | -8.7158 | -8.218 | 77.1052 | 77.6847 | 77.019 | 76.6527 | 76.223 | 75.5958 | 74.9873 | 74.2679 | 73.5739 | 72.2675 | 51.3496 | 26.4804 | 9.2842 | 9.782 | 356774 | 432942 | PENWORTHAM
| Radcliffe | 10.9403 | 11.3098 | 10.7014 | 10.2167 | 9.6507 | 8.9397 | 8.2174 | 7.3874 | 6.5172 | 5.5677 | 1.2016 | -2.243 | -3.3925 | -3.4423 | 17.9403 | 18.3098 | 17.7014 | 17.2167 | 16.6507 | 15.9397 | 15.2174 | 14.3874 | 13.5172 | 12.5677 | 8.2016 | 4.757 | 3.6075 | 3.5577 | 10.824 | 11.2066 | 10.8919 | 10.6314 | 10.3075 | 9.8959 | 9.4497 | 8.8963 | 8.2506 | 7.5105 | 4.3516 | 1.184 | -1.475 | -2.4735 | 17.824 | 18.2066 | 17.8919 | 17.6314 | 17.3075 | 16.8959 | 16.4497 | 15.8963 | 15.2506 | 14.5105 | 11.3516 | 8.184 | 5.525 | 4.5265 | 10.9445 | 11.3779 | 10.8546 | 10.4507 | 10.012 | 9.4799 | 8.9181 | 8.2899 | 7.6194 | 6.8689 | 3.4244 | 0.81896 | 0.10383 | 0.51941 | 17.9445 | 18.3779 | 17.8546 | 17.4507 | 17.012 | 16.4799 | 15.9181 | 15.2899 | 14.6194 | 13.8689 | 10.4244 | 7.819 | 7.1038 | 7.5194 | 10.9348 | 11.3648 | 10.8488 | 10.4878 | 10.1161 | 9.669 | 9.2501 | 8.7775 | 8.3373 | 7.9009 | 5.2787 | -6.3557 | -18.1104 | -27.2747 | 17.9348 | 18.3648 | 17.8488 | 17.4878 | 17.1161 | 16.669 | 16.2501 | 15.7775 | 15.3373 | 14.9009 | 12.2787 | 0.64429 | -11.1104 | -20.2747 | 11.03 | 11.552 | 11.1283 | 10.838 | 10.5175 | 10.0936 | 9.6964 | 9.2444 | 8.8055 | 7.8634 | -4.8173 | -16.3929 | -26.6181 | -26.7655 | 18.03 | 18.552 | 18.1283 | 17.838 | 17.5175 | 17.0936 | 16.6964 | 16.2444 | 15.8055 | 14.8634 | 2.1827 | -9.3929 | -19.6181 | -19.7655 | 377524 | 406160 | KEARSLEY
| Red Bank | 51.5833 | 50.7448 | 46.9163 | 43.7743 | 41.2052 | 39.9937 | 38.7289 | 37.406 | 36.1562 | 34.8102 | 27.5604 | 18.5174 | 12.5261 | 7.8328 | 69.5833 | 68.7448 | 64.9163 | 61.7743 | 59.2052 | 57.9937 | 56.7289 | 55.406 | 54.1562 | 52.8102 | 45.5604 | 36.5174 | 30.5261 | 25.8328 | 51.297 | 51.8752 | 50.8198 | 50.1892 | 49.3598 | 48.3678 | 47.1794 | 45.8504 | 44.4627 | 42.6867 | 36.963 | 31.5766 | 27.0709 | 25.132 | 69.297 | 69.8752 | 68.8198 | 68.1892 | 67.3598 | 66.3678 | 65.1794 | 63.8504 | 62.4627 | 60.6867 | 54.963 | 49.5766 | 45.0709 | 43.132 | 51.5868 | 50.8382 | 47.1165 | 44.0761 | 41.6195 | 40.5579 | 39.4368 | 38.2856 | 37.2061 | 36.0311 | 30.0924 | 24.9494 | 22.5405 | 21.4612 | 69.5868 | 68.8382 | 65.1165 | 62.0761 | 59.6195 | 58.5579 | 57.4368 | 56.2856 | 55.2061 | 54.0311 | 48.0924 | 42.9494 | 40.5405 | 39.4612 | 51.5741 | 50.8535 | 47.1575 | 44.1564 | 41.7324 | 40.6857 | 39.5848 | 38.3877 | 37.2782 | 36.1182 | 30.8982 | 13.6937 | -0.95593 | -12.0979 | 69.5741 | 68.8535 | 65.1575 | 62.1564 | 59.7324 | 58.6857 | 57.5848 | 56.3877 | 55.2782 | 54.1182 | 48.8982 | 31.6937 | 17.0441 | 5.9021 | 51.7298 | 51.1631 | 47.6252 | 44.7552 | 42.4268 | 41.3856 | 40.2841 | 39.0963 | 37.9572 | 36.345 | 18.1038 | 0.11766 | -11.3951 | -10.6789 | 69.7298 | 69.1631 | 65.6252 | 62.7552 | 60.4268 | 59.3856 | 58.2841 | 57.0963 | 55.9572 | 54.345 | 36.1038 | 18.1177 | 6.6049 | 7.3211 | 384542 | 399276 | WHITEGATE
| Ribble | 111.0873 | 111.03 | 106.1526 | 101.765 | 96.9956 | 92.7906 | 90.591 | 87.8766 | 85.0258 | 81.743 | 65.0616 | 49.7838 | 44.087 | 42.5388 | 151.0873 | 151.03 | 146.1526 | 141.765 | 136.9956 | 132.7906 | 130.591 | 127.8766 | 125.0258 | 121.743 | 105.0616 | 89.7838 | 84.087 | 82.5388 | 110.6162 | 111.0637 | 109.5415 | 108.7987 | 107.6675 | 106.0143 | 104.1719 | 101.9361 | 99.4766 | 96.5668 | 85.2422 | 73.4701 | 63.6341 | 60.9888 | 150.6162 | 151.0637 | 149.5415 | 148.7987 | 147.6675 | 146.0143 | 144.1719 | 141.9361 | 139.4766 | 136.5668 | 125.2422 | 113.4701 | 103.6341 | 100.9888 | 111.1027 | 111.2997 | 106.751 | 102.6717 | 98.2382 | 94.4948 | 92.8247 | 90.8826 | 88.7064 | 86.0627 | 73.0094 | 62.4442 | 60.0617 | 61.7081 | 151.1027 | 151.2997 | 146.751 | 142.6717 | 138.2382 | 134.4948 | 132.8247 | 130.8826 | 128.7064 | 126.0627 | 113.0094 | 102.4442 | 100.0617 | 101.7081 | 111.0573 | 111.1661 | 106.5485 | 102.5168 | 98.2192 | 94.7514 | 93.3848 | 91.5213 | 89.743 | 87.8126 | 77.4036 | 33.562 | -5.8614 | -35.8757 | 151.0573 | 151.1661 | 146.5485 | 142.5168 | 138.2192 | 134.7514 | 133.3848 | 131.5213 | 129.743 | 127.8126 | 117.4036 | 73.562 | 34.1386 | 4.1243 | 111.5802 | 112.192 | 108.0773 | 104.4227 | 100.4829 | 97.1147 | 95.9022 | 94.4345 | 93.0029 | 89.7464 | 45.2615 | 1.9532 | -31.5843 | -31.954 | 151.5802 | 152.192 | 148.0773 | 144.4227 | 140.4829 | 137.1147 | 135.9022 | 134.4345 | 133.0029 | 129.7464 | 85.2615 | 41.9532 | 8.4157 | 8.046 | 351794 | 429241 | PENWORTHAM
| Risley | 5.1522 | 4.8973 | 4.0516 | 3.6211 | 3.1813 | 2.6842 | 2.1962 | 1.6507 | 1.1126 | 0.55399 | -2.4073 | -6.5187 | -9.1953 | -11.1595 | 15.8522 | 15.5973 | 14.7516 | 14.3211 | 13.8813 | 13.3842 | 12.8962 | 12.3507 | 11.8126 | 11.254 | 8.2927 | 4.1813 | 1.5047 | -0.45948 | 5.1054 | 5.0954 | 4.6844 | 4.4959 | 4.2899 | 4.0564 | 3.8095 | 3.518 | 3.2156 | 2.8821 | 1.2618 | -0.44338 | -1.9343 | -2.5414 | 15.8054 | 15.7954 | 15.3844 | 15.1959 | 14.9899 | 14.7564 | 14.5095 | 14.218 | 13.9156 | 13.5821 | 11.9618 | 10.2566 | 8.7657 | 8.1586 | 5.1564 | 4.9782 | 4.2264 | 3.8816 | 3.5328 | 3.1572 | 2.7877 | 2.3832 | 1.9783 | 1.5458 | -0.72685 | -2.739 | -3.6131 | -3.8158 | 15.8564 | 15.6782 | 14.9264 | 14.5816 | 14.2328 | 13.8572 | 13.4877 | 13.0832 | 12.6783 | 12.2458 | 9.9732 | 7.961 | 7.0869 | 6.8842 | 5.1474 | 4.9195 | 4.104 | 3.7053 | 3.2971 | 2.8378 | 2.3872 | 1.8712 | 1.3648 | 0.84503 | -1.9773 | -8.1301 | -12.6766 | -16.3559 | 15.8474 | 15.6195 | 14.804 | 14.4053 | 13.9971 | 13.5378 | 13.0872 | 12.5712 | 12.0648 | 11.545 | 8.7227 | 2.5699 | -1.9766 | -5.6559 | 5.1783 | 4.9803 | 4.1948 | 3.8188 | 3.4222 | 2.9523 | 2.4924 | 1.9633 | 1.4351 | 0.76404 | -6.5745 | -12.6106 | -16.9694 | -16.8215 | 15.8783 | 15.6803 | 14.8948 | 14.5188 | 14.1222 | 13.6523 | 13.1924 | 12.6633 | 12.1351 | 11.464 | 4.1255 | -1.9106 | -6.2694 | -6.1215 | 365181 | 392989 | BOLD
| Rochdale Central | 39.5246 | 39.0239 | 37.9488 | 37.4757 | 36.9394 | 36.2667 | 35.5797 | 34.7863 | 33.9412 | 32.9879 | 28.1255 | 22.9951 | 20.5748 | 19.3226 | 60.5246 | 60.0239 | 58.9488 | 58.4757 | 57.9394 | 57.2667 | 56.5797 | 55.7863 | 54.9412 | 53.9879 | 49.1255 | 43.9951 | 41.5748 | 40.3226 | 39.3355 | 39.1222 | 38.4494 | 38.076 | 37.5407 | 36.8988 | 36.2026 | 35.3543 | 34.4581 | 33.4455 | 30.2241 | 26.5838 | 23.5842 | 22.5041 | 60.3355 | 60.1222 | 59.4494 | 59.076 | 58.5407 | 57.8988 | 57.2026 | 56.3543 | 55.4581 | 54.4455 | 51.2241 | 47.5838 | 44.5842 | 43.5041 | 39.529 | 39.1051 | 38.1281 | 37.747 | 37.311 | 36.7755 | 36.23 | 35.6112 | 34.9383 | 34.1557 | 30.3543 | 27.177 | 26.0718 | 26.063 | 60.529 | 60.1051 | 59.1281 | 58.747 | 58.311 | 57.7755 | 57.23 | 56.6112 | 55.9383 | 55.1557 | 51.3543 | 48.177 | 47.0718 | 47.063 | 39.5204 | 39.04 | 38.0179 | 37.6238 | 37.1979 | 36.7057 | 36.2186 | 35.6337 | 35.0594 | 34.4446 | 30.9826 | 17.5498 | 5.278 | -4.6459 | 60.5204 | 60.04 | 59.0179 | 58.6238 | 58.1979 | 57.7057 | 57.2186 | 56.6337 | 56.0594 | 55.4446 | 51.9826 | 38.5498 | 26.278 | 16.3541 | 39.6601 | 39.3817 | 38.5293 | 38.2657 | 37.9767 | 37.5648 | 37.1738 | 36.639 | 36.1268 | 35.2041 | 20.804 | 8.1881 | -2.6827 | -2.728 | 60.6601 | 60.3817 | 59.5293 | 59.2657 | 58.9767 | 58.5648 | 58.1738 | 57.639 | 57.1268 | 56.2041 | 41.804 | 29.1881 | 18.3173 | 18.272 | 389111 | 413393 | ROCHDALE
| Rossendale | 62.0809 | 61.6361 | 59.9865 | 59.1631 | 58.2632 | 57.1676 | 56.0741 | 54.8043 | 53.4736 | 51.9702 | 45.026 | 37.4185 | 33.3563 | 30.9535 | 80.0809 | 79.6361 | 77.9865 | 77.1631 | 76.2632 | 75.1676 | 74.0741 | 72.8043 | 71.4736 | 69.9702 | 63.026 | 55.4185 | 51.3563 | 48.9535 | 61.8279 | 61.6961 | 60.702 | 60.1069 | 59.4149 | 58.5348 | 57.5915 | 56.4555 | 55.2118 | 53.7598 | 48.6069 | 43.8951 | 40.039 | 38.6584 | 79.8279 | 79.6961 | 78.702 | 78.1069 | 77.4149 | 76.5348 | 75.5915 | 74.4555 | 73.2118 | 71.7598 | 66.6069 | 61.8951 | 58.039 | 56.6584 | 62.0866 | 61.7589 | 60.27 | 59.606 | 58.871 | 57.9999 | 57.1344 | 56.1448 | 55.0923 | 53.8676 | 48.4516 | 44.2738 | 43.042 | 43.3943 | 80.0866 | 79.7589 | 78.27 | 77.606 | 76.871 | 75.9999 | 75.1344 | 74.1448 | 73.0923 | 71.8676 | 66.4516 | 62.2738 | 61.042 | 61.3943 | 62.0654 | 61.6922 | 60.1627 | 59.5053 | 58.8294 | 58.0771 | 57.3687 | 56.5336 | 55.7386 | 54.8728 | 50.4138 | 26.4197 | 6.1532 | -9.257 | 80.0654 | 79.6922 | 78.1627 | 77.5053 | 76.8294 | 76.0771 | 75.3687 | 74.5336 | 73.7386 | 72.8728 | 68.4138 | 44.4197 | 24.1532 | 8.743 | 62.346 | 62.2444 | 60.9976 | 60.5519 | 60.0978 | 59.4879 | 58.9309 | 58.262 | 57.6037 | 55.9639 | 32.2756 | 7.3887 | -10.1703 | -9.2611 | 80.346 | 80.2444 | 78.9976 | 78.5519 | 78.0978 | 77.4879 | 76.9309 | 76.262 | 75.6037 | 73.9639 | 50.2756 | 25.3887 | 7.8297 | 8.7389 | 380261 | 422010 | PADIHAM
| Royton | 84.1977 | 84.2332 | 83.6107 | 83.1032 | 82.5042 | 81.7792 | 80.8654 | 79.7946 | 78.6623 | 77.4215 | 71.584 | 66.2091 | 63.6347 | 62.3475 | 102.1977 | 102.2332 | 101.6107 | 101.1032 | 100.5042 | 99.7792 | 98.8654 | 97.7946 | 96.6623 | 95.4215 | 89.584 | 84.2091 | 81.6347 | 80.3475 | 84.0553 | 84.102 | 83.6804 | 83.3182 | 82.8707 | 82.3183 | 81.7186 | 81.0093 | 80.2265 | 79.2521 | 74.8999 | 70.5853 | 66.9038 | 65.3438 | 102.0553 | 102.102 | 101.6804 | 101.3182 | 100.8707 | 100.3183 | 99.7186 | 99.0093 | 98.2265 | 97.2521 | 92.8999 | 88.5853 | 84.9038 | 83.3438 | 84.2025 | 84.3206 | 83.8046 | 83.3978 | 82.9092 | 82.3357 | 81.7448 | 80.9843 | 80.1066 | 79.1184 | 74.4604 | 70.9178 | 69.7354 | 69.8569 | 102.2025 | 102.3206 | 101.8046 | 101.3978 | 100.9092 | 100.3357 | 99.7448 | 98.9843 | 98.1066 | 97.1184 | 92.4604 | 88.9178 | 87.7354 | 87.8569 | 84.1909 | 84.2622 | 83.706 | 83.2967 | 82.8312 | 82.3261 | 81.8364 | 81.1875 | 80.549 | 79.9002 | 76.1879 | 58.6137 | 42.8439 | 30.497 | 102.1909 | 102.2622 | 101.706 | 101.2967 | 100.8312 | 100.3261 | 99.8364 | 99.1875 | 98.549 | 97.9002 | 94.1879 | 76.6137 | 60.8439 | 48.497 | 84.3766 | 84.6266 | 84.25 | 83.9738 | 83.6564 | 83.2567 | 82.8269 | 82.2551 | 81.6987 | 80.4632 | 63.258 | 45.7744 | 32.3247 | 32.0226 | 102.3766 | 102.6266 | 102.25 | 101.9738 | 101.6564 | 101.2567 | 100.8269 | 100.2551 | 99.6987 | 98.4632 | 81.258 | 63.7744 | 50.3247 | 50.0226 | 392426 | 407533 | WHITEGATE
| Sale | 25.7849 | 25.6531 | 24.6632 | 23.8264 | 22.8092 | 21.5784 | 20.2824 | 18.7559 | 17.0905 | 15.2404 | 6.0082 | -2.9729 | -7.5881 | -10.3263 | 37.7849 | 37.6531 | 36.6632 | 35.8264 | 34.8092 | 33.5784 | 32.2824 | 30.7559 | 29.0905 | 27.2404 | 18.0082 | 9.0271 | 4.4119 | 1.6737 | 25.5606 | 25.4421 | 24.7055 | 24.0384 | 23.2053 | 22.1935 | 21.078 | 19.7908 | 18.3764 | 16.7722 | 10.1278 | 3.1953 | -2.8029 | -5.1862 | 37.5606 | 37.4421 | 36.7055 | 36.0384 | 35.2053 | 34.1935 | 33.078 | 31.7908 | 30.3764 | 28.7722 | 22.1278 | 15.1953 | 9.1971 | 6.8138 | 25.793 | 25.7986 | 24.9856 | 24.3156 | 23.4808 | 22.5 | 21.4647 | 20.3098 | 19.0503 | 17.5645 | 10.2304 | 4.2977 | 2.0913 | 1.7852 | 37.793 | 37.7986 | 36.9856 | 36.3156 | 35.4808 | 34.5 | 33.4647 | 32.3098 | 31.0503 | 29.5645 | 22.2304 | 16.2977 | 14.0913 | 13.7852 | 25.7789 | 25.694 | 24.8025 | 24.1146 | 23.3063 | 22.4152 | 21.5131 | 20.4845 | 19.4796 | 18.3793 | 12.2876 | -13.1116 | -34.5307 | -51.0605 | 37.7789 | 37.694 | 36.8025 | 36.1146 | 35.3063 | 34.4152 | 33.5131 | 32.4845 | 31.4796 | 30.3793 | 24.2876 | -1.1116 | -22.5307 | -39.0605 | 26.0588 | 26.2446 | 25.6266 | 25.1453 | 24.5639 | 23.8231 | 23.094 | 22.2719 | 21.4353 | 19.6445 | -4.4377 | -29.895 | -47.8683 | -48.7033 | 38.0588 | 38.2446 | 37.6266 | 37.1453 | 36.5639 | 35.8231 | 35.094 | 34.2719 | 33.4353 | 31.6445 | 7.5623 | -17.895 | -35.8683 | -36.7033 | 378726 | 392892 | CARRINGTON
| Skelmersdale | 57.2814 | 56.6209 | 54.4789 | 53.6537 | 52.7772 | 51.7344 | 50.6756 | 49.4896 | 48.2519 | 46.8553 | 39.7834 | 30.9555 | 26.3945 | 22.9717 | 75.2814 | 74.6209 | 72.4789 | 71.6537 | 70.7772 | 69.7344 | 68.6756 | 67.4896 | 66.2519 | 64.8553 | 57.7834 | 48.9555 | 44.3945 | 40.9717 | 57.0699 | 56.9894 | 55.8404 | 55.3685 | 54.8137 | 54.1029 | 53.3118 | 52.3819 | 51.3475 | 50.1664 | 45.6486 | 39.7107 | 34.4066 | 33.1355 | 75.0699 | 74.9894 | 73.8404 | 73.3685 | 72.8137 | 72.1029 | 71.3118 | 70.3819 | 69.3475 | 68.1664 | 63.6486 | 57.7107 | 52.4066 | 51.1355 | 57.2875 | 56.7508 | 54.7614 | 54.0796 | 53.3592 | 52.5273 | 51.6784 | 50.7466 | 49.7592 | 48.6102 | 42.6599 | 37.5203 | 36.1677 | 36.5189 | 75.2875 | 74.7508 | 72.7614 | 72.0796 | 71.3592 | 70.5273 | 69.6784 | 68.7466 | 67.7592 | 66.6102 | 60.6599 | 55.5203 | 54.1677 | 54.5189 | 57.2643 | 56.6677 | 54.6243 | 53.927 | 53.2047 | 52.3858 | 51.5349 | 50.4269 | 49.3353 | 48.2451 | 42.2519 | 23.8376 | 6.7302 | -6.3614 | 75.2643 | 74.6677 | 72.6243 | 71.927 | 71.2047 | 70.3858 | 69.5349 | 68.4269 | 67.3353 | 66.2451 | 60.2519 | 41.8376 | 24.7302 | 11.6386 | 57.4657 | 57.0635 | 55.216 | 54.6686 | 54.0395 | 53.0934 | 52.1756 | 51.1711 | 50.1558 | 48.5244 | 28.7255 | 9.8426 | -4.8094 | -5.0839 | 75.4657 | 75.0635 | 73.216 | 72.6686 | 72.0395 | 71.0934 | 70.1756 | 69.1711 | 68.1558 | 66.5244 | 46.7255 | 27.8426 | 13.1906 | 12.9161 | 347172 | 407455 | WASHWAY FARM
| Spadeadam 11/33kV | 6.5851 | 6.5983 | 6.5299 | 6.4722 | 6.4081 | 6.3369 | 6.2627 | 6.1775 | 6.0889 | 5.9828 | 5.3011 | 4.315 | 4.0503 | 3.9993 | 6.5851 | 6.5983 | 6.5299 | 6.4722 | 6.4081 | 6.3369 | 6.2627 | 6.1775 | 6.0889 | 5.9828 | 5.3011 | 4.315 | 4.0503 | 3.9993 | 6.5618 | 6.5632 | 6.5044 | 6.4483 | 6.3816 | 6.3072 | 6.2172 | 6.0632 | 5.8901 | 5.697 | 5.3173 | 4.9201 | 4.1465 | 4.064 | 6.5618 | 6.5632 | 6.5044 | 6.4483 | 6.3816 | 6.3072 | 6.2172 | 6.0632 | 5.8901 | 5.697 | 5.3173 | 4.9201 | 4.1465 | 4.064 | 6.5857 | 6.6074 | 6.55 | 6.5026 | 6.4494 | 6.3933 | 6.3348 | 6.2692 | 6.1995 | 6.1118 | 5.5244 | 4.7041 | 4.5642 | 4.6324 | 6.5857 | 6.6074 | 6.55 | 6.5026 | 6.4494 | 6.3933 | 6.3348 | 6.2692 | 6.1995 | 6.1118 | 5.5244 | 4.7041 | 4.5642 | 4.6324 | 6.5855 | 6.6041 | 6.5442 | 6.498 | 6.4493 | 6.3993 | 6.3352 | 6.2236 | 6.115 | 6.0098 | 5.4415 | 4.6262 | 4.1615 | 3.876 | 6.5855 | 6.6041 | 6.5442 | 6.498 | 6.4493 | 6.3993 | 6.3352 | 6.2236 | 6.115 | 6.0098 | 5.4415 | 4.6262 | 4.1615 | 3.876 | 6.5981 | 6.6295 | 6.5829 | 6.549 | 6.4986 | 6.4037 | 6.3099 | 6.1948 | 6.0774 | 5.9546 | 5.0612 | 4.2765 | 3.8249 | 3.8443 | 6.5981 | 6.6295 | 6.5829 | 6.549 | 6.4986 | 6.4037 | 6.3099 | 6.1948 | 6.0774 | 5.9546 | 5.0612 | 4.2765 | 3.8249 | 3.8443 | 361282 | 570359 | HARKER
| Spadeadam 132/11kV | 26.9266 | 27.1845 | 27.0971 | 27.0366 | 26.9783 | 26.9216 | 26.8629 | 26.8034 | 26.742 | 26.6869 | 26.4963 | 26.4453 | 26.5629 | 26.7679 | 33.9266 | 34.1845 | 34.0971 | 34.0366 | 33.9783 | 33.9216 | 33.8629 | 33.8034 | 33.742 | 33.6869 | 33.4963 | 33.4453 | 33.5629 | 33.7679 | 26.9016 | 27.14 | 27.132 | 27.1448 | 27.1489 | 27.149 | 27.139 | 27.1224 | 27.0964 | 27.0695 | 26.9832 | 26.9406 | 26.9332 | 27.0386 | 33.9016 | 34.14 | 34.132 | 34.1448 | 34.1489 | 34.149 | 34.139 | 34.1224 | 34.0964 | 34.0695 | 33.9832 | 33.9406 | 33.9332 | 34.0386 | 26.9269 | 27.1891 | 27.1077 | 27.0529 | 27.001 | 26.9534 | 26.9048 | 26.8584 | 26.8102 | 26.7688 | 26.6398 | 26.6206 | 26.7469 | 26.9618 | 33.9269 | 34.1891 | 34.1077 | 34.0529 | 34.001 | 33.9534 | 33.9048 | 33.8584 | 33.8102 | 33.7688 | 33.6398 | 33.6206 | 33.7469 | 33.9618 | 26.9277 | 27.2098 | 27.1517 | 27.1239 | 27.1036 | 27.0935 | 27.0813 | 27.0714 | 27.0618 | 27.0604 | 27.1039 | 27.215 | 27.4573 | 27.7723 | 33.9277 | 34.2098 | 34.1517 | 34.1239 | 34.1036 | 34.0935 | 34.0813 | 34.0714 | 34.0618 | 34.0604 | 34.1039 | 34.215 | 34.4573 | 34.7723 | 26.9294 | 27.2134 | 27.1572 | 27.131 | 27.1065 | 27.0863 | 27.059 | 27.0283 | 26.9929 | 26.9584 | 26.7411 | 26.7232 | 26.8577 | 27.1456 | 33.9294 | 34.2134 | 34.1572 | 34.131 | 34.1065 | 34.0863 | 34.059 | 34.0283 | 33.9929 | 33.9584 | 33.7411 | 33.7232 | 33.8577 | 34.1456 | 361282 | 570359 | HARKER
| Stainburn & Siddick | 46.6967 | 47.795 | 46.2154 | 44.9765 | 43.6313 | 41.9241 | 40.2754 | 38.2663 | 36.1929 | 33.8058 | 21.8474 | 8.1932 | 2.3167 | 0.053982 | 90.6967 | 91.795 | 90.2154 | 88.9765 | 87.6313 | 85.9241 | 84.2754 | 82.2663 | 80.1929 | 77.8058 | 65.8474 | 52.1932 | 46.3167 | 44.054 | 46.4259 | 47.5634 | 46.7974 | 46.2096 | 45.4425 | 44.3357 | 43.1674 | 41.6234 | 39.9027 | 37.8709 | 30.2125 | 21.0049 | 13.2504 | 11.5866 | 90.4259 | 91.5634 | 90.7974 | 90.2096 | 89.4425 | 88.3357 | 87.1674 | 85.6234 | 83.9027 | 81.8709 | 74.2125 | 65.0049 | 57.2504 | 55.5866 | 46.7094 | 48.0411 | 46.7532 | 45.7868 | 44.7364 | 43.4305 | 42.1873 | 40.6767 | 39.0928 | 37.1893 | 27.4587 | 19.3171 | 17.7871 | 19.5754 | 90.7094 | 92.0411 | 90.7532 | 89.7868 | 88.7364 | 87.4305 | 86.1873 | 84.6767 | 83.0928 | 81.1893 | 71.4587 | 63.3171 | 61.7871 | 63.5754 | 46.6642 | 47.9304 | 46.6194 | 45.7311 | 44.8466 | 43.7987 | 42.778 | 41.2409 | 39.774 | 38.2508 | 30.5112 | 2.4118 | -17.2116 | -33.8729 | 90.6642 | 91.9304 | 90.6194 | 89.7311 | 88.8466 | 87.7987 | 86.778 | 85.2409 | 83.774 | 82.2508 | 74.5112 | 46.4118 | 26.7884 | 10.1271 | 46.7989 | 48.1999 | 47.0272 | 46.2615 | 45.3614 | 43.9517 | 42.6631 | 41.1308 | 39.6372 | 37.0885 | 5.0605 | -20.6366 | -36.5818 | -30.7573 | 90.7989 | 92.1999 | 91.0272 | 90.2615 | 89.3614 | 87.9517 | 86.6631 | 85.1308 | 83.6372 | 81.0885 | 49.0605 | 23.3634 | 7.4182 | 13.2427 | 302535 | 529330 | HARKER
| Stretford | 43.7884 | 41.5969 | 37.7016 | 36.7389 | 35.8583 | 34.8957 | 33.9625 | 32.9674 | 31.9597 | 30.9039 | 25.8127 | 17.4005 | 11.7608 | 7.5206 | 75.2884 | 73.0969 | 69.2016 | 68.2389 | 67.3583 | 66.3957 | 65.4625 | 64.4674 | 63.4597 | 62.4039 | 57.3127 | 48.9005 | 43.2608 | 39.0206 | 43.5696 | 42.7573 | 40.7391 | 40.2329 | 39.7144 | 39.1133 | 38.4661 | 37.7315 | 36.9289 | 36.0385 | 32.8364 | 29.6891 | 26.1213 | 24.8511 | 75.0696 | 74.2573 | 72.2391 | 71.7329 | 71.2144 | 70.6133 | 69.9661 | 69.2315 | 68.4289 | 67.5385 | 64.3364 | 61.1891 | 57.6213 | 56.3511 | 43.7925 | 41.7042 | 37.9308 | 37.0835 | 36.3294 | 35.5358 | 34.763 | 33.9588 | 33.1405 | 32.273 | 28.1946 | 24.4246 | 22.5539 | 22.0109 | 75.2925 | 73.2042 | 69.4308 | 68.5835 | 67.8294 | 67.0358 | 66.263 | 65.4588 | 64.6405 | 63.773 | 59.6946 | 55.9246 | 54.0539 | 53.5109 | 43.7821 | 41.6907 | 37.9057 | 37.0619 | 36.3025 | 35.4852 | 34.6991 | 33.8187 | 32.9453 | 32.0723 | 27.339 | 11.483 | -4.1139 | -16.1418 | 75.2821 | 73.1907 | 69.4057 | 68.5619 | 67.8025 | 66.9852 | 66.1991 | 65.3187 | 64.4453 | 63.5723 | 58.839 | 42.983 | 27.3861 | 15.3582 | 43.9112 | 41.9461 | 38.2898 | 37.5486 | 36.8637 | 36.0441 | 35.2589 | 34.3972 | 33.5142 | 32.2013 | 14.248 | -2.9561 | -16.6658 | -16.5524 | 75.4112 | 73.4461 | 69.7898 | 69.0486 | 68.3637 | 67.5441 | 66.7589 | 65.8972 | 65.0142 | 63.7013 | 45.748 | 28.5439 | 14.8342 | 14.9476 | 380069 | 395104 | SOUTH MANCHESTER
| Stuart St | 38.9189 | 27.1794 | 20.6931 | 11.0921 | -2.4994 | -20.1248 | -39.6959 | -59.4286 | -63.9374 | -68.4565 | -76.8075 | -88.7771 | -98.0434 | -106.0912 | 56.9189 | 45.1794 | 38.6931 | 29.0921 | 15.5006 | -2.1248 | -21.6959 | -41.4286 | -45.9374 | -50.4565 | -58.8075 | -70.7771 | -80.0434 | -88.0912 | 38.6118 | 28.6572 | 25.3194 | 16.5276 | 3.5681 | -13.4817 | -32.6377 | -52.0373 | -56.3508 | -60.7735 | -66.9462 | -71.4214 | -75.1234 | -76.8286 | 56.6118 | 46.6572 | 43.3194 | 34.5276 | 21.5681 | 4.5183 | -14.6377 | -34.0373 | -38.3508 | -42.7735 | -48.9462 | -53.4214 | -57.1234 | -58.8286 | 38.9233 | 27.3242 | 20.9972 | 11.545 | -1.8846 | -19.298 | -38.68 | -58.1946 | -62.4922 | -66.8067 | -74.1617 | -79.3099 | -82.0533 | -83.4116 | 56.9233 | 45.3242 | 38.9972 | 29.545 | 16.1154 | -1.298 | -20.68 | -40.1946 | -44.4922 | -48.8067 | -56.1617 | -61.3099 | -64.0533 | -65.4116 | 38.9052 | 27.3402 | 21.0446 | 11.6433 | -1.7432 | -19.1466 | -38.5009 | -58.0668 | -62.3923 | -66.6769 | -73.8112 | -91.6563 | -105.9641 | -119.1006 | 56.9052 | 45.3402 | 39.0446 | 29.6433 | 16.2568 | -1.1466 | -20.5009 | -40.0668 | -44.3923 | -48.6769 | -55.8112 | -73.6563 | -87.9641 | -101.1006 | 39.0598 | 27.6788 | 21.5554 | 12.2978 | -1.0073 | -18.4525 | -37.8614 | -57.4744 | -61.8988 | -66.7368 | -89.2584 | -107.9944 | -121.5817 | -121.683 | 57.0598 | 45.6788 | 39.5554 | 30.2978 | 16.9927 | -0.45252 | -19.8614 | -39.4744 | -43.8988 | -48.7368 | -71.2584 | -89.9944 | -103.5817 | -103.683 | 387247 | 398875 | STALYBRIDGE
| Thornton | 15.0368 | 15.4297 | 14.7538 | 14.1673 | 13.5418 | 12.852 | 12.0775 | 11.0267 | 9.9407 | 8.7541 | 2.0887 | -6.4118 | -10.3415 | -12.2996 | 30.0368 | 30.4297 | 29.7538 | 29.1673 | 28.5418 | 27.852 | 27.0775 | 26.0267 | 24.9407 | 23.7541 | 17.0887 | 8.5882 | 4.6585 | 2.7004 | 14.7896 | 15.0211 | 14.4761 | 13.9688 | 13.3904 | 12.7293 | 11.9799 | 11.1225 | 10.0565 | 8.3422 | 4.3695 | -1.1364 | -6.5515 | -7.95 | 29.7896 | 30.0211 | 29.4761 | 28.9688 | 28.3904 | 27.7293 | 26.9799 | 26.1225 | 25.0565 | 23.3422 | 19.3695 | 13.8636 | 8.4485 | 7.05 | 15.0407 | 15.4999 | 14.909 | 14.4023 | 13.8633 | 13.2919 | 12.7049 | 12.0829 | 11.3862 | 10.4435 | 4.815 | -0.74563 | -2.5106 | -2.4717 | 30.0407 | 30.4999 | 29.909 | 29.4023 | 28.8633 | 28.2919 | 27.7049 | 27.0829 | 26.3862 | 25.4435 | 19.815 | 14.2544 | 12.4894 | 12.5283 | 15.0394 | 15.4978 | 14.8962 | 14.3947 | 13.8651 | 13.2869 | 12.7029 | 12.0696 | 11.4583 | 10.8388 | 4.7476 | -15.2033 | -29.7127 | -40.7452 | 30.0394 | 30.4978 | 29.8962 | 29.3947 | 28.8651 | 28.2869 | 27.7029 | 27.0696 | 26.4583 | 25.8388 | 19.7476 | -0.2033 | -14.7127 | -25.7452 | 15.1794 | 15.7786 | 15.3224 | 14.95 | 14.5457 | 14.0635 | 13.5717 | 13.0219 | 12.1669 | 10.4601 | -7.9183 | -26.0787 | -38.103 | -38.3428 | 30.1794 | 30.7786 | 30.3224 | 29.95 | 29.5457 | 29.0635 | 28.5717 | 28.0219 | 27.1669 | 25.4601 | 7.0817 | -11.0787 | -23.103 | -23.3428 | 334559 | 443368 | STANAH
| Trimpell | 19.49 | 19.4478 | 19.2964 | 19.2509 | 19.1973 | 19.136 | 19.0739 | 19.0038 | 18.9355 | 18.8602 | 18.5151 | 17.9499 | 17.6167 | 17.3926 | 24.09 | 24.0478 | 23.8964 | 23.8509 | 23.7973 | 23.736 | 23.6739 | 23.6038 | 23.5355 | 23.4602 | 23.1151 | 22.5499 | 22.2167 | 21.9926 | 19.477 | 19.4818 | 19.4077 | 19.388 | 19.3598 | 19.3248 | 19.2839 | 19.2343 | 19.1831 | 19.1243 | 18.9005 | 18.6395 | 18.407 | 18.3694 | 24.077 | 24.0818 | 24.0077 | 23.988 | 23.9598 | 23.9248 | 23.8839 | 23.8343 | 23.7831 | 23.7243 | 23.5005 | 23.2395 | 23.007 | 22.9694 | 19.4904 | 19.4568 | 19.3155 | 19.2796 | 19.2366 | 19.1894 | 19.1405 | 19.0862 | 19.0337 | 18.974 | 18.6943 | 18.4856 | 18.4645 | 18.5233 | 24.0904 | 24.0568 | 23.9155 | 23.8796 | 23.8366 | 23.7894 | 23.7405 | 23.6862 | 23.6337 | 23.574 | 23.2943 | 23.0856 | 23.0645 | 23.1233 | 19.4897 | 19.4541 | 19.311 | 19.2758 | 19.2346 | 19.1899 | 19.1453 | 19.0906 | 19.042 | 18.9948 | 18.8004 | 17.5507 | 16.5967 | 15.8657 | 24.0897 | 24.0541 | 23.911 | 23.8758 | 23.8346 | 23.7899 | 23.7453 | 23.6906 | 23.642 | 23.5948 | 23.4004 | 22.1507 | 21.1967 | 20.4657 | 19.4988 | 19.4719 | 19.3375 | 19.309 | 19.2716 | 19.2223 | 19.1752 | 19.1232 | 19.0758 | 19.0024 | 17.9361 | 16.7068 | 15.8469 | 15.835 | 24.0988 | 24.0719 | 23.9375 | 23.909 | 23.8716 | 23.8223 | 23.7752 | 23.7232 | 23.6758 | 23.6024 | 22.5361 | 21.3068 | 20.4469 | 20.435 | 341861 | 458979 | HEYSHAM
| Ulverston | 64.2023 | 64.5573 | 63.7745 | 63.1971 | 62.4531 | 61.5532 | 60.6118 | 59.4961 | 58.3211 | 56.943 | 49.5999 | 39.9307 | 35.5977 | 33.5921 | 82.2023 | 82.5573 | 81.7745 | 81.1971 | 80.4531 | 79.5532 | 78.6118 | 77.4961 | 76.3211 | 74.943 | 67.5999 | 57.9307 | 53.5977 | 51.5921 | 63.9481 | 64.3043 | 63.8408 | 63.4853 | 62.9672 | 62.3196 | 61.5103 | 60.4427 | 59.2574 | 57.8955 | 53.9946 | 47.779 | 42.0482 | 40.7918 | 81.9481 | 82.3043 | 81.8408 | 81.4853 | 80.9672 | 80.3196 | 79.5103 | 78.4427 | 77.2574 | 75.8955 | 71.9946 | 65.779 | 60.0482 | 58.7918 | 64.2102 | 64.7179 | 64.1228 | 63.7203 | 63.1659 | 62.5216 | 61.8345 | 61.0273 | 60.1545 | 59.074 | 53.0898 | 47.4822 | 46.4378 | 47.4707 | 82.2102 | 82.7179 | 82.1228 | 81.7203 | 81.1659 | 80.5216 | 79.8345 | 79.0273 | 78.1545 | 77.074 | 71.0898 | 65.4822 | 64.4378 | 65.4707 | 64.1992 | 64.6272 | 63.9663 | 63.5572 | 63.0452 | 62.4823 | 61.8445 | 60.8656 | 59.9326 | 58.9779 | 54.018 | 30.7939 | 13.5758 | 0.93946 | 82.1992 | 82.6272 | 81.9663 | 81.5572 | 81.0452 | 80.4823 | 79.8445 | 78.8656 | 77.9326 | 76.9779 | 72.018 | 48.7939 | 31.5758 | 18.9395 | 64.4449 | 65.1093 | 64.6851 | 64.4562 | 64.0531 | 63.304 | 62.5705 | 61.7389 | 60.9292 | 59.425 | 38.2387 | 16.2475 | 2.0038 | 3.3321 | 82.4449 | 83.1093 | 82.6851 | 82.4562 | 82.0531 | 81.304 | 80.5705 | 79.7389 | 78.9292 | 77.425 | 56.2387 | 34.2475 | 20.0038 | 21.3321 | 327495 | 477808 | HARKER
| Vernon Park | 40.9943 | 41.2686 | 38.1306 | 35.638 | 32.9004 | 29.853 | 26.7336 | 23.3347 | 21.1824 | 18.7811 | 7.5341 | -4.7986 | -11.4447 | -15.5079 | 58.9943 | 59.2686 | 56.1306 | 53.638 | 50.9004 | 47.853 | 44.7336 | 41.3347 | 39.1824 | 36.7811 | 25.5341 | 13.2014 | 6.5553 | 2.4921 | 40.6021 | 40.6999 | 37.7321 | 35.4347 | 32.9137 | 30.1427 | 27.2286 | 24.0406 | 22.0512 | 19.788 | 11.2452 | 2.5925 | -5.0088 | -8.0099 | 58.6021 | 58.6999 | 55.7321 | 53.4347 | 50.9137 | 48.1427 | 45.2286 | 42.0406 | 40.0512 | 37.788 | 29.2452 | 20.5925 | 12.9912 | 9.9901 | 41.0064 | 41.4991 | 38.6374 | 36.4048 | 33.9505 | 31.2897 | 28.5678 | 25.658 | 23.9906 | 22.072 | 13.0195 | 5.815 | 3.3691 | 3.4255 | 59.0064 | 59.4991 | 56.6374 | 54.4048 | 51.9505 | 49.2897 | 46.5678 | 43.658 | 41.9906 | 40.072 | 31.0195 | 23.815 | 21.3691 | 21.4255 | 40.9987 | 41.3602 | 38.3786 | 36.1169 | 33.6952 | 31.1543 | 28.6191 | 25.8754 | 24.5642 | 23.1898 | 15.6488 | -18.175 | -49.7042 | -75.4982 | 58.9987 | 59.3602 | 56.3786 | 54.1169 | 51.6952 | 49.1543 | 46.6191 | 43.8754 | 42.5642 | 41.1898 | 33.6488 | -0.17504 | -31.7042 | -57.4982 | 41.4335 | 42.2148 | 39.6561 | 37.7154 | 35.6402 | 33.3245 | 31.0529 | 28.6339 | 27.6123 | 25.1321 | -11.5546 | -45.0402 | -74.0234 | -73.9219 | 59.4335 | 60.2148 | 57.6561 | 55.7154 | 53.6402 | 51.3245 | 49.0529 | 46.6339 | 45.6123 | 43.1321 | 6.4454 | -27.0402 | -56.0234 | -55.9219 | 391131 | 390929 | BREDBURY
| West Didsbury | 26.7924 | 25.8492 | 22.5311 | 20.7204 | 18.5783 | 15.9266 | 13.1917 | 10.1318 | 6.8695 | 3.2283 | -14.1678 | -30.127 | -38.3686 | -43.2174 | 64.7924 | 63.8492 | 60.5311 | 58.7204 | 56.5783 | 53.9266 | 51.1917 | 48.1318 | 44.8695 | 41.2283 | 23.8322 | 7.873 | -0.36862 | -5.2174 | 26.4214 | 26.0275 | 23.9177 | 22.6632 | 21.0482 | 18.9714 | 16.7306 | 14.1751 | 11.3401 | 8.0884 | -5.4154 | -18.4515 | -29.1172 | -34.0392 | 64.4214 | 64.0275 | 61.9177 | 60.6632 | 59.0482 | 56.9714 | 54.7306 | 52.1751 | 49.3401 | 46.0884 | 32.5846 | 19.5485 | 8.8828 | 3.9608 | 26.8085 | 26.1198 | 23.1358 | 21.6379 | 19.8372 | 17.656 | 15.4191 | 12.9787 | 10.3275 | 7.2933 | -7.2573 | -18.5448 | -23.0971 | -24.147 | 64.8085 | 64.1198 | 61.1358 | 59.6379 | 57.8372 | 55.656 | 53.4191 | 50.9787 | 48.3275 | 45.2933 | 30.7427 | 19.4552 | 14.9029 | 13.853 | 26.7614 | 25.9308 | 22.8338 | 21.3459 | 19.655 | 17.7055 | 15.7643 | 13.5902 | 11.4389 | 9.1561 | -3.1341 | -43.1843 | -77.4704 | -107.4036 | 64.7614 | 63.9308 | 60.8338 | 59.3459 | 57.655 | 55.7055 | 53.7643 | 51.5902 | 49.4389 | 47.1561 | 34.8659 | -5.1843 | -39.4704 | -69.4036 | 27.1857 | 26.7662 | 24.087 | 22.9173 | 21.5505 | 19.7764 | 18.0434 | 16.1445 | 14.2169 | 10.5442 | -34.3633 | -72.2571 | -103.1213 | -104.1959 | 65.1857 | 64.7662 | 62.087 | 60.9173 | 59.5505 | 57.7764 | 56.0434 | 54.1445 | 52.2169 | 48.5442 | 3.6367 | -34.2571 | -65.1213 | -66.1959 | 382900 | 393269 | SOUTH MANCHESTER
| Westhoughton | 46.367 | 45.8177 | 43.781 | 42.8518 | 41.8342 | 40.6221 | 39.3918 | 37.9529 | 36.45 | 34.8021 | 26.7693 | 19.6261 | 15.7203 | 13.4497 | 77.367 | 76.8177 | 74.781 | 73.8518 | 72.8342 | 71.6221 | 70.3918 | 68.9529 | 67.45 | 65.8021 | 57.7693 | 50.6261 | 46.7203 | 44.4497 | 46.1392 | 46.1177 | 45.1076 | 44.5437 | 43.8604 | 43.0302 | 42.1111 | 41.0182 | 39.8243 | 38.4602 | 32.7423 | 26.9069 | 21.9012 | 20.0487 | 77.1392 | 77.1177 | 76.1076 | 75.5437 | 74.8604 | 74.0302 | 73.1111 | 72.0182 | 70.8243 | 69.4602 | 63.7423 | 57.9069 | 52.9012 | 51.0487 | 46.3769 | 45.9754 | 44.1321 | 43.3837 | 42.5614 | 41.6181 | 40.6735 | 39.59 | 38.4339 | 37.1269 | 30.7618 | 25.7049 | 24.065 | 24.4241 | 77.3769 | 76.9754 | 75.1321 | 74.3837 | 73.5614 | 72.6181 | 71.6735 | 70.59 | 69.4339 | 68.1269 | 61.7618 | 56.7049 | 55.065 | 55.4241 | 46.3609 | 45.8986 | 43.9975 | 43.2661 | 42.5196 | 41.7129 | 40.9449 | 40.0406 | 39.1989 | 38.3445 | 33.2134 | 10.61 | -10.6949 | -27.1959 | 77.3609 | 76.8986 | 74.9975 | 74.2661 | 73.5196 | 72.7129 | 71.9449 | 71.0406 | 70.1989 | 69.3445 | 64.2134 | 41.61 | 20.3051 | 3.8041 | 46.609 | 46.3838 | 44.7476 | 44.1993 | 43.6443 | 42.9476 | 42.2856 | 41.4995 | 40.7486 | 39.1692 | 16.7225 | -6.0767 | -23.9653 | -24.3359 | 77.609 | 77.3838 | 75.7476 | 75.1993 | 74.6443 | 73.9476 | 73.2856 | 72.4995 | 71.7486 | 70.1692 | 47.7225 | 24.9233 | 7.0347 | 6.6641 | 365831 | 407025 | KEARSLEY
| Wigan | 11.696 | 11.409 | 9.5675 | 8.4667 | 6.5498 | 4.5036 | 1.3 | -2.0886 | -4.908 | -8.0925 | -18.1646 | -27.2846 | -31.5564 | -33.5819 | 74.696 | 74.409 | 72.5675 | 71.4667 | 69.5498 | 67.5036 | 64.3 | 60.9114 | 58.092 | 54.9075 | 44.8354 | 35.7154 | 31.4436 | 29.4181 | 11.3876 | 11.335 | 10.216 | 9.4534 | 8.3261 | 7.114 | 5.4574 | 3.5771 | 1.7333 | -0.37526 | -7.1179 | -13.2417 | -18.3694 | -20.0094 | 74.3876 | 74.335 | 73.216 | 72.4534 | 71.3261 | 70.114 | 68.4574 | 66.5771 | 64.7333 | 62.6247 | 55.8821 | 49.7583 | 44.6306 | 42.9906 | 11.7064 | 11.5788 | 9.9713 | 9.0846 | 7.3802 | 5.6566 | 2.7931 | -0.18307 | -2.6587 | -5.39 | -13.4675 | -18.9984 | -20.5012 | -19.8375 | 74.7064 | 74.5788 | 72.9713 | 72.0846 | 70.3802 | 68.6566 | 65.7931 | 62.8169 | 60.3413 | 57.61 | 49.5325 | 44.0016 | 42.4988 | 43.1625 | 11.6823 | 11.4928 | 9.8159 | 8.9458 | 7.3357 | 5.762 | 3.1014 | 0.18295 | -2.0013 | -4.2751 | -10.8892 | -36.195 | -56.112 | -71.6879 | 74.6823 | 74.4928 | 72.8159 | 71.9458 | 70.3357 | 68.762 | 66.1014 | 63.1829 | 60.9987 | 58.7249 | 52.1108 | 26.805 | 6.888 | -8.6879 | 11.9607 | 12.0444 | 10.6448 | 9.9932 | 8.6048 | 7.1753 | 4.6641 | 1.811 | -0.24429 | -3.4344 | -31.7823 | -55.9683 | -72.1484 | -69.9303 | 74.9607 | 75.0444 | 73.6448 | 72.9932 | 71.6048 | 70.1753 | 67.6641 | 64.811 | 62.7557 | 59.5656 | 31.2177 | 7.0317 | -9.1484 | -6.9303 | 358343 | 404626 | KIRKBY
| Wrightington | 34.1948 | 33.0962 | 30.0064 | 28.3613 | 26.486 | 24.1671 | 21.7864 | 19.1093 | 16.2883 | 13.0455 | -4.3859 | -20.1724 | -26.8123 | -29.4823 | 52.1948 | 51.0962 | 48.0064 | 46.3613 | 44.486 | 42.1671 | 39.7864 | 37.1093 | 34.2883 | 31.0455 | 13.6141 | -2.1724 | -8.8123 | -11.4823 | 33.9081 | 33.4063 | 31.5113 | 30.3557 | 28.9652 | 27.1461 | 25.1888 | 22.9386 | 20.4674 | 17.5892 | 5.8884 | -7.8399 | -19.1784 | -22.7122 | 51.9081 | 51.4063 | 49.5113 | 48.3557 | 46.9652 | 45.1461 | 43.1888 | 40.9386 | 38.4674 | 35.5892 | 23.8884 | 10.1601 | -1.1784 | -4.7122 | 34.2092 | 33.3304 | 30.5302 | 29.1562 | 27.5747 | 25.6608 | 23.7103 | 21.5687 | 19.2727 | 16.5489 | 2.8103 | -9.7373 | -14.2634 | -14.472 | 52.2092 | 51.3304 | 48.5302 | 47.1562 | 45.5747 | 43.6608 | 41.7103 | 39.5687 | 37.2727 | 34.5489 | 20.8103 | 8.2627 | 3.7366 | 3.528 | 34.1341 | 33.1159 | 30.1961 | 28.8076 | 27.3001 | 25.5727 | 23.7984 | 21.6315 | 19.5107 | 17.2387 | 5.4343 | -40.6023 | -74.497 | -100.4243 | 52.1341 | 51.1159 | 48.1961 | 46.8076 | 45.3001 | 43.5727 | 41.7984 | 39.6315 | 37.5107 | 35.2387 | 23.4343 | -22.6023 | -56.497 | -82.4243 | 34.5271 | 33.8918 | 31.3595 | 30.2689 | 29.0041 | 27.2023 | 25.4377 | 23.5106 | 21.5815 | 18.2269 | -21.4781 | -63.2208 | -91.1905 | -93.4817 | 52.5271 | 51.8918 | 49.3595 | 48.2689 | 47.0041 | 45.2023 | 43.4377 | 41.5106 | 39.5815 | 36.2269 | -3.4781 | -45.2208 | -73.1905 | -75.4817 | 354460 | 413610 | PENWORTHAM

## Gen Primary Headroom
Click the scenario name to move directly to the associated results | Central Outlook
Steady Progression
System Transformation
Consumer Transformation
Leading the Way
[5 empty] | Central Outlook | [55 empty] | Steady Progression | [55 empty] | System Transformation | [55 empty] | Consumer Transformation | [55 empty] | Leading The Way
Primary Substation Headroom |  |  |  |  | 2021 |  |  |  | 2022 |  |  |  | 2023 |  |  |  | 2024 |  |  |  | 2025 |  |  |  | 2026 |  |  |  | 2027 |  |  |  | 2028 |  |  |  | 2029 |  |  |  | 2030 |  |  |  | 2035 |  |  |  | 2040 |  |  |  | 2045 |  |  |  | 2050 |  |  |  | 2021 |  |  |  | 2022 |  |  |  | 2023 |  |  |  | 2024 |  |  |  | 2025 |  |  |  | 2026 |  |  |  | 2027 |  |  |  | 2028 |  |  |  | 2029 |  |  |  | 2030 |  |  |  | 2035 |  |  |  | 2040 |  |  |  | 2045 |  |  |  | 2050 |  |  |  | 2021 |  |  |  | 2022 |  |  |  | 2023 |  |  |  | 2024 |  |  |  | 2025 |  |  |  | 2026 |  |  |  | 2027 |  |  |  | 2028 |  |  |  | 2029 |  |  |  | 2030 |  |  |  | 2035 |  |  |  | 2040 |  |  |  | 2045 |  |  |  | 2050 |  |  |  | 2021 |  |  |  | 2022 |  |  |  | 2023 |  |  |  | 2024 |  |  |  | 2025 |  |  |  | 2026 |  |  |  | 2027 |  |  |  | 2028 |  |  |  | 2029 |  |  |  | 2030 |  |  |  | 2035 |  |  |  | 2040 |  |  |  | 2045 |  |  |  | 2050 |  |  |  | 2021 |  |  |  | 2022 |  |  |  | 2023 |  |  |  | 2024 |  |  |  | 2025 |  |  |  | 2026 |  |  |  | 2027 |  |  |  | 2028 |  |  |  | 2029 |  |  |  | 2030 |  |  |  | 2035 |  |  |  | 2040 |  |  |  | 2045 |  |  |  | 2050
Primary Substation | BSP Group | GSP Group | Primary Substation Location |  | Generation Headroom - N-0 -(MW) |  |  | Battery Headroom (MW) | Generation Headroom - N-0 -(MW) |  |  | Battery Headroom (MW) | Generation Headroom - N-0 -(MW) |  |  | Battery Headroom (MW) | Generation Headroom - N-0 -(MW) |  |  | Battery Headroom (MW) | Generation Headroom - N-0 -(MW) |  |  | Battery Headroom (MW) | Generation Headroom - N-0 -(MW) |  |  | Battery Headroom (MW) | Generation Headroom - N-0 -(MW) |  |  | Battery Headroom (MW) | Generation Headroom - N-0 -(MW) |  |  | Battery Headroom (MW) | Generation Headroom - N-0 -(MW) |  |  | Battery Headroom (MW) | Generation Headroom - N-0 -(MW) |  |  | Battery Headroom (MW) | Generation Headroom - N-0 -(MW) |  |  | Battery Headroom (MW) | Generation Headroom - N-0 -(MW) |  |  | Battery Headroom (MW) | Generation Headroom - N-0 -(MW) |  |  | Battery Headroom (MW) | Generation Headroom - N-0 -(MW) |  |  | Battery Headroom (MW) | Generation Headroom - N-0 -(MW) |  |  | Battery Headroom (MW) | Generation Headroom - N-0 -(MW) |  |  | Battery Headroom (MW) | Generation Headroom - N-0 -(MW) |  |  | Battery Headroom (MW) | Generation Headroom - N-0 -(MW) |  |  | Battery Headroom (MW) | Generation Headroom - N-0 -(MW) |  |  | Battery Headroom (MW) | Generation Headroom - N-0 -(MW) |  |  | Battery Headroom (MW) | Generation Headroom - N-0 -(MW) |  |  | Battery Headroom (MW) | Generation Headroom - N-0 -(MW) |  |  | Battery Headroom (MW) | Generation Headroom - N-0 -(MW) |  |  | Battery Headroom (MW) | Generation Headroom - N-0 -(MW) |  |  | Battery Headroom (MW) | Generation Headroom - N-0 -(MW) |  |  | Battery Headroom (MW) | Generation Headroom - N-0 -(MW) |  |  | Battery Headroom (MW) | Generation Headroom - N-0 -(MW) |  |  | Battery Headroom (MW) | Generation Headroom - N-0 -(MW) |  |  | Battery Headroom (MW) | Generation Headroom - N-0 -(MW) |  |  | Battery Headroom (MW) | Generation Headroom - N-0 -(MW) |  |  | Battery Headroom (MW) | Generation Headroom - N-0 -(MW) |  |  | Battery Headroom (MW) | Generation Headroom - N-0 -(MW) |  |  | Battery Headroom (MW) | Generation Headroom - N-0 -(MW) |  |  | Battery Headroom (MW) | Generation Headroom - N-0 -(MW) |  |  | Battery Headroom (MW) | Generation Headroom - N-0 -(MW) |  |  | Battery Headroom (MW) | Generation Headroom - N-0 -(MW) |  |  | Battery Headroom (MW) | Generation Headroom - N-0 -(MW) |  |  | Battery Headroom (MW) | Generation Headroom - N-0 -(MW) |  |  | Battery Headroom (MW) | Generation Headroom - N-0 -(MW) |  |  | Battery Headroom (MW) | Generation Headroom - N-0 -(MW) |  |  | Battery Headroom (MW) | Generation Headroom - N-0 -(MW) |  |  | Battery Headroom (MW) | Generation Headroom - N-0 -(MW) |  |  | Battery Headroom (MW) | Generation Headroom - N-0 -(MW) |  |  | Battery Headroom (MW) | Generation Headroom - N-0 -(MW) |  |  | Battery Headroom (MW) | Generation Headroom - N-0 -(MW) |  |  | Battery Headroom (MW) | Generation Headroom - N-0 -(MW) |  |  | Battery Headroom (MW) | Generation Headroom - N-0 -(MW) |  |  | Battery Headroom (MW) | Generation Headroom - N-0 -(MW) |  |  | Battery Headroom (MW) | Generation Headroom - N-0 -(MW) |  |  | Battery Headroom (MW) | Generation Headroom - N-0 -(MW) |  |  | Battery Headroom (MW) | Generation Headroom - N-0 -(MW) |  |  | Battery Headroom (MW) | Generation Headroom - N-0 -(MW) |  |  | Battery Headroom (MW) | Generation Headroom - N-0 -(MW) |  |  | Battery Headroom (MW) | Generation Headroom - N-0 -(MW) |  |  | Battery Headroom (MW) | Generation Headroom - N-0 -(MW) |  |  | Battery Headroom (MW) | Generation Headroom - N-0 -(MW) |  |  | Battery Headroom (MW) | Generation Headroom - N-0 -(MW) |  |  | Battery Headroom (MW) | Generation Headroom - N-0 -(MW) |  |  | Battery Headroom (MW) | Generation Headroom - N-0 -(MW) |  |  | Battery Headroom (MW) | Generation Headroom - N-0 -(MW) |  |  | Battery Headroom (MW) | Generation Headroom - N-0 -(MW) |  |  | Battery Headroom (MW) | Generation Headroom - N-0 -(MW) |  |  | Battery Headroom (MW) | Generation Headroom - N-0 -(MW) |  |  | Battery Headroom (MW) | Generation Headroom - N-0 -(MW) |  |  | Battery Headroom (MW) | Generation Headroom - N-0 -(MW) |  |  | Battery Headroom (MW) | Generation Headroom - N-0 -(MW) |  |  | Battery Headroom (MW) | Generation Headroom - N-0 -(MW) |  |  | Battery Headroom (MW) | Generation Headroom - N-0 -(MW) |  |  | Battery Headroom (MW) | Generation Headroom - N-0 -(MW) |  |  | Battery Headroom (MW) | Generation Headroom - N-0 -(MW) |  |  | Battery Headroom (MW)
|  |  | Easting | Northing | Inverter Based | Synchronous - LV | Synchronous - HV |  | Inverter Based | Synchronous - LV | Synchronous - HV |  | Inverter Based | Synchronous - LV | Synchronous - HV |  | Inverter Based | Synchronous - LV | Synchronous - HV |  | Inverter Based | Synchronous - LV | Synchronous - HV |  | Inverter Based | Synchronous - LV | Synchronous - HV |  | Inverter Based | Synchronous - LV | Synchronous - HV |  | Inverter Based | Synchronous - LV | Synchronous - HV |  | Inverter Based | Synchronous - LV | Synchronous - HV |  | Inverter Based | Synchronous - LV | Synchronous - HV |  | Inverter Based | Synchronous - LV | Synchronous - HV |  | Inverter Based | Synchronous - LV | Synchronous - HV |  | Inverter Based | Synchronous - LV | Synchronous - HV |  | Inverter Based | Synchronous - LV | Synchronous - HV |  | Inverter Based | Synchronous - LV | Synchronous - HV |  | Inverter Based | Synchronous - LV | Synchronous - HV |  | Inverter Based | Synchronous - LV | Synchronous - HV |  | Inverter Based | Synchronous - LV | Synchronous - HV |  | Inverter Based | Synchronous - LV | Synchronous - HV |  | Inverter Based | Synchronous - LV | Synchronous - HV |  | Inverter Based | Synchronous - LV | Synchronous - HV |  | Inverter Based | Synchronous - LV | Synchronous - HV |  | Inverter Based | Synchronous - LV | Synchronous - HV |  | Inverter Based | Synchronous - LV | Synchronous - HV |  | Inverter Based | Synchronous - LV | Synchronous - HV |  | Inverter Based | Synchronous - LV | Synchronous - HV |  | Inverter Based | Synchronous - LV | Synchronous - HV |  | Inverter Based | Synchronous - LV | Synchronous - HV |  | Inverter Based | Synchronous - LV | Synchronous - HV |  | Inverter Based | Synchronous - LV | Synchronous - HV |  | Inverter Based | Synchronous - LV | Synchronous - HV |  | Inverter Based | Synchronous - LV | Synchronous - HV |  | Inverter Based | Synchronous - LV | Synchronous - HV |  | Inverter Based | Synchronous - LV | Synchronous - HV |  | Inverter Based | Synchronous - LV | Synchronous - HV |  | Inverter Based | Synchronous - LV | Synchronous - HV |  | Inverter Based | Synchronous - LV | Synchronous - HV |  | Inverter Based | Synchronous - LV | Synchronous - HV |  | Inverter Based | Synchronous - LV | Synchronous - HV |  | Inverter Based | Synchronous - LV | Synchronous - HV |  | Inverter Based | Synchronous - LV | Synchronous - HV |  | Inverter Based | Synchronous - LV | Synchronous - HV |  | Inverter Based | Synchronous - LV | Synchronous - HV |  | Inverter Based | Synchronous - LV | Synchronous - HV |  | Inverter Based | Synchronous - LV | Synchronous - HV |  | Inverter Based | Synchronous - LV | Synchronous - HV |  | Inverter Based | Synchronous - LV | Synchronous - HV |  | Inverter Based | Synchronous - LV | Synchronous - HV |  | Inverter Based | Synchronous - LV | Synchronous - HV |  | Inverter Based | Synchronous - LV | Synchronous - HV |  | Inverter Based | Synchronous - LV | Synchronous - HV |  | Inverter Based | Synchronous - LV | Synchronous - HV |  | Inverter Based | Synchronous - LV | Synchronous - HV |  | Inverter Based | Synchronous - LV | Synchronous - HV |  | Inverter Based | Synchronous - LV | Synchronous - HV |  | Inverter Based | Synchronous - LV | Synchronous - HV |  | Inverter Based | Synchronous - LV | Synchronous - HV |  | Inverter Based | Synchronous - LV | Synchronous - HV |  | Inverter Based | Synchronous - LV | Synchronous - HV |  | Inverter Based | Synchronous - LV | Synchronous - HV |  | Inverter Based | Synchronous - LV | Synchronous - HV |  | Inverter Based | Synchronous - LV | Synchronous - HV |  | Inverter Based | Synchronous - LV | Synchronous - HV |  | Inverter Based | Synchronous - LV | Synchronous - HV |  | Inverter Based | Synchronous - LV | Synchronous - HV |  | Inverter Based | Synchronous - LV | Synchronous - HV |  | Inverter Based | Synchronous - LV | Synchronous - HV |  | Inverter Based | Synchronous - LV | Synchronous - HV |  | Inverter Based | Synchronous - LV | Synchronous - HV |  | Inverter Based | Synchronous - LV | Synchronous - HV
ALBION ST | LOWER DARWEN | ROCHDALE | 367434 | 426087 | 31.1163 | 14.5761 | 10.6331 | 14.7174 | 31.0619 | 14.5654 | 10.6253 | 14.8882 | 31.124 | 14.5514 | 10.615 | 14.6227 | 31.193 | 14.5247 | 10.5956 | 14.3878 | 31.2805 | 14.4911 | 10.571 | 14.1647 | 31.391 | 14.4505 | 10.5414 | 13.9654 | 31.5143 | 14.4015 | 10.5057 | 13.5946 | 31.6692 | 14.3442 | 10.4639 | 13.3018 | 31.8446 | 14.2809 | 10.4177 | 13.0965 | 32.0447 | 13.8582 | 10.1093 | 12.7004 | 33.0787 | 13.4268 | 9.7947 | 11.0708 | 33.9827 | 12.9253 | 9.4288 | 9.5513 | 34.4898 | 13.4266 | 9.7945 | 8.9355 | 34.7715 | 14.3976 | 10.5028 | 8.8711 | 31.1383 | 14.5802 | 10.6361 | 14.6593 | 31.0982 | 14.5759 | 10.6329 | 14.8403 | 31.1366 | 14.571 | 10.6293 | 14.6756 | 31.1742 | 14.563 | 10.6235 | 14.5074 | 31.222 | 14.5539 | 10.6169 | 14.3539 | 31.2811 | 14.5438 | 10.6095 | 14.2275 | 31.3461 | 14.5324 | 10.6012 | 13.9222 | 31.4247 | 14.5199 | 10.592 | 13.6923 | 31.5139 | 14.5065 | 10.5823 | 13.5385 | 31.6147 | 13.9618 | 10.1849 | 13.1901 | 31.9356 | 13.9032 | 10.1422 | 11.9537 | 32.2554 | 13.5763 | 9.9037 | 10.8254 | 32.5986 | 14.1848 | 10.3476 | 9.7518 | 32.8088 | 14.9664 | 10.9178 | 9.4104 | 31.1158 | 14.5769 | 10.6336 | 14.7193 | 31.0549 | 14.5689 | 10.6278 | 14.9198 | 31.1063 | 14.5596 | 10.621 | 14.6934 | 31.1633 | 14.5405 | 10.6071 | 14.4959 | 31.236 | 14.5187 | 10.5912 | 14.3134 | 31.3243 | 14.4946 | 10.5736 | 14.169 | 31.4199 | 14.4681 | 10.5543 | 13.8592 | 31.5369 | 14.4394 | 10.5333 | 13.6404 | 31.6704 | 14.4091 | 10.5112 | 13.505 | 31.8242 | 13.8363 | 10.0934 | 13.1825 | 32.5954 | 13.6483 | 9.9563 | 11.8912 | 33.3941 | 13.2118 | 9.6378 | 11.0008 | 33.8834 | 13.8705 | 10.1183 | 10.7095 | 34.1487 | 15.1298 | 11.037 | 10.9589 | 31.1167 | 14.5761 | 10.6331 | 14.7135 | 31.0616 | 14.5654 | 10.6253 | 14.8995 | 31.1332 | 14.5514 | 10.615 | 14.6617 | 31.225 | 14.5237 | 10.5949 | 14.4679 | 31.3514 | 14.4891 | 10.5696 | 14.302 | 31.523 | 14.4474 | 10.5392 | 14.191 | 31.728 | 14.3973 | 10.5026 | 13.9274 | 31.999 | 14.3389 | 10.46 | 13.7634 | 32.3191 | 14.2744 | 10.413 | 13.7116 | 32.6976 | 13.9136 | 10.1498 | 13.501 | 33.9996 | 13.477 | 9.8313 | 12.4504 | 35.1561 | 12.3829 | 9.0331 | 6.5772 | 35.6626 | 12.883 | 9.398 | 0.75844 | 35.8987 | 12.594 | 9.1872 | -3.6671 | 31.0962 | 14.5762 | 10.6331 | 14.7901 | 31.0212 | 14.5676 | 10.6269 | 15.0481 | 31.0726 | 14.5575 | 10.6195 | 14.8831 | 31.1481 | 14.5288 | 10.5986 | 14.7439 | 31.2566 | 14.4964 | 10.5749 | 14.6385 | 31.412 | 14.4602 | 10.5486 | 14.5717 | 31.6016 | 14.4201 | 10.5193 | 14.3552 | 31.8613 | 14.3771 | 10.4879 | 14.2298 | 32.1729 | 14.3315 | 10.4546 | 14.2037 | 32.5636 | 13.9944 | 10.2087 | 13.7431 | 34.7082 | 13.7231 | 10.0108 | 7.4267 | 35.7077 | 12.21 | 8.907 | 1.8172 | 35.9855 | 14.0621 | 10.2581 | -3.1446 | 35.6515 | 13.3576 | 9.7442 | -2.9892
ALDERLEY & CHELFORD | MOSS NOOK | SOUTH MANCHESTER | 385044 | 379026 | 18.8534 | 3.1041 | 2.231 | 18.3339 | 18.8213 | 3.0988 | 2.2272 | 18.638 | 18.7796 | 3.0919 | 2.2222 | 18.2609 | 18.6388 | 3.0687 | 2.2056 | 17.9057 | 18.4781 | 3.0423 | 2.1865 | 17.5082 | 18.2978 | 3.0126 | 2.1652 | 17.0782 | 18.0953 | 2.9792 | 2.1412 | 16.638 | 17.8715 | 2.9424 | 2.1148 | 16.1411 | 17.6324 | 2.903 | 2.0865 | 15.6133 | 19.0533 | 3.137 | 2.2546 | 15.073 | 17.7912 | 2.9292 | 2.1053 | 12.198 | 18.1103 | 2.9817 | 2.143 | 9.892 | 25.1748 | 4.1448 | 2.979 | 9.2981 | 36.9749 | 6.0876 | 4.3753 | 9.3466 | 18.8641 | 3.1058 | 2.2322 | 18.2658 | 18.8497 | 3.1035 | 2.2305 | 18.5332 | 18.8335 | 3.1008 | 2.2286 | 18.3284 | 18.7895 | 3.0935 | 2.2234 | 18.1429 | 18.742 | 3.0857 | 2.2178 | 17.899 | 18.6913 | 3.0774 | 2.2118 | 17.624 | 18.6386 | 3.0687 | 2.2055 | 17.3199 | 18.5837 | 3.0597 | 2.199 | 16.9542 | 18.5275 | 3.0504 | 2.1924 | 16.5331 | 18.4394 | 3.0359 | 2.182 | 16.0927 | 18.4282 | 3.0341 | 2.1806 | 14.2306 | 19.311 | 3.1794 | 2.2851 | 12.1008 | 25.5445 | 4.2057 | 3.0227 | 10.3406 | 35.8296 | 6.1372 | 4.4109 | 9.9946 | 18.8558 | 3.1045 | 2.2312 | 18.337 | 18.8316 | 3.1005 | 2.2284 | 18.6824 | 18.8039 | 3.0959 | 2.2251 | 18.3616 | 18.6849 | 3.0763 | 2.211 | 18.0585 | 18.5578 | 3.0554 | 2.196 | 17.7171 | 18.424 | 3.0334 | 2.1801 | 17.3647 | 18.2837 | 3.0103 | 2.1635 | 17.0094 | 18.1385 | 2.9864 | 2.1464 | 16.6194 | 17.9893 | 2.9618 | 2.1287 | 16.1959 | 17.7682 | 2.9254 | 2.1025 | 15.7565 | 17.1605 | 2.8253 | 2.0306 | 13.4041 | 18.0225 | 2.9673 | 2.1326 | 11.3749 | 25.5273 | 4.2029 | 3.0207 | 10.8652 | 36.3921 | 6.193 | 4.451 | 11.0134 | 18.8534 | 3.1041 | 2.231 | 18.3316 | 18.8213 | 3.0988 | 2.2272 | 18.6789 | 18.7795 | 3.0919 | 2.2222 | 18.3633 | 18.6135 | 3.0646 | 2.2026 | 18.0876 | 18.4243 | 3.0334 | 2.1802 | 17.7931 | 18.2146 | 2.9989 | 2.1554 | 17.5082 | 17.9805 | 2.9603 | 2.1277 | 17.2139 | 17.725 | 2.9183 | 2.0974 | 16.8427 | 17.4533 | 2.8736 | 2.0653 | 16.4741 | 17.065 | 2.8096 | 2.0193 | 16.1425 | 15.6628 | 2.5788 | 1.8534 | 14.2741 | 17.4589 | 2.8745 | 2.0659 | 10.4027 | 24.5036 | 4.0343 | 2.8996 | 6.3046 | 35.0263 | 5.7668 | 4.1447 | 3.2265 | 18.8534 | 3.1041 | 2.231 | 18.3737 | 18.8274 | 3.0998 | 2.2279 | 18.7623 | 18.7947 | 3.0944 | 2.224 | 18.4886 | 18.5665 | 3.0568 | 2.197 | 18.2466 | 18.3165 | 3.0157 | 2.1674 | 17.965 | 18.0454 | 2.971 | 2.1353 | 17.6332 | 17.7561 | 2.9234 | 2.1011 | 17.303 | 17.4539 | 2.8736 | 2.0653 | 16.9369 | 17.1391 | 2.8218 | 2.0281 | 16.5613 | 16.6652 | 2.7438 | 1.972 | 16.0753 | 15.2408 | 2.5093 | 1.8035 | 11.2509 | 15.5752 | 2.5643 | 1.843 | 6.9976 | 33.0977 | 5.4493 | 3.9165 | 3.2128 | 36.7494 | 6.0505 | 4.3486 | 2.9637
ALSTON | PENRITH & SHAP | HARKER / HUTTON | 372125 | 546499 | 2.9401 | 2.9401 | 2.9401 | 1.3848 | 2.9423 | 2.9423 | 2.9423 | 1.3991 | 2.9536 | 2.9536 | 2.9536 | 1.3617 | 2.9667 | 2.9667 | 2.9667 | 1.3194 | 2.9827 | 2.9827 | 2.9827 | 1.2791 | 3.002 | 3.002 | 3.002 | 1.2409 | 3.0237 | 3.0237 | 3.0237 | 1.163 | 3.0503 | 3.0503 | 3.0503 | 1.1205 | 3.0799 | 3.0799 | 3.0799 | 1.1026 | 3.1142 | 3.1142 | 3.1142 | 1.0541 | 3.2901 | 3.2901 | 3.2901 | 0.51598 | 3.4512 | 3.4512 | 3.4512 | -0.45157 | 3.5286 | 3.5286 | 3.5286 | -0.87373 | 3.5695 | 3.5695 | 3.5695 | -1.1229 | 2.9461 | 2.9461 | 2.9461 | 1.3753 | 2.9537 | 2.9537 | 2.9537 | 1.3884 | 2.9678 | 2.9678 | 2.9678 | 1.3669 | 2.9805 | 2.9805 | 2.9805 | 1.3122 | 2.9936 | 2.9936 | 2.9936 | 1.2746 | 3.0085 | 3.0085 | 3.0085 | 1.2388 | 3.0247 | 3.0247 | 3.0247 | 1.1748 | 3.0439 | 3.0439 | 3.0439 | 1.111 | 3.065 | 3.065 | 3.065 | 1.0462 | 3.0883 | 3.0883 | 3.0883 | 0.98101 | 3.1571 | 3.1571 | 3.1571 | 0.76434 | 3.2305 | 3.2305 | 3.2305 | 0.27802 | 3.3049 | 3.3049 | 3.3049 | -0.35831 | 3.3327 | 3.3327 | 3.3327 | -0.44197 | 2.94 | 2.94 | 2.94 | 1.385 | 2.9411 | 2.9411 | 2.9411 | 1.4054 | 2.9506 | 2.9506 | 2.9506 | 1.3749 | 2.9618 | 2.9618 | 2.9618 | 1.3393 | 2.9754 | 2.9754 | 2.9754 | 1.3063 | 2.9912 | 2.9912 | 2.9912 | 1.2778 | 3.0086 | 3.0086 | 3.0086 | 1.2171 | 3.0294 | 3.0294 | 3.0294 | 1.1857 | 3.0527 | 3.0527 | 3.0527 | 1.1694 | 3.0799 | 3.0799 | 3.0799 | 1.1304 | 3.2162 | 3.2162 | 3.2162 | 0.70462 | 3.3623 | 3.3623 | 3.3623 | 0.06654 | 3.4379 | 3.4379 | 3.4379 | -0.07005 | 3.4765 | 3.4765 | 3.4765 | -0.051011 | 2.9402 | 2.9402 | 2.9402 | 1.3843 | 2.9427 | 2.9427 | 2.9427 | 1.4017 | 2.9557 | 2.9557 | 2.9557 | 1.3677 | 2.9724 | 2.9724 | 2.9724 | 1.3292 | 2.9942 | 2.9942 | 2.9942 | 1.2929 | 3.0225 | 3.0225 | 3.0225 | 1.2593 | 3.0569 | 3.0569 | 3.0569 | 1.1758 | 3.1038 | 3.1038 | 3.1038 | 1.0942 | 3.1577 | 3.1577 | 3.1577 | 1.074 | 3.2201 | 3.2201 | 3.2201 | 0.9783 | 3.4554 | 3.4554 | 3.4554 | 0.47867 | 3.5973 | 3.5973 | 3.5973 | -0.63069 | 3.6364 | 3.6364 | 3.6364 | -1.3959 | 3.6352 | 3.6352 | 3.6352 | -1.9566 | 2.9364 | 2.9364 | 2.9364 | 1.3902 | 2.935 | 2.935 | 2.935 | 1.4134 | 2.944 | 2.944 | 2.944 | 1.3853 | 2.9569 | 2.9569 | 2.9569 | 1.352 | 2.9753 | 2.9753 | 2.9753 | 1.315 | 3.003 | 3.003 | 3.003 | 1.262 | 3.0356 | 3.0356 | 3.0356 | 1.1233 | 3.0782 | 3.0782 | 3.0782 | 1.0468 | 3.1279 | 3.1279 | 3.1279 | 1.0322 | 3.1874 | 3.1874 | 3.1874 | 0.91351 | 3.4985 | 3.4985 | 3.4985 | -0.29178 | 3.6268 | 3.6268 | 3.6268 | -1.2768 | 3.6415 | 3.6415 | 3.6415 | -1.9133 | 3.5678 | 3.5678 | 3.5678 | -1.8789
AMBLESIDE | KENDAL (PARKSIDE RD) | HARKER / HUTTON | 337602 | 503506 | 28.56 | 24.2546 | 17.4323 | 16.4588 | 28.5533 | 24.2502 | 17.4291 | 16.4425 | 28.5769 | 24.2444 | 17.425 | 16.3056 | 28.606 | 24.2214 | 17.4084 | 16.1873 | 28.6457 | 24.1956 | 17.3898 | 15.9806 | 28.6976 | 24.167 | 17.3693 | 15.7263 | 28.7538 | 24.1351 | 17.3464 | 15.5655 | 28.8221 | 24.1001 | 17.3212 | 15.1256 | 28.8964 | 24.0629 | 17.2945 | 14.9956 | 28.9842 | 23.7843 | 17.0942 | 14.7507 | 29.4909 | 23.5523 | 16.9275 | 13.3523 | 29.9653 | 23.0416 | 16.5605 | 11.4609 | 30.1916 | 22.8908 | 16.4521 | 10.0459 | 30.2771 | 22.4774 | 16.155 | 9.1292 | 28.5731 | 24.255 | 17.4325 | 16.4004 | 28.5765 | 24.2522 | 17.4305 | 16.3759 | 28.6004 | 24.2492 | 17.4284 | 16.2058 | 28.6275 | 24.2417 | 17.423 | 16.0986 | 28.6626 | 24.2337 | 17.4172 | 15.864 | 28.707 | 24.2253 | 17.4112 | 15.6571 | 28.7552 | 24.2166 | 17.405 | 15.483 | 28.8114 | 24.2077 | 17.3985 | 15.1845 | 28.8737 | 24.1985 | 17.392 | 14.9213 | 28.9453 | 23.9538 | 17.216 | 14.6274 | 29.1643 | 23.9246 | 17.1951 | 13.791 | 29.4494 | 23.8365 | 17.1318 | 13.296 | 29.7308 | 23.7981 | 17.1041 | 12.7422 | 29.8612 | 23.5141 | 16.9001 | 12.4794 | 28.5596 | 24.255 | 17.4325 | 16.4603 | 28.5483 | 24.2517 | 17.4302 | 16.4775 | 28.5652 | 24.2479 | 17.4275 | 16.3594 | 28.5877 | 24.228 | 17.4132 | 16.2867 | 28.6201 | 24.207 | 17.398 | 16.1035 | 28.6616 | 24.185 | 17.3823 | 15.9626 | 28.7055 | 24.1621 | 17.3658 | 15.8752 | 28.758 | 24.1384 | 17.3488 | 15.5292 | 28.8161 | 24.1141 | 17.3313 | 15.4602 | 28.8871 | 24.1014 | 17.3222 | 15.2736 | 29.292 | 23.9636 | 17.2231 | 14.2477 | 29.7293 | 23.5572 | 16.931 | 13.4098 | 29.9588 | 23.4695 | 16.868 | 13.124 | 30.0602 | 23.3613 | 16.7903 | 13.087 | 28.5599 | 24.2546 | 17.4323 | 16.4615 | 28.5531 | 24.2502 | 17.4291 | 16.4569 | 28.579 | 24.2444 | 17.425 | 16.3464 | 28.6142 | 24.219 | 17.4066 | 16.2381 | 28.6648 | 24.1904 | 17.3861 | 16.0568 | 28.7333 | 24.159 | 17.3635 | 15.8081 | 28.8154 | 24.1241 | 17.3385 | 15.6645 | 28.9301 | 24.0862 | 17.3112 | 15.2448 | 29.0587 | 24.046 | 17.2823 | 15.1323 | 29.2054 | 23.7685 | 17.0829 | 14.9087 | 29.96 | 23.5232 | 16.9066 | 13.6236 | 30.7907 | 22.7363 | 16.341 | 10.5698 | 31.032 | 22.5829 | 16.2308 | 8.271 | 31.1245 | 21.9392 | 15.7681 | 6.5298 | 28.5475 | 24.2544 | 17.4321 | 16.5001 | 28.5285 | 24.2507 | 17.4294 | 16.5338 | 28.542 | 24.2459 | 17.426 | 16.4646 | 28.5669 | 24.2081 | 17.3988 | 16.3863 | 28.6091 | 24.1672 | 17.3694 | 16.1961 | 28.6801 | 24.1231 | 17.3377 | 15.9682 | 28.7608 | 24.0763 | 17.3041 | 15.8434 | 28.8647 | 24.0274 | 17.269 | 15.4429 | 28.9833 | 23.9766 | 17.2324 | 15.3404 | 29.1577 | 23.9337 | 17.2016 | 15.1214 | 30.2731 | 23.6565 | 17.0024 | 11.5753 | 30.7675 | 22.5857 | 16.2328 | 8.4969 | 30.9865 | 22.4392 | 16.1275 | 6.3484 | 31.0279 | 21.8409 | 15.6975 | 6.7114
ANCOATS NORTH T11 & T12 | RED BANK | WHITEGATE | 385022 | 398830 | 32.6508 | 6.9913 | 5.1 | 11.2935 | 32.5531 | 6.9863 | 5.0964 | 10.2634 | 32.6517 | 6.9796 | 5.0915 | 9.0034 | 32.7368 | 6.9545 | 5.0732 | 8.7403 | 32.8269 | 6.9261 | 5.0525 | 8.5664 | 32.9231 | 6.8945 | 5.0294 | 8.3549 | 33.0201 | 6.859 | 5.0035 | 8.1199 | 33.1204 | 6.8197 | 4.9748 | 7.926 | 33.2219 | 6.7776 | 4.9442 | 7.6934 | 33.3265 | 6.0574 | 4.4188 | 7.4072 | 33.7536 | 5.7818 | 4.2177 | 6.3155 | 30.6531 | 4.9722 | 3.6272 | 4.7326 | 29.4087 | 4.7704 | 3.4799 | 3.4818 | 26.5612 | 4.3085 | 3.143 | 2.3872 | 32.6848 | 6.9933 | 5.1015 | 11.2128 | 32.6196 | 6.9916 | 5.1003 | 10.6344 | 32.6946 | 6.9895 | 5.0988 | 9.8896 | 32.7595 | 6.9824 | 5.0936 | 9.6293 | 32.8344 | 6.9747 | 5.088 | 9.4179 | 32.9214 | 6.9666 | 5.082 | 9.1562 | 33.0169 | 6.9578 | 5.0756 | 8.8494 | 33.1217 | 6.9485 | 5.0688 | 8.5612 | 33.2359 | 6.9388 | 5.0617 | 8.2008 | 33.3609 | 6.386 | 4.6585 | 7.5855 | 33.6749 | 6.346 | 4.6293 | 6.4561 | 33.895 | 6.01 | 4.3842 | 5.9112 | 34.0829 | 5.9558 | 4.3447 | 5.168 | 34.1321 | 5.7516 | 4.1957 | 4.8871 | 32.6506 | 6.9917 | 5.1003 | 11.2942 | 32.5513 | 6.988 | 5.0976 | 10.2767 | 32.6472 | 6.9837 | 5.0945 | 9.0324 | 32.7295 | 6.9622 | 5.0788 | 8.784 | 32.8162 | 6.9395 | 5.0622 | 8.6259 | 32.9073 | 6.9157 | 5.0449 | 8.4357 | 32.9981 | 6.8907 | 5.0266 | 8.2222 | 33.0901 | 6.8647 | 5.0077 | 8.0539 | 33.1825 | 6.8379 | 4.9881 | 7.8463 | 33.2773 | 6.2757 | 4.578 | 7.5849 | 33.6532 | 6.1114 | 4.4582 | 6.6203 | 33.9531 | 5.5569 | 4.0537 | 5.6554 | 33.4713 | 5.4294 | 3.9607 | 5.1281 | 31.1418 | 5.0515 | 3.685 | 4.7595 | 32.6506 | 6.9913 | 5.1 | 11.295 | 32.5424 | 6.9863 | 5.0964 | 10.2813 | 32.632 | 6.9796 | 5.0915 | 9.0428 | 32.7104 | 6.9534 | 5.0724 | 8.8055 | 32.7969 | 6.924 | 5.051 | 8.6642 | 32.8939 | 6.8913 | 5.0271 | 8.4967 | 32.9959 | 6.8547 | 5.0004 | 8.2793 | 33.11 | 6.8144 | 4.971 | 8.1327 | 33.2306 | 6.7713 | 4.9395 | 7.9309 | 33.3549 | 6.2039 | 4.5257 | 7.6821 | 33.8516 | 5.923 | 4.3208 | 6.7467 | 30.4264 | 4.9355 | 3.6004 | 3.1516 | 29.17 | 4.7317 | 3.4517 | 0.015316 | 22.2115 | 3.6029 | 2.6283 | -2.3613 | 32.633 | 6.9909 | 5.0998 | 11.3519 | 32.507 | 6.9866 | 5.0966 | 10.4073 | 32.5785 | 6.9811 | 5.0926 | 9.2246 | 32.641 | 6.9417 | 5.0639 | 9.0485 | 32.7131 | 6.8992 | 5.0329 | 8.9644 | 32.7993 | 6.8532 | 4.9993 | 8.8167 | 32.8914 | 6.8043 | 4.9637 | 8.5745 | 32.9964 | 6.7531 | 4.9263 | 8.459 | 33.1104 | 6.6996 | 4.8873 | 8.2849 | 33.2419 | 6.1119 | 4.4586 | 8.0069 | 33.9724 | 5.8049 | 4.2346 | 4.5483 | 26.9692 | 4.3747 | 3.1913 | 0.94045 | 25.9279 | 4.2058 | 3.068 | -1.6001 | 21.4978 | 3.4872 | 2.5438 | -1.7416
ANCOATS NORTH T14 | RED BANK | WHITEGATE | 385032 | 398840 | 19.6257 | 19.6257 | 15.773 | 7.3893 | 19.6063 | 19.6063 | 15.6939 | 7.0145 | 19.6426 | 19.6426 | 15.6922 | 6.3444 | 19.6753 | 19.6753 | 15.6798 | 6.0952 | 19.7097 | 19.7097 | 15.6667 | 5.923 | 19.746 | 19.746 | 15.6529 | 5.7503 | 19.7826 | 19.7826 | 15.6384 | 5.579 | 19.8201 | 19.8201 | 15.6231 | 5.4307 | 19.8578 | 19.8578 | 15.6073 | 5.2581 | 19.8962 | 19.8962 | 15.3689 | 5.0656 | 20.0311 | 20.0311 | 15.2764 | 4.43 | 20.1275 | 20.1275 | 15.074 | 3.5989 | 20.1897 | 20.1897 | 15.0463 | 3.012 | 20.2226 | 20.2226 | 14.9591 | 2.5231 | 19.6431 | 19.6431 | 15.7736 | 7.3262 | 19.6418 | 19.6418 | 15.6954 | 7.1399 | 19.682 | 19.682 | 15.6948 | 6.7503 | 19.7216 | 19.7216 | 15.6913 | 6.5432 | 19.7664 | 19.7664 | 15.6875 | 6.3829 | 19.8173 | 19.8173 | 15.6837 | 6.2093 | 19.8736 | 19.8736 | 15.6798 | 5.9971 | 19.936 | 19.936 | 15.6757 | 5.6636 | 20.0047 | 20.0047 | 15.6715 | 5.2444 | 20.0807 | 20.0807 | 15.3919 | 4.7432 | 20.2237 | 20.2237 | 15.3805 | 4.0279 | 20.2982 | 20.2982 | 15.321 | 3.8027 | 20.3713 | 20.3713 | 15.3249 | 3.5977 | 20.4452 | 20.4452 | 15.3197 | 3.5213 | 19.6256 | 19.6256 | 15.7731 | 7.3899 | 19.6055 | 19.6055 | 15.6943 | 7.0276 | 19.6407 | 19.6407 | 15.6932 | 6.3725 | 19.6724 | 19.6724 | 15.6816 | 6.1373 | 19.7056 | 19.7056 | 15.6698 | 5.9799 | 19.7404 | 19.7404 | 15.6578 | 5.8268 | 19.7751 | 19.7751 | 15.6455 | 5.6742 | 19.8102 | 19.8102 | 15.633 | 5.5475 | 19.8455 | 19.8455 | 15.6203 | 5.3958 | 19.8815 | 19.8815 | 15.421 | 5.2233 | 20.0024 | 20.0024 | 15.3503 | 4.6942 | 20.0952 | 20.0952 | 15.2325 | 4.2876 | 20.1586 | 20.1586 | 15.221 | 4.0885 | 20.1925 | 20.1925 | 15.241 | 3.9908 | 19.6257 | 19.6257 | 15.773 | 7.3893 | 19.6034 | 19.6034 | 15.6939 | 7.0329 | 19.637 | 19.637 | 15.6922 | 6.3815 | 19.6672 | 19.6672 | 15.6791 | 6.1518 | 19.6993 | 19.6993 | 15.6654 | 5.9991 | 19.7341 | 19.7341 | 15.651 | 5.8457 | 19.7694 | 19.7694 | 15.6358 | 5.6946 | 19.8069 | 19.8069 | 15.6199 | 5.5668 | 19.8452 | 19.8452 | 15.6035 | 5.4165 | 19.8842 | 19.8842 | 15.4011 | 5.2488 | 20.0258 | 20.0258 | 15.3053 | 4.7401 | 20.3418 | 20.3418 | 15.1423 | 3.9526 | 20.5707 | 20.5707 | 15.1134 | 3.4382 | 20.7053 | 20.5433 | 14.9861 | 2.9234 | 19.6174 | 19.6174 | 15.773 | 7.4126 | 19.5864 | 19.5864 | 15.7719 | 7.0807 | 19.6109 | 19.6109 | 15.7702 | 6.4551 | 19.6323 | 19.6323 | 15.7478 | 6.2518 | 19.6558 | 19.6558 | 15.7239 | 6.1204 | 19.6831 | 19.6831 | 15.6983 | 5.9825 | 19.7112 | 19.7112 | 15.6716 | 5.8442 | 19.7415 | 19.7415 | 15.6437 | 5.7241 | 19.7731 | 19.7731 | 15.6148 | 5.5784 | 19.8185 | 19.8185 | 15.3998 | 5.4062 | 20.1963 | 20.1963 | 15.243 | 4.2151 | 20.5177 | 20.3815 | 14.868 | 3.2883 | 20.707 | 20.3039 | 14.8114 | 2.4901 | 20.6988 | 20.1199 | 14.6772 | 2.475
ANNIE PIT | STAINBURN & SIDDICK | HARKER / HUTTON | 300011 | 527810 | 25.9691 | 8.761 | 6.2967 | 10.8084 | 25.8739 | 8.7463 | 6.2862 | 11.044 | 25.9429 | 8.7273 | 6.2725 | 10.6695 | 26.0158 | 8.6832 | 6.2408 | 10.535 | 26.1074 | 8.6304 | 6.2028 | 10.2203 | 26.2221 | 8.5689 | 6.1587 | 9.897 | 26.3472 | 8.4974 | 6.1073 | 9.6431 | 26.5058 | 8.4162 | 6.0489 | 9.3152 | 26.6812 | 8.328 | 5.9855 | 8.9182 | 26.8813 | 7.989 | 5.7419 | 8.4817 | 27.8897 | 7.5186 | 5.4038 | 6.5271 | 28.7413 | 7.5955 | 5.4591 | 4.6801 | 29.1861 | 9.1983 | 6.611 | 3.6524 | 29.4001 | 9.1454 | 6.5729 | 3.1317 | 25.9997 | 8.7667 | 6.3008 | 10.728 | 25.9275 | 8.7608 | 6.2965 | 10.8858 | 25.9671 | 8.754 | 6.2917 | 10.5863 | 26.0046 | 8.7406 | 6.2821 | 10.3692 | 26.0549 | 8.7257 | 6.2713 | 10.033 | 26.1194 | 8.7094 | 6.2596 | 9.6171 | 26.1905 | 8.6918 | 6.2469 | 9.2103 | 26.2804 | 8.6728 | 6.2333 | 8.7435 | 26.3811 | 8.653 | 6.2191 | 8.1355 | 26.4973 | 8.3913 | 6.031 | 7.4278 | 26.8132 | 8.3905 | 6.0304 | 6.1436 | 27.0939 | 8.7501 | 6.2889 | 5.3412 | 27.3869 | 10.2943 | 7.3987 | 4.7056 | 27.5467 | 10.4043 | 7.4778 | 4.5115 | 25.9685 | 8.7621 | 6.2975 | 10.8102 | 25.8662 | 8.751 | 6.2895 | 11.0804 | 25.9238 | 8.7383 | 6.2804 | 10.7376 | 25.9841 | 8.704 | 6.2558 | 10.6558 | 26.0604 | 8.6663 | 6.2287 | 10.3896 | 26.1522 | 8.6257 | 6.1995 | 10.1287 | 26.2489 | 8.582 | 6.168 | 9.8982 | 26.369 | 8.5358 | 6.1349 | 9.6481 | 26.5022 | 8.4877 | 6.1003 | 9.3164 | 26.6558 | 8.4432 | 6.0683 | 8.9492 | 27.4001 | 8.2635 | 5.9392 | 7.6082 | 28.1476 | 8.3894 | 6.0296 | 6.3267 | 28.5769 | 10.1894 | 7.3233 | 5.949 | 28.7762 | 10.5204 | 7.5612 | 6.0488 | 25.9704 | 8.761 | 6.2967 | 10.8073 | 25.8709 | 8.7463 | 6.2862 | 11.0444 | 25.9454 | 8.7273 | 6.2725 | 10.7216 | 26.0368 | 8.6778 | 6.2369 | 10.5798 | 26.1628 | 8.6188 | 6.1945 | 10.435 | 26.3332 | 8.5511 | 6.1458 | 10.1632 | 26.5338 | 8.4728 | 6.0896 | 9.9348 | 26.8012 | 8.3848 | 6.0263 | 9.6553 | 27.1131 | 8.2896 | 5.9579 | 9.4604 | 27.4817 | 8.1924 | 5.888 | 9.0861 | 29.2158 | 7.6919 | 5.5283 | 7.1842 | 30.5742 | 6.9889 | 5.023 | 1.2623 | 31.0459 | 8.5873 | 6.1719 | -4.7891 | 31.2303 | 7.7978 | 5.6045 | -9.512 | 25.9464 | 8.7612 | 6.2968 | 10.8597 | 25.8232 | 8.7494 | 6.2883 | 11.2243 | 25.8738 | 8.7352 | 6.2782 | 10.8904 | 25.9454 | 8.6764 | 6.2359 | 10.9004 | 26.0504 | 8.6108 | 6.1888 | 10.6998 | 26.2023 | 8.5389 | 6.1371 | 10.6349 | 26.3859 | 8.4609 | 6.081 | 10.3642 | 26.6413 | 8.3785 | 6.0218 | 10.149 | 26.9447 | 8.2921 | 5.9597 | 9.8404 | 27.3253 | 8.2063 | 5.8981 | 9.3729 | 29.3351 | 7.8483 | 5.6407 | 2.3979 | 30.2861 | 6.6467 | 4.7771 | -4.0307 | 30.6658 | 8.8995 | 6.3962 | -9.1139 | 30.4708 | 9.1617 | 6.5847 | -8.7896
ANSDELL | LYTHAM | PENWORTHAM WEST / STANAH | 334416 | 428229 | 21.1137 | 10.2812 | 7.5 | 10.5679 | 21.0942 | 10.2763 | 7.4964 | 10.5821 | 21.1364 | 10.2698 | 7.4917 | 10.4198 | 21.1859 | 10.2557 | 7.4814 | 10.2657 | 21.248 | 10.2384 | 7.4688 | 10.1076 | 21.3293 | 10.2178 | 7.4537 | 9.8963 | 21.4212 | 10.1932 | 7.4358 | 9.6469 | 21.5385 | 10.1647 | 7.415 | 9.3904 | 21.6708 | 10.1335 | 7.3922 | 9.1369 | 21.8249 | 9.8089 | 7.1555 | 8.815 | 22.5305 | 9.5926 | 6.9976 | 7.3374 | 22.9006 | 9.0552 | 6.6056 | 6.1611 | 23.0668 | 8.9635 | 6.5388 | 5.7653 | 23.1508 | 8.8837 | 6.4806 | 5.7414 | 21.1221 | 10.2832 | 7.5015 | 10.5409 | 21.1056 | 10.2814 | 7.5001 | 10.5587 | 21.1276 | 10.2792 | 7.4985 | 10.4489 | 21.1502 | 10.2751 | 7.4955 | 10.3381 | 21.1779 | 10.2704 | 7.4921 | 10.2245 | 21.2139 | 10.2652 | 7.4884 | 10.0642 | 21.2524 | 10.2595 | 7.4842 | 9.8634 | 21.2996 | 10.2533 | 7.4796 | 9.6595 | 21.3515 | 10.2466 | 7.4747 | 9.4537 | 21.4117 | 10.2015 | 7.4419 | 9.1802 | 21.6623 | 10.1668 | 7.4165 | 8.0447 | 21.9247 | 9.5736 | 6.9838 | 6.9286 | 22.1972 | 9.5686 | 6.9802 | 6.0106 | 22.3384 | 9.6262 | 7.0222 | 5.6949 | 21.1133 | 10.2816 | 7.5003 | 10.5694 | 21.0892 | 10.278 | 7.4976 | 10.606 | 21.1234 | 10.2737 | 7.4945 | 10.4738 | 21.164 | 10.2632 | 7.4869 | 10.3483 | 21.2149 | 10.2514 | 7.4783 | 10.2211 | 21.2794 | 10.2386 | 7.4689 | 10.053 | 21.3502 | 10.2245 | 7.4587 | 9.8514 | 21.4385 | 10.2095 | 7.4477 | 9.6544 | 21.5385 | 10.1937 | 7.4362 | 9.4591 | 21.6543 | 10.1376 | 7.3952 | 9.1963 | 22.2581 | 10.0351 | 7.3204 | 7.9936 | 22.63 | 9.6287 | 7.024 | 7.1055 | 22.7611 | 9.6111 | 7.0111 | 6.8468 | 22.8097 | 9.3446 | 6.8168 | 6.942 | 21.1136 | 10.2812 | 7.5 | 10.5669 | 21.0941 | 10.2763 | 7.4964 | 10.5921 | 21.1444 | 10.2698 | 7.4917 | 10.4494 | 21.2128 | 10.2547 | 7.4807 | 10.3256 | 21.3067 | 10.2362 | 7.4672 | 10.2098 | 21.4369 | 10.2144 | 7.4513 | 10.067 | 21.5946 | 10.1886 | 7.4324 | 9.8986 | 21.8046 | 10.1589 | 7.4108 | 9.7362 | 21.9969 | 10.1264 | 7.3871 | 9.5999 | 22.1201 | 10.0527 | 7.3333 | 9.4226 | 22.6657 | 9.8308 | 7.1714 | 8.5105 | 23.25 | 8.7488 | 6.3821 | 4.6902 | 23.2593 | 8.6562 | 6.3146 | 1.3595 | 22.9681 | 7.7128 | 5.6264 | -1.2448 | 21.1059 | 10.2811 | 7.4999 | 10.5998 | 21.0788 | 10.277 | 7.4969 | 10.6569 | 21.1214 | 10.2722 | 7.4934 | 10.5464 | 21.1836 | 10.255 | 7.4809 | 10.4471 | 21.2711 | 10.2358 | 7.4669 | 10.3563 | 21.3951 | 10.2147 | 7.4515 | 10.2269 | 21.5452 | 10.1915 | 7.4346 | 10.0758 | 21.7506 | 10.1669 | 7.4166 | 9.9361 | 21.9047 | 10.141 | 7.3977 | 9.8181 | 22.0415 | 10.0774 | 7.3513 | 9.5181 | 23.0011 | 9.9211 | 7.2373 | 5.9044 | 23.2513 | 8.636 | 6.2998 | 2.1494 | 22.8781 | 8.6097 | 6.2806 | -0.81414 | 22.5628 | 8.2018 | 5.9831 | -0.98636
ARDWICK | STUART ST | STALYBRIDGE | 384753 | 397415 | 25.4573 | 12.2666 | 8.9483 | 7.4939 | 25.3743 | 12.2635 | 8.9461 | 6.8301 | 25.4616 | 12.2594 | 8.9431 | 5.6314 | 25.5364 | 12.2437 | 8.9316 | 3.2815 | 25.6139 | 12.226 | 8.9187 | 1.0378 | 25.6954 | 12.2063 | 8.9043 | -1.2884 | 25.7764 | 12.1843 | 8.8883 | -3.6064 | 25.8602 | 12.16 | 8.8706 | -5.9369 | 25.9433 | 12.1341 | 8.8517 | -7.1397 | 26.0279 | 10.3722 | 7.5663 | -8.4476 | 26.3836 | 10.2033 | 7.4432 | -11.0577 | 26.6526 | 9.1411 | 6.6683 | -12.9799 | 26.7854 | 9.0187 | 6.579 | -14.1441 | 26.8594 | 8.6432 | 6.3051 | -14.9313 | 25.4855 | 12.2678 | 8.9492 | 7.4373 | 25.4291 | 12.2666 | 8.9483 | 7.1981 | 25.4934 | 12.2652 | 8.9473 | 6.579 | 25.5485 | 12.2606 | 8.9439 | 4.3701 | 25.6117 | 12.2556 | 8.9403 | 2.2401 | 25.6843 | 12.2503 | 8.9364 | 0.019819 | 25.7637 | 12.2447 | 8.9324 | -2.1951 | 25.8517 | 12.2387 | 8.928 | -4.4444 | 25.9473 | 12.2325 | 8.9235 | -5.5948 | 26.0523 | 10.5148 | 7.6704 | -6.8648 | 26.297 | 10.4903 | 7.6525 | -8.884 | 26.4556 | 10.1654 | 7.4155 | -9.9387 | 26.5889 | 10.1326 | 7.3916 | -10.8349 | 26.6216 | 9.8296 | 7.1706 | -11.0437 | 25.4571 | 12.2668 | 8.9485 | 7.4955 | 25.372 | 12.2645 | 8.9468 | 6.8586 | 25.4559 | 12.2619 | 8.9449 | 5.6949 | 25.5275 | 12.2483 | 8.935 | 3.3731 | 25.6015 | 12.2341 | 8.9246 | 1.164 | 25.6778 | 12.2191 | 8.9137 | -1.1239 | 25.7527 | 12.2035 | 8.9023 | -3.3961 | 25.8285 | 12.1872 | 8.8904 | -5.6778 | 25.9033 | 12.1705 | 8.8782 | -6.8371 | 25.9793 | 10.4296 | 7.6082 | -8.1046 | 26.2842 | 10.3278 | 7.534 | -10.4772 | 26.5353 | 9.7126 | 7.0852 | -11.6924 | 26.6678 | 9.6351 | 7.0287 | -12.2047 | 26.7413 | 9.5524 | 6.9684 | -12.3495 | 25.4574 | 12.2666 | 8.9483 | 7.4926 | 25.3655 | 12.2635 | 8.9461 | 6.8549 | 25.4452 | 12.2594 | 8.9431 | 5.6845 | 25.5141 | 12.243 | 8.9311 | 3.3639 | 25.5883 | 12.2246 | 8.9177 | 1.1498 | 25.6699 | 12.2043 | 8.9029 | -1.1445 | 25.754 | 12.1816 | 8.8863 | -3.4373 | 25.847 | 12.1567 | 8.8681 | -5.7635 | 25.9432 | 12.1301 | 8.8487 | -6.9604 | 26.0442 | 10.3858 | 7.5763 | -8.2496 | 26.4514 | 10.2136 | 7.4507 | -10.6747 | 26.7946 | 9.1067 | 6.6432 | -13.2433 | 26.9505 | 8.9831 | 6.553 | -15.1592 | 26.9515 | 8.6914 | 6.3403 | -16.3426 | 25.4446 | 12.2665 | 8.9482 | 7.5212 | 25.3397 | 12.2638 | 8.9463 | 6.9131 | 25.4058 | 12.2605 | 8.9439 | 5.7704 | 25.4623 | 12.2357 | 8.9258 | 3.4762 | 25.526 | 12.209 | 8.9063 | 1.2729 | 25.6015 | 12.1801 | 8.8852 | -1.03 | 25.6811 | 12.1494 | 8.8628 | -3.336 | 25.7713 | 12.1171 | 8.8393 | -5.6601 | 25.8672 | 12.0835 | 8.8148 | -6.8638 | 25.9748 | 10.3337 | 7.5383 | -8.2141 | 26.5492 | 10.1413 | 7.3979 | -12.3563 | 26.9509 | 8.8335 | 6.4439 | -15.137 | 27.0608 | 8.7297 | 6.3682 | -16.8429 | 27.116 | 8.6161 | 6.2853 | -16.834
ARNSIDE | KENDAL (PARKSIDE RD) | HARKER / HUTTON | 346495 | 478180 | 17.8694 | 17.8694 | 17.8694 | 13.4212 | 17.8793 | 17.8793 | 17.8793 | 13.5074 | 17.899 | 17.899 | 17.899 | 13.4737 | 17.9245 | 17.9245 | 17.9245 | 13.3904 | 17.9545 | 17.9545 | 17.9545 | 13.2986 | 17.9924 | 17.9924 | 17.9924 | 13.2494 | 18.0363 | 18.0363 | 18.0363 | 13.2081 | 18.0925 | 18.0925 | 18.0925 | 13.0957 | 18.1565 | 18.1565 | 18.1553 | 12.981 | 18.2316 | 18.2316 | 18.1479 | 12.8083 | 18.6316 | 18.6316 | 18.0601 | 11.8784 | 18.9974 | 18.9974 | 17.3884 | 10.8876 | 19.1983 | 19.1983 | 17.3104 | 10.5979 | 19.3122 | 19.3122 | 17.7125 | 10.5872 | 17.8749 | 17.8749 | 17.8749 | 13.4075 | 17.8875 | 17.8875 | 17.8875 | 13.4888 | 17.9052 | 17.9052 | 17.9052 | 13.4935 | 17.9259 | 17.9259 | 17.9259 | 13.4328 | 17.95 | 17.95 | 17.95 | 13.3716 | 17.9766 | 17.9766 | 17.9766 | 13.3516 | 18.0051 | 18.0051 | 18.0051 | 13.3396 | 18.0388 | 18.0388 | 18.0388 | 13.2518 | 18.0765 | 18.0765 | 18.0765 | 13.2097 | 18.1193 | 18.1193 | 18.1193 | 13.0784 | 18.2453 | 18.2453 | 18.2216 | 12.5888 | 18.3905 | 18.3905 | 17.8358 | 11.7298 | 18.5505 | 18.5505 | 17.8147 | 10.9026 | 18.6415 | 18.6415 | 17.4881 | 10.723 | 17.8691 | 17.8691 | 17.8691 | 13.4217 | 17.8759 | 17.8759 | 17.8759 | 13.5168 | 17.8906 | 17.8906 | 17.8906 | 13.4943 | 17.9108 | 17.9108 | 17.9108 | 13.4207 | 17.9366 | 17.9366 | 17.9366 | 13.3403 | 17.9668 | 17.9668 | 17.9668 | 13.3058 | 18.0001 | 18.0001 | 18.0001 | 13.2822 | 18.0419 | 18.0419 | 18.0419 | 13.195 | 18.09 | 18.09 | 18.09 | 13.1445 | 18.1476 | 18.1476 | 18.1379 | 13.0327 | 18.4478 | 18.4478 | 18.0948 | 12.2568 | 18.7737 | 18.7737 | 17.5888 | 11.4684 | 18.968 | 18.968 | 17.5401 | 11.3143 | 19.0758 | 19.0758 | 17.5408 | 11.4329 | 17.8694 | 17.8694 | 17.8694 | 13.4199 | 17.8808 | 17.8808 | 17.8808 | 13.5135 | 17.9057 | 17.9057 | 17.9057 | 13.4888 | 17.9412 | 17.9412 | 17.9412 | 13.4185 | 17.9882 | 17.9882 | 17.9882 | 13.3398 | 18.0511 | 18.0511 | 18.0511 | 13.2997 | 18.1285 | 18.1285 | 18.1285 | 13.258 | 18.2335 | 18.2335 | 18.1635 | 13.1193 | 18.3571 | 18.3571 | 18.1494 | 13.0167 | 18.5037 | 18.5037 | 18.1603 | 12.898 | 19.2097 | 19.2097 | 18.0679 | 12.3053 | 19.796 | 19.796 | 17.8273 | 10.2165 | 19.8641 | 19.8641 | 17.7486 | 8.7454 | 19.7878 | 19.7878 | 17.7055 | 7.6853 | 17.8652 | 17.8652 | 17.8652 | 13.4263 | 17.8723 | 17.8723 | 17.8723 | 13.5263 | 17.8927 | 17.8927 | 17.8927 | 13.5079 | 17.9241 | 17.9241 | 17.9241 | 13.4469 | 17.9679 | 17.9679 | 17.9679 | 13.3655 | 18.0291 | 18.0291 | 18.0291 | 13.2691 | 18.1037 | 18.1037 | 18.1037 | 13.1926 | 18.2041 | 18.2041 | 18.1622 | 13.0531 | 18.3231 | 18.3231 | 18.1496 | 12.9479 | 18.469 | 18.469 | 18.1162 | 12.7835 | 19.2778 | 19.2778 | 18.0432 | 11.1227 | 19.8654 | 19.8654 | 18.0039 | 9.1907 | 19.852 | 19.852 | 17.9466 | 8.0124 | 19.7064 | 19.7064 | 17.7825 | 8.0186
ASHTON (GOLBORNE) | GOLBORNE | WASHWAY FARM / KIRKBY | 357056 | 400663 | 26.9662 | 13.1379 | 9.5839 | 11.0214 | 26.9016 | 7.6029 | 5.5462 | 10.6989 | 26.9863 | 7.5921 | 5.5383 | 10.1007 | 27.0816 | 7.5685 | 5.5211 | 9.8302 | 27.2014 | 7.5396 | 5.5001 | 9.4719 | 27.3531 | 7.5055 | 5.4751 | 9.2171 | 27.527 | 7.4649 | 5.4455 | 8.7559 | 27.7455 | 7.4181 | 5.4114 | 8.2886 | 27.9936 | 7.3667 | 5.3739 | 7.8648 | 28.2801 | 6.7554 | 4.9279 | 7.2854 | 29.7919 | 6.5433 | 4.7732 | 4.6794 | 31.1302 | 6.8387 | 4.9887 | 2.6038 | 31.6956 | 9.2608 | 6.7556 | 1.798 | 31.8379 | 9.5783 | 6.9872 | 1.5425 | 26.9892 | 13.1411 | 9.5862 | 10.9592 | 26.9361 | 7.6108 | 5.552 | 10.8313 | 26.9802 | 7.6068 | 5.5491 | 10.5559 | 27.0223 | 7.5995 | 5.5438 | 10.398 | 27.0759 | 7.5913 | 5.5378 | 10.1022 | 27.1416 | 7.5822 | 5.5311 | 9.9594 | 27.2163 | 7.5722 | 5.5238 | 9.6592 | 27.3064 | 7.5613 | 5.5159 | 9.3109 | 27.4082 | 7.5498 | 5.5074 | 8.9767 | 27.5251 | 7.004 | 5.1093 | 8.5081 | 27.9567 | 7.0624 | 5.1519 | 6.6017 | 28.4296 | 7.6503 | 5.5808 | 4.728 | 28.9436 | 9.737 | 7.103 | 3.1726 | 29.2688 | 10.0457 | 7.3282 | 2.6147 | 26.9654 | 13.1386 | 9.5844 | 11.0236 | 26.8916 | 7.6056 | 5.5482 | 10.7373 | 26.9609 | 7.5984 | 5.5429 | 10.2088 | 27.0387 | 7.5806 | 5.5299 | 9.9949 | 27.137 | 7.5607 | 5.5155 | 9.6658 | 27.2563 | 7.5392 | 5.4997 | 9.5128 | 27.3894 | 7.5157 | 5.4826 | 9.1602 | 27.5523 | 7.4906 | 5.4643 | 8.8089 | 27.7386 | 7.4642 | 5.4451 | 8.4985 | 27.9565 | 6.8946 | 5.0295 | 8.0336 | 29.0804 | 6.8668 | 5.0092 | 5.952 | 30.2625 | 7.3531 | 5.364 | 4.479 | 30.9926 | 9.8951 | 7.2183 | 4.0719 | 31.0862 | 10.5227 | 7.6762 | 4.2186 | 26.967 | 13.1379 | 9.5839 | 11.0137 | 26.9013 | 7.6029 | 5.5462 | 10.7109 | 27.0002 | 7.5921 | 5.5383 | 10.1514 | 27.1294 | 7.5674 | 5.5203 | 9.9394 | 27.3075 | 7.5374 | 5.4984 | 9.6515 | 27.55 | 7.5021 | 5.4727 | 9.5346 | 27.8454 | 7.4603 | 5.4422 | 9.2323 | 28.2372 | 7.4123 | 5.4071 | 8.9499 | 28.701 | 7.3597 | 5.3688 | 8.7481 | 29.2533 | 6.7615 | 4.9324 | 8.4501 | 30.1768 | 6.5437 | 4.7736 | 6.8648 | 30.8284 | 6.3048 | 4.5992 | -1.1002 | 30.994 | 8.7255 | 6.3652 | -8.1334 | 30.9374 | 7.768 | 5.6667 | -13.5759 | 26.9459 | 13.138 | 9.584 | 11.0978 | 26.8595 | 7.6046 | 5.5474 | 10.8762 | 26.9374 | 7.5966 | 5.5416 | 10.4025 | 27.0499 | 7.5681 | 5.5208 | 10.2507 | 27.2101 | 7.5361 | 5.4975 | 10.0279 | 27.4373 | 7.5007 | 5.4717 | 9.9544 | 27.7182 | 7.4619 | 5.4434 | 9.6961 | 28.1005 | 7.4205 | 5.4132 | 9.4627 | 28.5586 | 7.3768 | 5.3813 | 9.3076 | 29.0722 | 7.0377 | 5.1339 | 8.7235 | 30.284 | 6.9471 | 5.0678 | 1.0494 | 30.8906 | 6.016 | 4.3886 | -6.8166 | 30.955 | 9.1843 | 6.6998 | -12.8439 | 30.4803 | 9.2803 | 6.7698 | -12.925
ASHTON (RIBBLE) | RIBBLE | PENWORTHAM EAST / ROCHDALE | 350275 | 430526 | 5.3604 | 5.3604 | 5.3604 | 4.1848 | 5.3485 | 5.3485 | 5.3485 | 4.3244 | 5.376 | 5.376 | 5.376 | 4.1888 | 5.4097 | 5.4097 | 5.4097 | 4.0726 | 5.4527 | 5.4527 | 5.4527 | 3.9838 | 5.5093 | 5.5093 | 5.5093 | 3.8053 | 5.5744 | 5.5744 | 5.5744 | 3.6709 | 5.6582 | 5.6582 | 5.6582 | 3.4981 | 5.7533 | 5.7533 | 5.7533 | 3.3284 | 5.8645 | 5.8645 | 5.8645 | 3.106 | 6.4628 | 6.4628 | 6.4628 | 2.0147 | 7 | 7 | 7 | 1.0546 | 7.2313 | 7.2313 | 7.2313 | 0.84105 | 7.2547 | 7.2547 | 7.2547 | 0.98412 | 5.3664 | 5.3664 | 5.3664 | 4.164 | 5.3563 | 5.3563 | 5.3563 | 4.3053 | 5.371 | 5.371 | 5.371 | 4.2359 | 5.3872 | 5.3872 | 5.3872 | 4.1769 | 5.4076 | 5.4076 | 5.4076 | 4.1409 | 5.4332 | 5.4332 | 5.4332 | 4.0194 | 5.4616 | 5.4616 | 5.4616 | 3.9358 | 5.4967 | 5.4967 | 5.4967 | 3.8154 | 5.5359 | 5.5359 | 5.5359 | 3.691 | 5.5814 | 5.5814 | 5.5814 | 3.5183 | 5.7484 | 5.7484 | 5.7484 | 2.8215 | 5.9422 | 5.9422 | 5.9422 | 1.9665 | 6.154 | 6.154 | 6.154 | 1.1815 | 6.2815 | 6.2815 | 6.2815 | 1.0281 | 5.3601 | 5.3601 | 5.3601 | 4.186 | 5.3444 | 5.3444 | 5.3444 | 4.3422 | 5.3655 | 5.3655 | 5.3655 | 4.2291 | 5.3923 | 5.3923 | 5.3923 | 4.134 | 5.4266 | 5.4266 | 5.4266 | 4.0676 | 5.4702 | 5.4702 | 5.4702 | 3.9211 | 5.519 | 5.519 | 5.519 | 3.8207 | 5.5806 | 5.5806 | 5.5806 | 3.6909 | 5.6512 | 5.6512 | 5.6512 | 3.5629 | 5.7354 | 5.7354 | 5.7354 | 3.3825 | 6.1794 | 6.1794 | 6.1794 | 2.4917 | 6.6544 | 6.6544 | 6.6544 | 1.7625 | 6.9281 | 6.9281 | 6.9281 | 1.6136 | 6.9322 | 6.9322 | 6.9322 | 1.8024 | 5.3607 | 5.3607 | 5.3607 | 4.1814 | 5.3497 | 5.3497 | 5.3497 | 4.3339 | 5.384 | 5.384 | 5.384 | 4.2196 | 5.4326 | 5.4326 | 5.4326 | 4.1324 | 5.5 | 5.5 | 5.5 | 4.0809 | 5.5938 | 5.5938 | 5.5938 | 3.9596 | 5.7088 | 5.7088 | 5.7088 | 3.8816 | 5.864 | 5.864 | 5.864 | 3.754 | 6.0472 | 6.0472 | 6.0472 | 3.6435 | 6.1711 | 6.1711 | 6.1711 | 3.5058 | 6.568 | 6.568 | 6.568 | 2.8207 | 6.9364 | 6.9364 | 6.9364 | 0.36234 | 6.9087 | 6.9087 | 6.9087 | -1.5024 | 6.674 | 6.674 | 6.674 | -3.5393 | 5.3536 | 5.3536 | 5.3536 | 4.1987 | 5.3398 | 5.3398 | 5.3398 | 4.3678 | 5.3692 | 5.3692 | 5.3692 | 4.2703 | 5.4133 | 5.4133 | 5.4133 | 4.196 | 5.4765 | 5.4765 | 5.4765 | 4.1485 | 5.5678 | 5.5678 | 5.5678 | 4.0041 | 5.6796 | 5.6796 | 5.6796 | 3.91 | 5.8318 | 5.8318 | 5.8318 | 3.7889 | 5.9662 | 5.9662 | 5.9662 | 3.681 | 6.0443 | 6.0443 | 6.0443 | 3.4387 | 6.5916 | 6.5916 | 6.5916 | 0.68447 | 6.93 | 6.93 | 6.93 | -1.6403 | 6.8338 | 6.8338 | 6.8338 | -3.1653 | 6.4925 | 6.4925 | 6.4925 | -3.2443
ASHTON ON MERSEY | SALE | CARRINGTON | 377188 | 392252 | 29.2 | 9.26 | 6.755 | 14.8798 | 29.1758 | 9.2562 | 6.7523 | 15.0041 | 29.2427 | 9.2515 | 6.7488 | 14.7252 | 29.318 | 9.2375 | 6.7386 | 14.5433 | 29.4132 | 9.2215 | 6.7269 | 14.3513 | 29.5362 | 9.2033 | 6.7137 | 13.9193 | 29.6749 | 9.1828 | 6.6987 | 13.7431 | 29.848 | 9.1597 | 6.6819 | 13.3617 | 30.0446 | 9.135 | 6.6638 | 13.0636 | 30.2692 | 8.7352 | 6.3722 | 12.5645 | 31.4455 | 8.5724 | 6.2535 | 10.2457 | 32.4909 | 7.7991 | 5.6894 | 8.3528 | 33.0835 | 7.6711 | 5.596 | 7.6752 | 33.261 | 7.5167 | 5.4834 | 7.6223 | 29.2193 | 9.2612 | 6.7559 | 14.8305 | 29.2062 | 9.2594 | 6.7546 | 14.9666 | 29.2491 | 9.2572 | 6.753 | 14.7638 | 29.2927 | 9.2525 | 6.7496 | 14.6304 | 29.3468 | 9.2474 | 6.7459 | 14.524 | 29.4137 | 9.2419 | 6.7418 | 14.1193 | 29.4863 | 9.236 | 6.7375 | 14.015 | 29.5715 | 9.2297 | 6.7329 | 13.6978 | 29.6671 | 9.2232 | 6.7282 | 13.4884 | 29.7758 | 9.1264 | 6.6576 | 13.0886 | 30.1781 | 9.101 | 6.6391 | 11.595 | 30.5848 | 8.4754 | 6.1827 | 9.7073 | 31.0167 | 8.4409 | 6.1575 | 7.9846 | 31.2585 | 8.0971 | 5.9067 | 7.4709 | 29.1995 | 9.2602 | 6.7552 | 14.8818 | 29.168 | 9.2573 | 6.7531 | 15.034 | 29.223 | 9.2541 | 6.7507 | 14.7928 | 29.2855 | 9.2424 | 6.7422 | 14.6463 | 29.3646 | 9.23 | 6.7332 | 14.5245 | 29.4633 | 9.2169 | 6.7236 | 14.1201 | 29.5716 | 9.203 | 6.7135 | 14.023 | 29.7033 | 9.1885 | 6.7029 | 13.7233 | 29.8529 | 9.1735 | 6.6919 | 13.5359 | 30.0257 | 9.0674 | 6.6145 | 13.1509 | 30.9123 | 8.976 | 6.5479 | 11.3001 | 31.8419 | 8.2933 | 6.0499 | 9.7046 | 32.4155 | 8.2128 | 5.9911 | 9.1685 | 32.7004 | 8.1312 | 5.9316 | 9.2636 | 29.1999 | 9.26 | 6.755 | 14.8783 | 29.1754 | 9.2562 | 6.7523 | 15.0157 | 29.2533 | 9.2515 | 6.7488 | 14.7617 | 29.3562 | 9.2369 | 6.7382 | 14.6169 | 29.4965 | 9.2202 | 6.726 | 14.4923 | 29.6869 | 9.2014 | 6.7123 | 14.1337 | 29.9157 | 9.1801 | 6.6968 | 14.0624 | 30.2184 | 9.1564 | 6.6795 | 13.777 | 30.5747 | 9.131 | 6.6609 | 13.6372 | 30.9961 | 9.0209 | 6.5806 | 13.3441 | 32.3382 | 8.8548 | 6.4595 | 11.9047 | 33.3241 | 7.4662 | 5.4465 | 6.0496 | 33.8379 | 7.3372 | 5.3524 | 0.61063 | 33.9838 | 5.859 | 4.274 | -3.3447 | 29.1838 | 9.2604 | 6.7553 | 14.9414 | 29.1433 | 9.2576 | 6.7533 | 15.1383 | 29.2049 | 9.2542 | 6.7508 | 14.9455 | 29.2942 | 9.2343 | 6.7363 | 14.846 | 29.4202 | 9.2126 | 6.7205 | 14.7594 | 29.5988 | 9.1889 | 6.7032 | 14.4262 | 29.8153 | 9.1634 | 6.6846 | 14.3819 | 30.1076 | 9.1366 | 6.665 | 14.1513 | 30.4559 | 9.1086 | 6.6446 | 14.0471 | 30.8869 | 9.0006 | 6.5658 | 13.5526 | 32.7794 | 8.8364 | 6.4461 | 7.6645 | 33.785 | 7.0615 | 5.1513 | 1.9808 | 33.9716 | 6.9599 | 5.0772 | -2.6208 | 33.5862 | 6.1306 | 4.4722 | -2.622
ASHTON UNDER LYNE T11 & T12 | HARTSHEAD-HEYROD | STALYBRIDGE | 393275 | 399319 | 32.6697 | 6.2285 | 4.5436 | 9.5075 | 32.5821 | 6.2182 | 4.5361 | 9.8531 | 32.6724 | 6.2047 | 4.5263 | 9.5021 | 32.7615 | 6.1644 | 4.4968 | 9.1468 | 32.868 | 6.1176 | 4.4627 | 8.8594 | 32.9946 | 6.0643 | 4.4239 | 8.5345 | 33.1342 | 6.0033 | 4.3793 | 8.173 | 33.2984 | 5.9347 | 4.3293 | 7.7522 | 33.4806 | 5.8607 | 4.2753 | 7.3996 | 33.6846 | 5.4826 | 3.9995 | 6.945 | 30.7293 | 4.9846 | 3.6362 | 4.6857 | 24.0521 | 3.9015 | 2.8461 | 1.8572 | 21.657 | 3.513 | 2.5627 | 0.087175 | 18.1764 | 2.9484 | 2.1508 | -0.9646 | 32.7092 | 6.2325 | 4.5465 | 9.4155 | 32.655 | 6.2283 | 4.5435 | 9.7395 | 32.7248 | 6.2235 | 4.54 | 9.5111 | 32.7905 | 6.2115 | 4.5312 | 9.2791 | 32.8713 | 6.1984 | 4.5217 | 9.0329 | 32.9674 | 6.1843 | 4.5113 | 8.8294 | 33.0767 | 6.169 | 4.5002 | 8.5462 | 33.2019 | 6.1526 | 4.4882 | 8.1584 | 33.344 | 6.1354 | 4.4757 | 7.798 | 33.5046 | 5.8325 | 4.2548 | 7.3077 | 33.9101 | 5.757 | 4.1996 | 5.9011 | 33.0598 | 5.3626 | 3.912 | 4.7078 | 32.4438 | 5.2627 | 3.8391 | 3.6793 | 30.2233 | 4.9025 | 3.5763 | 3.3261 | 32.6692 | 6.2293 | 4.5442 | 9.5095 | 32.5751 | 6.2215 | 4.5385 | 9.8951 | 32.655 | 6.2126 | 4.532 | 9.5924 | 32.7328 | 6.1794 | 4.5078 | 9.2839 | 32.8255 | 6.1438 | 4.4818 | 9.0458 | 32.9315 | 6.106 | 4.4543 | 8.8338 | 33.0457 | 6.0659 | 4.425 | 8.5052 | 33.1754 | 6.0238 | 4.3943 | 8.1902 | 33.3199 | 5.9802 | 4.3625 | 7.9637 | 33.4824 | 5.6477 | 4.1199 | 7.5989 | 33.1247 | 5.3732 | 3.9196 | 5.8354 | 28.2949 | 4.5897 | 3.3481 | 4.3425 | 26.8068 | 4.3483 | 3.172 | 3.6087 | 25.439 | 4.1265 | 3.0102 | 3.5456 | 32.6701 | 6.2285 | 4.5436 | 9.5042 | 32.5763 | 6.2182 | 4.5361 | 9.8786 | 32.6685 | 6.2047 | 4.5263 | 9.5606 | 32.7707 | 6.1628 | 4.4957 | 9.2397 | 32.9039 | 6.1144 | 4.4603 | 8.9877 | 33.0752 | 6.0595 | 4.4203 | 8.69 | 33.2767 | 5.9968 | 4.3746 | 8.3831 | 33.5324 | 5.9266 | 4.3234 | 7.9865 | 33.8299 | 5.8508 | 4.2681 | 7.6777 | 33.812 | 5.4846 | 4.001 | 7.2818 | 30.6922 | 4.9786 | 3.6318 | 5.1359 | 22.0451 | 3.5759 | 2.6086 | -1.1024 | 19.633 | 3.1847 | 2.3232 | -5.9822 | 8.2376 | 1.3362 | 0.97475 | -9.8358 | 32.6438 | 6.2286 | 4.5437 | 9.5676 | 32.5238 | 6.2202 | 4.5376 | 10.0031 | 32.5892 | 6.2098 | 4.53 | 9.755 | 32.6682 | 6.1517 | 4.4876 | 9.4792 | 32.7773 | 6.0879 | 4.4411 | 9.2755 | 32.9265 | 6.018 | 4.39 | 8.9833 | 33.1055 | 5.9426 | 4.3351 | 8.6999 | 33.3419 | 5.863 | 4.277 | 8.3201 | 33.6226 | 5.7794 | 4.216 | 8.0168 | 33.4176 | 5.4207 | 3.9543 | 7.4381 | 30.3748 | 4.9271 | 3.5942 | 0.27401 | 16.1192 | 2.6147 | 1.9074 | -5.8608 | 14.3615 | 2.3296 | 1.6994 | -10.3832 | 8.6423 | 1.4019 | 1.0226 | -9.713
ASHTON UNDER LYNE T13 | HARTSHEAD-HEYROD | STALYBRIDGE | 393285 | 399329 | 20.1099 | 20.1099 | 15.7403 | 11.6784 | 20.0704 | 20.0704 | 15.738 | 11.8123 | 20.1013 | 20.1013 | 15.735 | 11.6931 | 20.1286 | 20.1286 | 15.7274 | 11.5918 | 20.1595 | 20.1595 | 15.7183 | 11.4609 | 20.1935 | 20.1935 | 15.7078 | 11.3966 | 20.2296 | 20.2296 | 15.6955 | 11.3187 | 20.2696 | 20.2696 | 15.6814 | 11.1874 | 20.3126 | 20.3126 | 15.6662 | 11.1072 | 20.3585 | 20.3585 | 15.6345 | 10.9812 | 20.5665 | 20.5665 | 15.5296 | 10.5064 | 20.7335 | 20.7335 | 15.2191 | 9.7206 | 20.8186 | 20.7426 | 15.1314 | 9.2025 | 20.8564 | 20.516 | 14.9662 | 8.7701 | 20.1237 | 20.1237 | 15.7412 | 11.6503 | 20.0964 | 20.0964 | 15.7402 | 11.7822 | 20.1189 | 20.1189 | 15.7391 | 11.727 | 20.1382 | 20.1382 | 15.7368 | 11.6761 | 20.1618 | 20.1618 | 15.7343 | 11.5923 | 20.1893 | 20.1893 | 15.7315 | 11.5718 | 20.221 | 20.221 | 15.7285 | 11.5275 | 20.2568 | 20.2568 | 15.7252 | 11.4265 | 20.2976 | 20.2976 | 15.7218 | 11.3668 | 20.3433 | 20.3433 | 15.7071 | 11.2547 | 20.434 | 20.434 | 15.6907 | 10.96 | 20.4957 | 20.4957 | 15.5612 | 10.6872 | 20.5552 | 20.5552 | 15.5375 | 10.5014 | 20.5848 | 20.5848 | 15.5043 | 10.3849 | 20.1098 | 20.1098 | 15.7405 | 11.6789 | 20.0687 | 20.0687 | 15.7388 | 11.8246 | 20.0972 | 20.0972 | 15.7368 | 11.7193 | 20.122 | 20.122 | 15.7307 | 11.631 | 20.1499 | 20.1499 | 15.7241 | 11.5144 | 20.1794 | 20.1794 | 15.717 | 11.4684 | 20.2102 | 20.2102 | 15.7094 | 11.4077 | 20.243 | 20.243 | 15.7014 | 11.2972 | 20.2782 | 20.2782 | 15.693 | 11.2365 | 20.3159 | 20.3159 | 15.6728 | 11.1302 | 20.4761 | 20.4761 | 15.6184 | 10.7637 | 20.6253 | 20.6253 | 15.4561 | 10.4331 | 20.7087 | 20.7087 | 15.4014 | 10.3156 | 20.7449 | 20.7449 | 15.3486 | 10.2765 | 20.11 | 20.11 | 15.7403 | 11.6774 | 20.0672 | 20.0672 | 15.738 | 11.8238 | 20.0963 | 20.0963 | 15.735 | 11.718 | 20.124 | 20.124 | 15.7271 | 11.6309 | 20.1577 | 20.1577 | 15.7178 | 11.5147 | 20.1981 | 20.1981 | 15.7069 | 11.4661 | 20.2437 | 20.2437 | 15.6943 | 11.4049 | 20.2983 | 20.2983 | 15.68 | 11.2913 | 20.3603 | 20.3603 | 15.6645 | 11.2296 | 20.4302 | 20.4302 | 15.6367 | 11.1258 | 20.7416 | 20.7416 | 15.5304 | 10.7111 | 21.0494 | 20.8344 | 15.1984 | 8.9247 | 21.2085 | 20.7136 | 15.1103 | 7.5038 | 21.2731 | 20.2056 | 14.7397 | 6.4199 | 20.1017 | 20.1017 | 15.7403 | 11.6944 | 20.0506 | 20.0506 | 15.7385 | 11.8572 | 20.0712 | 20.0712 | 15.7363 | 11.768 | 20.0915 | 20.0915 | 15.7261 | 11.6941 | 20.1179 | 20.1179 | 15.7149 | 11.5892 | 20.1521 | 20.1521 | 15.7026 | 11.5448 | 20.1923 | 20.1923 | 15.6892 | 11.486 | 20.2432 | 20.2432 | 15.675 | 11.3718 | 20.3026 | 20.3026 | 15.66 | 11.3006 | 20.3758 | 20.3758 | 15.637 | 11.1368 | 20.8112 | 20.8112 | 15.5462 | 9.2231 | 21.1258 | 20.5741 | 15.0085 | 7.3336 | 21.2797 | 20.4843 | 14.943 | 6.0181 | 21.2846 | 20.2854 | 14.7979 | 6.2568
ASHWOOD DALE | BUXTON | STALYBRIDGE | 406537 | 373050 | 32.1147 | 8.3038 | 6.0575 | 11.9566 | 32.0523 | 8.2982 | 6.0534 | 12.0498 | 32.1261 | 8.291 | 6.0482 | 11.8788 | 32.2076 | 8.2649 | 6.0292 | 11.6552 | 32.3072 | 8.2354 | 6.0076 | 11.3638 | 32.4331 | 8.2023 | 5.9834 | 11.0806 | 32.5728 | 8.1651 | 5.9563 | 10.7895 | 32.7485 | 8.124 | 5.9263 | 10.3717 | 32.9449 | 8.08 | 5.8943 | 10.0083 | 33.1667 | 7.9792 | 5.8207 | 9.5339 | 34.2782 | 7.706 | 5.6214 | 7.3945 | 35.2344 | 6.9204 | 5.0483 | 4.9958 | 35.751 | 6.7208 | 4.9027 | 3.7261 | 36.0398 | 6.3482 | 4.6309 | 3.0577 | 32.1493 | 8.3058 | 6.059 | 11.8783 | 32.1142 | 8.3034 | 6.0572 | 11.9301 | 32.1727 | 8.3006 | 6.0552 | 11.778 | 32.2328 | 8.2925 | 6.0493 | 11.5796 | 32.3046 | 8.2838 | 6.0429 | 11.3178 | 32.3925 | 8.2745 | 6.0362 | 11.0732 | 32.4897 | 8.2649 | 6.0291 | 10.8041 | 32.6071 | 8.2547 | 6.0217 | 10.4071 | 32.7385 | 8.2444 | 6.0141 | 10.0529 | 32.8844 | 7.9713 | 5.8149 | 9.5808 | 33.2438 | 7.9394 | 5.7917 | 7.9945 | 33.6108 | 7.5845 | 5.5328 | 6.4301 | 33.9826 | 7.5432 | 5.5026 | 5.0613 | 34.1411 | 7.271 | 5.3041 | 4.6907 | 32.1141 | 8.3042 | 6.0578 | 11.9589 | 32.0446 | 8.3 | 6.0547 | 12.0938 | 32.1068 | 8.2951 | 6.0512 | 11.9751 | 32.1754 | 8.2729 | 6.0349 | 11.8008 | 32.2591 | 8.2492 | 6.0177 | 11.5633 | 32.3612 | 8.2243 | 5.9995 | 11.3526 | 32.4712 | 8.1983 | 5.9805 | 11.1348 | 32.6064 | 8.1714 | 5.9609 | 10.8089 | 32.7582 | 8.1437 | 5.9407 | 10.5337 | 32.9307 | 7.8496 | 5.7262 | 10.1487 | 33.7625 | 7.6964 | 5.6144 | 8.4703 | 34.6072 | 7.5074 | 5.4765 | 7.1217 | 35.1059 | 7.3861 | 5.3881 | 6.6815 | 35.2983 | 7.0527 | 5.1448 | 6.7991 | 32.1139 | 8.3038 | 6.0575 | 11.9576 | 32.0475 | 8.2982 | 6.0534 | 12.0663 | 32.128 | 8.291 | 6.0481 | 11.9229 | 32.2302 | 8.2608 | 6.0262 | 11.7403 | 32.3676 | 8.2266 | 6.0012 | 11.5067 | 32.5544 | 8.1888 | 5.9736 | 11.3139 | 32.777 | 8.1465 | 5.9428 | 11.1247 | 33.0727 | 8.1003 | 5.9091 | 10.8199 | 33.4195 | 8.0511 | 5.8732 | 10.6006 | 33.8267 | 7.7388 | 5.6453 | 10.3055 | 34.9947 | 7.4428 | 5.4295 | 8.8972 | 36.1485 | 6.5705 | 4.7931 | 3.355 | 36.7312 | 6.3675 | 4.645 | -1.2269 | 33.3646 | 5.4121 | 3.948 | -5.2144 | 32.0894 | 8.304 | 6.0576 | 12.0437 | 31.9986 | 8.2996 | 6.0545 | 12.2353 | 32.054 | 8.294 | 6.0504 | 12.1756 | 32.1348 | 8.2516 | 6.0194 | 12.058 | 32.2492 | 8.2051 | 5.9855 | 11.8951 | 32.4157 | 8.1546 | 5.9487 | 11.7473 | 32.6182 | 8.1007 | 5.9093 | 11.6112 | 32.8973 | 8.0443 | 5.8682 | 11.3754 | 33.2301 | 7.9854 | 5.8253 | 11.2158 | 33.6396 | 7.6662 | 5.5924 | 10.7637 | 35.4611 | 7.3476 | 5.36 | 4.6267 | 36.2714 | 5.8836 | 4.292 | -0.55883 | 35.5003 | 5.7585 | 4.2007 | -4.7135 | 32.8471 | 5.3281 | 3.8868 | -4.5676
ASKAM & DALTON | ULVERSTON | HARKER / HUTTON | 321558 | 477806 | 15.3635 | 8.9539 | 6.4354 | 10.4691 | 15.3239 | 8.9462 | 6.4298 | 10.6966 | 15.3603 | 8.9359 | 6.4224 | 10.4088 | 15.416 | 8.9076 | 6.4021 | 10.2939 | 15.5032 | 8.8742 | 6.3781 | 10.1527 | 15.6274 | 8.8357 | 6.3504 | 9.809 | 15.7746 | 8.7913 | 6.3185 | 9.5567 | 15.9645 | 8.7411 | 6.2824 | 9.2021 | 16.1849 | 8.6867 | 6.2433 | 8.9419 | 16.4635 | 8.4317 | 6.06 | 8.4768 | 18.175 | 8.0772 | 5.8052 | 5.9121 | 19.533 | 7.7312 | 5.5566 | 2.4128 | 20.127 | 7.6201 | 5.4767 | 0.97617 | 20.4044 | 7.4048 | 5.322 | 0.54622 | 15.3885 | 8.9513 | 6.4335 | 10.3841 | 15.3655 | 8.9438 | 6.4281 | 10.5831 | 15.3892 | 8.936 | 6.4225 | 10.356 | 15.4193 | 8.9241 | 6.4139 | 10.3056 | 15.4656 | 8.9116 | 6.4049 | 10.2378 | 15.5325 | 8.8984 | 6.3954 | 9.9796 | 15.6116 | 8.8849 | 6.3857 | 9.7907 | 15.7079 | 8.8707 | 6.3756 | 9.4986 | 15.82 | 8.8563 | 6.3652 | 9.2862 | 15.9541 | 8.6527 | 6.2189 | 8.8943 | 16.4207 | 8.5992 | 6.1804 | 7.4932 | 17.2532 | 8.5121 | 6.1178 | 5.2365 | 17.6928 | 8.4975 | 6.1073 | 3.0127 | 17.8959 | 8.5947 | 6.1772 | 2.4752 | 15.3627 | 8.9545 | 6.4358 | 10.4717 | 15.3141 | 8.9488 | 6.4316 | 10.7502 | 15.3357 | 8.942 | 6.4268 | 10.5265 | 15.3751 | 8.9192 | 6.4104 | 10.4706 | 15.4425 | 8.8944 | 6.3926 | 10.3928 | 15.5369 | 8.8679 | 6.3735 | 10.1373 | 15.6473 | 8.8395 | 6.3531 | 9.9713 | 15.7871 | 8.8097 | 6.3317 | 9.7229 | 15.9524 | 8.7788 | 6.3095 | 9.563 | 16.1704 | 8.5577 | 6.1506 | 9.2009 | 17.5361 | 8.3748 | 6.0192 | 7.098 | 18.7363 | 8.2008 | 5.8941 | 5.0638 | 19.3104 | 8.203 | 5.8957 | 4.6625 | 19.5501 | 8.0651 | 5.7965 | 5.1311 | 15.3665 | 8.9539 | 6.4354 | 10.4657 | 15.3322 | 8.9462 | 6.4298 | 10.7099 | 15.3859 | 8.9359 | 6.4224 | 10.4571 | 15.4766 | 8.9044 | 6.3998 | 10.3935 | 15.6202 | 8.8674 | 6.3732 | 10.3263 | 15.8287 | 8.8253 | 6.3429 | 10.0942 | 16.1048 | 8.7769 | 6.3082 | 9.9344 | 16.5199 | 8.7228 | 6.2693 | 9.5964 | 17.0025 | 8.6644 | 6.2273 | 9.3896 | 17.5685 | 8.4123 | 6.0461 | 9.053 | 19.6073 | 8.0402 | 5.7787 | 7.2752 | 20.8035 | 7.6515 | 5.4993 | -1.4401 | 21.396 | 7.5375 | 5.4174 | -8.338 | 21.1862 | 7.5611 | 5.4343 | -13.3734 | 15.3314 | 8.9537 | 6.4352 | 10.5696 | 15.2634 | 8.9472 | 6.4305 | 10.9121 | 15.2833 | 8.9393 | 6.4249 | 10.7597 | 15.3482 | 8.8984 | 6.3955 | 10.7678 | 15.4776 | 8.8533 | 6.363 | 10.7439 | 15.7237 | 8.8038 | 6.3275 | 10.433 | 16.0194 | 8.7504 | 6.2891 | 10.2311 | 16.4076 | 8.6941 | 6.2487 | 9.9567 | 16.8667 | 8.6351 | 6.2062 | 9.8014 | 17.539 | 8.3834 | 6.0253 | 9.2355 | 20.0744 | 8.0546 | 5.789 | 1.1654 | 21.3171 | 8.0437 | 5.7811 | -7.1896 | 21.594 | 7.8723 | 5.658 | -12.7046 | 21.1629 | 7.7111 | 5.5421 | -12.0595
ASKERTON CASTLE | - | HARKER / HUTTON | 354779 | 568913 | 3.1308 | 3.1308 | 3.1308 | 1.7231 | 3.1342 | 3.1342 | 3.1342 | 1.7639 | 3.1392 | 3.1392 | 3.1392 | 1.7417 | 3.1446 | 3.1446 | 3.1446 | 1.7256 | 3.1507 | 3.1507 | 3.1507 | 1.7035 | 3.158 | 3.158 | 3.158 | 1.6812 | 3.1661 | 3.1661 | 3.1661 | 1.6584 | 3.1758 | 3.1758 | 3.1758 | 1.6351 | 3.1864 | 3.1864 | 3.1864 | 1.6406 | 3.1984 | 3.1984 | 3.1984 | 1.6149 | 3.261 | 3.261 | 3.261 | 1.5419 | 3.3162 | 3.3162 | 3.3162 | 1.4863 | 3.3445 | 3.3445 | 3.3445 | 1.4529 | 3.3587 | 3.3587 | 3.3587 | 1.4481 | 3.1347 | 3.1347 | 3.1347 | 1.7173 | 3.1361 | 3.1361 | 3.1361 | 1.7465 | 3.1398 | 3.1398 | 3.1398 | 1.7217 | 3.1437 | 3.1437 | 3.1437 | 1.6976 | 3.1482 | 3.1482 | 3.1482 | 1.6696 | 3.1534 | 3.1534 | 3.1534 | 1.6379 | 3.159 | 3.159 | 3.159 | 1.6012 | 3.1657 | 3.1657 | 3.1657 | 1.5597 | 3.1732 | 3.1732 | 3.1732 | 1.578 | 3.1815 | 3.1815 | 3.1815 | 1.5275 | 3.2048 | 3.2048 | 3.2048 | 1.4764 | 3.2281 | 3.2281 | 3.2281 | 1.3611 | 3.2522 | 3.2522 | 3.2522 | 1.3459 | 3.2637 | 3.2637 | 3.2637 | 1.3602 | 3.1307 | 3.1307 | 3.1307 | 1.7231 | 3.1336 | 3.1336 | 3.1336 | 1.7643 | 3.1378 | 3.1378 | 3.1378 | 1.7427 | 3.1423 | 3.1423 | 3.1423 | 1.7298 | 3.1474 | 3.1474 | 3.1474 | 1.7092 | 3.1533 | 3.1533 | 3.1533 | 1.6891 | 3.1595 | 3.1595 | 3.1595 | 1.6686 | 3.1669 | 3.1669 | 3.1669 | 1.6484 | 3.175 | 3.175 | 3.175 | 1.6573 | 3.1843 | 3.1843 | 3.1843 | 1.637 | 3.2311 | 3.2311 | 3.2311 | 1.583 | 3.2802 | 3.2802 | 3.2802 | 1.5322 | 3.3078 | 3.3078 | 3.3078 | 1.541 | 3.3175 | 3.3175 | 3.3175 | 1.572 | 3.1309 | 3.1309 | 3.1309 | 1.723 | 3.1343 | 3.1343 | 3.1343 | 1.7671 | 3.1397 | 3.1397 | 3.1397 | 1.7476 | 3.1462 | 3.1462 | 3.1462 | 1.7356 | 3.1543 | 3.1543 | 3.1543 | 1.7173 | 3.1647 | 3.1647 | 3.1647 | 1.6993 | 3.1768 | 3.1768 | 3.1768 | 1.6811 | 3.1925 | 3.1925 | 3.1925 | 1.6629 | 3.2099 | 3.2099 | 3.2099 | 1.6482 | 3.2224 | 3.2224 | 3.2224 | 1.6339 | 3.2664 | 3.2664 | 3.2664 | 1.5854 | 3.3131 | 3.3131 | 3.3131 | 1.5088 | 3.3231 | 3.3231 | 3.3231 | 1.4076 | 3.3223 | 3.3223 | 3.3223 | 1.3302 | 3.129 | 3.129 | 3.129 | 1.7241 | 3.1312 | 3.1312 | 3.1312 | 1.7693 | 3.1377 | 3.1377 | 3.1377 | 1.751 | 3.1436 | 3.1436 | 3.1436 | 1.7413 | 3.1511 | 3.1511 | 3.1511 | 1.7293 | 3.1612 | 3.1612 | 3.1612 | 1.7148 | 3.1712 | 3.1712 | 3.1712 | 1.6935 | 3.1814 | 3.1814 | 3.1814 | 1.677 | 3.1912 | 3.1912 | 3.1912 | 1.6532 | 3.2022 | 3.2022 | 3.2022 | 1.6258 | 3.2766 | 3.2766 | 3.2766 | 1.5058 | 3.3107 | 3.3107 | 3.3107 | 1.3322 | 3.3198 | 3.3198 | 3.3198 | 1.2332 | 3.3013 | 3.3013 | 3.3013 | 1.2888
ASPATRIA | STAINBURN & SIDDICK | HARKER / HUTTON | 314417 | 542840 | 14.3208 | 14.3208 | 11.1223 | 6.1203 | 14.2945 | 14.2945 | 11.1184 | 6.1255 | 14.3584 | 14.3584 | 11.1132 | 5.962 | 14.4288 | 14.4288 | 11.1002 | 5.869 | 14.5114 | 14.5114 | 11.0848 | 5.6794 | 14.611 | 14.611 | 11.067 | 5.5867 | 14.716 | 14.716 | 11.0466 | 5.4878 | 14.8464 | 14.8464 | 11.0235 | 5.2865 | 14.9845 | 14.9845 | 10.9986 | 5.1089 | 15.1371 | 14.9805 | 10.7668 | 4.8883 | 15.7048 | 14.7596 | 10.608 | 3.3376 | 16.202 | 14.5392 | 10.4496 | 1.0115 | 16.421 | 14.9008 | 10.7095 | 0.15959 | 16.5122 | 15.2357 | 10.9502 | -0.23082 | 14.337 | 14.337 | 11.1232 | 6.079 | 14.3166 | 14.3166 | 11.1211 | 6.0913 | 14.3569 | 14.3569 | 11.119 | 5.9788 | 14.3994 | 14.3994 | 11.1148 | 5.9074 | 14.4502 | 14.4502 | 11.1102 | 5.7401 | 14.509 | 14.509 | 11.1053 | 5.6703 | 14.5709 | 14.5709 | 11.1001 | 5.5809 | 14.6492 | 14.6492 | 11.0945 | 5.3881 | 14.7338 | 14.7338 | 11.0888 | 5.2094 | 14.8277 | 14.8277 | 11.0649 | 5.0196 | 15.0584 | 15.0584 | 11.0396 | 4.3563 | 15.2589 | 14.7913 | 10.6308 | 2.6973 | 15.4691 | 15.0444 | 10.8127 | 1.0445 | 15.5204 | 15.5204 | 11.1788 | 0.88774 | 14.32 | 14.32 | 11.1226 | 6.1212 | 14.2835 | 14.2835 | 11.1197 | 6.1473 | 14.3327 | 14.3327 | 11.1163 | 6.009 | 14.3888 | 14.3888 | 11.106 | 5.9398 | 14.4554 | 14.4554 | 11.0947 | 5.777 | 14.532 | 14.532 | 11.0827 | 5.7188 | 14.6103 | 14.6103 | 11.0698 | 5.6533 | 14.7061 | 14.7061 | 11.0562 | 5.4941 | 14.8088 | 14.8088 | 11.0421 | 5.3576 | 14.9247 | 14.9247 | 11.011 | 5.1777 | 15.4433 | 15.2081 | 10.9304 | 3.8038 | 15.8873 | 14.5967 | 10.4909 | 2.1813 | 16.0994 | 15.0332 | 10.8047 | 1.8773 | 16.1829 | 15.6739 | 11.2652 | 1.9972 | 14.3207 | 14.3207 | 11.1223 | 6.1195 | 14.2911 | 14.2911 | 11.1184 | 6.1353 | 14.3545 | 14.3545 | 11.1132 | 5.9904 | 14.4282 | 14.4282 | 11.0987 | 5.9227 | 14.5185 | 14.5185 | 11.0816 | 5.769 | 14.632 | 14.632 | 11.0622 | 5.7264 | 14.7586 | 14.7586 | 11.0398 | 5.6442 | 14.9265 | 14.9265 | 11.0149 | 5.354 | 15.069 | 15.069 | 10.9881 | 5.1037 | 15.2149 | 14.9837 | 10.7691 | 4.8655 | 15.9017 | 14.7513 | 10.602 | 3.7187 | 16.4103 | 14.478 | 10.4056 | 1.0986 | 16.5072 | 14.8379 | 10.6643 | -0.93689 | 16.4219 | 14.848 | 10.6716 | -2.354 | 14.3079 | 14.3079 | 11.1221 | 6.159 | 14.2658 | 14.2658 | 11.1188 | 6.2131 | 14.3164 | 14.3164 | 11.1148 | 6.1068 | 14.3796 | 14.3796 | 11.0965 | 6.069 | 14.4607 | 14.4607 | 11.0763 | 5.9098 | 14.5726 | 14.5726 | 11.0541 | 5.7366 | 14.6794 | 14.6794 | 11.0302 | 5.5673 | 14.7989 | 14.7989 | 11.0049 | 5.3087 | 14.9233 | 14.9233 | 10.9785 | 5.0866 | 15.0596 | 14.9724 | 10.761 | 4.8167 | 15.8634 | 14.7772 | 10.6207 | 1.9964 | 16.3561 | 14.5457 | 10.4543 | -0.40921 | 16.3956 | 15.2915 | 10.9903 | -2.0779 | 16.2986 | 14.9929 | 10.7757 | -1.9914
ATHERTON TOWN CENTRE | ATHERTON | KEARSLEY | 367546 | 403338 | 33.8776 | 5.5777 | 4.0088 | 21.2298 | 33.7892 | 5.5631 | 3.9983 | 21.3084 | 33.6731 | 5.544 | 3.9846 | 20.9239 | 33.4089 | 5.5005 | 3.9533 | 20.5499 | 33.0884 | 5.4478 | 3.9154 | 19.3467 | 32.7112 | 5.3856 | 3.8708 | 18.378 | 32.2657 | 5.3123 | 3.8181 | 16.5351 | 31.7534 | 5.228 | 3.7574 | 14.4201 | 31.1926 | 5.1356 | 3.6911 | 12.8073 | 22.4231 | 3.6918 | 2.6534 | 11.1407 | 18.518 | 3.0489 | 2.1913 | 6.9146 | 9.7211 | 1.6005 | 1.1503 | 3.9304 | 6.334 | 1.0428 | 0.74951 | 2.7665 | 3.4812 | 0.57315 | 0.41194 | 2.9063 | 33.9107 | 5.5831 | 4.0127 | 21.1336 | 33.8737 | 5.577 | 4.0083 | 21.2134 | 33.8309 | 5.57 | 4.0033 | 20.9934 | 33.7503 | 5.5567 | 3.9937 | 20.7449 | 33.6598 | 5.5418 | 3.983 | 20.094 | 33.5598 | 5.5254 | 3.9712 | 19.6816 | 33.4504 | 5.5074 | 3.9582 | 19.0067 | 33.3308 | 5.4877 | 3.9441 | 18.0783 | 33.2046 | 5.4669 | 3.9292 | 17.2175 | 28.4074 | 4.6771 | 3.3615 | 16.2878 | 27.7776 | 4.5734 | 3.287 | 13.5014 | 23.6225 | 3.8893 | 2.7953 | 10.7628 | 22.6978 | 3.737 | 2.6859 | 8.225 | 20.2097 | 3.3274 | 2.3914 | 7.3944 | 33.8842 | 5.5788 | 4.0096 | 21.2338 | 33.8177 | 5.5678 | 4.0017 | 21.3718 | 33.741 | 5.5552 | 3.9926 | 21.0667 | 33.5387 | 5.5219 | 3.9687 | 20.7681 | 33.3149 | 5.485 | 3.9422 | 19.6504 | 33.0728 | 5.4452 | 3.9136 | 18.7956 | 32.8099 | 5.4019 | 3.8825 | 17.0756 | 32.53 | 5.3558 | 3.8493 | 15.1196 | 32.2364 | 5.3075 | 3.8146 | 13.6662 | 24.2276 | 3.9889 | 2.8669 | 12.1594 | 22.29 | 3.6699 | 2.6376 | 8.8328 | 17.1101 | 2.817 | 2.0247 | 6.6378 | 15.0065 | 2.4707 | 1.7757 | 5.897 | 12.9516 | 2.1324 | 1.5326 | 6.4651 | 33.8776 | 5.5777 | 4.0088 | 21.2189 | 33.7892 | 5.5631 | 3.9983 | 21.3253 | 33.6731 | 5.544 | 3.9846 | 20.9981 | 33.3992 | 5.4989 | 3.9522 | 20.7097 | 33.0685 | 5.4445 | 3.9131 | 19.6267 | 32.681 | 5.3807 | 3.8672 | 18.8448 | 32.2249 | 5.3056 | 3.8132 | 17.2206 | 31.702 | 5.2195 | 3.7514 | 15.3743 | 31.1305 | 5.1254 | 3.6837 | 14.093 | 22.8588 | 3.7635 | 2.7049 | 12.8219 | 18.9033 | 3.1123 | 2.2369 | 10.1585 | 3.6372 | 0.59883 | 0.43039 | -0.90953 | 0.23554 | 0.03878 | 0.027872 | -10.9058 | 2.6844 | 0.44197 | 0.31765 | -19.7558 | 33.8779 | 5.5777 | 4.0088 | 21.3335 | 33.8067 | 5.566 | 4.0004 | 21.5511 | 33.7209 | 5.5519 | 3.9903 | 21.3346 | 33.3938 | 5.498 | 3.9515 | 21.1304 | 33.0298 | 5.4381 | 3.9085 | 20.1425 | 32.6273 | 5.3718 | 3.8608 | 19.4204 | 32.1877 | 5.2995 | 3.8088 | 17.8574 | 31.7199 | 5.2224 | 3.7535 | 16.0782 | 31.2263 | 5.1412 | 3.6951 | 14.8508 | 24.587 | 4.0481 | 2.9094 | 13.115 | 21.5296 | 3.5447 | 2.5476 | 0.66782 | 2.6844 | 0.44197 | 0.31765 | -9.7855 | 2.6844 | 0.44197 | 0.31765 | -18.329 | 2.6844 | 0.44197 | 0.31765 | -18.5393
ATHLETIC ST | BURNLEY | ROCHDALE | 385381 | 432208 | 22.5439 | 12.7804 | 9.3231 | 11.2658 | 22.5392 | 12.7743 | 9.3186 | 11.2102 | 22.5707 | 12.7663 | 9.3128 | 10.8489 | 22.6172 | 12.7487 | 9.3 | 10.706 | 22.6846 | 12.7274 | 9.2844 | 10.6213 | 22.7812 | 12.7023 | 9.2662 | 10.4195 | 22.8922 | 12.6729 | 9.2447 | 10.1501 | 23.0264 | 12.6392 | 9.2201 | 9.869 | 23.1691 | 12.6023 | 9.1932 | 9.7113 | 23.3369 | 12.4678 | 9.0951 | 9.3553 | 24.2143 | 12.2144 | 8.9102 | 7.929 | 24.8068 | 11.4384 | 8.3441 | 6.633 | 24.9628 | 11.2158 | 8.1817 | 6.182 | 25.0154 | 11.0289 | 8.0455 | 6.1373 | 22.5552 | 12.7821 | 9.3243 | 11.2245 | 22.5567 | 12.7789 | 9.322 | 11.2596 | 22.579 | 12.7754 | 9.3195 | 11.0431 | 22.607 | 12.7694 | 9.3151 | 10.9376 | 22.646 | 12.7629 | 9.3104 | 10.891 | 22.7026 | 12.7557 | 9.3051 | 10.7336 | 22.765 | 12.748 | 9.2995 | 10.5041 | 22.836 | 12.7396 | 9.2934 | 10.2641 | 22.9058 | 12.7308 | 9.287 | 10.1364 | 22.9826 | 12.4474 | 9.0802 | 9.8182 | 23.2188 | 12.4058 | 9.0499 | 8.8629 | 23.4893 | 12.0894 | 8.819 | 7.729 | 23.7694 | 12.0283 | 8.7745 | 6.7131 | 23.9224 | 11.7067 | 8.5399 | 6.3809 | 22.5434 | 12.7808 | 9.3234 | 11.2673 | 22.5319 | 12.7762 | 9.32 | 11.2351 | 22.5527 | 12.7708 | 9.3161 | 10.9049 | 22.5876 | 12.7573 | 9.3063 | 10.7916 | 22.6411 | 12.7424 | 9.2954 | 10.7384 | 22.717 | 12.7262 | 9.2836 | 10.581 | 22.8024 | 12.7088 | 9.2709 | 10.3605 | 22.908 | 12.6901 | 9.2573 | 10.1405 | 23.0256 | 12.6707 | 9.2431 | 10.0395 | 23.1546 | 12.3848 | 9.0345 | 9.7449 | 23.8119 | 12.2588 | 8.9426 | 8.6539 | 24.472 | 11.8594 | 8.6513 | 7.7044 | 24.5862 | 11.721 | 8.5503 | 7.4746 | 24.589 | 11.5906 | 8.4552 | 7.6434 | 22.5466 | 12.7804 | 9.3231 | 11.2622 | 22.5465 | 12.7743 | 9.3186 | 11.2155 | 22.5903 | 12.7663 | 9.3128 | 10.8746 | 22.6602 | 12.7478 | 9.2993 | 10.7628 | 22.7653 | 12.7254 | 9.283 | 10.7213 | 22.9152 | 12.6993 | 9.264 | 10.5895 | 23.0909 | 12.6688 | 9.2417 | 10.3987 | 23.3213 | 12.634 | 9.2163 | 10.1966 | 23.5942 | 12.596 | 9.1886 | 10.1377 | 23.9199 | 12.2897 | 8.9651 | 9.9166 | 24.5508 | 12.0312 | 8.7766 | 9.0494 | 25.2183 | 11.1392 | 8.1259 | 4.3832 | 25.5524 | 10.9155 | 7.9627 | -0.14524 | 25.6268 | 9.5247 | 6.9481 | -3.5382 | 22.5255 | 12.7806 | 9.3233 | 11.3161 | 22.5051 | 12.7758 | 9.3198 | 11.3203 | 22.5285 | 12.7701 | 9.3156 | 11.0312 | 22.5829 | 12.7484 | 9.2998 | 10.9582 | 22.6722 | 12.7242 | 9.2821 | 10.953 | 22.8168 | 12.6974 | 9.2626 | 10.8324 | 22.9919 | 12.6682 | 9.2412 | 10.6614 | 23.221 | 12.6371 | 9.2186 | 10.4966 | 23.4848 | 12.6042 | 9.1946 | 10.4655 | 23.8113 | 12.3082 | 8.9787 | 10.0623 | 24.8903 | 12.1076 | 8.8323 | 5.1558 | 25.532 | 10.5715 | 7.7118 | 0.75163 | 25.6671 | 10.4113 | 7.5949 | -2.9617 | 25.4939 | 9.9858 | 7.2845 | -2.7968
AVENHAM | PRESTON EAST | PENWORTHAM EAST / ROCHDALE | 354028 | 429192 | 23.7293 | 13.931 | 10.1625 | 10.7988 | 23.6943 | 13.9274 | 10.1598 | 11.0153 | 23.7329 | 13.9228 | 10.1565 | 10.7493 | 23.7699 | 13.8981 | 10.1385 | 10.5283 | 23.8118 | 13.8717 | 10.1192 | 10.3231 | 23.8611 | 13.8435 | 10.0987 | 10.1529 | 23.9119 | 13.8135 | 10.0767 | 9.8273 | 23.9701 | 13.7816 | 10.0535 | 9.6084 | 24.0302 | 13.7485 | 10.0293 | 9.4419 | 24.0947 | 13.6416 | 9.9513 | 9.2101 | 24.3192 | 13.4445 | 9.8076 | 7.8443 | 24.4716 | 12.7623 | 9.3099 | 5.7139 | 24.5239 | 12.6486 | 9.227 | 4.3463 | 24.5268 | 12.292 | 8.9668 | 3.7264 | 23.759 | 13.9326 | 10.1636 | 10.7353 | 23.7524 | 13.9311 | 10.1626 | 10.9345 | 23.8012 | 13.9295 | 10.1614 | 10.7539 | 23.8536 | 13.9222 | 10.1561 | 10.5913 | 23.9159 | 13.9146 | 10.1505 | 10.4396 | 23.9832 | 13.9066 | 10.1447 | 10.251 | 24.0358 | 13.8984 | 10.1387 | 9.8671 | 24.0985 | 13.8898 | 10.1324 | 9.552 | 24.168 | 13.881 | 10.126 | 9.3098 | 24.2471 | 13.5904 | 9.914 | 9.0287 | 24.3869 | 13.5641 | 9.8948 | 8.1842 | 24.4638 | 13.2222 | 9.6454 | 7.701 | 24.5248 | 13.1948 | 9.6254 | 7.1037 | 24.5048 | 13.4161 | 9.7868 | 7.1269 | 23.729 | 13.9313 | 10.1627 | 10.8007 | 23.6901 | 13.9285 | 10.1606 | 11.0535 | 23.7237 | 13.9254 | 10.1584 | 10.8325 | 23.7576 | 13.9029 | 10.142 | 10.6481 | 23.7966 | 13.8797 | 10.125 | 10.4842 | 23.8416 | 13.8559 | 10.1077 | 10.3726 | 23.8861 | 13.8315 | 10.0899 | 10.0986 | 23.9357 | 13.8066 | 10.0717 | 9.9378 | 23.987 | 13.7813 | 10.0532 | 9.8178 | 24.0423 | 13.4743 | 9.8293 | 9.6459 | 24.213 | 13.3318 | 9.7254 | 8.7911 | 24.3471 | 12.9297 | 9.432 | 7.8788 | 24.3996 | 12.8569 | 9.379 | 7.3732 | 24.4026 | 12.7902 | 9.3303 | 7.511 | 23.7287 | 13.931 | 10.1625 | 10.8 | 23.6895 | 13.9274 | 10.1598 | 11.0379 | 23.7256 | 13.9228 | 10.1565 | 10.7942 | 23.7619 | 13.8968 | 10.1375 | 10.5964 | 23.8057 | 13.869 | 10.1173 | 10.4152 | 23.8601 | 13.8396 | 10.0958 | 10.268 | 23.9191 | 13.8082 | 10.0729 | 9.968 | 23.9906 | 13.7749 | 10.0486 | 9.7709 | 24.0681 | 13.7404 | 10.0235 | 9.6217 | 24.1542 | 13.4264 | 9.7944 | 9.42 | 24.4681 | 13.2226 | 9.6457 | 8.1104 | 24.7133 | 12.7011 | 9.2652 | 5.4226 | 24.7946 | 12.5851 | 9.1807 | 3.6422 | 24.7287 | 11.9345 | 8.706 | 2.8638 | 23.7135 | 13.9312 | 10.1626 | 10.8281 | 23.6567 | 13.9283 | 10.1605 | 11.095 | 23.6737 | 13.9243 | 10.1576 | 10.8798 | 23.6923 | 13.8814 | 10.1263 | 10.713 | 23.7178 | 13.8355 | 10.0928 | 10.5538 | 23.7545 | 13.786 | 10.0567 | 10.4128 | 23.7957 | 13.7339 | 10.0187 | 10.1264 | 23.8497 | 13.6794 | 9.979 | 9.9398 | 23.91 | 13.6229 | 9.9377 | 9.8473 | 23.9825 | 13.2881 | 9.6935 | 9.564 | 24.3813 | 12.9788 | 9.4679 | 6.219 | 24.6421 | 11.8017 | 8.6092 | 3.6432 | 24.6367 | 11.6945 | 8.5309 | 2.0998 | 24.6048 | 11.5714 | 8.4412 | 2.6762
BAGULEY | SALE | CARRINGTON | 380562 | 389035 | 32.4514 | 12.6722 | 9.1077 | 6.6106 | 32.4013 | 11.041 | 7.9354 | 6.8874 | 32.6033 | 11.0308 | 7.9281 | 6.5315 | 32.7949 | 11.009 | 7.9124 | 6.0398 | 32.9619 | 10.9818 | 7.8928 | 5.4896 | 33.1589 | 10.9492 | 7.8694 | 5.31 | 33.3723 | 10.9099 | 7.8411 | 4.8825 | 33.6226 | 10.8641 | 7.8083 | 4.2928 | 33.895 | 10.8137 | 7.772 | 3.6788 | 34.1977 | 10.1517 | 7.2962 | 2.9253 | 35.7255 | 9.8093 | 7.0501 | -0.24901 | 37.0293 | 8.7415 | 6.2827 | -3.6679 | 37.7684 | 9.2619 | 6.6567 | -5.7809 | 38.214 | 9.9182 | 7.1284 | -7.153 | 32.4858 | 12.6753 | 9.11 | 6.5357 | 32.4422 | 11.0489 | 7.9411 | 6.8344 | 32.5666 | 11.0457 | 7.9388 | 6.634 | 32.6926 | 11.0396 | 7.9343 | 6.2608 | 32.831 | 11.0325 | 7.9293 | 5.8427 | 32.9435 | 11.0246 | 7.9236 | 5.778 | 33.0672 | 11.0158 | 7.9173 | 5.4606 | 33.2086 | 11.006 | 7.9102 | 4.9856 | 33.3639 | 10.9955 | 7.9027 | 4.4775 | 33.5373 | 10.4187 | 7.4881 | 3.8709 | 34.1306 | 10.3754 | 7.457 | 1.5969 | 34.6765 | 9.6006 | 6.9001 | -0.81776 | 35.213 | 10.1779 | 7.3151 | -2.8492 | 35.4961 | 11.1234 | 7.9946 | -3.5926 | 32.4491 | 12.6728 | 9.1082 | 6.6134 | 32.3724 | 11.0437 | 7.9373 | 6.9403 | 32.5358 | 11.0372 | 7.9326 | 6.6473 | 32.7156 | 11.0212 | 7.9211 | 6.2163 | 32.9013 | 11.0031 | 7.9082 | 5.702 | 33.0688 | 10.9834 | 7.894 | 5.6385 | 33.2457 | 10.9615 | 7.8783 | 5.2998 | 33.4464 | 10.9381 | 7.8614 | 4.821 | 33.6643 | 10.9133 | 7.8436 | 4.3166 | 33.9072 | 10.319 | 7.4165 | 3.7193 | 35.0936 | 10.1667 | 7.307 | 1.1795 | 36.2621 | 9.5393 | 6.8561 | -0.88569 | 36.9803 | 10.182 | 7.318 | -1.8332 | 37.4062 | 11.3911 | 8.187 | -2.0378 | 32.4508 | 12.6722 | 9.1077 | 6.6056 | 32.3919 | 11.041 | 7.9354 | 6.9055 | 32.5917 | 11.0308 | 7.9281 | 6.5944 | 32.8082 | 11.0084 | 7.912 | 6.1661 | 33.0155 | 10.9806 | 7.892 | 5.6457 | 33.2806 | 10.9474 | 7.8681 | 5.6519 | 33.5881 | 10.9076 | 7.8395 | 5.3734 | 33.9761 | 10.8612 | 7.8062 | 4.9507 | 34.4224 | 10.8101 | 7.7695 | 4.4566 | 34.9405 | 10.1948 | 7.3272 | 3.9765 | 37.16 | 9.8495 | 7.079 | 2.0501 | 38.678 | 8.194 | 5.8892 | -6.9604 | 39.1706 | 8.7134 | 6.2625 | -14.3115 | 38.9416 | 8.0015 | 5.7508 | -19.8015 | 32.4201 | 12.6715 | 9.1072 | 6.7008 | 32.3312 | 11.0413 | 7.9356 | 7.09 | 32.5005 | 11.0335 | 7.93 | 6.869 | 32.7005 | 11.008 | 7.9116 | 6.5099 | 32.8939 | 10.9794 | 7.8911 | 6.0207 | 33.1417 | 10.9477 | 7.8684 | 6.1087 | 33.4345 | 10.9129 | 7.8433 | 5.865 | 33.815 | 10.8757 | 7.8166 | 5.4286 | 34.2591 | 10.8363 | 7.7883 | 4.9617 | 34.7958 | 10.24 | 7.3597 | 4.2474 | 37.3404 | 10.011 | 7.1951 | -4.0574 | 38.8449 | 7.9809 | 5.736 | -12.7636 | 38.7828 | 9.7023 | 6.9732 | -19.0763 | 38.601 | 8.6033 | 6.1834 | -19.4477
BAMBER BRIDGE | RIBBLE | PENWORTHAM EAST / ROCHDALE | 356431 | 426698 | 31.0052 | 12.9237 | 9.2885 | 13.5241 | 30.9477 | 12.9152 | 9.2824 | 13.5484 | 31.0248 | 12.9042 | 9.2745 | 13.1161 | 31.1067 | 12.8783 | 9.2559 | 12.8843 | 31.2085 | 12.8473 | 9.2336 | 12.718 | 31.329 | 12.8112 | 9.2076 | 12.3382 | 31.4609 | 12.7689 | 9.1773 | 11.9853 | 31.6244 | 12.7208 | 9.1427 | 11.6497 | 31.808 | 12.6683 | 9.105 | 11.3888 | 32.0246 | 12.3318 | 8.8631 | 10.9336 | 33.1232 | 11.9723 | 8.6047 | 9.002 | 34.0625 | 10.9816 | 7.8927 | 7.0704 | 34.5609 | 10.6695 | 7.6683 | 6.0263 | 34.8213 | 10.1477 | 7.2933 | 5.6074 | 31.0261 | 12.9269 | 9.2908 | 13.4637 | 30.9794 | 12.9236 | 9.2884 | 13.5466 | 31.0231 | 12.9198 | 9.2857 | 13.2697 | 31.0636 | 12.9121 | 9.2802 | 13.125 | 31.1071 | 12.9035 | 9.274 | 13.0197 | 31.1616 | 12.8941 | 9.2672 | 12.7228 | 31.2212 | 12.8838 | 9.2599 | 12.462 | 31.2921 | 12.8726 | 9.2518 | 12.1824 | 31.3712 | 12.8608 | 9.2433 | 11.9481 | 31.4666 | 12.5892 | 9.0481 | 11.5385 | 31.8578 | 12.53 | 9.0056 | 10.093 | 32.2424 | 12.1259 | 8.7151 | 8.8007 | 32.624 | 12.0396 | 8.6531 | 7.6474 | 32.8256 | 11.6467 | 8.3707 | 7.4425 | 31.0044 | 12.9243 | 9.2889 | 13.5262 | 30.9382 | 12.918 | 9.2844 | 13.5884 | 31.0016 | 12.9107 | 9.2792 | 13.1998 | 31.0691 | 12.8907 | 9.2648 | 13.0105 | 31.1537 | 12.8686 | 9.2489 | 12.8889 | 31.2519 | 12.8449 | 9.2319 | 12.5719 | 31.3573 | 12.8193 | 9.2135 | 12.2828 | 31.4839 | 12.7922 | 9.194 | 12.024 | 31.6229 | 12.7638 | 9.1736 | 11.8349 | 31.7841 | 12.4699 | 8.9623 | 11.454 | 32.5995 | 12.2852 | 8.8296 | 9.9384 | 33.433 | 11.7736 | 8.4619 | 8.8706 | 33.9196 | 11.5792 | 8.3222 | 8.4941 | 34.1687 | 11.1414 | 8.0076 | 8.689 | 31.0055 | 12.9237 | 9.2885 | 13.5183 | 30.9459 | 12.9152 | 9.2824 | 13.5612 | 31.0306 | 12.9042 | 9.2745 | 13.1477 | 31.1327 | 12.8772 | 9.2551 | 12.9466 | 31.2702 | 12.8451 | 9.232 | 12.8172 | 31.4502 | 12.8078 | 9.2052 | 12.4969 | 31.6622 | 12.7643 | 9.174 | 12.2154 | 31.9382 | 12.715 | 9.1385 | 11.9608 | 32.2565 | 12.6613 | 9.1 | 11.7972 | 32.6315 | 12.3412 | 8.8699 | 11.4734 | 34.4502 | 11.976 | 8.6074 | 10.1226 | 36.0951 | 10.637 | 7.645 | 5.092 | 36.6689 | 10.3233 | 7.4196 | -0.082385 | 36.7159 | 8.6784 | 6.2374 | -4.0803 | 30.987 | 12.9235 | 9.2884 | 13.589 | 30.9092 | 12.9165 | 9.2834 | 13.7081 | 30.9755 | 12.9081 | 9.2773 | 13.3547 | 31.0629 | 12.875 | 9.2535 | 13.2055 | 31.1846 | 12.838 | 9.2269 | 13.1291 | 31.351 | 12.7972 | 9.1976 | 12.8477 | 31.5503 | 12.7527 | 9.1656 | 12.6056 | 31.818 | 12.7054 | 9.1316 | 12.3893 | 32.131 | 12.6555 | 9.0958 | 12.2538 | 32.5165 | 12.347 | 8.874 | 11.7544 | 34.7086 | 12.0443 | 8.6565 | 5.9877 | 36.2831 | 10.15 | 7.295 | 0.9694 | 36.6055 | 9.922 | 7.1311 | -3.5393 | 36.4366 | 8.9365 | 6.4228 | -3.5992
BARBARA ST | BOLTON | KEARSLEY | 370695 | 407609 | 26.2006 | 8.9017 | 6.4937 | 10.7681 | 26.1578 | 8.8958 | 6.4894 | 10.7706 | 26.2088 | 8.8883 | 6.4839 | 10.5072 | 26.2655 | 8.8689 | 6.4697 | 10.3294 | 26.3382 | 8.8462 | 6.4532 | 10.1389 | 26.4286 | 8.8202 | 6.4342 | 9.9323 | 26.5309 | 8.7903 | 6.4124 | 9.679 | 26.6583 | 8.7565 | 6.3878 | 9.4344 | 26.8015 | 8.72 | 6.3611 | 9.2154 | 26.9653 | 8.2806 | 6.0406 | 8.8118 | 27.79 | 8.036 | 5.8621 | 7.2271 | 28.5081 | 7.4765 | 5.454 | 5.269 | 28.9115 | 7.2741 | 5.3063 | 3.9896 | 29.1423 | 6.83 | 4.9824 | 3.2958 | 26.2252 | 8.9036 | 6.4951 | 10.711 | 26.2015 | 8.9007 | 6.4929 | 10.7333 | 26.2415 | 8.8973 | 6.4905 | 10.5338 | 26.2819 | 8.8909 | 6.4858 | 10.3894 | 26.3326 | 8.8838 | 6.4806 | 10.2332 | 26.3849 | 8.876 | 6.475 | 10.0594 | 26.4326 | 8.8678 | 6.4689 | 9.8435 | 26.4906 | 8.8589 | 6.4624 | 9.6269 | 26.556 | 8.8496 | 6.4557 | 9.4289 | 26.6316 | 8.5066 | 6.2054 | 9.055 | 26.8967 | 8.4669 | 6.1765 | 7.9145 | 27.1774 | 8.1074 | 5.9142 | 6.7089 | 27.4704 | 8.0519 | 5.8737 | 5.5871 | 27.6331 | 7.9463 | 5.7967 | 5.1751 | 26.2002 | 8.9021 | 6.494 | 10.7697 | 26.1523 | 8.8976 | 6.4907 | 10.7999 | 26.1948 | 8.8924 | 6.4869 | 10.5707 | 26.2422 | 8.8768 | 6.4755 | 10.4402 | 26.3033 | 8.8599 | 6.4632 | 10.2907 | 26.3762 | 8.8419 | 6.4501 | 10.1117 | 26.4568 | 8.8227 | 6.4361 | 9.9411 | 26.5547 | 8.8025 | 6.4213 | 9.7628 | 26.6651 | 8.7816 | 6.406 | 9.6077 | 26.7928 | 8.6689 | 6.3238 | 9.2835 | 27.4126 | 8.5376 | 6.2281 | 8.0414 | 28.0492 | 7.865 | 5.7374 | 7.0308 | 28.3896 | 7.7386 | 5.6452 | 6.562 | 28.4795 | 7.6111 | 5.5522 | 6.6249 | 26.2006 | 8.9017 | 6.4937 | 10.7654 | 26.1558 | 8.8958 | 6.4894 | 10.7723 | 26.2125 | 8.8883 | 6.4839 | 10.5232 | 26.2851 | 8.8681 | 6.4692 | 10.3842 | 26.3861 | 8.8446 | 6.452 | 10.2362 | 26.5217 | 8.8178 | 6.4325 | 10.0386 | 26.6853 | 8.787 | 6.41 | 9.8765 | 26.9009 | 8.7524 | 6.3847 | 9.7422 | 27.1545 | 8.715 | 6.3575 | 9.5581 | 27.4026 | 8.5875 | 6.2645 | 9.3169 | 28.1911 | 8.3388 | 6.0831 | 8.2825 | 29.6802 | 6.9107 | 5.0413 | 1.6185 | 30.2403 | 6.7071 | 4.8927 | -4.0505 | 30.1682 | 5.2304 | 3.8155 | -8.2725 | 26.1803 | 8.9022 | 6.494 | 10.8382 | 26.1156 | 8.8978 | 6.4908 | 10.9141 | 26.1519 | 8.8924 | 6.4868 | 10.736 | 26.2077 | 8.8665 | 6.468 | 10.6504 | 26.2901 | 8.838 | 6.4472 | 10.5614 | 26.4089 | 8.8068 | 6.4245 | 10.4078 | 26.5561 | 8.7732 | 6.3999 | 10.2926 | 26.7583 | 8.7375 | 6.3739 | 10.2067 | 27.0006 | 8.7002 | 6.3466 | 10.0672 | 27.2817 | 8.5901 | 6.2663 | 9.6279 | 29.1133 | 8.367 | 6.1036 | 3.4495 | 30.2787 | 6.1541 | 4.4893 | -3.1214 | 30.2562 | 6.0008 | 4.3775 | -7.8034 | 29.7923 | 5.3507 | 3.9033 | -7.4711
BARROW | BARROW & SANDGATE | HARKER / HUTTON | 319709 | 470489 | 23.0051 | 11.5019 | 8.2666 | 8.8113 | 23.0121 | 11.4966 | 8.2629 | 9.0224 | 23.098 | 11.4901 | 8.2582 | 8.9013 | 23.2094 | 11.4738 | 8.2465 | 8.8523 | 23.3495 | 11.4549 | 8.2329 | 8.7894 | 23.5294 | 11.4333 | 8.2173 | 8.6233 | 23.7277 | 11.4086 | 8.1996 | 8.3749 | 23.9709 | 11.3809 | 8.1797 | 8.0966 | 24.1386 | 11.3509 | 8.1581 | 7.9102 | 24.3357 | 11.2695 | 8.0996 | 7.5384 | 25.3681 | 11.0736 | 7.9588 | 5.9666 | 25.9228 | 10.3392 | 7.431 | 4.6653 | 26.102 | 10.1766 | 7.3141 | 4.4152 | 26.1263 | 10.0353 | 7.2126 | 4.6946 | 23.019 | 11.5025 | 8.2671 | 8.7547 | 23.018 | 11.4989 | 8.2645 | 8.9324 | 23.0618 | 11.495 | 8.2617 | 8.8316 | 23.1168 | 11.4886 | 8.2571 | 8.8131 | 23.1866 | 11.4818 | 8.2522 | 8.8321 | 23.2712 | 11.4744 | 8.2469 | 8.6729 | 23.3624 | 11.4667 | 8.2414 | 8.5462 | 23.4788 | 11.4585 | 8.2355 | 8.3381 | 23.6055 | 11.4502 | 8.2295 | 8.2169 | 23.751 | 11.4028 | 8.1954 | 7.9179 | 24.1235 | 11.3712 | 8.1727 | 6.915 | 24.4099 | 11.0632 | 7.9514 | 5.7081 | 24.7313 | 11.0191 | 7.9196 | 4.556 | 24.9067 | 10.7028 | 7.6923 | 4.2131 | 23.0032 | 11.5022 | 8.2669 | 8.8127 | 22.9889 | 11.498 | 8.2639 | 9.046 | 23.0438 | 11.4934 | 8.2605 | 8.9549 | 23.125 | 11.4801 | 8.251 | 8.9344 | 23.2311 | 11.4658 | 8.2407 | 8.9443 | 23.3624 | 11.4506 | 8.2298 | 8.7804 | 23.5041 | 11.4345 | 8.2182 | 8.6622 | 23.6808 | 11.4175 | 8.206 | 8.4691 | 23.8769 | 11.4 | 8.1934 | 8.3628 | 24.0998 | 11.3397 | 8.15 | 8.0761 | 24.8496 | 11.2343 | 8.0743 | 6.8866 | 25.4757 | 10.8586 | 7.8043 | 5.9458 | 25.5876 | 10.7565 | 7.7309 | 5.7856 | 25.5495 | 10.6676 | 7.667 | 6.0701 | 23.0063 | 11.5019 | 8.2666 | 8.8085 | 23.0148 | 11.4966 | 8.2629 | 9.0271 | 23.1081 | 11.4901 | 8.2582 | 8.9218 | 23.2348 | 11.4728 | 8.2458 | 8.8975 | 23.3975 | 11.4528 | 8.2314 | 8.904 | 23.5894 | 11.4301 | 8.215 | 8.7533 | 23.8038 | 11.4043 | 8.1965 | 8.6482 | 24.0828 | 11.3753 | 8.1757 | 8.4957 | 24.3853 | 11.3442 | 8.1533 | 8.4371 | 24.7235 | 11.2751 | 8.1036 | 8.1835 | 25.6405 | 11.0738 | 7.9589 | 7.1306 | 26.7242 | 9.7843 | 7.0321 | -0.59264 | 26.7404 | 9.6204 | 6.9144 | -6.401 | 26.4307 | 8.3025 | 5.9672 | -10.6875 | 22.9818 | 11.5029 | 8.2673 | 8.8893 | 22.967 | 11.4994 | 8.2648 | 9.1837 | 23.0373 | 11.495 | 8.2617 | 9.1554 | 23.147 | 11.4734 | 8.2461 | 9.1851 | 23.2761 | 11.4495 | 8.229 | 9.252 | 23.4547 | 11.4232 | 8.2101 | 9.1292 | 23.6531 | 11.3948 | 8.1897 | 9.0612 | 23.9141 | 11.3648 | 8.1681 | 8.9625 | 24.2016 | 11.3332 | 8.1454 | 8.9464 | 24.6134 | 11.2743 | 8.103 | 8.4395 | 26.281 | 11.0892 | 7.97 | 1.4835 | 27.066 | 9.1292 | 6.5613 | -5.6815 | 26.8726 | 9.0051 | 6.4722 | -10.4482 | 26.1577 | 8.3797 | 6.0226 | -9.9342
BARTON DOCK RD | BARTON | CARRINGTON | 378864 | 395534 | 22.6618 | 11.5787 | 8.4465 | 8.369 | 22.5871 | 11.5073 | 8.3944 | 8.7003 | 22.6592 | 11.5059 | 8.3934 | 8.6117 | 22.7229 | 11.4986 | 8.3881 | 8.4069 | 22.7876 | 11.4908 | 8.3824 | 8.1525 | 22.8468 | 11.4824 | 8.3762 | 8.1749 | 22.9046 | 11.4733 | 8.3696 | 8.0768 | 22.9685 | 11.4637 | 8.3626 | 7.8257 | 23.0344 | 11.4536 | 8.3553 | 7.6903 | 23.1026 | 11.3416 | 8.2735 | 7.4836 | 23.4331 | 11.2806 | 8.229 | 6.7903 | 23.7005 | 10.8978 | 7.9498 | 5.7664 | 23.8319 | 10.8594 | 7.9218 | 4.918 | 23.8855 | 10.544 | 7.6917 | 4.3831 | 22.6776 | 11.5791 | 8.4468 | 8.3278 | 22.6084 | 11.5786 | 8.4464 | 8.6346 | 22.6411 | 11.578 | 8.446 | 8.6365 | 22.6642 | 11.5757 | 8.4443 | 8.5092 | 22.6919 | 11.5734 | 8.4426 | 8.3359 | 22.7236 | 11.5708 | 8.4408 | 8.4235 | 22.7587 | 11.5682 | 8.4389 | 8.3943 | 22.8005 | 11.5655 | 8.4369 | 8.1809 | 22.8435 | 11.5627 | 8.4349 | 8.147 | 22.8843 | 11.5065 | 8.3938 | 7.991 | 23.012 | 11.4981 | 8.3877 | 7.6086 | 23.1193 | 11.4121 | 8.325 | 7.331 | 23.2188 | 11.4022 | 8.3178 | 6.9789 | 23.2507 | 11.3602 | 8.2871 | 6.9134 | 22.6616 | 11.5788 | 8.4466 | 8.3696 | 22.5798 | 11.5076 | 8.3947 | 8.7152 | 22.6431 | 11.5067 | 8.394 | 8.6429 | 22.6977 | 11.5001 | 8.3891 | 8.4537 | 22.7559 | 11.4933 | 8.3842 | 8.2172 | 22.8173 | 11.4863 | 8.3791 | 8.2712 | 22.8724 | 11.479 | 8.3738 | 8.1959 | 22.9248 | 11.4717 | 8.3684 | 7.9594 | 22.9784 | 11.4641 | 8.3629 | 7.882 | 23.0336 | 11.3933 | 8.3113 | 7.7085 | 23.2877 | 11.3505 | 8.28 | 7.1713 | 23.5262 | 11.2465 | 8.2042 | 6.7781 | 23.6546 | 11.2212 | 8.1857 | 6.5066 | 23.7053 | 10.9387 | 7.9796 | 6.5238 | 22.6621 | 11.5787 | 8.4465 | 8.3685 | 22.5793 | 11.5073 | 8.3944 | 8.7234 | 22.6452 | 11.5059 | 8.3934 | 8.66 | 22.7036 | 11.4982 | 8.3878 | 8.482 | 22.7631 | 11.49 | 8.3818 | 8.2539 | 22.829 | 11.4812 | 8.3754 | 8.2995 | 22.8945 | 11.4718 | 8.3685 | 8.2301 | 22.9695 | 11.4618 | 8.3612 | 8.022 | 23.0493 | 11.4514 | 8.3536 | 7.9094 | 23.1359 | 11.3788 | 8.3007 | 7.7391 | 23.4257 | 11.316 | 8.2548 | 7.1861 | 23.7152 | 10.847 | 7.9128 | 5.5237 | 23.7556 | 10.8081 | 7.8843 | 4.1442 | 23.6546 | 10.3013 | 7.5146 | 3.2396 | 22.6564 | 11.5788 | 8.4466 | 8.3841 | 22.5679 | 11.5077 | 8.3947 | 8.7527 | 22.6282 | 11.5064 | 8.3938 | 8.7024 | 22.6793 | 11.4939 | 8.3847 | 8.539 | 22.7358 | 11.4804 | 8.3748 | 8.319 | 22.8021 | 11.4657 | 8.364 | 8.3509 | 22.8694 | 11.4501 | 8.3527 | 8.2729 | 22.9491 | 11.4337 | 8.3407 | 8.0608 | 23.0173 | 11.4166 | 8.3282 | 7.9147 | 23.0871 | 11.3452 | 8.2762 | 7.6724 | 23.554 | 11.2507 | 8.2072 | 5.5044 | 23.8218 | 10.3143 | 7.5242 | 3.7531 | 23.82 | 10.2757 | 7.496 | 2.4196 | 23.7418 | 10.1934 | 7.436 | 2.6328
BEDFORD | ATHERTON | KEARSLEY | 366258 | 399876 | 28.6503 | 10.5067 | 7.5514 | 10.4326 | 28.6038 | 10.4966 | 7.5441 | 10.3927 | 28.6841 | 10.4836 | 7.5348 | 9.5978 | 28.7745 | 10.4482 | 7.5093 | 9.4156 | 28.8877 | 10.4067 | 7.4795 | 9.0729 | 29.0321 | 10.359 | 7.4452 | 8.7885 | 29.1959 | 10.3041 | 7.4058 | 8.5873 | 29.3986 | 10.2421 | 7.3612 | 8.087 | 29.6258 | 10.175 | 7.3129 | 7.7038 | 29.8856 | 9.7468 | 7.0053 | 7.4003 | 31.2431 | 9.2937 | 6.6796 | 5.4743 | 32.436 | 8.2898 | 5.958 | 2.9635 | 33.0977 | 8.2218 | 5.9091 | 1.5544 | 33.4651 | 8.4682 | 6.0863 | 0.80147 | 28.6783 | 10.51 | 7.5538 | 10.3203 | 28.6474 | 10.5054 | 7.5505 | 10.3245 | 28.6966 | 10.5003 | 7.5467 | 9.7195 | 28.7458 | 10.4892 | 7.5388 | 9.6163 | 28.8082 | 10.477 | 7.5301 | 9.322 | 28.8851 | 10.4639 | 7.5206 | 9.0766 | 28.9714 | 10.4498 | 7.5105 | 8.8806 | 29.0735 | 10.4345 | 7.4995 | 8.3703 | 29.1887 | 10.4186 | 7.4881 | 7.8119 | 29.3209 | 10.116 | 7.2706 | 6.9915 | 29.7733 | 10.0452 | 7.2197 | 5.5213 | 30.2557 | 9.3914 | 6.7498 | 4.1713 | 30.7404 | 9.5311 | 6.8502 | 2.8936 | 31.0302 | 10.0572 | 7.2283 | 2.5049 | 28.6495 | 10.5074 | 7.5519 | 10.435 | 28.5934 | 10.4998 | 7.5464 | 10.4318 | 28.6584 | 10.4911 | 7.5402 | 9.6826 | 28.7328 | 10.4625 | 7.5196 | 9.5473 | 28.8264 | 10.4315 | 7.4973 | 9.2522 | 28.9409 | 10.3986 | 7.4736 | 9.0318 | 29.0666 | 10.3634 | 7.4484 | 8.8957 | 29.2187 | 10.3264 | 7.4218 | 8.4804 | 29.391 | 10.2879 | 7.3941 | 8.1769 | 29.5908 | 9.947 | 7.1491 | 7.9481 | 30.6047 | 9.704 | 6.9744 | 6.435 | 31.6624 | 9.1754 | 6.5945 | 5.0988 | 32.3042 | 9.2465 | 6.6456 | 4.3285 | 32.6529 | 9.5868 | 6.8902 | 4.196 | 28.6509 | 10.5067 | 7.5514 | 10.4291 | 28.6035 | 10.4966 | 7.5441 | 10.4189 | 28.6956 | 10.4836 | 7.5348 | 9.6627 | 28.8152 | 10.4466 | 7.5082 | 9.5198 | 28.9789 | 10.4035 | 7.4772 | 9.2257 | 29.1995 | 10.3542 | 7.4418 | 9.0012 | 29.4653 | 10.2976 | 7.4011 | 8.8661 | 29.8153 | 10.2339 | 7.3553 | 8.4427 | 30.2262 | 10.165 | 7.3058 | 8.1482 | 30.7112 | 9.7973 | 7.0415 | 7.9529 | 33.0577 | 9.3361 | 6.71 | 5.9731 | 35.2317 | 7.5871 | 5.453 | -1.1495 | 35.9481 | 7.5167 | 5.4024 | -7.9552 | 35.9971 | 6.5323 | 4.6949 | -13.2164 | 28.6263 | 10.5069 | 7.5515 | 10.4999 | 28.5546 | 10.499 | 7.5458 | 10.5608 | 28.622 | 10.4891 | 7.5388 | 9.8927 | 28.7214 | 10.4402 | 7.5036 | 9.7996 | 28.863 | 10.3863 | 7.4648 | 9.5672 | 29.0646 | 10.3269 | 7.4222 | 9.3841 | 29.3113 | 10.2628 | 7.376 | 9.2868 | 29.6459 | 10.1948 | 7.3272 | 8.9046 | 30.0444 | 10.1234 | 7.2759 | 8.6409 | 30.5388 | 9.7652 | 7.0184 | 8.3812 | 33.3771 | 9.3406 | 6.7132 | 0.97572 | 35.4419 | 6.9769 | 5.0144 | -6.2679 | 35.915 | 7.6417 | 5.4922 | -12.0215 | 35.6141 | 6.9581 | 5.0009 | -11.9207
BELGRAVE | GREENHILL | WHITEGATE | 393008 | 403366 | 16.4175 | 12.8683 | 9.3873 | 12.0159 | 16.3753 | 7.0998 | 5.1792 | 12.1143 | 16.4262 | 7.0936 | 5.1747 | 11.876 | 16.4808 | 7.0796 | 5.1644 | 11.7633 | 16.5487 | 7.0627 | 5.1521 | 11.5663 | 16.6321 | 7.043 | 5.1377 | 11.4743 | 16.7253 | 7.0199 | 5.1209 | 11.2829 | 16.8398 | 6.9935 | 5.1017 | 11.0971 | 16.9683 | 6.9648 | 5.0807 | 10.8403 | 17.1145 | 6.5968 | 4.8123 | 10.5233 | 17.8721 | 6.5369 | 4.7685 | 9.1539 | 18.5402 | 7.2729 | 5.3055 | 7.9746 | 18.9287 | 9.6544 | 7.0427 | 7.4097 | 19.0844 | 10.2445 | 7.4732 | 7.1609 | 16.4337 | 12.87 | 9.3885 | 11.9685 | 16.4021 | 7.1042 | 5.1824 | 12.073 | 16.4328 | 7.1017 | 5.1806 | 11.9024 | 16.4617 | 7.0971 | 5.1773 | 11.833 | 16.4977 | 7.0921 | 5.1736 | 11.6772 | 16.5411 | 7.0865 | 5.1695 | 11.6239 | 16.5891 | 7.0804 | 5.1651 | 11.4615 | 16.6459 | 7.0738 | 5.1603 | 11.3013 | 16.7095 | 7.0669 | 5.1552 | 11.0819 | 16.7813 | 6.747 | 4.9219 | 10.8018 | 17.0313 | 6.8228 | 4.9771 | 9.7512 | 17.2891 | 7.3467 | 5.3593 | 8.6806 | 17.5632 | 9.3244 | 6.802 | 7.7573 | 17.7447 | 9.8492 | 7.1849 | 7.2707 | 16.4171 | 12.8687 | 9.3875 | 12.0167 | 16.3705 | 7.1013 | 5.1803 | 12.1331 | 16.414 | 7.0971 | 5.1773 | 11.904 | 16.4604 | 7.0862 | 5.1693 | 11.8152 | 16.518 | 7.0743 | 5.1606 | 11.6383 | 16.5861 | 7.0613 | 5.1512 | 11.573 | 16.66 | 7.0474 | 5.141 | 11.4119 | 16.7482 | 7.0326 | 5.1302 | 11.3271 | 16.8475 | 7.0171 | 5.1189 | 11.1426 | 16.9615 | 6.6741 | 4.8687 | 10.8805 | 17.5359 | 6.7111 | 4.8956 | 9.7606 | 18.1305 | 7.6568 | 5.5856 | 8.8769 | 18.5065 | 10.1029 | 7.3699 | 8.5149 | 18.547 | 10.5179 | 7.6727 | 8.4747 | 16.4179 | 12.8683 | 9.3873 | 12.0153 | 16.3741 | 7.0998 | 5.1792 | 12.1133 | 16.4303 | 7.0936 | 5.1747 | 11.9119 | 16.4996 | 7.079 | 5.164 | 11.8241 | 16.5937 | 7.0615 | 5.1512 | 11.6614 | 16.7187 | 7.0411 | 5.1364 | 11.6133 | 16.868 | 7.0174 | 5.1191 | 11.4771 | 17.0631 | 6.9904 | 5.0994 | 11.381 | 17.2923 | 6.961 | 5.0779 | 11.1316 | 17.45 | 6.6139 | 4.8248 | 10.809 | 17.928 | 6.5509 | 4.7788 | 9.4036 | 18.4989 | 6.9586 | 5.0762 | 5.1818 | 18.8234 | 9.3392 | 6.8128 | 0.7461 | 18.9915 | 8.7373 | 6.3737 | -2.7135 | 16.4029 | 12.8686 | 9.3874 | 12.0508 | 16.3446 | 7.1012 | 5.1802 | 12.2117 | 16.3859 | 7.0967 | 5.177 | 12.0118 | 16.4435 | 7.0793 | 5.1642 | 11.9721 | 16.5248 | 7.06 | 5.1501 | 11.8433 | 16.6389 | 7.0387 | 5.1347 | 11.8155 | 16.7779 | 7.0156 | 5.1178 | 11.6916 | 16.9658 | 6.9911 | 5.0999 | 11.5027 | 17.0455 | 6.9654 | 5.0811 | 11.2324 | 17.1402 | 6.6274 | 4.8346 | 10.883 | 17.8989 | 6.6388 | 4.8429 | 6.5062 | 18.4233 | 6.5226 | 4.7581 | 1.6766 | 18.6281 | 9.5621 | 6.9754 | -2.0015 | 18.5527 | 9.9952 | 7.2914 | -2.0076
BENCHILL | WEST DIDSBURY | SOUTH MANCHESTER | 382454 | 388020 | 15.0532 | 15.0532 | 15.0532 | 10.083 | 15.0521 | 15.0521 | 15.0521 | 10.1052 | 15.0715 | 15.0715 | 15.0715 | 10.0363 | 15.0963 | 15.0963 | 15.0963 | 9.9663 | 15.1307 | 15.1307 | 15.1307 | 9.8812 | 15.1788 | 15.1788 | 15.1788 | 9.7644 | 15.2336 | 15.2336 | 15.2336 | 9.6357 | 15.3001 | 15.3001 | 15.3001 | 9.509 | 15.3775 | 15.3775 | 15.3775 | 9.3805 | 15.4705 | 15.4705 | 15.4705 | 9.2169 | 15.9023 | 15.9023 | 15.9023 | 8.3758 | 16.2738 | 16.2738 | 16.2738 | 7.7686 | 16.4912 | 16.4912 | 16.4912 | 7.5241 | 16.6201 | 16.6201 | 16.6201 | 7.4369 | 15.0529 | 15.0529 | 15.0529 | 10.0711 | 15.0508 | 15.0508 | 15.0508 | 10.0888 | 15.0608 | 15.0608 | 15.0608 | 10.0377 | 15.0717 | 15.0717 | 15.0717 | 9.989 | 15.0876 | 15.0876 | 15.0876 | 9.9277 | 15.1124 | 15.1124 | 15.1124 | 9.8375 | 15.1394 | 15.1394 | 15.1394 | 9.7342 | 15.1692 | 15.1692 | 15.1692 | 9.6348 | 15.2041 | 15.2041 | 15.2041 | 9.5319 | 15.2466 | 15.2466 | 15.2466 | 9.3957 | 15.4184 | 15.4184 | 15.4184 | 8.7877 | 15.5659 | 15.5659 | 15.5659 | 8.1752 | 15.7186 | 15.7186 | 15.7186 | 7.6774 | 15.8159 | 15.8159 | 15.8159 | 7.433 | 15.053 | 15.053 | 15.053 | 10.0837 | 15.0494 | 15.0494 | 15.0494 | 10.1162 | 15.0649 | 15.0649 | 15.0649 | 10.0612 | 15.0851 | 15.0851 | 15.0851 | 10.0042 | 15.1139 | 15.1139 | 15.1139 | 9.9332 | 15.1536 | 15.1536 | 15.1536 | 9.8363 | 15.1979 | 15.1979 | 15.1979 | 9.7293 | 15.25 | 15.25 | 15.25 | 9.6296 | 15.3115 | 15.3115 | 15.3115 | 9.5273 | 15.3868 | 15.3868 | 15.3868 | 9.3926 | 15.7166 | 15.7166 | 15.7166 | 8.7338 | 16.0477 | 16.0477 | 16.0477 | 8.225 | 16.2582 | 16.2582 | 16.2582 | 8.0259 | 16.3852 | 16.3852 | 16.3852 | 7.9915 | 15.0558 | 15.0558 | 15.0558 | 10.0798 | 15.0584 | 15.0584 | 15.0584 | 10.1028 | 15.0841 | 15.0841 | 15.0841 | 10.0417 | 15.1203 | 15.1203 | 15.1203 | 9.9843 | 15.1728 | 15.1728 | 15.1728 | 9.9178 | 15.2461 | 15.2461 | 15.2461 | 9.8319 | 15.3345 | 15.3345 | 15.3345 | 9.7406 | 15.4494 | 15.4494 | 15.4494 | 9.6604 | 15.5864 | 15.5864 | 15.5864 | 9.5892 | 15.7355 | 15.7355 | 15.7355 | 9.4965 | 16.2841 | 16.2841 | 16.2841 | 8.9926 | 16.5998 | 16.5998 | 16.5998 | 7.097 | 16.7737 | 16.7737 | 16.7737 | 5.3584 | 16.8423 | 16.8423 | 16.8423 | 3.9878 | 15.0497 | 15.0497 | 15.0497 | 10.1015 | 15.0463 | 15.0463 | 15.0463 | 10.1452 | 15.0659 | 15.0659 | 15.0659 | 10.1051 | 15.0978 | 15.0978 | 15.0978 | 10.063 | 15.1452 | 15.1452 | 15.1452 | 10.0143 | 15.2149 | 15.2149 | 15.2149 | 9.9426 | 15.2992 | 15.2992 | 15.2992 | 9.8658 | 15.4101 | 15.4101 | 15.4101 | 9.7986 | 15.544 | 15.544 | 15.544 | 9.7377 | 15.6958 | 15.6958 | 15.6958 | 9.586 | 16.4183 | 16.4183 | 16.4183 | 7.7616 | 16.7506 | 16.7506 | 16.7506 | 5.8773 | 16.8801 | 16.8801 | 16.8801 | 4.4292 | 16.8827 | 16.8827 | 16.8827 | 4.2615
BENTHAM | KENDAL (PARKSIDE RD) | HARKER / HUTTON | 366887 | 470130 | 6.754 | 6.754 | 6.754 | 5.6335 | 6.7465 | 6.7465 | 6.7465 | 5.7109 | 6.7734 | 6.7734 | 6.7734 | 5.6076 | 6.8014 | 6.8014 | 6.8014 | 5.5476 | 6.8351 | 6.8351 | 6.8351 | 5.4416 | 6.8747 | 6.8747 | 6.8747 | 5.3524 | 6.9187 | 6.9187 | 6.9187 | 5.2527 | 6.9717 | 6.9717 | 6.9717 | 5.1279 | 7.0304 | 7.0304 | 7.0304 | 5.0159 | 7.0972 | 7.0972 | 7.0972 | 4.8734 | 7.4123 | 7.4123 | 7.4123 | 4.1219 | 7.6855 | 7.6855 | 7.6855 | 3.2614 | 7.8334 | 7.8334 | 7.8334 | 2.914 | 7.9149 | 7.9149 | 7.9149 | 2.7629 | 6.7664 | 6.7664 | 6.7664 | 5.6112 | 6.7705 | 6.7705 | 6.7705 | 5.6782 | 6.7992 | 6.7992 | 6.7992 | 5.6019 | 6.8288 | 6.8288 | 6.8288 | 5.5679 | 6.8638 | 6.8638 | 6.8638 | 5.5006 | 6.9037 | 6.9037 | 6.9037 | 5.419 | 6.9484 | 6.9484 | 6.9484 | 5.329 | 6.9998 | 6.9998 | 6.9998 | 5.2229 | 7.0526 | 7.0526 | 7.0526 | 5.123 | 7.095 | 7.095 | 7.095 | 4.9719 | 7.2348 | 7.2348 | 7.2348 | 4.5442 | 7.3427 | 7.3427 | 7.3427 | 3.8927 | 7.453 | 7.453 | 7.453 | 3.3018 | 7.5121 | 7.5121 | 7.5121 | 3.1802 | 6.7539 | 6.7539 | 6.7539 | 5.634 | 6.7445 | 6.7445 | 6.7445 | 5.7216 | 6.7685 | 6.7685 | 6.7685 | 5.6292 | 6.7932 | 6.7932 | 6.7932 | 5.5803 | 6.8228 | 6.8228 | 6.8228 | 5.491 | 6.8562 | 6.8562 | 6.8562 | 5.419 | 6.8924 | 6.8924 | 6.8924 | 5.3347 | 6.9349 | 6.9349 | 6.9349 | 5.2376 | 6.9818 | 6.9818 | 6.9818 | 5.1486 | 7.0354 | 7.0354 | 7.0354 | 5.0292 | 7.2765 | 7.2765 | 7.2765 | 4.3815 | 7.5199 | 7.5199 | 7.5199 | 3.7674 | 7.6627 | 7.6627 | 7.6627 | 3.6235 | 7.7393 | 7.7393 | 7.7393 | 3.6724 | 6.7542 | 6.7542 | 6.7542 | 5.632 | 6.7464 | 6.7464 | 6.7464 | 5.7182 | 6.776 | 6.776 | 6.776 | 5.628 | 6.8105 | 6.8105 | 6.8105 | 5.5852 | 6.8553 | 6.8553 | 6.8553 | 5.505 | 6.9124 | 6.9124 | 6.9124 | 5.4494 | 6.9803 | 6.9803 | 6.9803 | 5.3741 | 7.0683 | 7.0683 | 7.0683 | 5.2564 | 7.1701 | 7.1701 | 7.1701 | 5.1562 | 7.2889 | 7.2889 | 7.2889 | 5.0447 | 7.6526 | 7.6526 | 7.6526 | 4.2712 | 7.9737 | 7.9737 | 7.9737 | 2.3999 | 8.0973 | 8.0973 | 8.0973 | 1.1199 | 8.156 | 8.156 | 8.156 | 0.18831 | 6.7473 | 6.7473 | 6.7473 | 5.6473 | 6.7324 | 6.7324 | 6.7324 | 5.747 | 6.7543 | 6.7543 | 6.7543 | 5.674 | 6.7815 | 6.7815 | 6.7815 | 5.6439 | 6.8193 | 6.8193 | 6.8193 | 5.5612 | 6.871 | 6.871 | 6.871 | 5.472 | 6.9327 | 6.9327 | 6.9327 | 5.376 | 7.0138 | 7.0138 | 7.0138 | 5.261 | 7.109 | 7.109 | 7.109 | 5.164 | 7.2244 | 7.2244 | 7.2244 | 5.0065 | 7.8288 | 7.8288 | 7.8288 | 2.9476 | 8.1473 | 8.1473 | 8.1473 | 1.2195 | 8.2374 | 8.2374 | 8.2374 | 0.11471 | 8.1933 | 8.1933 | 8.1933 | 0.15688
BISPHAM | BISPHAM | PENWORTHAM WEST / STANAH | 331655 | 439667 | 16.4865 | 2.6743 | 1.9508 | 10.165 | 16.4483 | 2.6681 | 1.9463 | 9.8731 | 16.3988 | 2.66 | 1.9405 | 9.2697 | 16.2155 | 2.6303 | 1.9188 | 9.0339 | 16.0096 | 2.5969 | 1.8944 | 8.7885 | 15.7812 | 2.5599 | 1.8674 | 8.4504 | 15.5261 | 2.5185 | 1.8372 | 8.028 | 15.2449 | 2.4729 | 1.8039 | 7.5882 | 14.9448 | 2.4242 | 1.7684 | 7.1496 | 12.3746 | 2.0073 | 1.4643 | 6.5812 | 10.4372 | 1.693 | 1.235 | 3.9636 | 3.7555 | 0.60917 | 0.44438 | 1.1578 | 2.9173 | 0.47322 | 0.34521 | -0.11124 | 3.2123 | 0.52107 | 0.38011 | -0.54196 | 16.5007 | 2.6766 | 1.9525 | 10.0699 | 16.4836 | 2.6738 | 1.9505 | 9.9502 | 16.4635 | 2.6705 | 1.9481 | 9.595 | 16.406 | 2.6612 | 1.9413 | 9.4063 | 16.3441 | 2.6512 | 1.934 | 9.2123 | 16.2779 | 2.6404 | 1.9262 | 8.946 | 16.2078 | 2.6291 | 1.9179 | 8.5831 | 16.1332 | 2.617 | 1.909 | 8.206 | 16.056 | 2.6044 | 1.8999 | 7.8179 | 12.588 | 2.0419 | 1.4895 | 7.3021 | 12.3036 | 1.9958 | 1.4559 | 5.4789 | 10.1091 | 1.6398 | 1.1962 | 3.422 | 10.1897 | 1.6529 | 1.2057 | 1.4928 | 9.0185 | 1.4629 | 1.0672 | 0.94717 | 16.4893 | 2.6747 | 1.9512 | 10.1683 | 16.4602 | 2.67 | 1.9477 | 9.9322 | 16.427 | 2.6646 | 1.9438 | 9.4004 | 16.269 | 2.639 | 1.9251 | 9.2323 | 16.1024 | 2.612 | 1.9054 | 9.0601 | 15.9282 | 2.5837 | 1.8848 | 8.8223 | 15.7459 | 2.5541 | 1.8632 | 8.506 | 15.5566 | 2.5234 | 1.8408 | 8.1958 | 15.362 | 2.4919 | 1.8178 | 7.8841 | 13.2824 | 2.1545 | 1.5717 | 7.4442 | 12.1135 | 1.9649 | 1.4334 | 5.408 | 7.8762 | 1.2776 | 0.93199 | 3.7339 | 7.5525 | 1.2251 | 0.89368 | 3.3416 | 8.1614 | 1.3239 | 0.96574 | 3.7377 | 16.4865 | 2.6743 | 1.9508 | 10.1681 | 16.4483 | 2.6681 | 1.9463 | 9.8962 | 16.3988 | 2.66 | 1.9405 | 9.3285 | 16.2067 | 2.6289 | 1.9177 | 9.1484 | 15.9918 | 2.594 | 1.8923 | 8.979 | 15.7543 | 2.5555 | 1.8642 | 8.7675 | 15.49 | 2.5126 | 1.8329 | 8.4929 | 15.1995 | 2.4655 | 1.7986 | 8.2098 | 14.8901 | 2.4153 | 1.7619 | 7.9766 | 12.7337 | 2.0655 | 1.5068 | 7.6732 | 10.7513 | 1.744 | 1.2722 | 6.0836 | 1.711 | 0.27754 | 0.20246 | -2.1959 | 0.85819 | 0.13921 | 0.10155 | -10.2367 | 2.6914 | 0.43658 | 0.31848 | -16.3677 | 16.4877 | 2.6745 | 1.951 | 10.2761 | 16.4576 | 2.6696 | 1.9474 | 10.1074 | 16.4185 | 2.6632 | 1.9428 | 9.643 | 16.1317 | 2.6167 | 1.9089 | 9.5408 | 15.8205 | 2.5662 | 1.872 | 9.4524 | 15.4818 | 2.5113 | 1.832 | 9.2845 | 15.1206 | 2.4527 | 1.7892 | 9.0698 | 14.7409 | 2.3911 | 1.7443 | 8.8734 | 14.3441 | 2.3268 | 1.6973 | 8.717 | 12.1949 | 1.9781 | 1.443 | 8.1496 | 9.9289 | 1.6106 | 1.1749 | -0.50775 | 2.6914 | 0.43658 | 0.31848 | -8.6829 | 2.6914 | 0.43658 | 0.31848 | -15.4656 | 2.6914 | 0.43658 | 0.31848 | -15.3107
BLACKBULL | RIBBLE | PENWORTHAM EAST / ROCHDALE | 353041 | 433005 | 30.9212 | 13.3433 | 9.7338 | 14.0675 | 30.823 | 13.3387 | 9.7304 | 13.824 | 30.8738 | 13.3325 | 9.7259 | 13.2539 | 30.9312 | 13.3174 | 9.7148 | 13.068 | 31.0082 | 13.2991 | 9.7015 | 12.8143 | 31.1136 | 13.2778 | 9.6859 | 12.5867 | 31.2337 | 13.2527 | 9.6676 | 12.358 | 31.3884 | 13.224 | 9.6467 | 12.0083 | 31.5633 | 13.1926 | 9.6238 | 11.6777 | 31.769 | 12.8449 | 9.3702 | 11.3132 | 32.8508 | 12.6286 | 9.2124 | 9.4399 | 33.7854 | 11.7855 | 8.5974 | 7.8034 | 34.2809 | 11.7254 | 8.5535 | 7.2629 | 34.3865 | 11.8722 | 8.6606 | 7.3036 | 30.9409 | 13.3448 | 9.7348 | 14.0129 | 30.8533 | 13.3426 | 9.7333 | 13.9828 | 30.8665 | 13.3402 | 9.7315 | 13.732 | 30.8778 | 13.3354 | 9.728 | 13.6384 | 30.8998 | 13.3301 | 9.7241 | 13.4794 | 30.9364 | 13.3242 | 9.7198 | 13.3532 | 30.9786 | 13.3179 | 9.7152 | 13.2157 | 31.0344 | 13.311 | 9.7102 | 12.9651 | 31.0979 | 13.3038 | 9.7049 | 12.7243 | 31.1743 | 13.0035 | 9.4859 | 12.4477 | 31.464 | 12.9691 | 9.4608 | 11.1534 | 31.7892 | 12.6067 | 9.1964 | 9.8453 | 32.1236 | 12.6551 | 9.2318 | 8.751 | 32.2877 | 12.5605 | 9.1627 | 8.6778 | 30.9207 | 13.3437 | 9.734 | 14.0698 | 30.8157 | 13.3402 | 9.7315 | 13.8631 | 30.8552 | 13.3362 | 9.7286 | 13.3407 | 30.9 | 13.3245 | 9.72 | 13.2 | 30.9612 | 13.3115 | 9.7105 | 12.9963 | 31.043 | 13.2975 | 9.7004 | 12.8364 | 31.1332 | 13.2824 | 9.6893 | 12.6792 | 31.2473 | 13.2663 | 9.6776 | 12.4201 | 31.377 | 13.2495 | 9.6653 | 12.1786 | 31.5325 | 12.9354 | 9.4362 | 11.9025 | 32.3271 | 12.8259 | 9.3563 | 10.4408 | 33.0944 | 12.3975 | 9.0438 | 9.4038 | 33.2748 | 12.4073 | 9.051 | 9.2803 | 33.2899 | 12.6215 | 9.2072 | 9.704 | 30.9214 | 13.3433 | 9.7338 | 14.0657 | 30.8193 | 13.3387 | 9.7304 | 13.8482 | 30.8774 | 13.3325 | 9.7259 | 13.3175 | 30.9568 | 13.3166 | 9.7143 | 13.1864 | 31.0739 | 13.2975 | 9.7003 | 13.0069 | 31.2429 | 13.2753 | 9.6841 | 12.8892 | 31.4499 | 13.2493 | 9.6652 | 12.7828 | 31.7321 | 13.2197 | 9.6436 | 12.5715 | 32.0647 | 13.1874 | 9.6201 | 12.4103 | 32.2949 | 12.8588 | 9.3803 | 12.2497 | 33.1585 | 12.6383 | 9.2194 | 11.2506 | 34.3483 | 11.6857 | 8.5246 | 7.3528 | 34.7919 | 11.6246 | 8.48 | 3.523 | 34.6392 | 10.6675 | 7.7818 | 0.1165 | 30.906 | 13.3431 | 9.7336 | 14.1247 | 30.7889 | 13.3392 | 9.7307 | 13.9634 | 30.832 | 13.3344 | 9.7273 | 13.4881 | 30.8997 | 13.3145 | 9.7128 | 13.3979 | 31.0053 | 13.2925 | 9.6967 | 13.2577 | 31.1675 | 13.2682 | 9.679 | 13.1505 | 31.3676 | 13.2419 | 9.6598 | 13.0578 | 31.6446 | 13.2139 | 9.6394 | 12.8701 | 31.9731 | 13.1844 | 9.6179 | 12.7238 | 32.1924 | 12.8673 | 9.3865 | 12.4394 | 33.8621 | 12.6885 | 9.2561 | 8.1149 | 34.9474 | 11.0485 | 8.0597 | 4.167 | 34.6946 | 11.3024 | 8.245 | 0.90432 | 34.2005 | 11.0808 | 8.0833 | 0.87024
BLACKBURN | BLACKBURN | PENWORTHAM EAST / ROCHDALE | 370584 | 429294 | 31.1244 | 8.939 | 6.5209 | 14.5828 | 31.0348 | 8.9346 | 6.5177 | 14.907 | 31.0887 | 8.929 | 6.5136 | 14.6544 | 31.1369 | 8.9124 | 6.5015 | 14.4314 | 31.1904 | 8.8932 | 6.4875 | 14.1853 | 31.2511 | 8.8715 | 6.4716 | 13.9585 | 31.313 | 8.8468 | 6.4536 | 13.8333 | 31.3856 | 8.8192 | 6.4335 | 13.5518 | 31.4639 | 8.7895 | 6.4118 | 13.4195 | 31.5504 | 8.4648 | 6.175 | 13.3317 | 31.9561 | 8.2683 | 6.0316 | 12.6029 | 32.2902 | 7.7838 | 5.6782 | 11.4647 | 32.4584 | 7.6255 | 5.5627 | 10.5069 | 32.5212 | 7.2136 | 5.2623 | 9.7269 | 31.1448 | 8.9393 | 6.5211 | 14.5132 | 31.0722 | 8.9364 | 6.519 | 14.8349 | 31.1001 | 8.9334 | 6.5168 | 14.7562 | 31.1222 | 8.9276 | 6.5125 | 14.6524 | 31.1505 | 8.9214 | 6.508 | 14.5103 | 31.1857 | 8.9148 | 6.5032 | 14.3751 | 31.2241 | 8.9079 | 6.4982 | 14.3116 | 31.2709 | 8.9005 | 6.4928 | 14.0789 | 31.3244 | 8.893 | 6.4873 | 13.967 | 31.3859 | 8.8286 | 6.4403 | 13.8744 | 31.5268 | 8.7973 | 6.4175 | 13.4143 | 31.638 | 8.7004 | 6.3468 | 13.1236 | 31.7517 | 8.6571 | 6.3153 | 12.896 | 31.8061 | 8.3515 | 6.0923 | 12.9459 | 31.1242 | 8.9393 | 6.5211 | 14.5836 | 31.032 | 8.936 | 6.5187 | 14.927 | 31.0815 | 8.9323 | 6.516 | 14.6969 | 31.1249 | 8.9186 | 6.506 | 14.4954 | 31.1726 | 8.9039 | 6.4953 | 14.2731 | 31.2245 | 8.8884 | 6.484 | 14.0779 | 31.2755 | 8.872 | 6.472 | 13.9819 | 31.3334 | 8.8548 | 6.4594 | 13.7368 | 31.3955 | 8.8369 | 6.4464 | 13.6388 | 31.464 | 8.7605 | 6.3906 | 13.5842 | 31.7686 | 8.6499 | 6.31 | 13.0236 | 32.0633 | 8.2513 | 6.0192 | 12.6508 | 32.2259 | 8.1516 | 5.9465 | 12.5782 | 32.2834 | 8.0469 | 5.8701 | 12.7857 | 31.1247 | 8.939 | 6.5209 | 14.582 | 31.0294 | 8.9346 | 6.5177 | 14.9387 | 31.0809 | 8.929 | 6.5136 | 14.7203 | 31.1315 | 8.9116 | 6.5009 | 14.5336 | 31.1933 | 8.8917 | 6.4863 | 14.3253 | 31.2704 | 8.8692 | 6.4699 | 14.1382 | 31.3562 | 8.8436 | 6.4513 | 14.0541 | 31.4655 | 8.8152 | 6.4306 | 13.8185 | 31.591 | 8.7846 | 6.4083 | 13.733 | 31.7365 | 8.6993 | 6.346 | 13.6965 | 32.405 | 8.4989 | 6.1998 | 13.2141 | 33.1276 | 7.5863 | 5.5341 | 10.7083 | 33.4203 | 7.4268 | 5.4177 | 8.2024 | 33.3562 | 6.7091 | 4.8942 | 6.1593 | 31.1131 | 8.9389 | 6.5208 | 14.6115 | 31.0062 | 8.9354 | 6.5182 | 14.9973 | 31.046 | 8.931 | 6.515 | 14.8083 | 31.0867 | 8.907 | 6.4975 | 14.6471 | 31.1395 | 8.8807 | 6.4784 | 14.4559 | 31.2102 | 8.8519 | 6.4573 | 14.2721 | 31.2913 | 8.8208 | 6.4347 | 14.1837 | 31.3987 | 8.7881 | 6.4108 | 13.9355 | 31.5246 | 8.7537 | 6.3857 | 13.8278 | 31.6877 | 8.667 | 6.3224 | 13.7293 | 32.6934 | 8.4662 | 6.1759 | 10.7757 | 33.3114 | 7.276 | 5.3077 | 7.5529 | 33.4875 | 7.1517 | 5.2171 | 5.0763 | 33.3432 | 6.7255 | 4.9062 | 5.6245
BLACKFRIARS | FREDERICK RD | WHITEGATE | 383030 | 399104 | 32.3037 | 11.8218 | 8.6238 | 10.9132 | 32.2163 | 11.8181 | 8.6211 | 10.595 | 32.3112 | 11.8132 | 8.6176 | 9.8373 | 32.393 | 11.7931 | 8.6029 | 9.5994 | 32.4731 | 11.7707 | 8.5866 | 9.4194 | 32.5593 | 11.746 | 8.5686 | 9.0817 | 32.6457 | 11.7186 | 8.5486 | 8.8647 | 32.7377 | 11.6886 | 8.5266 | 8.6832 | 32.8337 | 11.6566 | 8.5033 | 8.4725 | 32.9445 | 11.3554 | 8.2836 | 8.1827 | 33.3912 | 11.1664 | 8.1457 | 6.7226 | 33.7333 | 10.4888 | 7.6515 | 4.6548 | 33.8882 | 11.0213 | 8.0399 | 3.0669 | 33.9769 | 10.7081 | 7.8114 | 1.758 | 32.3382 | 11.8234 | 8.625 | 10.8449 | 32.2822 | 11.822 | 8.624 | 10.6953 | 32.3532 | 11.8205 | 8.6229 | 10.2129 | 32.3939 | 11.8147 | 8.6187 | 10.0433 | 32.4438 | 11.8086 | 8.6142 | 9.9105 | 32.51 | 11.8021 | 8.6095 | 9.6204 | 32.5801 | 11.7952 | 8.6044 | 9.4263 | 32.6572 | 11.7878 | 8.5991 | 9.2539 | 32.7427 | 11.7802 | 8.5935 | 9.0342 | 32.84 | 11.5273 | 8.409 | 8.7279 | 33.1896 | 11.4979 | 8.3876 | 7.712 | 33.474 | 11.2323 | 8.1938 | 6.5498 | 33.6423 | 11.4111 | 8.3242 | 5.5018 | 33.6437 | 11.7175 | 8.5478 | 5.3154 | 32.3034 | 11.8221 | 8.6241 | 10.9146 | 32.2125 | 11.8193 | 8.622 | 10.6226 | 32.3024 | 11.8161 | 8.6197 | 9.8973 | 32.3793 | 11.7987 | 8.607 | 9.6883 | 32.4567 | 11.7803 | 8.5936 | 9.5382 | 32.5361 | 11.7612 | 8.5797 | 9.2412 | 32.6147 | 11.7413 | 8.5651 | 9.0624 | 32.6964 | 11.7206 | 8.55 | 8.9247 | 32.7819 | 11.6994 | 8.5346 | 8.7543 | 32.8809 | 11.4408 | 8.3459 | 8.5023 | 33.2449 | 11.3297 | 8.2648 | 7.25 | 33.5621 | 11.0635 | 8.0707 | 6.0503 | 33.7176 | 11.6488 | 8.4976 | 5.5455 | 33.8066 | 11.376 | 8.2986 | 5.3283 | 32.3027 | 11.8218 | 8.6238 | 10.9185 | 32.2034 | 11.8181 | 8.6211 | 10.6297 | 32.2882 | 11.8132 | 8.6176 | 9.908 | 32.3623 | 11.7922 | 8.6022 | 9.7106 | 32.4431 | 11.7689 | 8.5852 | 9.5791 | 32.5346 | 11.7433 | 8.5666 | 9.3059 | 32.6293 | 11.7149 | 8.5459 | 9.1429 | 32.7383 | 11.684 | 8.5233 | 8.9871 | 32.8535 | 11.6511 | 8.4993 | 8.8127 | 32.9758 | 11.3808 | 8.3022 | 8.5735 | 33.4894 | 11.1873 | 8.1609 | 7.3969 | 33.9149 | 10.4614 | 7.6314 | 4.4436 | 34.0876 | 10.9922 | 8.0186 | 1.8306 | 33.9792 | 10.4948 | 7.6558 | -0.0074173 | 32.2873 | 11.8216 | 8.6237 | 10.9617 | 32.1724 | 11.8184 | 8.6214 | 10.7155 | 32.2411 | 11.8143 | 8.6184 | 10.0378 | 32.3006 | 11.782 | 8.5948 | 9.8755 | 32.3686 | 11.7471 | 8.5694 | 9.7704 | 32.452 | 11.7095 | 8.5419 | 9.4929 | 32.5404 | 11.6695 | 8.5128 | 9.3329 | 32.6448 | 11.6277 | 8.4822 | 9.2045 | 32.7584 | 11.5841 | 8.4505 | 9.0507 | 32.8864 | 11.303 | 8.2454 | 8.7634 | 33.5822 | 11.0897 | 8.0898 | 5.5993 | 34.0655 | 10.6206 | 7.7476 | 2.2283 | 34.022 | 10.599 | 7.7318 | -0.026331 | 34.057 | 10.359 | 7.5568 | -0.15272
BLACKLEY | RED BANK | WHITEGATE | 383882 | 403258 | 30.1957 | 13.5587 | 9.8909 | 16.2935 | 30.144 | 13.553 | 9.8867 | 16.3259 | 30.2141 | 13.5453 | 9.8811 | 16.087 | 30.2856 | 13.5284 | 9.8688 | 15.8706 | 30.3697 | 13.5075 | 9.8535 | 15.6817 | 30.471 | 13.4826 | 9.8354 | 15.4032 | 30.582 | 13.4529 | 9.8137 | 15.1015 | 30.7142 | 13.4184 | 9.7885 | 14.8544 | 30.8596 | 13.3804 | 9.7608 | 14.5211 | 31.0236 | 12.9378 | 9.4379 | 14.117 | 31.8648 | 12.6686 | 9.2416 | 12.1091 | 32.5979 | 11.8024 | 8.6097 | 9.9989 | 33.0043 | 11.5668 | 8.4378 | 8.9546 | 33.246 | 11.0978 | 8.0957 | 8.3405 | 30.2157 | 13.5609 | 9.8925 | 16.254 | 30.1786 | 13.5587 | 9.8909 | 16.2813 | 30.2239 | 13.5561 | 9.889 | 16.1236 | 30.2661 | 13.5511 | 9.8853 | 15.9699 | 30.3168 | 13.5454 | 9.8812 | 15.8431 | 30.3778 | 13.5392 | 9.8766 | 15.6332 | 30.445 | 13.5322 | 9.8715 | 15.3925 | 30.5222 | 13.5245 | 9.8659 | 15.2065 | 30.6076 | 13.5163 | 9.86 | 14.9296 | 30.7035 | 13.198 | 9.6278 | 14.5909 | 31.019 | 13.1546 | 9.5961 | 13.1831 | 31.3291 | 12.7499 | 9.3008 | 11.5175 | 31.6374 | 12.6854 | 9.2538 | 10.0885 | 31.7869 | 12.2962 | 8.9699 | 9.5932 | 30.1953 | 13.5592 | 9.8913 | 16.2949 | 30.1386 | 13.555 | 9.8882 | 16.352 | 30.2007 | 13.55 | 9.8845 | 16.1546 | 30.2633 | 13.5374 | 9.8753 | 15.9734 | 30.3365 | 13.5232 | 9.865 | 15.8222 | 30.4215 | 13.5078 | 9.8538 | 15.5961 | 30.5122 | 13.4909 | 9.8414 | 15.3494 | 30.6168 | 13.4728 | 9.8282 | 15.168 | 30.7319 | 13.4537 | 9.8143 | 14.9008 | 30.8624 | 13.1207 | 9.5714 | 14.5632 | 31.5131 | 12.991 | 9.4767 | 12.8592 | 32.1703 | 12.2231 | 8.9166 | 11.3714 | 32.5646 | 12.0776 | 8.8104 | 10.8408 | 32.795 | 11.9124 | 8.6899 | 10.7484 | 30.1953 | 13.5587 | 9.8909 | 16.2914 | 30.1396 | 13.553 | 9.8867 | 16.3355 | 30.2128 | 13.5453 | 9.8811 | 16.1237 | 30.2968 | 13.5279 | 9.8684 | 15.944 | 30.405 | 13.5065 | 9.8528 | 15.8045 | 30.546 | 13.4811 | 9.8343 | 15.6052 | 30.7119 | 13.4508 | 9.8122 | 15.384 | 30.9258 | 13.4158 | 9.7867 | 15.1962 | 31.1733 | 13.3774 | 9.7586 | 14.9495 | 31.4622 | 13.0228 | 9.4999 | 14.6695 | 32.7124 | 12.7511 | 9.3018 | 13.2341 | 33.5204 | 11.5019 | 8.3905 | 8.4317 | 33.9652 | 11.2655 | 8.218 | 3.8866 | 34.1039 | 9.7812 | 7.1352 | 0.22635 | 30.1821 | 13.5584 | 9.8907 | 16.3367 | 30.1132 | 13.5535 | 9.8871 | 16.4246 | 30.173 | 13.5477 | 9.8829 | 16.2506 | 30.2456 | 13.5274 | 9.8681 | 16.1029 | 30.343 | 13.5049 | 9.8517 | 15.9878 | 30.4771 | 13.4801 | 9.8336 | 15.7765 | 30.6364 | 13.453 | 9.8137 | 15.5581 | 30.8449 | 13.424 | 9.7927 | 15.408 | 31.0896 | 13.3935 | 9.7704 | 15.194 | 31.3889 | 13.0508 | 9.5204 | 14.7693 | 33.0841 | 12.8574 | 9.3793 | 9.6343 | 33.9228 | 10.9909 | 8.0177 | 4.9106 | 33.8785 | 10.8239 | 7.8959 | 0.73002 | 33.7685 | 10.0889 | 7.3597 | 0.48368
BLACKPOOL | BLACKPOOL | PENWORTHAM WEST / STANAH | 330835 | 435308 | 35.3892 | 9.2653 | 6.7589 | 20.1824 | 35.3023 | 9.2624 | 6.7568 | 20.2173 | 35.3574 | 9.2588 | 6.7542 | 19.9602 | 35.403 | 9.2263 | 6.7305 | 19.7032 | 35.4483 | 9.1926 | 6.7059 | 19.5371 | 35.4972 | 9.1578 | 6.6805 | 19.3815 | 35.5476 | 9.1218 | 6.6542 | 19.0533 | 35.5985 | 9.0846 | 6.6271 | 18.8318 | 35.6503 | 9.0467 | 6.5994 | 18.7264 | 35.7055 | 8.5231 | 6.2175 | 18.5274 | 35.8311 | 8.311 | 6.0628 | 17.8697 | 35.8921 | 7.8449 | 5.7228 | 15.7027 | 35.8941 | 7.7534 | 5.656 | 13.8231 | 35.8593 | 7.139 | 5.2078 | 11.7974 | 35.4329 | 9.2666 | 6.7598 | 20.0629 | 35.3926 | 9.2654 | 6.759 | 20.0842 | 35.4591 | 9.2641 | 6.758 | 19.9203 | 35.5245 | 9.2544 | 6.751 | 19.6512 | 35.5782 | 9.2445 | 6.7437 | 19.4477 | 35.6323 | 9.2344 | 6.7363 | 19.2152 | 35.6968 | 9.224 | 6.7288 | 18.5736 | 35.7705 | 9.2134 | 6.7211 | 17.9306 | 35.855 | 9.2027 | 6.7132 | 17.105 | 35.9535 | 8.6102 | 6.281 | 16.1752 | 36.0719 | 8.5859 | 6.2633 | 15.1442 | 36.0874 | 8.2496 | 6.018 | 14.998 | 36.0961 | 8.2271 | 6.0016 | 14.8985 | 36.0654 | 8.1545 | 5.9486 | 14.9055 | 35.3891 | 9.2655 | 6.7591 | 20.1828 | 35.3014 | 9.2632 | 6.7574 | 20.2484 | 35.3552 | 9.2607 | 6.7556 | 20.0226 | 35.3993 | 9.2298 | 6.733 | 19.7963 | 35.443 | 9.1984 | 6.7101 | 19.6634 | 35.4893 | 9.1666 | 6.6869 | 19.5502 | 35.5368 | 9.1344 | 6.6634 | 19.2584 | 35.5836 | 9.1018 | 6.6397 | 19.0753 | 35.6309 | 9.069 | 6.6157 | 19.0062 | 35.6812 | 8.7211 | 6.3619 | 18.8454 | 35.7799 | 8.5435 | 6.2323 | 18.344 | 35.8314 | 8.3992 | 6.1271 | 18.0312 | 35.8329 | 8.3358 | 6.0808 | 17.8796 | 35.7975 | 8.263 | 6.0278 | 17.9527 | 35.3892 | 9.2653 | 6.7589 | 20.1824 | 35.2947 | 9.2624 | 6.7568 | 20.2428 | 35.343 | 9.2588 | 6.7542 | 20.0115 | 35.383 | 9.2246 | 6.7292 | 19.7818 | 35.4243 | 9.1891 | 6.7033 | 19.6427 | 35.4715 | 9.1525 | 6.6767 | 19.5142 | 35.5215 | 9.1148 | 6.6491 | 19.2156 | 35.5748 | 9.0758 | 6.6207 | 19.021 | 35.6309 | 9.0361 | 6.5917 | 18.9418 | 35.6923 | 8.6943 | 6.3423 | 18.7737 | 35.8357 | 8.4734 | 6.1812 | 18.274 | 35.9431 | 7.7314 | 5.6399 | 15.9666 | 35.9517 | 7.6365 | 5.5707 | 13.5779 | 35.8777 | 7.0445 | 5.1389 | 11.3112 | 35.3705 | 9.2656 | 6.7591 | 20.231 | 35.2565 | 9.2634 | 6.7575 | 20.3421 | 35.2843 | 9.2599 | 6.755 | 20.1625 | 35.3034 | 9.1992 | 6.7107 | 19.9866 | 35.3248 | 9.1348 | 6.6637 | 19.8919 | 35.3537 | 9.0659 | 6.6135 | 19.7951 | 35.3863 | 8.9939 | 6.561 | 19.5343 | 35.423 | 8.9192 | 6.5064 | 19.3755 | 35.4636 | 8.8418 | 6.45 | 19.3274 | 35.5135 | 8.4746 | 6.1821 | 19.1678 | 35.7622 | 8.0604 | 5.88 | 16.2368 | 35.915 | 6.6439 | 4.8467 | 13.0887 | 35.9388 | 6.516 | 4.7533 | 10.5347 | 35.8783 | 6.1086 | 4.4561 | 10.9087
BOLLINGTON | MACCLESFIELD | MACCLESFIELD | 393042 | 377873 | 16.5372 | 14.5412 | 10.4511 | 6.0913 | 16.5109 | 14.5376 | 10.4484 | 6.1475 | 16.5615 | 14.5327 | 10.4449 | 6.0145 | 16.6152 | 14.5179 | 10.4343 | 5.8052 | 16.6824 | 14.5006 | 10.4219 | 5.694 | 16.768 | 14.481 | 10.4078 | 5.444 | 16.8633 | 14.4587 | 10.3917 | 5.1963 | 16.9797 | 14.4337 | 10.3738 | 4.9633 | 17.1095 | 14.4069 | 10.3545 | 4.6984 | 17.2576 | 14.3124 | 10.2866 | 4.3603 | 18.0149 | 14.1446 | 10.166 | 2.6002 | 18.6825 | 13.4403 | 9.6598 | 0.82091 | 19.0523 | 13.3499 | 9.5948 | 0.14068 | 19.2626 | 13.366 | 9.6064 | -0.17255 | 16.5544 | 14.5404 | 10.4505 | 6.0545 | 16.54 | 14.5372 | 10.4482 | 6.0891 | 16.5751 | 14.5339 | 10.4458 | 5.995 | 16.6102 | 14.528 | 10.4416 | 5.828 | 16.6536 | 14.5218 | 10.4371 | 5.7607 | 16.7079 | 14.5153 | 10.4324 | 5.5558 | 16.7583 | 14.5086 | 10.4276 | 5.3438 | 16.8138 | 14.5018 | 10.4227 | 5.1444 | 16.8757 | 14.4948 | 10.4177 | 4.9053 | 16.9459 | 14.2328 | 10.2294 | 4.6001 | 17.1894 | 14.2112 | 10.2139 | 3.4454 | 17.4545 | 13.8758 | 9.9728 | 2.0718 | 17.7305 | 13.8809 | 9.9765 | 0.87432 | 17.8816 | 13.7049 | 9.85 | 0.52483 | 16.5368 | 14.5415 | 10.4513 | 6.0927 | 16.506 | 14.5388 | 10.4493 | 6.1714 | 16.5493 | 14.5356 | 10.447 | 6.0676 | 16.5948 | 14.5233 | 10.4382 | 5.8863 | 16.6518 | 14.5101 | 10.4287 | 5.8043 | 16.7222 | 14.4961 | 10.4186 | 5.5958 | 16.7985 | 14.4812 | 10.4079 | 5.3916 | 16.8888 | 14.4657 | 10.3968 | 5.2115 | 16.989 | 14.4497 | 10.3853 | 4.999 | 17.1052 | 14.1762 | 10.1887 | 4.7135 | 17.6817 | 14.0878 | 10.1252 | 3.2596 | 18.2771 | 13.6852 | 9.8358 | 1.9563 | 18.6351 | 13.6476 | 9.8088 | 1.5965 | 18.8344 | 13.7103 | 9.8539 | 1.592 | 16.5376 | 14.5412 | 10.4511 | 6.0863 | 16.5107 | 14.5375 | 10.4484 | 6.1514 | 16.5683 | 14.5327 | 10.4449 | 6.037 | 16.6378 | 14.5149 | 10.4321 | 5.8558 | 16.7317 | 14.4942 | 10.4173 | 5.7845 | 16.8593 | 14.4711 | 10.4007 | 5.597 | 17.0103 | 14.445 | 10.3819 | 5.4072 | 17.2077 | 14.4162 | 10.3612 | 5.204 | 17.4383 | 14.3855 | 10.3391 | 4.9897 | 17.71 | 14.0971 | 10.1319 | 4.7364 | 18.6734 | 13.9126 | 9.9993 | 3.5005 | 19.499 | 13.3567 | 9.5997 | -1.0814 | 19.8167 | 13.2641 | 9.5332 | -4.2171 | 19.9178 | 12.3874 | 8.903 | -6.6589 | 16.5241 | 14.5411 | 10.451 | 6.1341 | 16.4837 | 14.538 | 10.4488 | 6.2456 | 16.5275 | 14.5343 | 10.4461 | 6.1777 | 16.5859 | 14.5108 | 10.4292 | 6.0331 | 16.6697 | 14.4849 | 10.4106 | 5.9857 | 16.7875 | 14.4568 | 10.3904 | 5.7739 | 16.9286 | 14.4265 | 10.3686 | 5.5741 | 17.1171 | 14.3948 | 10.3459 | 5.4013 | 17.3406 | 14.3618 | 10.3221 | 5.2122 | 17.6149 | 14.0747 | 10.1158 | 4.857 | 18.9829 | 13.897 | 9.9881 | 0.73363 | 19.5339 | 12.7492 | 9.1631 | -3.5107 | 19.7009 | 12.8052 | 9.2033 | -6.0275 | 19.618 | 12.4345 | 8.9369 | -6.0763
BOLTON BY BOWLAND | PADIHAM | PADIHAM | 378320 | 449559 | 8.139 | 8.139 | 8.139 | 4.4569 | 8.1622 | 8.1622 | 8.1622 | 4.5045 | 8.1934 | 8.1934 | 8.1934 | 4.4271 | 8.2263 | 8.2263 | 8.2263 | 4.3622 | 8.2532 | 8.2532 | 8.2532 | 4.2954 | 8.2756 | 8.2756 | 8.2756 | 4.2453 | 8.2999 | 8.2999 | 8.2999 | 4.1931 | 8.3281 | 8.3281 | 8.3281 | 4.1339 | 8.3587 | 8.3587 | 8.3587 | 4.0771 | 8.3929 | 8.3929 | 8.3929 | 4.0192 | 8.5437 | 8.5437 | 8.5437 | 3.5865 | 8.6716 | 8.6716 | 8.6716 | 2.9567 | 8.7344 | 8.7344 | 8.7344 | 2.6638 | 8.7669 | 8.7669 | 8.7669 | 2.4793 | 8.1502 | 8.1502 | 8.1502 | 4.4401 | 8.1793 | 8.1793 | 8.1793 | 4.4839 | 8.2157 | 8.2157 | 8.2157 | 4.4421 | 8.2495 | 8.2495 | 8.2495 | 4.403 | 8.2727 | 8.2727 | 8.2727 | 4.3585 | 8.2975 | 8.2975 | 8.2975 | 4.3279 | 8.3247 | 8.3247 | 8.3247 | 4.2784 | 8.3566 | 8.3566 | 8.3566 | 4.2085 | 8.3906 | 8.3906 | 8.3906 | 4.1336 | 8.4278 | 8.4278 | 8.4278 | 4.0478 | 8.5321 | 8.5321 | 8.5321 | 3.8018 | 8.5854 | 8.5854 | 8.5854 | 3.4188 | 8.6396 | 8.6396 | 8.6396 | 3.0669 | 8.6586 | 8.6586 | 8.6586 | 3.0489 | 8.1386 | 8.1386 | 8.1386 | 4.4571 | 8.1555 | 8.1555 | 8.1555 | 4.5107 | 8.18 | 8.18 | 8.18 | 4.4405 | 8.2075 | 8.2075 | 8.2075 | 4.3822 | 8.2373 | 8.2373 | 8.2373 | 4.3226 | 8.2666 | 8.2666 | 8.2666 | 4.2819 | 8.2872 | 8.2872 | 8.2872 | 4.2387 | 8.3105 | 8.3105 | 8.3105 | 4.1901 | 8.3357 | 8.3357 | 8.3357 | 4.1435 | 8.3638 | 8.3638 | 8.3638 | 4.0956 | 8.4808 | 8.4808 | 8.4808 | 3.7371 | 8.5954 | 8.5954 | 8.5954 | 3.3546 | 8.6563 | 8.6563 | 8.6563 | 3.2804 | 8.6869 | 8.6869 | 8.6869 | 3.3068 | 8.1396 | 8.1396 | 8.1396 | 4.4565 | 8.1629 | 8.1629 | 8.1629 | 4.5115 | 8.1933 | 8.1933 | 8.1933 | 4.4422 | 8.2249 | 8.2249 | 8.2249 | 4.3858 | 8.2596 | 8.2596 | 8.2596 | 4.3281 | 8.2892 | 8.2892 | 8.2892 | 4.2877 | 8.3234 | 8.3234 | 8.3234 | 4.244 | 8.3668 | 8.3668 | 8.3668 | 4.1883 | 8.416 | 8.416 | 8.416 | 4.1362 | 8.4726 | 8.4726 | 8.4726 | 4.0869 | 8.7153 | 8.7153 | 8.7153 | 3.7782 | 8.9156 | 8.9156 | 8.9156 | 3.0801 | 9.0106 | 9.0106 | 9.0106 | 2.5592 | 9.0457 | 9.0457 | 9.0457 | 2.1842 | 8.1315 | 8.1315 | 8.1315 | 4.463 | 8.1466 | 8.1466 | 8.1466 | 4.5246 | 8.169 | 8.169 | 8.169 | 4.462 | 8.194 | 8.194 | 8.194 | 4.4118 | 8.2249 | 8.2249 | 8.2249 | 4.3563 | 8.261 | 8.261 | 8.261 | 4.3093 | 8.2911 | 8.2911 | 8.2911 | 4.2597 | 8.3299 | 8.3299 | 8.3299 | 4.2022 | 8.3745 | 8.3745 | 8.3745 | 4.1464 | 8.4275 | 8.4275 | 8.4275 | 4.0876 | 8.7046 | 8.7046 | 8.7046 | 3.2349 | 8.8984 | 8.8984 | 8.8984 | 2.5221 | 8.9808 | 8.9808 | 8.9808 | 2.0284 | 9.017 | 9.017 | 9.017 | 2.0672
BOLTON LE SANDS | LANCASTER | HEYSHAM | 347707 | 467237 | 23.8105 | 12.9954 | 9.34 | 9.5455 | 23.7951 | 12.989 | 9.3354 | 9.4224 | 23.862 | 12.9807 | 9.3295 | 9.2417 | 23.9417 | 12.9587 | 9.3137 | 9.0682 | 24.0329 | 12.933 | 9.2952 | 8.7697 | 24.1502 | 12.9036 | 9.2741 | 8.5536 | 24.2845 | 12.8697 | 9.2497 | 8.2523 | 24.4548 | 12.8317 | 9.2224 | 7.8958 | 24.6463 | 12.7906 | 9.1929 | 7.5056 | 24.8675 | 12.5904 | 9.0489 | 7.0821 | 26.0255 | 12.3201 | 8.8547 | 4.7643 | 27.0559 | 11.201 | 8.0504 | 2.2846 | 27.6272 | 11.0554 | 7.9457 | 1.0467 | 27.9456 | 10.5904 | 7.6115 | 0.85615 | 23.8264 | 12.9956 | 9.3402 | 9.4934 | 23.8142 | 12.9911 | 9.337 | 9.4031 | 23.8542 | 12.9864 | 9.3336 | 9.314 | 23.8986 | 12.9783 | 9.3278 | 9.1847 | 23.9557 | 12.9696 | 9.3215 | 8.9393 | 24.0239 | 12.9604 | 9.3149 | 8.7834 | 24.0982 | 12.9506 | 9.3079 | 8.5321 | 24.1893 | 12.9403 | 9.3004 | 8.228 | 24.2885 | 12.9296 | 9.2927 | 7.8815 | 24.3994 | 12.6086 | 9.062 | 7.5149 | 24.8374 | 12.5639 | 9.0299 | 6.0204 | 25.2768 | 11.9163 | 8.5645 | 4.0331 | 25.7084 | 11.8797 | 8.5382 | 2.105 | 25.9682 | 11.8034 | 8.4833 | 1.6342 | 23.8095 | 12.9958 | 9.3404 | 9.5477 | 23.7826 | 12.9911 | 9.3369 | 9.4614 | 23.8319 | 12.9855 | 9.333 | 9.3274 | 23.8957 | 12.968 | 9.3203 | 9.198 | 23.9803 | 12.9489 | 9.3066 | 8.9485 | 24.0745 | 12.9286 | 9.292 | 8.797 | 24.178 | 12.9069 | 9.2764 | 8.5641 | 24.3065 | 12.884 | 9.26 | 8.2924 | 24.4521 | 12.8603 | 9.2429 | 7.9859 | 24.6227 | 12.522 | 8.9998 | 7.644 | 25.4921 | 12.3768 | 8.8954 | 5.7052 | 26.4077 | 11.6639 | 8.3831 | 3.9309 | 26.9606 | 11.6044 | 8.3403 | 3.2881 | 27.2619 | 11.4706 | 8.2442 | 3.5474 | 23.8109 | 12.9954 | 9.34 | 9.5399 | 23.7968 | 12.989 | 9.3354 | 9.4242 | 23.8753 | 12.9807 | 9.3294 | 9.2656 | 23.9827 | 12.9572 | 9.3126 | 9.1279 | 24.1184 | 12.9299 | 9.293 | 8.8843 | 24.3037 | 12.8988 | 9.2706 | 8.7515 | 24.5297 | 12.8632 | 9.2451 | 8.528 | 24.8328 | 12.8234 | 9.2165 | 8.2089 | 25.188 | 12.7806 | 9.1857 | 7.8885 | 25.6077 | 12.4261 | 8.9309 | 7.5873 | 27.4707 | 12.1478 | 8.7309 | 5.9411 | 28.5011 | 10.8697 | 7.8123 | -0.84495 | 28.6441 | 10.7224 | 7.7064 | -6.3759 | 28.4194 | 9.0263 | 6.4874 | -9.5583 | 23.793 | 12.9952 | 9.3399 | 9.6113 | 23.7616 | 12.9898 | 9.3361 | 9.5651 | 23.8227 | 12.9834 | 9.3314 | 9.4742 | 23.9057 | 12.9529 | 9.3095 | 9.388 | 24.0231 | 12.9193 | 9.2854 | 9.1828 | 24.1951 | 12.8824 | 9.2588 | 9.0069 | 24.4061 | 12.8426 | 9.2302 | 8.7667 | 24.6936 | 12.8005 | 9.2 | 8.4964 | 25.035 | 12.7564 | 9.1683 | 8.2191 | 25.4564 | 12.4062 | 8.9165 | 7.7841 | 27.7947 | 12.1526 | 8.7343 | 2.074 | 28.7498 | 10.2431 | 7.3619 | -4.0026 | 29.0299 | 10.0816 | 7.2459 | -8.1927 | 28.4139 | 9.3817 | 6.7428 | -7.9775
BOTANY BAY | LEYLAND | PENWORTHAM WEST / STANAH | 359442 | 418850 | 19.7122 | 19.7122 | 19.3204 | 10.202 | 19.721 | 19.721 | 19.3167 | 10.1809 | 19.7554 | 19.7554 | 19.312 | 10.0007 | 19.798 | 19.798 | 19.301 | 9.85 | 19.858 | 19.858 | 19.2876 | 9.6831 | 19.9426 | 19.9426 | 19.272 | 9.4512 | 20.0374 | 20.0374 | 19.2536 | 9.2097 | 20.1503 | 20.1503 | 19.2325 | 8.9509 | 20.2818 | 20.2818 | 19.2094 | 8.6845 | 20.4214 | 20.4214 | 18.9218 | 8.3543 | 21.0645 | 21.0645 | 18.763 | 6.8884 | 21.6197 | 21.6197 | 18.3088 | 5.6537 | 21.8492 | 21.8492 | 18.1696 | 4.9941 | 21.9818 | 21.9818 | 17.9575 | 4.6018 | 19.7112 | 19.7112 | 19.3211 | 10.1782 | 19.7214 | 19.7214 | 19.3192 | 10.1595 | 19.746 | 19.746 | 19.3171 | 10.0277 | 19.7722 | 19.7722 | 19.3134 | 9.9118 | 19.8086 | 19.8086 | 19.3094 | 9.7832 | 19.8653 | 19.8653 | 19.305 | 9.5892 | 19.926 | 19.926 | 19.3003 | 9.38 | 19.9926 | 19.9926 | 19.2952 | 9.1538 | 20.0697 | 20.0697 | 19.2899 | 8.9155 | 20.1472 | 20.1472 | 19.0808 | 8.6104 | 20.4344 | 20.4344 | 19.0554 | 7.3966 | 20.6627 | 20.6627 | 18.7703 | 6.3374 | 20.8916 | 20.8916 | 18.7323 | 5.6108 | 21.0372 | 21.0372 | 18.598 | 5.3932 | 19.712 | 19.712 | 19.3206 | 10.2032 | 19.7172 | 19.7172 | 19.3179 | 10.2001 | 19.7456 | 19.7456 | 19.3148 | 10.0438 | 19.7815 | 19.7815 | 19.3063 | 9.9158 | 19.8332 | 19.8332 | 19.297 | 9.7738 | 19.9053 | 19.9053 | 19.2869 | 9.5765 | 19.9843 | 19.9843 | 19.2759 | 9.3721 | 20.0757 | 20.0757 | 19.2643 | 9.1596 | 20.1834 | 20.1834 | 19.2521 | 8.939 | 20.2965 | 20.2965 | 19.0343 | 8.6553 | 20.7911 | 20.7911 | 18.9552 | 7.3995 | 21.2871 | 21.2871 | 18.6234 | 6.4992 | 21.5332 | 21.5332 | 18.5367 | 6.1006 | 21.6087 | 21.6087 | 18.4485 | 5.9739 | 19.7181 | 19.7181 | 19.3204 | 10.1941 | 19.7326 | 19.7326 | 19.3167 | 10.1771 | 19.7778 | 19.7778 | 19.312 | 10.0094 | 19.8388 | 19.8388 | 19.3003 | 9.8796 | 19.9267 | 19.9267 | 19.2863 | 9.7445 | 20.0483 | 20.0483 | 19.2699 | 9.5664 | 20.1929 | 20.1929 | 19.2507 | 9.3877 | 20.3756 | 20.3756 | 19.2289 | 9.2038 | 20.5736 | 20.5736 | 19.205 | 9.0303 | 20.805 | 20.805 | 18.9739 | 8.8117 | 21.374 | 21.374 | 18.8116 | 7.7441 | 21.9147 | 21.9147 | 18.1907 | 4.6112 | 22.238 | 22.238 | 18.0508 | 1.6053 | 22.4187 | 22.4187 | 17.5138 | -0.71739 | 19.7049 | 19.7049 | 19.3203 | 10.2382 | 19.7064 | 19.7064 | 19.3173 | 10.2641 | 19.7385 | 19.7385 | 19.3137 | 10.1399 | 19.7894 | 19.7894 | 19.2997 | 10.0429 | 19.8661 | 19.8661 | 19.284 | 9.9437 | 19.98 | 19.98 | 19.2667 | 9.7909 | 20.1057 | 20.1057 | 19.2478 | 9.6383 | 20.263 | 20.263 | 19.2277 | 9.4808 | 20.4498 | 20.4498 | 19.2065 | 9.3285 | 20.681 | 20.681 | 19.0714 | 9.0083 | 21.5913 | 21.5913 | 18.9427 | 5.4865 | 22.1615 | 22.1615 | 18.0452 | 2.2945 | 22.4547 | 22.4547 | 17.9442 | -0.24995 | 22.4489 | 22.4489 | 17.6411 | -0.39532
BOW LANE | LEYLAND | PENWORTHAM WEST / STANAH | 354895 | 422392 | 25.7458 | 6.8374 | 4.9142 | 11.5626 | 25.6837 | 6.8253 | 4.9055 | 11.3649 | 25.7901 | 6.8095 | 4.8941 | 10.6542 | 25.9018 | 6.773 | 4.8679 | 10.3756 | 26.0392 | 6.7291 | 4.8363 | 10.0462 | 26.2112 | 6.6779 | 4.7995 | 9.6053 | 26.4046 | 6.6178 | 4.7564 | 9.1433 | 26.64 | 6.5494 | 4.7071 | 8.6421 | 26.9005 | 6.4747 | 4.6535 | 8.1519 | 27.2013 | 5.6627 | 4.0699 | 7.5206 | 28.7418 | 5.2641 | 3.7834 | 4.813 | 29.9618 | 5.1199 | 3.6798 | 2.3779 | 30.4167 | 6.8465 | 4.9207 | 1.3409 | 30.6029 | 6.957 | 5.0001 | 1.0029 | 25.7792 | 6.8424 | 4.9177 | 11.4941 | 25.732 | 6.8377 | 4.9144 | 11.4598 | 25.7994 | 6.8324 | 4.9106 | 11.0502 | 25.8633 | 6.8216 | 4.9029 | 10.8736 | 25.9433 | 6.8096 | 4.8942 | 10.6411 | 26.0308 | 6.7964 | 4.8847 | 10.3015 | 26.1224 | 6.7818 | 4.8742 | 9.9246 | 26.2324 | 6.766 | 4.8629 | 9.5068 | 26.3531 | 6.7493 | 4.8508 | 9.0814 | 26.4936 | 6.1797 | 4.4415 | 8.5069 | 26.9832 | 6.1856 | 4.4457 | 6.4537 | 27.4907 | 6.35 | 4.5638 | 4.5684 | 28.0241 | 7.9502 | 5.714 | 3.0765 | 28.3364 | 8.1663 | 5.8693 | 2.7004 | 25.7451 | 6.8383 | 4.9148 | 11.5653 | 25.6736 | 6.8292 | 4.9083 | 11.411 | 25.7644 | 6.8188 | 4.9008 | 10.7575 | 25.8597 | 6.7906 | 4.8806 | 10.5329 | 25.9758 | 6.7596 | 4.8583 | 10.2627 | 26.1149 | 6.7262 | 4.8343 | 9.9042 | 26.2635 | 6.69 | 4.8083 | 9.5303 | 26.4421 | 6.6517 | 4.7807 | 9.139 | 26.6406 | 6.6115 | 4.7518 | 8.7569 | 26.8731 | 6.0121 | 4.321 | 8.2363 | 28.0248 | 5.8648 | 4.2151 | 6.0678 | 28.985 | 6.0734 | 4.365 | 4.4854 | 29.2775 | 7.9687 | 5.7273 | 4.0124 | 29.3013 | 8.2065 | 5.8982 | 4.2286 | 25.7468 | 6.8374 | 4.9142 | 11.5527 | 25.6834 | 6.8253 | 4.9055 | 11.3776 | 25.8033 | 6.8095 | 4.8941 | 10.7065 | 25.9499 | 6.7714 | 4.8668 | 10.486 | 26.1468 | 6.7259 | 4.834 | 10.2354 | 26.4061 | 6.6729 | 4.796 | 9.9234 | 26.6824 | 6.6112 | 4.7516 | 9.6112 | 26.9 | 6.5409 | 4.7011 | 9.2844 | 27.13 | 6.4645 | 4.6462 | 9.0063 | 27.3784 | 5.8276 | 4.1884 | 8.6338 | 28.4747 | 5.4208 | 3.896 | 6.9142 | 27.6161 | 4.5468 | 3.2679 | -1.19 | 30.3012 | 6.2712 | 4.5072 | -8.3736 | 30.614 | 5.2713 | 3.7886 | -13.98 | 25.723 | 11.6455 | 8.3698 | 11.6321 | 25.6356 | 11.6356 | 8.3627 | 11.5337 | 25.731 | 11.6236 | 8.3541 | 10.9404 | 25.856 | 11.5774 | 8.3209 | 10.7795 | 26.0305 | 11.5259 | 8.2839 | 10.5894 | 26.2618 | 11.4692 | 8.2431 | 10.3151 | 26.4038 | 11.4075 | 8.1988 | 10.0426 | 26.5867 | 11.3419 | 8.1517 | 9.7593 | 26.7842 | 11.2728 | 8.102 | 9.5137 | 27.0211 | 10.8979 | 7.8325 | 8.8714 | 28.7026 | 10.4773 | 7.5303 | 1.0499 | 29.8314 | 7.8866 | 5.6682 | -7.253 | 30.3329 | 7.6995 | 5.5338 | -13.5315 | 30.1964 | 6.6632 | 4.789 | -13.7552
BOWATERS | BARROW & SANDGATE | HARKER / HUTTON | 319579 | 472480 | 2.6844 | 0.44197 | 0.31765 | 2.6844 | 2.6844 | 0.44197 | 0.31765 | 2.6844 | 2.6844 | 0.44197 | 0.31765 | 2.6844 | 2.6844 | 0.44197 | 0.31765 | 2.6844 | 2.6844 | 0.44197 | 0.31765 | 2.6844 | 2.6844 | 0.44197 | 0.31765 | 2.6844 | 2.6844 | 0.44197 | 0.31765 | 2.6844 | 2.6844 | 0.44197 | 0.31765 | 2.6844 | 2.6844 | 0.44197 | 0.31765 | 2.6844 | 2.6844 | 0.44197 | 0.31765 | 2.6844 | 2.6844 | 0.44197 | 0.31765 | 2.6844 | 2.6844 | 0.44197 | 0.31765 | 2.6844 | 2.6844 | 0.44197 | 0.31765 | 2.6844 | 2.6844 | 0.44197 | 0.31765 | 2.6844 | 2.6844 | 0.44197 | 0.31765 | 2.6844 | 2.6844 | 0.44197 | 0.31765 | 2.6844 | 2.6844 | 0.44197 | 0.31765 | 2.6844 | 2.6844 | 0.44197 | 0.31765 | 2.6844 | 2.6844 | 0.44197 | 0.31765 | 2.6844 | 2.6844 | 0.44197 | 0.31765 | 2.6844 | 2.6844 | 0.44197 | 0.31765 | 2.6844 | 2.6844 | 0.44197 | 0.31765 | 2.6844 | 2.6844 | 0.44197 | 0.31765 | 2.6844 | 2.6844 | 0.44197 | 0.31765 | 2.6844 | 2.6844 | 0.44197 | 0.31765 | 2.6844 | 2.6844 | 0.44197 | 0.31765 | 2.6844 | 2.6844 | 0.44197 | 0.31765 | 2.6844 | 2.6844 | 0.44197 | 0.31765 | 2.6844 | 2.6844 | 0.44197 | 0.31765 | 2.6844 | 2.6844 | 0.44197 | 0.31765 | 2.6844 | 2.6844 | 0.44197 | 0.31765 | 2.6844 | 2.6844 | 0.44197 | 0.31765 | 2.6844 | 2.6844 | 0.44197 | 0.31765 | 2.6844 | 2.6844 | 0.44197 | 0.31765 | 2.6844 | 2.6844 | 0.44197 | 0.31765 | 2.6844 | 2.6844 | 0.44197 | 0.31765 | 2.6844 | 2.6844 | 0.44197 | 0.31765 | 2.6844 | 2.6844 | 0.44197 | 0.31765 | 2.6844 | 2.6844 | 0.44197 | 0.31765 | 2.6844 | 2.6844 | 0.44197 | 0.31765 | 2.6844 | 2.6844 | 0.44197 | 0.31765 | 2.6844 | 2.6844 | 0.44197 | 0.31765 | 2.6844 | 2.6844 | 0.44197 | 0.31765 | 2.6844 | 2.6844 | 0.44197 | 0.31765 | 2.6844 | 2.6844 | 0.44197 | 0.31765 | 2.6844 | 2.6844 | 0.44197 | 0.31765 | 2.6844 | 2.6844 | 0.44197 | 0.31765 | 2.6844 | 2.6844 | 0.44197 | 0.31765 | 2.6844 | 2.6844 | 0.44197 | 0.31765 | 2.6844 | 2.6844 | 0.44197 | 0.31765 | 2.6844 | 2.6844 | 0.44197 | 0.31765 | 2.6844 | 2.6844 | 0.44197 | 0.31765 | 2.6844 | 2.6844 | 0.44197 | 0.31765 | 2.6844 | 2.6844 | 0.44197 | 0.31765 | 2.6844 | 2.6844 | 0.44197 | 0.31765 | 2.6844 | 2.6844 | 0.44197 | 0.31765 | 2.6844 | 2.6844 | 0.44197 | 0.31765 | 2.6844 | 2.6844 | 0.44197 | 0.31765 | 2.6844 | 2.6844 | 0.44197 | 0.31765 | 2.6844 | 2.6844 | 0.44197 | 0.31765 | 2.6844 | 2.6844 | 0.44197 | 0.31765 | 2.6844 | 2.6844 | 0.44197 | 0.31765 | 2.6844 | 2.6844 | 0.44197 | 0.31765 | 2.6844 | 2.6844 | 0.44197 | 0.31765 | 2.6844 | 2.6844 | 0.44197 | 0.31765 | 2.6844 | 2.6844 | 0.44197 | 0.31765 | 2.6844 | 2.6844 | 0.44197 | 0.31765 | 2.6844 | 2.6844 | 0.44197 | 0.31765 | 2.6844 | 2.6844 | 0.44197 | 0.31765 | 2.6844 | 2.6844 | 0.44197 | 0.31765 | 2.6844
BOWDON | ALTRINCHAM | CARRINGTON | 376743 | 386810 | 31.5257 | 12.8628 | 9.2448 | 13.0239 | 31.4831 | 12.8585 | 9.2416 | 12.9364 | 31.5639 | 12.8531 | 9.2378 | 12.217 | 31.6513 | 12.8317 | 9.2224 | 11.9794 | 31.7578 | 12.8083 | 9.2056 | 11.7131 | 31.8888 | 12.7829 | 9.1873 | 11.2468 | 32.034 | 12.7553 | 9.1675 | 11.0094 | 32.2123 | 12.7253 | 9.1459 | 10.6083 | 32.4121 | 12.6938 | 9.1233 | 10.2993 | 32.6392 | 12.3267 | 8.8594 | 9.8104 | 33.7689 | 12.1334 | 8.7205 | 7.6379 | 34.7528 | 11.4001 | 8.1934 | 5.6801 | 35.3089 | 11.3158 | 8.1329 | 4.8593 | 35.6324 | 11.042 | 7.9361 | 4.4896 | 31.5573 | 12.8642 | 9.2457 | 12.9538 | 31.5398 | 12.8618 | 9.244 | 13.0421 | 31.6071 | 12.8591 | 9.2421 | 12.6029 | 31.6753 | 12.852 | 9.237 | 12.4427 | 31.7569 | 12.8445 | 9.2316 | 12.2415 | 31.8529 | 12.8366 | 9.2259 | 11.8524 | 31.9585 | 12.8284 | 9.22 | 11.6698 | 32.0815 | 12.8197 | 9.2138 | 11.327 | 32.2196 | 12.8109 | 9.2075 | 11.0581 | 32.3748 | 12.4781 | 8.9683 | 10.6084 | 32.7428 | 12.4501 | 8.9481 | 9.0643 | 33.1109 | 12.1182 | 8.7096 | 7.4815 | 33.5023 | 12.1189 | 8.7101 | 6.0221 | 33.7267 | 11.8943 | 8.5487 | 5.4928 | 31.5252 | 12.8631 | 9.245 | 13.0261 | 31.4758 | 12.8596 | 9.2424 | 12.9732 | 31.5455 | 12.8558 | 9.2397 | 12.2997 | 31.6205 | 12.8368 | 9.226 | 12.1052 | 31.7115 | 12.817 | 9.2118 | 11.8862 | 31.8192 | 12.7965 | 9.1971 | 11.4874 | 31.9352 | 12.7754 | 9.1819 | 11.3186 | 32.0736 | 12.7536 | 9.1663 | 11.0055 | 32.2292 | 12.7314 | 9.1503 | 10.7808 | 32.4073 | 12.3857 | 8.9019 | 10.3802 | 33.26 | 12.2593 | 8.811 | 8.6843 | 34.1332 | 11.6187 | 8.3506 | 7.3183 | 34.6709 | 11.581 | 8.3235 | 6.931 | 34.9774 | 11.6124 | 8.346 | 7.0004 | 31.5257 | 12.8628 | 9.2448 | 13.0232 | 31.4804 | 12.8585 | 9.2416 | 12.9617 | 31.5693 | 12.8531 | 9.2378 | 12.2825 | 31.6789 | 12.8307 | 9.2217 | 12.0999 | 31.8243 | 12.8062 | 9.2041 | 11.908 | 32.0176 | 12.7798 | 9.1851 | 11.5528 | 32.2469 | 12.751 | 9.1644 | 11.4342 | 32.546 | 12.72 | 9.1421 | 11.166 | 32.8966 | 12.6874 | 9.1187 | 11.0168 | 33.3093 | 12.3327 | 8.8637 | 10.7287 | 34.6917 | 12.1341 | 8.721 | 9.4363 | 35.5161 | 11.0872 | 7.9686 | 4.3887 | 35.9335 | 11.0011 | 7.9067 | 0.015683 | 36.0205 | 9.8775 | 7.0992 | -3.4927 | 31.5053 | 12.8637 | 9.2454 | 13.0861 | 31.4395 | 12.8608 | 9.2433 | 13.0841 | 31.5072 | 12.857 | 9.2406 | 12.4668 | 31.5979 | 12.8229 | 9.2161 | 12.3318 | 31.7235 | 12.7864 | 9.1899 | 12.1864 | 31.899 | 12.7472 | 9.1617 | 11.8558 | 32.1105 | 12.7057 | 9.1319 | 11.7617 | 32.3946 | 12.6625 | 9.1008 | 11.5312 | 32.7324 | 12.6175 | 9.0685 | 11.4093 | 33.1478 | 12.2534 | 8.8068 | 10.9308 | 34.762 | 12.0023 | 8.6263 | 5.2669 | 35.5507 | 10.4705 | 7.5254 | 0.49934 | 35.698 | 10.4911 | 7.5402 | -3.3149 | 35.5675 | 9.8733 | 7.0962 | -3.2783
BRADFORD | STUART ST | STALYBRIDGE | 387613 | 397710 | 27.2569 | 8.8562 | 6.4605 | 14.2297 | 27.2237 | 5.695 | 4.1544 | 13.6862 | 27.3362 | 5.6909 | 4.1515 | 12.688 | 27.4468 | 5.6782 | 4.1422 | 12.3817 | 27.5681 | 5.6635 | 4.1315 | 12.0688 | 27.6919 | 5.6468 | 4.1193 | 11.8782 | 27.7786 | 5.6277 | 4.1053 | 11.6543 | 27.8713 | 5.6061 | 4.0896 | 11.3419 | 27.9659 | 5.5829 | 4.0727 | 11.116 | 28.0645 | 4.6006 | 3.3561 | 10.8193 | 27.8584 | 4.5189 | 3.2965 | 9.6258 | 27.5518 | 4.4692 | 3.2602 | 6.8447 | 29.0451 | 5.8789 | 4.2886 | 4.4974 | 29.142 | 6.0848 | 4.4388 | 2.3062 | 27.3029 | 8.8573 | 6.4613 | 14.1813 | 27.3042 | 5.6979 | 4.1566 | 14.009 | 27.4133 | 5.6965 | 4.1555 | 13.5405 | 27.4916 | 5.6928 | 4.1528 | 13.383 | 27.5352 | 5.6887 | 4.1498 | 13.1973 | 27.5867 | 5.6842 | 4.1466 | 13.1214 | 27.6433 | 5.6795 | 4.1431 | 12.9789 | 27.7065 | 5.6743 | 4.1393 | 12.7418 | 27.7751 | 5.669 | 4.1354 | 12.5855 | 27.8512 | 4.8759 | 3.5569 | 12.3373 | 28.0701 | 4.9116 | 3.5829 | 11.5241 | 28.2265 | 5.4126 | 3.9484 | 10.8523 | 28.3641 | 6.5954 | 4.8112 | 10.2209 | 28.4343 | 7.1379 | 5.207 | 9.9654 | 27.2562 | 8.8565 | 6.4607 | 14.2305 | 27.2108 | 5.696 | 4.1552 | 13.719 | 27.3082 | 5.6934 | 4.1532 | 12.758 | 27.4046 | 5.6829 | 4.1456 | 12.4861 | 27.5102 | 5.6717 | 4.1374 | 12.2117 | 27.6226 | 5.6598 | 4.1287 | 12.0695 | 27.7381 | 5.6471 | 4.1195 | 11.8863 | 27.8285 | 5.6338 | 4.1098 | 11.6208 | 27.9098 | 5.6201 | 4.0998 | 11.44 | 27.9941 | 4.6161 | 3.3674 | 11.1892 | 28.3581 | 4.6039 | 3.3585 | 10.195 | 28.6733 | 5.3234 | 3.8833 | 9.4147 | 28.8567 | 6.7789 | 4.9451 | 8.9872 | 28.9495 | 7.2451 | 5.2852 | 8.7135 | 27.257 | 8.8562 | 6.4605 | 14.227 | 27.216 | 5.695 | 4.1544 | 13.7101 | 27.3198 | 5.6909 | 4.1515 | 12.7415 | 27.4204 | 5.6778 | 4.1418 | 12.4663 | 27.5304 | 5.6626 | 4.1308 | 12.1859 | 27.6511 | 5.6454 | 4.1182 | 12.03 | 27.7721 | 5.6257 | 4.1039 | 11.843 | 27.8951 | 5.6037 | 4.0878 | 11.5689 | 28.02 | 5.58 | 4.0705 | 11.3836 | 28.0118 | 4.5438 | 3.3146 | 11.1349 | 27.4932 | 4.4597 | 3.2533 | 10.1401 | 26.9454 | 4.3708 | 3.1884 | 6.3372 | 29.5363 | 5.7797 | 4.2162 | 2.8848 | 29.6056 | 5.641 | 4.115 | 0.015762 | 27.2291 | 8.856 | 6.4604 | 14.2498 | 27.1599 | 5.6953 | 4.1546 | 13.7599 | 27.2344 | 5.6921 | 4.1523 | 12.8086 | 27.3086 | 5.6735 | 4.1387 | 12.5513 | 27.3914 | 5.6531 | 4.1239 | 12.279 | 27.4875 | 5.6309 | 4.1077 | 12.1141 | 27.584 | 5.607 | 4.0903 | 11.9157 | 27.6919 | 5.5818 | 4.0719 | 11.6248 | 27.8011 | 5.5554 | 4.0526 | 11.4153 | 27.9177 | 4.5349 | 3.3081 | 11.0765 | 27.5672 | 4.4717 | 3.262 | 6.7938 | 24.848 | 4.0306 | 2.9403 | 2.7103 | 29.8298 | 6.0857 | 4.4395 | -0.57767 | 29.8791 | 6.2727 | 4.5758 | -0.58542
BRADSHAWGATE | BOLTON | KEARSLEY | 371891 | 408910 | 33.7993 | 12.0916 | 8.8206 | 20.8165 | 33.7727 | 12.0882 | 8.8182 | 20.1896 | 33.8168 | 12.0841 | 8.8152 | 19.1466 | 33.859 | 12.0629 | 8.7997 | 18.9211 | 33.906 | 12.0402 | 8.7832 | 18.7659 | 33.9583 | 12.0162 | 8.7657 | 18.603 | 34.0143 | 11.9907 | 8.7471 | 18.285 | 34.0782 | 11.9638 | 8.7275 | 18.1172 | 34.1468 | 11.936 | 8.7071 | 18.0276 | 34.2221 | 11.5859 | 8.4518 | 17.7649 | 34.5082 | 11.4226 | 8.3326 | 16.8395 | 34.7292 | 11.0073 | 8.0297 | 15.0115 | 34.8361 | 10.9096 | 7.9584 | 13.7205 | 34.8843 | 10.5412 | 7.6897 | 12.7076 | 33.8288 | 12.093 | 8.8216 | 20.7583 | 33.8326 | 12.0916 | 8.8207 | 20.5065 | 33.889 | 12.0901 | 8.8196 | 19.9561 | 33.9469 | 12.0837 | 8.8149 | 19.8276 | 34.0141 | 12.077 | 8.81 | 19.7366 | 34.0907 | 12.0701 | 8.805 | 19.6342 | 34.1772 | 12.0629 | 8.7997 | 19.367 | 34.2762 | 12.0554 | 8.7943 | 19.226 | 34.3872 | 12.0477 | 8.7887 | 19.1397 | 34.5124 | 12.0136 | 8.7637 | 18.881 | 34.7082 | 11.9903 | 8.7468 | 18.3533 | 34.7974 | 11.6813 | 8.5213 | 17.8741 | 34.8873 | 11.6547 | 8.5019 | 17.429 | 34.9189 | 11.6 | 8.4621 | 17.3491 | 33.7992 | 12.0918 | 8.8208 | 20.8171 | 33.7708 | 12.0892 | 8.8189 | 20.2138 | 33.8121 | 12.0864 | 8.8168 | 19.1978 | 33.8512 | 12.067 | 8.8027 | 18.9984 | 33.8945 | 12.0471 | 8.7882 | 18.8721 | 33.9411 | 12.0267 | 8.7733 | 18.7475 | 33.99 | 12.0057 | 8.758 | 18.4669 | 34.0444 | 11.9844 | 8.7424 | 18.3411 | 34.1024 | 11.9627 | 8.7266 | 18.2925 | 34.1661 | 11.6779 | 8.5188 | 18.0746 | 34.3879 | 11.5567 | 8.4304 | 17.3838 | 34.5851 | 11.4437 | 8.348 | 16.7655 | 34.6897 | 11.3796 | 8.3012 | 16.5251 | 34.7357 | 11.0695 | 8.0751 | 16.5251 | 33.7993 | 12.0916 | 8.8206 | 20.8161 | 33.7694 | 12.0882 | 8.8182 | 20.2132 | 33.8125 | 12.0841 | 8.8152 | 19.1956 | 33.8564 | 12.0619 | 8.799 | 18.9964 | 33.9086 | 12.0381 | 8.7816 | 18.8677 | 33.971 | 12.0131 | 8.7634 | 18.7328 | 34.0413 | 11.9865 | 8.744 | 18.4425 | 34.1275 | 11.9586 | 8.7236 | 18.2904 | 34.2243 | 11.9296 | 8.7025 | 18.2178 | 34.3346 | 11.6392 | 8.4906 | 17.9825 | 34.7666 | 11.4706 | 8.3676 | 17.1988 | 35.1322 | 10.9276 | 7.9715 | 14.9014 | 35.3059 | 10.8279 | 7.8988 | 13.2341 | 35.3537 | 9.9467 | 7.256 | 12.011 | 33.7847 | 12.0918 | 8.8208 | 20.839 | 33.7396 | 12.0892 | 8.8189 | 20.2593 | 33.7668 | 12.0857 | 8.8164 | 19.2659 | 33.7952 | 12.0491 | 8.7897 | 19.0886 | 33.8316 | 12.0099 | 8.7611 | 18.9719 | 33.8795 | 11.9677 | 8.7303 | 18.8316 | 33.9352 | 11.9232 | 8.6978 | 18.5387 | 34.0067 | 11.8769 | 8.664 | 18.3884 | 34.0894 | 11.8287 | 8.6289 | 18.3121 | 34.1892 | 11.5241 | 8.4067 | 18.0314 | 34.717 | 11.2614 | 8.2151 | 15.1677 | 35.0842 | 10.2722 | 7.4934 | 12.8379 | 35.2289 | 10.1704 | 7.4192 | 11.2389 | 35.267 | 9.6365 | 7.0297 | 11.4826
BRAMHALL | HAZEL GROVE | BREDBURY | 389440 | 386463 | 23.5003 | 13.0639 | 9.3893 | 9.6509 | 23.4911 | 13.0571 | 9.3844 | 9.6799 | 23.5426 | 13.0482 | 9.378 | 9.588 | 23.6076 | 13.0296 | 9.3646 | 9.1769 | 23.693 | 13.0066 | 9.3481 | 8.95 | 23.8051 | 12.9792 | 9.3284 | 8.6996 | 23.9351 | 12.9465 | 9.3049 | 8.3941 | 24.1016 | 12.9086 | 9.2777 | 8.0207 | 24.2917 | 12.867 | 9.2477 | 7.6491 | 24.5126 | 12.4906 | 8.9773 | 7.2368 | 25.6873 | 12.197 | 8.7662 | 5.273 | 26.4723 | 11.3036 | 8.1241 | 4.0377 | 26.7288 | 11.0507 | 7.9424 | 3.7708 | 26.843 | 10.8453 | 7.7947 | 3.9505 | 23.5158 | 13.0667 | 9.3913 | 9.5944 | 23.5119 | 13.064 | 9.3894 | 9.5958 | 23.5451 | 13.061 | 9.3872 | 9.5769 | 23.5814 | 13.0555 | 9.3832 | 9.2476 | 23.6268 | 13.0492 | 9.3787 | 9.0978 | 23.6817 | 13.0422 | 9.3737 | 8.936 | 23.7427 | 13.0344 | 9.3681 | 8.7121 | 23.8161 | 13.0259 | 9.3619 | 8.4239 | 23.8979 | 13.0167 | 9.3554 | 8.1233 | 23.9912 | 12.6979 | 9.1262 | 7.7708 | 24.337 | 12.6488 | 9.0909 | 6.3364 | 24.7164 | 12.0069 | 8.6296 | 4.9349 | 25.1299 | 11.9408 | 8.5821 | 3.6384 | 25.3754 | 11.8479 | 8.5153 | 3.3033 | 23.4998 | 13.0644 | 9.3897 | 9.6536 | 23.4834 | 13.0594 | 9.386 | 9.7172 | 23.5229 | 13.0535 | 9.3818 | 9.6743 | 23.5745 | 13.0398 | 9.372 | 9.3119 | 23.6433 | 13.0244 | 9.3609 | 9.134 | 23.7302 | 13.0075 | 9.3488 | 8.9512 | 23.8287 | 12.989 | 9.3355 | 8.7212 | 23.9522 | 12.9692 | 9.3212 | 8.4434 | 24.0944 | 12.9483 | 9.3062 | 8.164 | 24.2623 | 12.615 | 9.0666 | 7.8423 | 25.1359 | 12.4736 | 8.965 | 6.3321 | 26.0177 | 12.0044 | 8.6278 | 5.1789 | 26.2296 | 11.8517 | 8.518 | 4.8352 | 26.298 | 11.7095 | 8.4158 | 5.0004 | 23.4998 | 13.0639 | 9.3893 | 9.6523 | 23.4922 | 13.0571 | 9.3844 | 9.706 | 23.5574 | 13.0482 | 9.378 | 9.6527 | 23.6517 | 13.029 | 9.3642 | 9.298 | 23.7856 | 13.0055 | 9.3473 | 9.1452 | 23.9717 | 12.9775 | 9.3272 | 9.0053 | 24.2 | 12.9443 | 9.3033 | 8.8319 | 24.5052 | 12.9058 | 9.2757 | 8.6228 | 24.8674 | 12.8636 | 9.2453 | 8.4497 | 25.2542 | 12.5204 | 8.9987 | 8.2718 | 26.0908 | 12.224 | 8.7856 | 7.2299 | 27.1584 | 11.2427 | 8.0803 | 3.009 | 27.2663 | 10.989 | 7.898 | -0.80246 | 26.9242 | 9.6651 | 6.9465 | -4.4135 | 23.4834 | 13.0637 | 9.3891 | 9.7047 | 23.4638 | 13.058 | 9.3851 | 9.81 | 23.5142 | 13.0514 | 9.3803 | 9.8046 | 23.5967 | 13.03 | 9.3649 | 9.4915 | 23.7177 | 13.0063 | 9.3479 | 9.3801 | 23.8911 | 12.9801 | 9.3291 | 9.2696 | 24.1062 | 12.9515 | 9.3085 | 9.1248 | 24.4014 | 12.921 | 9.2866 | 8.9405 | 24.7554 | 12.8888 | 9.2635 | 8.7846 | 25.172 | 12.5597 | 9.0269 | 8.4824 | 26.6123 | 12.3549 | 8.8797 | 3.7193 | 27.2165 | 10.9052 | 7.8378 | -0.40813 | 26.852 | 10.747 | 7.7241 | -3.7282 | 26.4332 | 10.019 | 7.2009 | -3.8757
BRIDGEWATER | BLOOM ST | SOUTH MANCHESTER | 383543 | 397628 | 31.3186 | 13.5904 | 9.914 | 15.1093 | 31.2867 | 13.5336 | 9.8726 | 14.5978 | 31.4058 | 13.5316 | 9.8711 | 13.6535 | 31.4698 | 13.5223 | 9.8643 | 13.3661 | 31.5334 | 13.512 | 9.8568 | 13.1355 | 31.5969 | 13.5007 | 9.8486 | 12.8882 | 31.6573 | 13.4884 | 9.8396 | 12.6553 | 31.7155 | 13.4749 | 9.8298 | 12.3827 | 31.7694 | 13.4607 | 9.8194 | 12.2033 | 31.8204 | 12.8494 | 9.3734 | 11.9835 | 32.0344 | 12.7592 | 9.3076 | 11.0013 | 32.1865 | 12.4104 | 9.0532 | 9.7979 | 32.2735 | 12.5897 | 9.184 | 8.9949 | 32.3146 | 12.9038 | 9.4132 | 8.322 | 31.348 | 13.5911 | 9.9145 | 15.0562 | 31.3294 | 13.5353 | 9.8738 | 14.8674 | 31.4006 | 13.5347 | 9.8734 | 14.4086 | 31.4286 | 13.532 | 9.8714 | 14.2764 | 31.4605 | 13.5292 | 9.8694 | 14.168 | 31.4972 | 13.5263 | 9.8672 | 14.0414 | 31.5366 | 13.5231 | 9.8649 | 13.9016 | 31.5788 | 13.5198 | 9.8625 | 13.7201 | 31.623 | 13.5164 | 9.86 | 13.5853 | 31.67 | 13.1219 | 9.5723 | 13.4143 | 31.8215 | 13.1094 | 9.5631 | 12.7685 | 31.9294 | 12.8815 | 9.3969 | 12.2778 | 32.02 | 13.0547 | 9.5232 | 11.88 | 32.0852 | 13.5332 | 9.8723 | 11.6636 | 31.3173 | 13.5906 | 9.9141 | 15.11 | 31.2693 | 13.5342 | 9.873 | 14.6148 | 31.3886 | 13.5328 | 9.872 | 13.7 | 31.4655 | 13.5246 | 9.866 | 13.4348 | 31.5275 | 13.516 | 9.8597 | 13.2271 | 31.5889 | 13.507 | 9.8532 | 13.0099 | 31.6469 | 13.4977 | 9.8464 | 12.8053 | 31.702 | 13.4882 | 9.8394 | 12.5657 | 31.7532 | 13.4784 | 9.8323 | 12.415 | 31.8014 | 12.8362 | 9.3638 | 12.2212 | 31.9982 | 12.778 | 9.3214 | 11.3947 | 32.1451 | 12.7639 | 9.3111 | 10.7794 | 32.2332 | 12.9649 | 9.4577 | 10.5061 | 32.2751 | 13.3199 | 9.7167 | 10.3691 | 31.3182 | 13.5904 | 9.914 | 15.1122 | 31.2776 | 13.5336 | 9.8726 | 14.6355 | 31.3856 | 13.5316 | 9.8711 | 13.7163 | 31.4401 | 13.5218 | 9.864 | 13.4615 | 31.4949 | 13.5111 | 9.8562 | 13.2638 | 31.5511 | 13.4995 | 9.8477 | 13.0493 | 31.6041 | 13.4867 | 9.8383 | 12.8509 | 31.6563 | 13.4728 | 9.8282 | 12.6141 | 31.7047 | 13.4582 | 9.8175 | 12.4709 | 31.7497 | 12.8105 | 9.3451 | 12.2907 | 31.9351 | 12.7181 | 9.2777 | 11.505 | 32.3416 | 12.3793 | 9.0305 | 10.0815 | 32.3517 | 12.5578 | 9.1607 | 8.8883 | 32.2707 | 12.8401 | 9.3666 | 8.0931 | 31.3037 | 13.5903 | 9.914 | 15.1311 | 31.2485 | 13.5338 | 9.8727 | 14.6638 | 31.3646 | 13.532 | 9.8714 | 13.759 | 31.4168 | 13.5165 | 9.8601 | 13.5167 | 31.4692 | 13.4998 | 9.8479 | 13.3221 | 31.5269 | 13.4819 | 9.8348 | 13.0994 | 31.5843 | 13.4629 | 9.821 | 12.8856 | 31.6436 | 13.443 | 9.8065 | 12.624 | 31.7023 | 13.4224 | 9.7914 | 12.4474 | 31.7792 | 12.7928 | 9.3322 | 12.2018 | 32.363 | 12.6768 | 9.2475 | 10.1332 | 32.5542 | 11.8854 | 8.6702 | 8.423 | 32.5769 | 12.5764 | 9.1743 | 7.2227 | 32.5806 | 12.7706 | 9.316 | 7.1688
BRINKSWAY | ADSWOOD | BREDBURY | 388434 | 389885 | 30.5437 | 12.9097 | 9.4175 | 18.1277 | 30.5115 | 12.9038 | 9.4132 | 18.2196 | 30.5636 | 12.8963 | 9.4077 | 18.1302 | 30.6164 | 12.8752 | 9.3923 | 17.8909 | 30.6786 | 12.8509 | 9.3745 | 17.6113 | 30.7515 | 12.8234 | 9.3545 | 17.3787 | 30.8299 | 12.7922 | 9.3317 | 17.1786 | 30.922 | 12.7575 | 9.3064 | 16.8175 | 31.0212 | 12.7201 | 9.2792 | 16.4889 | 31.1308 | 12.4509 | 9.0828 | 16.0297 | 31.6483 | 12.2053 | 8.9036 | 14.0443 | 32.0821 | 11.4743 | 8.3703 | 11.7718 | 32.3104 | 11.2851 | 8.2323 | 10.5713 | 32.432 | 10.8812 | 7.9377 | 9.9657 | 30.5694 | 12.9121 | 9.4192 | 18.0769 | 30.5595 | 12.9096 | 9.4174 | 18.1529 | 30.6095 | 12.9068 | 9.4153 | 18.1398 | 30.6597 | 12.9003 | 9.4106 | 17.9776 | 30.7189 | 12.8933 | 9.4055 | 17.7739 | 30.7874 | 12.8857 | 9.4 | 17.6248 | 30.8531 | 12.8776 | 9.394 | 17.4918 | 30.9233 | 12.8688 | 9.3876 | 17.2179 | 31.0008 | 12.8597 | 9.381 | 16.9408 | 31.0879 | 12.4656 | 9.0935 | 16.7556 | 31.3236 | 12.4257 | 9.0644 | 15.956 | 31.5326 | 12.2851 | 8.9618 | 14.6744 | 31.7237 | 12.2367 | 8.9265 | 13.3692 | 31.8161 | 11.951 | 8.7181 | 12.8608 | 30.5434 | 12.9102 | 9.4178 | 18.1299 | 30.5069 | 12.9056 | 9.4145 | 18.2564 | 30.5526 | 12.9005 | 9.4107 | 18.2097 | 30.5988 | 12.8831 | 9.398 | 18.0096 | 30.6531 | 12.8645 | 9.3845 | 17.7715 | 30.7146 | 12.8448 | 9.3701 | 17.5934 | 30.7792 | 12.8239 | 9.3549 | 17.4469 | 30.853 | 12.8021 | 9.339 | 17.1714 | 30.9328 | 12.7795 | 9.3225 | 16.9055 | 31.0215 | 12.3677 | 9.0221 | 16.6903 | 31.4179 | 12.2284 | 8.9204 | 15.1845 | 31.8065 | 12.0064 | 8.7585 | 13.6041 | 32.0305 | 11.8908 | 8.6742 | 12.9047 | 32.1481 | 11.5564 | 8.4302 | 12.7832 | 30.5436 | 12.9097 | 9.4175 | 18.1269 | 30.5081 | 12.9038 | 9.4132 | 18.2351 | 30.561 | 12.8963 | 9.4077 | 18.1637 | 30.6199 | 12.8744 | 9.3917 | 17.9444 | 30.6947 | 12.8493 | 9.3734 | 17.686 | 30.7891 | 12.821 | 9.3527 | 17.4784 | 30.8974 | 12.789 | 9.3294 | 17.2865 | 31.034 | 12.7534 | 9.3035 | 16.9224 | 31.189 | 12.7153 | 9.2756 | 16.5972 | 31.3671 | 12.2865 | 8.9628 | 16.1512 | 32.18 | 12.0369 | 8.7807 | 14.2147 | 32.9362 | 11.1733 | 8.1508 | 10.2108 | 33.331 | 10.9827 | 8.0118 | 7.5066 | 33.4869 | 10.0741 | 7.3489 | 5.681 | 30.5271 | 12.9101 | 9.4177 | 18.1626 | 30.4748 | 12.9055 | 9.4144 | 18.3058 | 30.5105 | 12.8999 | 9.4103 | 18.2688 | 30.5542 | 12.8702 | 9.3886 | 18.0787 | 30.6129 | 12.8377 | 9.3649 | 17.8468 | 30.6931 | 12.8022 | 9.339 | 17.6494 | 30.7872 | 12.7641 | 9.3112 | 17.4388 | 30.9109 | 12.7239 | 9.2819 | 17.0903 | 31.0544 | 12.6819 | 9.2512 | 16.7745 | 31.2304 | 12.2527 | 8.9382 | 16.2283 | 32.245 | 12.0061 | 8.7583 | 11.6771 | 32.977 | 10.6597 | 7.7761 | 7.7529 | 33.293 | 10.5303 | 7.6817 | 5.3622 | 33.389 | 10.11 | 7.3751 | 5.7222
BROADHEATH | ALTRINCHAM | CARRINGTON | 376412 | 389026 | 2.6844 | 0.44197 | 0.31765 | 2.6844 | 2.6844 | 0.44197 | 0.31765 | 2.6844 | 2.6844 | 0.44197 | 0.31765 | 2.6844 | 2.6844 | 0.44197 | 0.31765 | 2.6844 | 2.6844 | 0.44197 | 0.31765 | 2.6844 | 2.6844 | 0.44197 | 0.31765 | 2.6844 | 2.6844 | 0.44197 | 0.31765 | 2.6844 | 2.6844 | 0.44197 | 0.31765 | 2.6844 | 2.6844 | 0.44197 | 0.31765 | 2.6844 | 2.6844 | 0.44197 | 0.31765 | 2.6844 | 2.6844 | 0.44197 | 0.31765 | 2.6844 | 2.6844 | 0.44197 | 0.31765 | 2.6844 | 2.6844 | 0.44197 | 0.31765 | 2.6844 | 2.6844 | 0.44197 | 0.31765 | 2.6844 | 2.6844 | 0.44197 | 0.31765 | 2.6844 | 2.6844 | 0.44197 | 0.31765 | 2.6844 | 2.6844 | 0.44197 | 0.31765 | 2.6844 | 2.6844 | 0.44197 | 0.31765 | 2.6844 | 2.6844 | 0.44197 | 0.31765 | 2.6844 | 2.6844 | 0.44197 | 0.31765 | 2.6844 | 2.6844 | 0.44197 | 0.31765 | 2.6844 | 2.6844 | 0.44197 | 0.31765 | 2.6844 | 2.6844 | 0.44197 | 0.31765 | 2.6844 | 2.6844 | 0.44197 | 0.31765 | 2.6844 | 2.6844 | 0.44197 | 0.31765 | 2.6844 | 2.6844 | 0.44197 | 0.31765 | 2.6844 | 2.6844 | 0.44197 | 0.31765 | 2.6844 | 2.6844 | 0.44197 | 0.31765 | 2.6844 | 2.6844 | 0.44197 | 0.31765 | 2.6844 | 2.6844 | 0.44197 | 0.31765 | 2.6844 | 2.6844 | 0.44197 | 0.31765 | 2.6844 | 2.6844 | 0.44197 | 0.31765 | 2.6844 | 2.6844 | 0.44197 | 0.31765 | 2.6844 | 2.6844 | 0.44197 | 0.31765 | 2.6844 | 2.6844 | 0.44197 | 0.31765 | 2.6844 | 2.6844 | 0.44197 | 0.31765 | 2.6844 | 2.6844 | 0.44197 | 0.31765 | 2.6844 | 2.6844 | 0.44197 | 0.31765 | 2.6844 | 2.6844 | 0.44197 | 0.31765 | 2.6844 | 2.6844 | 0.44197 | 0.31765 | 2.6844 | 2.6844 | 0.44197 | 0.31765 | 2.6844 | 2.6844 | 0.44197 | 0.31765 | 2.6844 | 2.6844 | 0.44197 | 0.31765 | 2.6844 | 2.6844 | 0.44197 | 0.31765 | 2.6844 | 2.6844 | 0.44197 | 0.31765 | 2.6844 | 2.6844 | 0.44197 | 0.31765 | 2.6844 | 2.6844 | 0.44197 | 0.31765 | 2.6844 | 2.6844 | 0.44197 | 0.31765 | 2.6844 | 2.6844 | 0.44197 | 0.31765 | 2.6844 | 2.6844 | 0.44197 | 0.31765 | 2.6844 | 2.6844 | 0.44197 | 0.31765 | 2.6844 | 2.6844 | 0.44197 | 0.31765 | 2.6844 | 2.6844 | 0.44197 | 0.31765 | 2.6844 | 2.6844 | 0.44197 | 0.31765 | 2.6844 | 2.6844 | 0.44197 | 0.31765 | -3.0702 | 2.6844 | 0.44197 | 0.31765 | -9.2694 | 2.6844 | 0.44197 | 0.31765 | 2.6844 | 2.6844 | 0.44197 | 0.31765 | 2.6844 | 2.6844 | 0.44197 | 0.31765 | 2.6844 | 2.6844 | 0.44197 | 0.31765 | 2.6844 | 2.6844 | 0.44197 | 0.31765 | 2.6844 | 2.6844 | 0.44197 | 0.31765 | 2.6844 | 2.6844 | 0.44197 | 0.31765 | 2.6844 | 2.6844 | 0.44197 | 0.31765 | 2.6844 | 2.6844 | 0.44197 | 0.31765 | 2.6844 | 2.6844 | 0.44197 | 0.31765 | 2.6844 | 2.6844 | 0.44197 | 0.31765 | 2.6844 | 2.6844 | 0.44197 | 0.31765 | -1.6802 | 2.6844 | 0.44197 | 0.31765 | -8.6458 | 2.6844 | 0.44197 | 0.31765 | -8.7145
BROADWAY | LANCASTER | HEYSHAM | 344792 | 464471 | 25.6609 | 8.0128 | 5.8452 | 16.6041 | 25.6289 | 8.0064 | 5.8405 | 16.5976 | 25.6822 | 7.998 | 5.8344 | 16.5295 | 25.7465 | 7.9785 | 5.8202 | 16.3544 | 25.8321 | 7.955 | 5.8031 | 16.1362 | 25.9429 | 7.9277 | 5.7832 | 15.9518 | 26.07 | 7.8959 | 5.7599 | 15.6643 | 26.2322 | 7.8596 | 5.7334 | 15.3772 | 26.4149 | 7.82 | 5.7046 | 14.9595 | 26.626 | 7.6392 | 5.5727 | 14.597 | 27.7303 | 7.4155 | 5.4095 | 12.5568 | 28.6992 | 6.6711 | 4.8665 | 10.572 | 29.2415 | 8.2692 | 6.0323 | 9.7265 | 29.5477 | 8.2014 | 5.9828 | 9.5187 | 25.68 | 8.0154 | 5.8471 | 16.5606 | 25.6549 | 8.0128 | 5.8452 | 16.5362 | 25.6866 | 8.0098 | 5.843 | 16.5131 | 25.7204 | 8.0038 | 5.8387 | 16.3875 | 25.7658 | 7.9972 | 5.8338 | 16.2034 | 25.8218 | 7.9898 | 5.8285 | 16.0778 | 25.8847 | 7.9818 | 5.8226 | 15.8609 | 25.9613 | 7.9731 | 5.8163 | 15.6011 | 26.0462 | 7.964 | 5.8096 | 15.3036 | 26.1428 | 7.8798 | 5.7482 | 14.9839 | 26.4733 | 7.8359 | 5.7162 | 13.5552 | 26.8181 | 7.183 | 5.2399 | 11.969 | 27.1906 | 7.707 | 5.6222 | 10.6733 | 27.4174 | 8.9312 | 6.5152 | 10.4052 | 25.6603 | 8.0133 | 5.8456 | 16.6059 | 25.6213 | 8.0084 | 5.8421 | 16.6309 | 25.663 | 8.0029 | 5.838 | 16.6027 | 25.7144 | 7.9877 | 5.827 | 16.4657 | 25.7842 | 7.9711 | 5.8148 | 16.2892 | 25.871 | 7.9531 | 5.8017 | 16.1603 | 25.9683 | 7.9338 | 5.7876 | 15.9323 | 26.0898 | 7.9132 | 5.7726 | 15.7177 | 26.2275 | 7.8918 | 5.757 | 15.4477 | 26.3888 | 7.7956 | 5.6867 | 15.1467 | 27.2104 | 7.7032 | 5.6194 | 13.5437 | 28.0661 | 7.129 | 5.2005 | 12.2154 | 28.5894 | 8.8157 | 6.4309 | 11.8282 | 28.8781 | 8.8494 | 6.4555 | 12.0797 | 25.6613 | 8.0128 | 5.8452 | 16.5992 | 25.6298 | 8.0064 | 5.8405 | 16.6016 | 25.6948 | 7.998 | 5.8344 | 16.5544 | 25.785 | 7.977 | 5.8191 | 16.4108 | 25.9142 | 7.952 | 5.8009 | 16.2297 | 26.0917 | 7.9232 | 5.7798 | 16.1227 | 26.3081 | 7.8896 | 5.7553 | 15.93 | 26.5971 | 7.8516 | 5.7276 | 15.7344 | 26.9374 | 7.8103 | 5.6975 | 15.5195 | 27.3422 | 7.6972 | 5.615 | 15.3183 | 28.8915 | 7.4659 | 5.4462 | 14.0224 | 30.0888 | 6.0951 | 4.4463 | 6.8896 | 30.5776 | 7.6918 | 5.611 | 1.0991 | 30.3835 | 6.3581 | 4.6382 | -2.7832 | 25.6433 | 8.0128 | 5.8452 | 16.6647 | 25.598 | 8.0075 | 5.8414 | 16.7305 | 25.6469 | 8.0012 | 5.8368 | 16.7337 | 25.7242 | 7.9759 | 5.8183 | 16.6342 | 25.8391 | 7.9477 | 5.7977 | 16.5187 | 26.004 | 7.9167 | 5.7751 | 16.4243 | 26.2077 | 7.8829 | 5.7505 | 16.2602 | 26.4869 | 7.8471 | 5.7244 | 16.1148 | 26.8197 | 7.8095 | 5.6969 | 15.9476 | 27.2334 | 7.7042 | 5.6201 | 15.5383 | 29.5788 | 7.5714 | 5.5232 | 9.356 | 30.2525 | 7.1701 | 5.2305 | 2.508 | 30.3933 | 7.284 | 5.3136 | -2.5982 | 29.8739 | 6.5681 | 4.7913 | -2.2316
BUCKSHAW | LEYLAND | PENWORTHAM WEST / STANAH | 356748 | 421312 | 27.2501 | 13.5413 | 9.7324 | 17.4709 | 27.2193 | 13.5377 | 9.7298 | 17.2694 | 27.2669 | 13.5329 | 9.7263 | 16.816 | 27.3138 | 13.5216 | 9.7183 | 16.6459 | 27.3704 | 13.508 | 9.7085 | 16.462 | 27.4395 | 13.4921 | 9.6971 | 16.2904 | 27.5144 | 13.4734 | 9.6836 | 16.1166 | 27.6029 | 13.4519 | 9.6681 | 15.9069 | 27.7008 | 13.4284 | 9.6513 | 15.7042 | 27.8153 | 13.1256 | 9.4336 | 15.4895 | 28.4116 | 12.9756 | 9.3258 | 14.4969 | 28.9204 | 12.782 | 9.1866 | 13.7298 | 29.2077 | 13.1946 | 9.4832 | 13.4358 | 29.3503 | 12.9818 | 9.3303 | 13.392 | 27.2561 | 13.5428 | 9.7335 | 17.4362 | 27.2292 | 13.5415 | 9.7326 | 17.3675 | 27.2549 | 13.5401 | 9.7315 | 17.1267 | 27.2757 | 13.5369 | 9.7292 | 17.0141 | 27.3024 | 13.5334 | 9.7267 | 16.8824 | 27.3376 | 13.5294 | 9.7239 | 16.7605 | 27.3751 | 13.5251 | 9.7208 | 16.6271 | 27.4178 | 13.5204 | 9.7174 | 16.4545 | 27.4648 | 13.5154 | 9.7138 | 16.2774 | 27.5212 | 13.4427 | 9.6615 | 16.0777 | 27.7551 | 13.4166 | 9.6428 | 15.3398 | 27.9893 | 13.1369 | 9.4417 | 14.6891 | 28.1901 | 13.2988 | 9.5581 | 14.1537 | 28.2814 | 13.7747 | 9.9002 | 14.0283 | 27.2498 | 13.5416 | 9.7326 | 17.472 | 27.2156 | 13.5389 | 9.7307 | 17.2867 | 27.2583 | 13.5358 | 9.7284 | 16.8548 | 27.2995 | 13.5272 | 9.7223 | 16.705 | 27.349 | 13.5177 | 9.7154 | 16.5431 | 27.4075 | 13.5074 | 9.708 | 16.4017 | 27.4692 | 13.4962 | 9.7 | 16.2606 | 27.5398 | 13.4844 | 9.6915 | 16.0922 | 27.6179 | 13.472 | 9.6826 | 15.9297 | 27.7105 | 13.3883 | 9.6225 | 15.7545 | 28.1827 | 13.3191 | 9.5727 | 14.9628 | 28.6421 | 13.0343 | 9.368 | 14.3621 | 28.9215 | 13.5005 | 9.7031 | 14.1617 | 29.058 | 13.5859 | 9.7644 | 14.2126 | 27.2523 | 13.5413 | 9.7324 | 17.4693 | 27.2208 | 13.5377 | 9.7298 | 17.2844 | 27.2724 | 13.5329 | 9.7263 | 16.8547 | 27.3295 | 13.521 | 9.7178 | 16.7158 | 27.4038 | 13.5068 | 9.7076 | 16.5729 | 27.4996 | 13.4902 | 9.6957 | 16.4581 | 27.6112 | 13.4707 | 9.6817 | 16.3476 | 27.7544 | 13.4486 | 9.6658 | 16.2131 | 27.9202 | 13.4244 | 9.6484 | 16.0978 | 28.1172 | 13.33 | 9.5806 | 15.9828 | 29.0822 | 13.1769 | 9.4705 | 15.3993 | 29.7113 | 12.7292 | 9.1487 | 13.7254 | 29.9589 | 13.1411 | 9.4448 | 11.4797 | 30.0735 | 12.3449 | 8.8725 | 9.4808 | 27.2441 | 13.541 | 9.7322 | 17.4959 | 27.2046 | 13.538 | 9.73 | 17.3371 | 27.2478 | 13.5343 | 9.7273 | 16.9338 | 27.2985 | 13.5198 | 9.717 | 16.8162 | 27.3668 | 13.5038 | 9.7055 | 16.6937 | 27.4598 | 13.4862 | 9.6928 | 16.5913 | 27.5687 | 13.4671 | 9.6791 | 16.4905 | 27.7098 | 13.4468 | 9.6645 | 16.3617 | 27.8754 | 13.4255 | 9.6491 | 16.247 | 28.0966 | 13.346 | 9.592 | 16.099 | 29.2887 | 13.2414 | 9.5169 | 14.4326 | 29.8528 | 12.9654 | 9.3185 | 12.1065 | 30.0058 | 13.0943 | 9.4111 | 9.9194 | 29.9506 | 12.7271 | 9.1472 | 9.662
BURNLEY | BURNLEY | ROCHDALE | 385569 | 434469 | 20.893 | 6.7701 | 4.9387 | 16.82 | 20.864 | 6.7644 | 4.9345 | 17.0058 | 20.901 | 6.7571 | 4.9292 | 16.809 | 20.9478 | 6.742 | 4.9182 | 16.664 | 21.0124 | 6.7237 | 4.9048 | 16.6422 | 21.1045 | 6.702 | 4.889 | 16.4175 | 21.2096 | 6.6764 | 4.8704 | 16.2247 | 21.3423 | 6.647 | 4.8489 | 15.9416 | 21.496 | 6.6148 | 4.8254 | 15.6264 | 21.6832 | 6.2877 | 4.5868 | 15.3075 | 22.7472 | 6.1787 | 4.5073 | 13.7639 | 23.7171 | 6.5803 | 4.8002 | 12.4964 | 24.0298 | 8.4807 | 6.1866 | 12.183 | 24.133 | 8.9422 | 6.5232 | 12.2461 | 20.8991 | 6.7722 | 4.9402 | 16.7815 | 20.872 | 6.7696 | 4.9383 | 16.9587 | 20.8864 | 6.7666 | 4.9362 | 16.8168 | 20.9016 | 6.7617 | 4.9326 | 16.7194 | 20.9257 | 6.7562 | 4.9285 | 16.7456 | 20.9662 | 6.7501 | 4.9241 | 16.574 | 21.0105 | 6.7434 | 4.9192 | 16.429 | 21.0636 | 6.7362 | 4.914 | 16.2108 | 21.1258 | 6.7286 | 4.9084 | 16.0959 | 21.2022 | 6.6754 | 4.8696 | 15.8067 | 21.5523 | 6.7281 | 4.908 | 14.8138 | 22.0176 | 7.1411 | 5.2093 | 13.6067 | 22.4592 | 8.7514 | 6.384 | 12.6043 | 22.6715 | 8.947 | 6.5267 | 12.3349 | 20.8925 | 6.7705 | 4.939 | 16.8213 | 20.8579 | 6.7661 | 4.9358 | 17.0273 | 20.8855 | 6.7611 | 4.9321 | 16.8577 | 20.9219 | 6.7496 | 4.9238 | 16.7388 | 20.9737 | 6.7369 | 4.9145 | 16.7443 | 21.0466 | 6.7231 | 4.9044 | 16.5596 | 21.1278 | 6.7081 | 4.8935 | 16.4103 | 21.2279 | 6.6921 | 4.8818 | 16.1972 | 21.3457 | 6.6754 | 4.8696 | 16.0227 | 21.4933 | 6.6135 | 4.8244 | 15.7749 | 22.3317 | 6.6179 | 4.8277 | 14.5594 | 23.2113 | 7.1487 | 5.2148 | 13.5792 | 23.483 | 9.1236 | 6.6555 | 13.4181 | 23.4721 | 9.6429 | 7.0344 | 13.6337 | 20.8964 | 6.7701 | 4.9387 | 16.8157 | 20.8707 | 6.7644 | 4.9345 | 17.0134 | 20.9197 | 6.7571 | 4.9292 | 16.8378 | 20.9902 | 6.7412 | 4.9176 | 16.724 | 21.094 | 6.7219 | 4.9035 | 16.7433 | 21.241 | 6.6993 | 4.887 | 16.5871 | 21.4224 | 6.6727 | 4.8677 | 16.4693 | 21.6736 | 6.6423 | 4.8455 | 16.2762 | 21.97 | 6.6091 | 4.8213 | 16.1497 | 22.3238 | 6.5291 | 4.7629 | 15.9924 | 23.3775 | 6.4156 | 4.6801 | 15.0657 | 24.0891 | 6.2768 | 4.5788 | 9.8595 | 24.3642 | 8.1763 | 5.9645 | 5.4249 | 24.1494 | 7.5949 | 5.5403 | 2.1149 | 20.8809 | 11.508 | 8.3949 | 16.8677 | 20.8405 | 11.5038 | 8.3918 | 17.1142 | 20.8748 | 11.4987 | 8.3882 | 16.9889 | 20.9344 | 11.481 | 8.3752 | 16.912 | 21.0285 | 11.461 | 8.3607 | 16.9653 | 21.1764 | 11.4389 | 8.3445 | 16.8243 | 21.3544 | 11.4146 | 8.3268 | 16.7263 | 21.5929 | 11.3887 | 8.3079 | 16.5694 | 21.879 | 11.3614 | 8.288 | 16.4558 | 22.3414 | 11.2913 | 8.2369 | 16.1085 | 23.7785 | 11.1225 | 8.1137 | 11.2116 | 24.3095 | 9.5555 | 6.9706 | 6.1137 | 24.4068 | 9.4155 | 6.8684 | 2.393 | 23.8533 | 8.7936 | 6.4148 | 2.5881
BURNLEY CENTRE | BURNLEY | ROCHDALE | 384308 | 432288 | 29.7621 | 11.2343 | 8.1953 | 15.3959 | 29.7485 | 11.2275 | 8.1903 | 15.4581 | 29.8026 | 11.2191 | 8.1842 | 15.1535 | 29.8617 | 11.1891 | 8.1623 | 15.048 | 29.9278 | 11.156 | 8.1382 | 14.9186 | 29.9932 | 11.1198 | 8.1118 | 14.6834 | 30.0559 | 11.0803 | 8.0829 | 14.4468 | 30.1326 | 11.0374 | 8.0516 | 14.1926 | 30.2161 | 10.9922 | 8.0186 | 13.9713 | 30.3094 | 10.6437 | 7.7644 | 13.7683 | 30.7299 | 10.3651 | 7.5612 | 12.8457 | 31.067 | 9.8476 | 7.1837 | 11.1618 | 31.2376 | 9.7537 | 7.1152 | 10.0641 | 31.3128 | 9.6189 | 7.0169 | 9.3128 | 29.7963 | 11.2369 | 8.1971 | 15.3323 | 29.8112 | 11.2337 | 8.1948 | 15.3557 | 29.8687 | 11.2302 | 8.1923 | 15.1702 | 29.9162 | 11.2208 | 8.1854 | 15.0163 | 29.9614 | 11.2106 | 8.178 | 14.8678 | 30.0188 | 11.2 | 8.1702 | 14.6054 | 30.0826 | 11.1888 | 8.1621 | 14.3965 | 30.1593 | 11.177 | 8.1535 | 14.0295 | 30.2454 | 11.1649 | 8.1446 | 13.6865 | 30.3437 | 10.6348 | 7.7579 | 13.0583 | 30.5405 | 10.5924 | 7.727 | 12.1251 | 30.6687 | 10.5115 | 7.668 | 11.7228 | 30.7958 | 10.5402 | 7.6889 | 11.3698 | 30.8503 | 10.6837 | 7.7936 | 11.2676 | 29.7617 | 11.2348 | 8.1956 | 15.3971 | 29.7408 | 11.2294 | 8.1917 | 15.4822 | 29.785 | 11.2235 | 8.1874 | 15.2125 | 29.8341 | 11.1973 | 8.1683 | 15.1335 | 29.8923 | 11.1699 | 8.1483 | 15.0244 | 29.9612 | 11.1415 | 8.1275 | 14.8276 | 30.0147 | 11.1119 | 8.106 | 14.651 | 30.0756 | 11.0815 | 8.0838 | 14.4283 | 30.1419 | 11.0503 | 8.0611 | 14.2446 | 30.2163 | 10.7474 | 7.8401 | 14.1159 | 30.5302 | 10.5681 | 7.7093 | 13.4231 | 30.8271 | 10.164 | 7.4145 | 12.8457 | 30.9933 | 10.1425 | 7.3988 | 12.4923 | 31.0642 | 10.3013 | 7.5147 | 12.4423 | 29.7623 | 11.2343 | 8.1953 | 15.3933 | 29.747 | 11.2275 | 8.1903 | 15.4726 | 29.8028 | 11.2191 | 8.1842 | 15.1772 | 29.8681 | 11.1876 | 8.1612 | 15.0873 | 29.9449 | 11.1529 | 8.1359 | 14.9882 | 30.0281 | 11.1152 | 8.1084 | 14.7754 | 30.1175 | 11.074 | 8.0783 | 14.5456 | 30.2335 | 11.0295 | 8.0458 | 14.3163 | 30.3668 | 10.9826 | 8.0117 | 14.1475 | 30.5221 | 10.662 | 7.7778 | 13.9502 | 31.2166 | 10.3757 | 7.5689 | 13.0725 | 31.8856 | 9.5404 | 6.9596 | 9.1973 | 32.234 | 9.444 | 6.8893 | 6.3884 | 32.3946 | 8.7613 | 6.3912 | 4.2222 | 29.7397 | 11.2353 | 8.196 | 15.4436 | 29.7016 | 11.2304 | 8.1924 | 15.5713 | 29.7337 | 11.2241 | 8.1878 | 15.3274 | 29.7778 | 11.1773 | 8.1537 | 15.2782 | 29.833 | 11.1267 | 8.1167 | 15.2302 | 29.9043 | 11.0718 | 8.0767 | 15.0651 | 29.9898 | 11.0136 | 8.0343 | 14.8521 | 30.1011 | 10.9526 | 7.9898 | 14.654 | 30.2262 | 10.8891 | 7.9434 | 14.5442 | 30.3827 | 10.557 | 7.7012 | 14.2251 | 31.2974 | 10.2012 | 7.4416 | 9.9937 | 31.9459 | 8.5359 | 6.2268 | 6.3166 | 32.2735 | 8.6899 | 6.3391 | 3.8111 | 32.3249 | 8.5573 | 6.2424 | 4.414
BURNLEY NORTH | BURNLEY | ROCHDALE | 384418 | 434168 | 17.4417 | 17.4417 | 17.2573 | 9.4301 | 17.4462 | 17.4462 | 17.2542 | 9.5554 | 17.4827 | 17.4827 | 17.2504 | 9.4937 | 17.5265 | 17.5265 | 17.241 | 9.3567 | 17.5799 | 17.5799 | 17.23 | 9.3219 | 17.6444 | 17.6444 | 17.2176 | 9.2341 | 17.7119 | 17.7119 | 17.2034 | 9.1084 | 17.7925 | 17.7925 | 17.1875 | 8.9542 | 17.8769 | 17.8769 | 17.1703 | 8.8972 | 17.9665 | 17.9665 | 16.8768 | 8.8155 | 18.3736 | 18.3736 | 16.7811 | 8.369 | 18.6371 | 18.6371 | 16.6526 | 7.8114 | 18.7039 | 18.7039 | 17.2783 | 7.3691 | 18.6831 | 18.6831 | 17.3539 | 7.0936 | 17.4605 | 17.4605 | 17.2583 | 9.3899 | 17.4791 | 17.4791 | 17.2568 | 9.4906 | 17.521 | 17.521 | 17.2552 | 9.4728 | 17.5696 | 17.5696 | 17.252 | 9.369 | 17.6269 | 17.6269 | 17.2485 | 9.3611 | 17.6941 | 17.6941 | 17.2448 | 9.294 | 17.7675 | 17.7675 | 17.2408 | 9.1758 | 17.8545 | 17.8545 | 17.2366 | 9.0204 | 17.9505 | 17.9505 | 17.2322 | 8.9482 | 18.0546 | 18.0546 | 16.9629 | 8.8374 | 18.1742 | 18.1742 | 16.9448 | 8.5048 | 18.2604 | 18.2604 | 16.9263 | 8.2388 | 18.3275 | 18.3275 | 17.146 | 8.015 | 18.3482 | 18.3482 | 17.6812 | 7.9663 | 17.4411 | 17.4411 | 17.2575 | 9.4306 | 17.4386 | 17.4386 | 17.255 | 9.5672 | 17.4654 | 17.4654 | 17.2523 | 9.5191 | 17.5002 | 17.5002 | 17.2446 | 9.395 | 17.5439 | 17.5439 | 17.2364 | 9.3736 | 17.5948 | 17.5948 | 17.2276 | 9.3039 | 17.6473 | 17.6473 | 17.2183 | 9.1962 | 17.7087 | 17.7087 | 17.2085 | 9.064 | 17.7745 | 17.7745 | 17.1984 | 9.027 | 17.8459 | 17.8459 | 16.9287 | 8.9648 | 18.1531 | 18.1531 | 16.8842 | 8.6198 | 18.4009 | 18.4009 | 16.8879 | 8.4223 | 18.4876 | 18.4876 | 17.5483 | 8.367 | 18.484 | 18.484 | 17.6383 | 8.4474 | 17.4427 | 17.4427 | 17.2573 | 9.4282 | 17.4467 | 17.4467 | 17.2542 | 9.5663 | 17.4821 | 17.4821 | 17.2504 | 9.5186 | 17.5238 | 17.5238 | 17.2405 | 9.3969 | 17.574 | 17.574 | 17.2291 | 9.3777 | 17.6335 | 17.6335 | 17.2161 | 9.3083 | 17.694 | 17.694 | 17.2014 | 9.2035 | 17.7647 | 17.7647 | 17.1849 | 9.0732 | 17.8369 | 17.8369 | 17.1672 | 9.0406 | 17.9056 | 17.9056 | 16.8877 | 8.9868 | 18.2313 | 18.2313 | 16.7895 | 8.6241 | 18.6114 | 18.6114 | 16.4671 | 5.9268 | 18.7711 | 18.7711 | 17.0921 | 3.631 | 18.8257 | 18.8257 | 16.8122 | 1.7752 | 17.4237 | 17.4237 | 17.2579 | 9.4533 | 17.4091 | 17.4091 | 17.2558 | 9.6164 | 17.4255 | 17.4255 | 17.2533 | 9.5936 | 17.4515 | 17.4515 | 17.2408 | 9.4939 | 17.4831 | 17.4831 | 17.2271 | 9.4942 | 17.5243 | 17.5243 | 17.212 | 9.4396 | 17.5665 | 17.5665 | 17.1959 | 9.3482 | 17.6167 | 17.6167 | 17.1788 | 9.227 | 17.6677 | 17.6677 | 17.1608 | 9.1983 | 17.7386 | 17.7386 | 16.9707 | 9.0834 | 18.2737 | 18.2737 | 16.8997 | 6.1508 | 18.6154 | 18.6154 | 16.9499 | 3.322 | 18.7553 | 18.7553 | 17.0817 | 1.4424 | 18.6757 | 18.6757 | 16.8572 | 1.8844
BURROW BECK | LANCASTER | HEYSHAM | 347903 | 458401 | 3.9543 | 3.6068 | 2.5923 | 3.9543 | 4.013 | 3.6007 | 2.5879 | 4.013 | 4.1193 | 3.5928 | 2.5822 | 4.1193 | 4.2422 | 3.5727 | 2.5677 | 4.2422 | 4.3822 | 3.5489 | 2.5507 | 4.3822 | 4.5494 | 3.5217 | 2.5311 | 4.5494 | 4.7235 | 3.4902 | 2.5085 | 4.7235 | 4.9291 | 3.4547 | 2.483 | 4.9291 | 5.1421 | 3.4164 | 2.4554 | 5.1421 | 5.3749 | 2.7588 | 1.9828 | 5.3749 | 6.5169 | 2.503 | 1.799 | 4.332 | 7.4327 | 1.6109 | 1.1578 | 2.2206 | 7.707 | 1.9318 | 1.3885 | 1.4544 | 7.7296 | 3.1562 | 2.2684 | 1.8025 | 3.9853 | 3.6089 | 2.5938 | 3.9853 | 4.0597 | 3.6062 | 2.5919 | 4.0597 | 4.1688 | 3.6032 | 2.5897 | 4.1688 | 4.294 | 3.5969 | 2.5851 | 4.294 | 4.438 | 3.59 | 2.5802 | 4.438 | 4.6017 | 3.5824 | 2.5748 | 4.6017 | 4.7785 | 3.5744 | 2.569 | 4.7785 | 4.9864 | 3.5657 | 2.5627 | 4.9864 | 5.2139 | 3.5566 | 2.5562 | 5.2139 | 5.4677 | 3.2235 | 2.3168 | 5.4677 | 6.2433 | 3.182 | 2.2869 | 6.0354 | 6.845 | 2.5224 | 1.8129 | 4.2146 | 7.1888 | 2.8874 | 2.0752 | 2.3872 | 7.3516 | 3.6731 | 2.6399 | 2.3239 | 3.9527 | 3.6073 | 2.5926 | 3.9527 | 3.9917 | 3.6027 | 2.5893 | 3.9917 | 4.0712 | 3.5974 | 2.5855 | 4.0712 | 4.1693 | 3.5814 | 2.574 | 4.1693 | 4.2828 | 3.564 | 2.5615 | 4.2828 | 4.413 | 3.5454 | 2.5481 | 4.413 | 4.5468 | 3.5254 | 2.5338 | 4.5468 | 4.7019 | 3.5045 | 2.5187 | 4.7019 | 4.8659 | 3.4826 | 2.503 | 4.8659 | 5.0508 | 2.89 | 2.0771 | 5.0508 | 5.9394 | 2.7539 | 1.9792 | 5.3133 | 6.7259 | 2.2707 | 1.632 | 3.6465 | 6.9587 | 2.6736 | 1.9215 | 3.0502 | 6.9376 | 3.9805 | 2.8608 | 3.632 | 3.9546 | 3.6068 | 2.5923 | 3.9546 | 4.0124 | 3.6007 | 2.5879 | 4.0124 | 4.1146 | 3.5928 | 2.5822 | 4.1146 | 4.2292 | 3.5713 | 2.5667 | 4.2292 | 4.3564 | 3.546 | 2.5486 | 4.3564 | 4.5032 | 3.5172 | 2.5279 | 4.5032 | 4.6546 | 3.4841 | 2.5041 | 4.6546 | 4.842 | 3.447 | 2.4774 | 4.842 | 5.0263 | 3.407 | 2.4487 | 5.0263 | 5.2113 | 3.0433 | 2.1873 | 5.2113 | 6.095 | 2.7801 | 1.9981 | 6.095 | 6.8929 | 1.5299 | 1.0996 | 2.4666 | 7.045 | 1.8494 | 1.3292 | -0.56642 | 6.9684 | 2.2596 | 1.624 | -3.4133 | 3.9343 | 3.6068 | 2.5923 | 3.9343 | 3.9712 | 3.6018 | 2.5887 | 3.9712 | 4.0516 | 3.5958 | 2.5843 | 4.0516 | 4.1457 | 3.5683 | 2.5646 | 4.1457 | 4.2544 | 3.5381 | 2.5429 | 4.2544 | 4.3946 | 3.5049 | 2.519 | 4.3946 | 4.5321 | 3.4691 | 2.4933 | 4.5321 | 4.6908 | 3.4312 | 2.4661 | 4.6908 | 4.8461 | 3.3915 | 2.4376 | 4.8461 | 5.0305 | 3.0338 | 2.1805 | 5.0305 | 6.353 | 2.8009 | 2.0131 | 2.967 | 5.5877 | 0.91997 | 0.6612 | -1.2179 | 7.0248 | 2.435 | 1.7501 | -3.8239 | 6.7005 | 2.432 | 1.7479 | -3.5385
BURSCOUGH BRIDGE | WRIGHTINGTON | PENWORTHAM WEST / STANAH | 344595 | 412486 | 11.537 | 8.8975 | 6.3948 | 9.7429 | 11.4844 | 8.8892 | 6.3888 | 9.1972 | 11.5388 | 8.8784 | 6.381 | 8.334 | 11.5964 | 8.854 | 6.3635 | 8.1476 | 11.6672 | 8.8249 | 6.3426 | 7.9642 | 11.7557 | 8.7912 | 6.3184 | 7.7077 | 11.8544 | 8.7522 | 6.2904 | 7.4449 | 11.9759 | 8.7082 | 6.2587 | 7.1526 | 12.1121 | 8.6605 | 6.2245 | 6.867 | 12.269 | 8.0858 | 5.8114 | 6.5115 | 13.0686 | 7.7689 | 5.5837 | 4.7587 | 13.7635 | 7.0761 | 5.0857 | 2.9556 | 14.0733 | 9.1623 | 6.5851 | 2.2024 | 14.1908 | 14.1908 | 10.7645 | 1.9521 | 11.5558 | 8.8998 | 6.3965 | 9.6947 | 11.5164 | 8.8957 | 6.3935 | 9.47 | 11.5506 | 8.8912 | 6.3903 | 9.0135 | 11.5831 | 8.8832 | 6.3846 | 8.8935 | 11.6239 | 8.8745 | 6.3783 | 8.7749 | 11.6747 | 8.8651 | 6.3715 | 8.5903 | 11.7314 | 8.8549 | 6.3642 | 8.3878 | 11.7989 | 8.844 | 6.3564 | 8.1544 | 11.875 | 8.8326 | 6.3482 | 7.9154 | 11.9615 | 8.4756 | 6.0916 | 7.6129 | 12.2291 | 8.4217 | 6.0529 | 6.4771 | 12.5241 | 8.0634 | 5.7953 | 5.0351 | 12.8037 | 9.8537 | 7.082 | 3.7269 | 12.9652 | 12.9652 | 10.4132 | 3.2796 | 11.5366 | 8.8982 | 6.3953 | 9.7447 | 11.4791 | 8.8919 | 6.3908 | 9.2283 | 11.5256 | 8.8847 | 6.3856 | 8.4031 | 11.5743 | 8.8659 | 6.3721 | 8.2524 | 11.6341 | 8.8452 | 6.3573 | 8.1073 | 11.7061 | 8.823 | 6.3413 | 7.9039 | 11.7842 | 8.7991 | 6.3241 | 7.6968 | 11.8777 | 8.7738 | 6.3059 | 7.4734 | 11.9829 | 8.7474 | 6.2869 | 7.255 | 12.1056 | 8.3603 | 6.0087 | 6.9664 | 12.709 | 8.1953 | 5.8901 | 5.5264 | 13.3262 | 7.5363 | 5.4165 | 4.241 | 13.5604 | 9.7303 | 6.9934 | 3.8783 | 13.5993 | 13.5993 | 11.4119 | 4.0115 | 11.5372 | 8.8975 | 6.3948 | 9.7407 | 11.4827 | 8.8892 | 6.3888 | 9.2114 | 11.5424 | 8.8784 | 6.381 | 8.3773 | 11.6152 | 8.8523 | 6.3623 | 8.2316 | 11.7131 | 8.8214 | 6.3401 | 8.1047 | 11.8449 | 8.7858 | 6.3145 | 7.9299 | 12.0042 | 8.7448 | 6.2851 | 7.7472 | 12.2158 | 8.6987 | 6.252 | 7.5145 | 12.4594 | 8.649 | 6.2162 | 7.3125 | 12.6243 | 8.237 | 5.9201 | 7.0792 | 13.3456 | 7.911 | 5.6858 | 5.9404 | 14.258 | 6.5007 | 4.6722 | 1.5719 | 14.6537 | 8.5852 | 6.1704 | -1.7498 | 14.7877 | 13.6057 | 9.7787 | -4.2454 | 11.5228 | 11.5228 | 11.5228 | 9.79 | 11.4541 | 11.4541 | 11.4541 | 9.3081 | 11.5002 | 11.5002 | 11.5002 | 8.5217 | 11.5612 | 11.5612 | 11.5612 | 8.4123 | 11.6485 | 11.6485 | 11.6485 | 8.3094 | 11.7729 | 11.7729 | 11.7729 | 8.1073 | 11.9223 | 11.9223 | 11.9223 | 7.9105 | 12.1229 | 12.1229 | 12.1229 | 7.7017 | 12.3309 | 12.3309 | 12.3309 | 7.5169 | 12.5016 | 12.5016 | 12.2575 | 7.1868 | 13.7258 | 13.7258 | 12.0609 | 3.4703 | 14.59 | 14.59 | 10.6393 | -0.60313 | 14.6007 | 14.6007 | 10.5109 | -3.2521 | 14.3642 | 14.1953 | 10.2024 | -3.3586
BURY TOWN CENTRE | BURY | KEARSLEY | 380863 | 410807 | 31.693 | 7.2479 | 5.2872 | 13.6948 | 31.6062 | 7.2429 | 5.2836 | 13.6248 | 31.6843 | 7.2366 | 5.279 | 13.2389 | 31.76 | 7.2132 | 5.2619 | 12.984 | 31.8464 | 7.1872 | 5.2429 | 12.6459 | 31.9472 | 7.1586 | 5.2221 | 12.3557 | 32.0543 | 7.1271 | 5.1991 | 12.1357 | 32.181 | 7.0926 | 5.174 | 11.7789 | 32.3191 | 7.0562 | 5.1474 | 11.3415 | 32.4708 | 6.4072 | 4.6739 | 10.9334 | 33.2232 | 6.1771 | 4.5061 | 8.7623 | 33.271 | 5.3969 | 3.9369 | 6.5696 | 32.2528 | 5.2317 | 3.8165 | 5.2422 | 29.6852 | 4.8152 | 3.5126 | 4.3336 | 31.7203 | 7.2497 | 5.2885 | 13.6249 | 31.6547 | 7.2474 | 5.2869 | 13.6236 | 31.703 | 7.2448 | 5.285 | 13.4104 | 31.7463 | 7.2374 | 5.2796 | 13.2476 | 31.7982 | 7.2295 | 5.2739 | 12.9862 | 31.8603 | 7.2212 | 5.2678 | 12.8062 | 31.9285 | 7.2124 | 5.2613 | 12.6471 | 32.0087 | 7.2031 | 5.2546 | 12.3515 | 32.0989 | 7.1935 | 5.2476 | 11.9298 | 32.1996 | 6.626 | 4.8336 | 11.2847 | 32.4807 | 6.5917 | 4.8085 | 10.1249 | 32.7287 | 6.2186 | 4.5364 | 9.4474 | 32.9833 | 6.174 | 4.5038 | 8.7532 | 33.1245 | 6.0973 | 4.4479 | 8.2294 | 31.6925 | 7.2482 | 5.2875 | 13.6965 | 31.6004 | 7.2443 | 5.2846 | 13.6585 | 31.67 | 7.24 | 5.2815 | 13.3123 | 31.7367 | 7.2197 | 5.2667 | 13.1066 | 31.8121 | 7.1983 | 5.2511 | 12.8133 | 31.8967 | 7.1761 | 5.2349 | 12.5825 | 31.9839 | 7.1529 | 5.218 | 12.4207 | 32.0837 | 7.129 | 5.2005 | 12.1719 | 32.1926 | 7.1045 | 5.1826 | 11.8719 | 32.3124 | 6.5107 | 4.7495 | 11.5519 | 32.8828 | 6.3664 | 4.6442 | 9.8564 | 33.4502 | 5.9379 | 4.3316 | 8.5892 | 33.7849 | 5.8326 | 4.2548 | 8.0042 | 33.8022 | 5.4831 | 3.9998 | 7.8354 | 31.6933 | 7.2479 | 5.2872 | 13.6909 | 31.6004 | 7.2429 | 5.2836 | 13.6374 | 31.6788 | 7.2366 | 5.279 | 13.2742 | 31.7634 | 7.2121 | 5.2611 | 13.0538 | 31.8692 | 7.1849 | 5.2413 | 12.7431 | 32.0037 | 7.1552 | 5.2196 | 12.4862 | 32.1575 | 7.1225 | 5.1958 | 12.3014 | 32.3527 | 7.0869 | 5.1698 | 11.9642 | 32.5775 | 7.0493 | 5.1424 | 11.5608 | 32.8368 | 6.451 | 4.7059 | 11.1921 | 34.057 | 6.2153 | 4.534 | 9.1061 | 31.3011 | 5.0774 | 3.7039 | 4.301 | 30.2714 | 4.9103 | 3.582 | 0.51997 | 24.1753 | 3.9215 | 2.8607 | -2.3503 | 31.6757 | 7.2483 | 5.2875 | 13.7544 | 31.5652 | 7.2445 | 5.2848 | 13.7629 | 31.6258 | 7.2396 | 5.2812 | 13.4344 | 31.6953 | 7.2029 | 5.2544 | 13.2251 | 31.786 | 7.1632 | 5.2254 | 12.9489 | 31.9083 | 7.12 | 5.194 | 12.7121 | 32.0515 | 7.0742 | 5.1606 | 12.5243 | 32.2403 | 7.0262 | 5.1255 | 12.1961 | 32.4617 | 6.9761 | 5.089 | 11.7941 | 32.7322 | 6.3754 | 4.6508 | 11.2681 | 34.2854 | 6.0923 | 4.4442 | 5.4045 | 25.5512 | 4.1447 | 3.0235 | 0.5584 | 24.6649 | 4.0009 | 2.9186 | -2.6975 | 23.2853 | 3.7771 | 2.7553 | -2.3801
CRAGGS ROW & BUSHELL ST | RIBBLE | PENWORTHAM EAST / ROCHDALE | 353809 | 430094 | 31.731 | 12.6567 | 9.2329 | 10.5124 | 31.629 | 12.6505 | 9.2284 | 10.8623 | 31.6717 | 12.6426 | 9.2226 | 10.7339 | 31.7136 | 12.6168 | 9.2038 | 10.5239 | 31.7681 | 12.5874 | 9.1824 | 10.3606 | 31.84 | 12.5546 | 9.1584 | 10.2126 | 31.9185 | 12.5178 | 9.1316 | 9.9612 | 32.0157 | 12.477 | 9.1018 | 9.7166 | 32.1225 | 12.4334 | 9.07 | 9.5477 | 32.2462 | 12.3338 | 8.9973 | 9.2183 | 32.8483 | 12.0511 | 8.7911 | 7.8194 | 33.3558 | 11.1719 | 8.1497 | 5.7082 | 33.6018 | 10.9667 | 8.0001 | 4.4148 | 33.7049 | 10.5461 | 7.6933 | 3.7081 | 31.7608 | 12.659 | 9.2345 | 10.435 | 31.6848 | 12.6563 | 9.2326 | 10.7387 | 31.7118 | 12.6532 | 9.2303 | 10.6625 | 31.7367 | 12.6453 | 9.2245 | 10.5023 | 31.7734 | 12.6367 | 9.2183 | 10.3852 | 31.8259 | 12.6275 | 9.2116 | 10.2809 | 31.8863 | 12.6177 | 9.2044 | 10.0501 | 31.9608 | 12.6073 | 9.1969 | 9.8161 | 32.045 | 12.5965 | 9.189 | 9.6371 | 32.144 | 12.5176 | 9.1314 | 9.3031 | 32.3606 | 12.4753 | 9.1006 | 8.3235 | 32.5446 | 12.0982 | 8.8255 | 7.3134 | 32.7324 | 12.0489 | 8.7895 | 6.3895 | 32.7875 | 11.7347 | 8.5603 | 6.2901 | 31.7307 | 12.6571 | 9.2332 | 10.5137 | 31.6252 | 12.6524 | 9.2297 | 10.8956 | 31.6619 | 12.6471 | 9.2259 | 10.8047 | 31.6972 | 12.6252 | 9.2099 | 10.6309 | 31.7435 | 12.6019 | 9.1929 | 10.5068 | 31.803 | 12.5775 | 9.1751 | 10.4104 | 31.8661 | 12.5519 | 9.1564 | 10.2092 | 31.9422 | 12.5252 | 9.1369 | 10.0239 | 32.0255 | 12.4977 | 9.1169 | 9.912 | 32.1234 | 12.3976 | 9.0439 | 9.6421 | 32.5793 | 12.2321 | 8.9231 | 8.4988 | 33.0287 | 11.7718 | 8.5874 | 7.5769 | 33.2655 | 11.6461 | 8.4957 | 7.315 | 33.36 | 11.5166 | 8.4012 | 7.5462 | 31.7313 | 12.6567 | 9.2329 | 10.5112 | 31.6234 | 12.6505 | 9.2284 | 10.8864 | 31.6657 | 12.6426 | 9.2226 | 10.7929 | 31.7147 | 12.6154 | 9.2028 | 10.6274 | 31.7854 | 12.5847 | 9.1804 | 10.5205 | 31.8857 | 12.5505 | 9.1554 | 10.452 | 32.005 | 12.5122 | 9.1275 | 10.2792 | 32.1654 | 12.4699 | 9.0966 | 10.0967 | 32.3509 | 12.4248 | 9.0637 | 10.0054 | 32.57 | 12.3095 | 8.9796 | 9.7799 | 33.5806 | 12.0198 | 8.7683 | 8.8023 | 34.5367 | 10.9004 | 7.9517 | 4.1207 | 34.9761 | 10.6932 | 7.8005 | 0.54905 | 35.1217 | 9.6059 | 7.0074 | -1.8378 | 31.7121 | 12.657 | 9.2331 | 10.5798 | 31.5852 | 12.6523 | 9.2296 | 11.0204 | 31.6082 | 12.6462 | 9.2253 | 10.9929 | 31.6407 | 12.6072 | 9.1968 | 10.8796 | 31.6952 | 12.5648 | 9.1658 | 10.8197 | 31.7839 | 12.5184 | 9.132 | 10.7638 | 31.8914 | 12.4689 | 9.0959 | 10.6151 | 32.0398 | 12.4168 | 9.0579 | 10.4789 | 32.2159 | 12.3623 | 9.0181 | 10.4239 | 32.45 | 12.2457 | 8.9331 | 10.0607 | 33.7989 | 11.9328 | 8.7048 | 4.8814 | 34.6784 | 10.097 | 7.3656 | 0.48875 | 35.0483 | 9.9446 | 7.2545 | -2.3509 | 35.1092 | 9.5474 | 6.9647 | -1.2807
CAMPBELL ST | KEARSLEY LOCAL | KEARSLEY | 372937 | 406428 | 20.2056 | 9.9572 | 7.1565 | 10.6763 | 20.2305 | 9.9525 | 7.1531 | 10.7875 | 20.272 | 9.9464 | 7.1487 | 10.4776 | 20.3255 | 9.9308 | 7.1374 | 10.3037 | 20.3938 | 9.9124 | 7.1243 | 10.1036 | 20.4809 | 9.8914 | 7.1092 | 9.9395 | 20.5709 | 9.8672 | 7.0918 | 9.7563 | 20.6818 | 9.84 | 7.0722 | 9.528 | 20.8093 | 9.8104 | 7.051 | 9.306 | 20.9584 | 9.6104 | 6.9072 | 9.0634 | 21.6915 | 9.4128 | 6.7652 | 8.0177 | 22.3799 | 8.7939 | 6.3204 | 6.9859 | 22.7611 | 9.0415 | 6.4983 | 6.4896 | 22.9819 | 9.7487 | 7.0066 | 6.2809 | 20.215 | 9.9588 | 7.1576 | 10.6289 | 20.238 | 9.9565 | 7.1559 | 10.7845 | 20.272 | 9.9538 | 7.154 | 10.6398 | 20.3141 | 9.9486 | 7.1502 | 10.5563 | 20.366 | 9.9429 | 7.1461 | 10.4324 | 20.4284 | 9.9366 | 7.1416 | 10.3406 | 20.4864 | 9.9299 | 7.1368 | 10.2164 | 20.5447 | 9.9227 | 7.1317 | 10.0429 | 20.6112 | 9.9152 | 7.1263 | 9.8633 | 20.6888 | 9.8832 | 7.1033 | 9.653 | 20.9357 | 9.8512 | 7.0802 | 8.873 | 21.167 | 9.4766 | 6.811 | 8.1713 | 21.4208 | 9.7561 | 7.0119 | 7.6213 | 21.5876 | 10.4369 | 7.5012 | 7.3772 | 20.2051 | 9.9576 | 7.1567 | 10.6774 | 20.2193 | 9.9539 | 7.1541 | 10.8085 | 20.2471 | 9.9498 | 7.1511 | 10.5241 | 20.2864 | 9.9372 | 7.142 | 10.3747 | 20.338 | 9.9235 | 7.1322 | 10.2021 | 20.4017 | 9.9089 | 7.1217 | 10.0752 | 20.4748 | 9.8934 | 7.1106 | 9.931 | 20.5638 | 9.877 | 7.0988 | 9.7518 | 20.6655 | 9.8601 | 7.0866 | 9.5791 | 20.7851 | 9.8014 | 7.0444 | 9.3865 | 21.3202 | 9.6951 | 6.9681 | 8.5587 | 21.7582 | 9.2588 | 6.6545 | 8.0042 | 21.9606 | 9.5675 | 6.8764 | 7.8906 | 22.0151 | 10.4398 | 7.5033 | 8.0576 | 20.2075 | 9.9572 | 7.1565 | 10.6733 | 20.2338 | 9.9525 | 7.1531 | 10.8113 | 20.2752 | 9.9464 | 7.1487 | 10.5408 | 20.3272 | 9.9301 | 7.137 | 10.4154 | 20.3931 | 9.9111 | 7.1233 | 10.2751 | 20.4741 | 9.8894 | 7.1077 | 10.1949 | 20.5634 | 9.8646 | 7.0899 | 10.103 | 20.6727 | 9.8366 | 7.0698 | 9.9782 | 20.793 | 9.8064 | 7.0481 | 9.874 | 20.9272 | 9.7339 | 6.996 | 9.7653 | 21.5709 | 9.533 | 6.8516 | 9.1458 | 23.3957 | 8.21 | 5.9007 | 4.7677 | 24.5909 | 8.4565 | 6.0779 | 0.61529 | 25.0149 | 8.6339 | 6.2053 | -2.7948 | 20.196 | 9.9576 | 7.1567 | 10.7008 | 20.2112 | 9.954 | 7.1541 | 10.8656 | 20.2413 | 9.9496 | 7.151 | 10.6222 | 20.2844 | 9.9286 | 7.1359 | 10.5186 | 20.3409 | 9.9054 | 7.1192 | 10.3953 | 20.4152 | 9.8799 | 7.1009 | 10.3189 | 20.496 | 9.8523 | 7.0811 | 10.2281 | 20.5966 | 9.8232 | 7.0601 | 10.1015 | 20.7083 | 9.7926 | 7.0381 | 9.9887 | 20.8919 | 9.7235 | 6.9885 | 9.6633 | 22.9773 | 9.5412 | 6.8575 | 4.7895 | 24.2267 | 7.7743 | 5.5875 | 0.53995 | 24.8893 | 8.93 | 6.4182 | -3.019 | 25.0511 | 8.87 | 6.375 | -2.8209
CANNON ST | RED BANK | WHITEGATE | 384064 | 398635 | 0.20836 | 0.033797 | 0.024655 | 0.20836 | 0.19782 | 0.032089 | 0.023408 | 0.19782 | 0.18469 | 0.029958 | 0.021854 | 0.18469 | 0.060587 | 0.0098278 | 0.0071692 | 0.060587 | 2.6914 | 0.43658 | 0.31848 | 2.6914 | 2.6914 | 0.43658 | 0.31848 | 2.6914 | 2.6914 | 0.43658 | 0.31848 | 2.6914 | 2.6914 | 0.43658 | 0.31848 | 2.6914 | 2.6914 | 0.43658 | 0.31848 | 2.6914 | 2.6914 | 0.43658 | 0.31848 | 2.6914 | 2.6914 | 0.43658 | 0.31848 | 2.6914 | 2.6914 | 0.43658 | 0.31848 | 2.6914 | 2.6914 | 0.43658 | 0.31848 | 2.6914 | 2.6914 | 0.43658 | 0.31848 | 2.6914 | 0.21312 | 0.034571 | 0.025219 | 0.21312 | 0.20931 | 0.033952 | 0.024767 | 0.20931 | 0.20506 | 0.033263 | 0.024265 | 0.20506 | 0.16888 | 0.027394 | 0.019983 | 0.16888 | 0.13171 | 0.021364 | 0.015585 | 0.13171 | 0.093818 | 0.015218 | 0.011101 | 0.093818 | 0.055014 | 0.0089239 | 0.0065098 | 0.055014 | 0.015356 | 0.0024909 | 0.0018171 | 0.015356 | 2.6914 | 0.43658 | 0.31848 | 2.6914 | 2.6914 | 0.43658 | 0.31848 | 2.6914 | 2.6914 | 0.43658 | 0.31848 | 2.6914 | 2.6914 | 0.43658 | 0.31848 | 2.6914 | 2.6914 | 0.43658 | 0.31848 | 2.6914 | 2.6914 | 0.43658 | 0.31848 | 2.6914 | 0.20908 | 0.033915 | 0.024741 | 0.20908 | 0.20095 | 0.032597 | 0.023779 | 0.20095 | 0.19199 | 0.031142 | 0.022718 | 0.19199 | 0.074063 | 0.012014 | 0.0087639 | 0.074063 | 2.6914 | 0.43658 | 0.31848 | 2.6914 | 2.6914 | 0.43658 | 0.31848 | 2.6914 | 2.6914 | 0.43658 | 0.31848 | 2.6914 | 2.6914 | 0.43658 | 0.31848 | 2.6914 | 2.6914 | 0.43658 | 0.31848 | 2.6914 | 2.6914 | 0.43658 | 0.31848 | 2.6914 | 2.6914 | 0.43658 | 0.31848 | 2.6914 | 2.6914 | 0.43658 | 0.31848 | 2.6914 | 2.6914 | 0.43658 | 0.31848 | 2.6914 | 2.6914 | 0.43658 | 0.31848 | 2.6914 | 0.20836 | 0.033797 | 0.024655 | 0.20836 | 0.19782 | 0.032089 | 0.023408 | 0.19782 | 0.18469 | 0.029958 | 0.021854 | 0.18469 | 0.053863 | 0.0087371 | 0.0063736 | 0.053863 | 2.6914 | 0.43658 | 0.31848 | 2.6914 | 2.6914 | 0.43658 | 0.31848 | 2.6914 | 2.6914 | 0.43658 | 0.31848 | 2.6914 | 2.6914 | 0.43658 | 0.31848 | 2.6914 | 2.6914 | 0.43658 | 0.31848 | 2.6914 | 2.6914 | 0.43658 | 0.31848 | 2.6914 | 2.6914 | 0.43658 | 0.31848 | 2.6914 | 2.6914 | 0.43658 | 0.31848 | 2.6914 | 2.6914 | 0.43658 | 0.31848 | 2.6914 | 2.6914 | 0.43658 | 0.31848 | 2.6914 | 0.20858 | 0.033834 | 0.024681 | 0.20858 | 0.20003 | 0.032448 | 0.02367 | 0.20003 | 0.18654 | 0.030259 | 0.022074 | 0.18654 | 2.6914 | 0.43658 | 0.31848 | 2.6914 | 2.6914 | 0.43658 | 0.31848 | 2.6914 | 2.6914 | 0.43658 | 0.31848 | 2.6914 | 2.6914 | 0.43658 | 0.31848 | 2.6914 | 2.6914 | 0.43658 | 0.31848 | 2.6914 | 2.6914 | 0.43658 | 0.31848 | 2.6914 | 2.6914 | 0.43658 | 0.31848 | 2.6914 | 2.6914 | 0.43658 | 0.31848 | 2.6914 | 2.6914 | 0.43658 | 0.31848 | 2.6914 | 2.6914 | 0.43658 | 0.31848 | 2.6914 | 2.6914 | 0.43658 | 0.31848 | 2.6914
CAPONTREE | CARLISLE | HARKER / HUTTON | 352906 | 559671 | 22.4243 | 21.4093 | 15.3873 | 20.0318 | 22.4422 | 21.4042 | 15.3837 | 20.0576 | 22.4845 | 21.3976 | 15.3789 | 19.9567 | 22.5323 | 21.3781 | 15.3649 | 19.8346 | 22.5913 | 21.3555 | 15.3486 | 19.6508 | 22.6638 | 21.3297 | 15.3301 | 19.4877 | 22.7468 | 21.3004 | 15.309 | 19.3128 | 22.8487 | 21.2678 | 15.2856 | 19.0784 | 22.9647 | 21.2327 | 15.2603 | 18.8491 | 23.0977 | 20.9254 | 15.0395 | 18.5646 | 23.768 | 20.8051 | 14.953 | 16.9546 | 24.3599 | 20.6633 | 14.8511 | 15.2375 | 24.6725 | 24.6725 | 17.7578 | 14.6448 | 24.8385 | 24.6995 | 17.752 | 14.488 | 22.4502 | 21.41 | 15.3878 | 19.9985 | 22.478 | 21.407 | 15.3856 | 20.0151 | 22.5162 | 21.4038 | 15.3833 | 19.9491 | 22.5571 | 21.3972 | 15.3786 | 19.8554 | 22.6065 | 21.3901 | 15.3735 | 19.7007 | 22.664 | 21.3825 | 15.3681 | 19.5697 | 22.7298 | 21.3747 | 15.3624 | 19.4182 | 22.806 | 21.3665 | 15.3565 | 19.2068 | 22.8753 | 21.3581 | 15.3505 | 18.9911 | 22.9541 | 21.0944 | 15.161 | 18.7347 | 23.179 | 21.0642 | 15.1393 | 17.7754 | 23.4183 | 20.7556 | 14.9174 | 16.3316 | 23.6615 | 22.0647 | 15.8584 | 15.0109 | 23.7868 | 23.7868 | 18.2516 | 14.7241 | 22.4227 | 21.4097 | 15.3876 | 20.0332 | 22.4378 | 21.4059 | 15.3849 | 20.0815 | 22.4733 | 21.4016 | 15.3817 | 20.0095 | 22.5135 | 21.3856 | 15.3702 | 19.9147 | 22.5631 | 21.3683 | 15.3579 | 19.761 | 22.6216 | 21.35 | 15.3447 | 19.6383 | 22.6871 | 21.3306 | 15.3308 | 19.5058 | 22.7652 | 21.3104 | 15.3162 | 19.3248 | 22.8548 | 21.2895 | 15.3012 | 19.1472 | 22.9588 | 21.0135 | 15.1028 | 18.9143 | 23.4639 | 20.9962 | 15.0904 | 17.5436 | 23.9898 | 20.9771 | 15.0767 | 16.2131 | 24.2915 | 24.2915 | 18.0339 | 15.9021 | 24.4433 | 24.4433 | 18.227 | 16.0152 | 22.425 | 21.4093 | 15.3873 | 20.0287 | 22.4418 | 21.4042 | 15.3837 | 20.062 | 22.4898 | 21.3976 | 15.3789 | 19.9774 | 22.5515 | 21.375 | 15.3626 | 19.8802 | 22.6345 | 21.3487 | 15.3438 | 19.7333 | 22.7448 | 21.3193 | 15.3226 | 19.6254 | 22.8796 | 21.2861 | 15.2987 | 19.4931 | 23.0586 | 21.2494 | 15.2724 | 19.2514 | 23.2644 | 21.2103 | 15.2442 | 19.0339 | 23.4012 | 20.914 | 15.0313 | 18.8037 | 24.0718 | 20.7762 | 14.9323 | 17.651 | 24.7684 | 20.3523 | 14.6276 | 13.9794 | 24.8484 | 24.3941 | 17.5325 | 11.3441 | 24.6746 | 24.3906 | 17.53 | 9.3956 | 22.4026 | 21.4091 | 15.3871 | 20.0637 | 22.4169 | 21.4048 | 15.3841 | 20.1311 | 22.4519 | 21.3996 | 15.3803 | 20.0805 | 22.5017 | 21.3697 | 15.3588 | 20.0106 | 22.5733 | 21.3367 | 15.3351 | 19.8718 | 22.6763 | 21.3008 | 15.3093 | 19.6994 | 22.8025 | 21.2623 | 15.2817 | 19.527 | 22.971 | 21.222 | 15.2527 | 19.3123 | 23.0946 | 21.1798 | 15.2224 | 19.1184 | 23.2286 | 20.8805 | 15.0072 | 18.8188 | 24.2875 | 20.8629 | 14.9946 | 15.6223 | 24.7494 | 24.0163 | 17.261 | 12.2335 | 24.854 | 24.5263 | 17.6275 | 10.0932 | 24.5994 | 24.4361 | 17.5627 | 10.0506
CARLETON | EGREMONT | HARKER / HUTTON | 308796 | 498305 | 7.9977 | 7.9977 | 7.9977 | 5.564 | 7.9912 | 7.9912 | 7.9912 | 5.6007 | 8.0091 | 8.0091 | 8.0091 | 5.5388 | 8.0279 | 8.0279 | 8.0279 | 5.4959 | 8.049 | 8.049 | 8.049 | 5.454 | 8.071 | 8.071 | 8.071 | 5.3931 | 8.0925 | 8.0925 | 8.0925 | 5.3365 | 8.1189 | 8.1189 | 8.1189 | 5.2745 | 8.147 | 8.147 | 8.147 | 5.2202 | 8.1819 | 8.1819 | 8.1819 | 5.1366 | 8.4035 | 8.4035 | 8.4035 | 4.5845 | 8.5353 | 8.5353 | 8.5353 | 3.7888 | 8.5896 | 8.5896 | 8.5896 | 3.4794 | 8.6073 | 8.6073 | 8.6073 | 3.3497 | 8.0022 | 8.0022 | 8.0022 | 5.5506 | 7.9979 | 7.9979 | 7.9979 | 5.585 | 8.0105 | 8.0105 | 8.0105 | 5.543 | 8.0232 | 8.0232 | 8.0232 | 5.517 | 8.0354 | 8.0354 | 8.0354 | 5.4891 | 8.0464 | 8.0464 | 8.0464 | 5.4438 | 8.0585 | 8.0585 | 8.0585 | 5.3976 | 8.0734 | 8.0734 | 8.0734 | 5.3441 | 8.09 | 8.09 | 8.09 | 5.2916 | 8.1087 | 8.1087 | 8.1087 | 5.1181 | 8.1718 | 8.1718 | 8.1718 | 4.8414 | 8.3243 | 8.3243 | 8.3243 | 4.4549 | 8.3883 | 8.3883 | 8.3883 | 3.87 | 8.4029 | 8.4029 | 8.4029 | 3.8205 | 7.9974 | 7.9974 | 7.9974 | 5.5645 | 7.9883 | 7.9883 | 7.9883 | 5.6106 | 8.0024 | 8.0024 | 8.0024 | 5.5605 | 8.0174 | 8.0174 | 8.0174 | 5.5283 | 8.0344 | 8.0344 | 8.0344 | 5.4975 | 8.0536 | 8.0536 | 8.0536 | 5.4519 | 8.0708 | 8.0708 | 8.0708 | 5.4104 | 8.0899 | 8.0899 | 8.0899 | 5.3664 | 8.1105 | 8.1105 | 8.1105 | 5.3288 | 8.1376 | 8.1376 | 8.1376 | 5.2618 | 8.3101 | 8.3101 | 8.3101 | 4.7914 | 8.4511 | 8.4511 | 8.4511 | 4.2034 | 8.5039 | 8.5039 | 8.5039 | 4.1107 | 8.5202 | 8.5202 | 8.5202 | 4.1791 | 7.9977 | 7.9977 | 7.9977 | 5.5642 | 7.9906 | 7.9906 | 7.9906 | 5.6059 | 8.0091 | 8.0091 | 8.0091 | 5.5514 | 8.0299 | 8.0299 | 8.0299 | 5.5176 | 8.0548 | 8.0548 | 8.0548 | 5.4872 | 8.0838 | 8.0838 | 8.0838 | 5.4415 | 8.118 | 8.118 | 8.118 | 5.3876 | 8.1696 | 8.1696 | 8.1696 | 5.2888 | 8.2218 | 8.2218 | 8.2218 | 5.2016 | 8.2805 | 8.2805 | 8.2805 | 5.1036 | 8.5777 | 8.5777 | 8.5777 | 4.6461 | 8.7708 | 8.7708 | 8.7708 | 3.7868 | 8.8473 | 8.8473 | 8.8473 | 3.4394 | 8.8002 | 8.8002 | 8.8002 | 3.257 | 7.9957 | 7.9957 | 7.9957 | 5.5692 | 7.9867 | 7.9867 | 7.9867 | 5.616 | 8.003 | 8.003 | 8.003 | 5.567 | 8.0216 | 8.0216 | 8.0216 | 5.5385 | 8.0453 | 8.0453 | 8.0453 | 5.4984 | 8.0777 | 8.0777 | 8.0777 | 5.401 | 8.1138 | 8.1138 | 8.1138 | 5.3103 | 8.1598 | 8.1598 | 8.1598 | 5.2171 | 8.2107 | 8.2107 | 8.2107 | 5.1349 | 8.2688 | 8.2688 | 8.2688 | 5.0359 | 8.5924 | 8.5924 | 8.5924 | 4.2258 | 8.778 | 8.778 | 8.778 | 3.4513 | 8.8378 | 8.8378 | 8.8378 | 3.1342 | 8.79 | 8.79 | 8.79 | 3.218
CARLISLE NORTH | - | HARKER / HUTTON | 338547 | 560280 | 1.6795 | 0.44197 | 0.31765 | 1.6795 | 1.6795 | 0.44197 | 0.31765 | 1.6795 | 1.6795 | 0.44197 | 0.31765 | 1.6795 | 1.6795 | 0.44197 | 0.31765 | 1.6795 | 1.6795 | 0.44197 | 0.31765 | 1.6795 | 1.6795 | 0.44197 | 0.31765 | 1.6795 | 1.6795 | 0.44197 | 0.31765 | 1.6795 | 1.6795 | 0.44197 | 0.31765 | 1.6795 | 1.6795 | 0.44197 | 0.31765 | 1.6795 | 1.6795 | 0.44197 | 0.31765 | 1.6795 | 1.6795 | 0.44197 | 0.31765 | 1.6795 | 1.6795 | 0.44197 | 0.31765 | 1.6795 | 2.6844 | 0.44197 | 0.31765 | 2.6844 | 2.6844 | 0.44197 | 0.31765 | 2.6844 | 1.6795 | 0.44197 | 0.31765 | 1.6795 | 1.6795 | 0.44197 | 0.31765 | 1.6795 | 1.6795 | 0.44197 | 0.31765 | 1.6795 | 1.6795 | 0.44197 | 0.31765 | 1.6795 | 1.6795 | 0.44197 | 0.31765 | 1.6795 | 1.6795 | 0.44197 | 0.31765 | 1.6795 | 1.6795 | 0.44197 | 0.31765 | 1.6795 | 1.6795 | 0.44197 | 0.31765 | 1.6795 | 1.6795 | 0.44197 | 0.31765 | 1.6795 | 1.6795 | 0.44197 | 0.31765 | 1.6795 | 1.6795 | 0.44197 | 0.31765 | 1.6795 | 1.6795 | 0.44197 | 0.31765 | 1.6795 | 2.6844 | 0.44197 | 0.31765 | 2.6844 | 2.6844 | 0.44197 | 0.31765 | 2.6844 | 1.6795 | 0.44197 | 0.31765 | 1.6795 | 1.6795 | 0.44197 | 0.31765 | 1.6795 | 1.6795 | 0.44197 | 0.31765 | 1.6795 | 1.6795 | 0.44197 | 0.31765 | 1.6795 | 1.6795 | 0.44197 | 0.31765 | 1.6795 | 1.6795 | 0.44197 | 0.31765 | 1.6795 | 1.6795 | 0.44197 | 0.31765 | 1.6795 | 1.6795 | 0.44197 | 0.31765 | 1.6795 | 1.6795 | 0.44197 | 0.31765 | 1.6795 | 1.6795 | 0.44197 | 0.31765 | 1.6795 | 1.6795 | 0.44197 | 0.31765 | 1.6795 | 1.6795 | 0.44197 | 0.31765 | 1.6795 | 2.6844 | 0.44197 | 0.31765 | 2.6844 | 2.6844 | 0.44197 | 0.31765 | 2.6844 | 1.6795 | 0.44197 | 0.31765 | 1.6795 | 1.6795 | 0.44197 | 0.31765 | 1.6795 | 1.6795 | 0.44197 | 0.31765 | 1.6795 | 1.6795 | 0.44197 | 0.31765 | 1.6795 | 1.6795 | 0.44197 | 0.31765 | 1.6795 | 1.6795 | 0.44197 | 0.31765 | 1.6795 | 1.6795 | 0.44197 | 0.31765 | 1.6795 | 1.6795 | 0.44197 | 0.31765 | 1.6795 | 1.6795 | 0.44197 | 0.31765 | 1.6795 | 1.6795 | 0.44197 | 0.31765 | 1.6795 | 1.6795 | 0.44197 | 0.31765 | 1.6795 | 1.6795 | 0.44197 | 0.31765 | 1.6795 | 2.6844 | 0.44197 | 0.31765 | 2.6844 | 2.6844 | 0.44197 | 0.31765 | 2.6844 | 1.6795 | 0.44197 | 0.31765 | 1.6795 | 1.6795 | 0.44197 | 0.31765 | 1.6795 | 1.6795 | 0.44197 | 0.31765 | 1.6795 | 1.6795 | 0.44197 | 0.31765 | 1.6795 | 1.6795 | 0.44197 | 0.31765 | 1.6795 | 1.6795 | 0.44197 | 0.31765 | 1.6795 | 1.6795 | 0.44197 | 0.31765 | 1.6795 | 1.6795 | 0.44197 | 0.31765 | 1.6795 | 1.6795 | 0.44197 | 0.31765 | 1.6795 | 1.6795 | 0.44197 | 0.31765 | 1.6795 | 1.6795 | 0.44197 | 0.31765 | 1.6795 | 1.6795 | 0.44197 | 0.31765 | 1.6795 | 2.6844 | 0.44197 | 0.31765 | 2.6844 | 2.6844 | 0.44197 | 0.31765 | 2.6844
CARR ST | KEARSLEY LOCAL | KEARSLEY | 376984 | 401329 | 30.4553 | 13.1489 | 9.4504 | 12.7474 | 30.4316 | 13.1421 | 9.4455 | 12.6621 | 30.5089 | 13.1333 | 9.4391 | 12.2061 | 30.5948 | 13.1139 | 9.4252 | 11.9135 | 30.703 | 13.0902 | 9.4082 | 11.5937 | 30.844 | 13.0621 | 9.388 | 11.1935 | 30.9999 | 13.0287 | 9.364 | 10.6826 | 31.1936 | 12.9901 | 9.3363 | 10.1476 | 31.4127 | 12.9478 | 9.3058 | 9.736 | 31.6648 | 12.5761 | 9.0387 | 9.1273 | 32.9965 | 12.2785 | 8.8248 | 6.381 | 34.1705 | 11.1678 | 8.0265 | 4.3099 | 34.5924 | 10.9077 | 7.8396 | 3.3722 | 34.7942 | 10.6882 | 7.6818 | 2.9505 | 30.4709 | 13.1514 | 9.4522 | 12.7112 | 30.4534 | 13.1485 | 9.4501 | 12.6987 | 30.497 | 13.1452 | 9.4477 | 12.431 | 30.5397 | 13.1392 | 9.4434 | 12.2504 | 30.5933 | 13.1324 | 9.4385 | 12.038 | 30.6635 | 13.1249 | 9.4331 | 11.7482 | 30.7396 | 13.1166 | 9.4272 | 11.3437 | 30.8283 | 13.1076 | 9.4207 | 10.9196 | 30.9287 | 13.098 | 9.4138 | 10.602 | 31.0454 | 12.8342 | 9.2242 | 10.0835 | 31.491 | 12.7859 | 9.1895 | 7.8352 | 31.9537 | 12.158 | 8.7382 | 5.8379 | 32.4242 | 12.0871 | 8.6873 | 4.4947 | 32.7274 | 11.7188 | 8.4225 | 4.1316 | 30.4547 | 13.1494 | 9.4507 | 12.7501 | 30.4231 | 13.1443 | 9.4471 | 12.7024 | 30.4877 | 13.1385 | 9.4429 | 12.2971 | 30.5592 | 13.1238 | 9.4323 | 12.0521 | 30.6496 | 13.1075 | 9.4206 | 11.7836 | 30.7626 | 13.0898 | 9.4079 | 11.4545 | 30.8843 | 13.0705 | 9.394 | 11.0224 | 31.0318 | 13.0499 | 9.3792 | 10.5859 | 31.1998 | 13.0282 | 9.3636 | 10.2665 | 31.3952 | 12.7372 | 9.1545 | 9.7526 | 32.4056 | 12.5925 | 9.0505 | 7.4466 | 33.4507 | 11.8898 | 8.5454 | 5.7944 | 34.0203 | 11.7286 | 8.4296 | 5.1188 | 34.1594 | 11.5277 | 8.2852 | 4.9737 | 30.4565 | 13.1489 | 9.4504 | 12.7344 | 30.433 | 13.1421 | 9.4455 | 12.6661 | 30.5236 | 13.1333 | 9.4391 | 12.2434 | 30.6404 | 13.1133 | 9.4248 | 12.0014 | 30.7981 | 13.089 | 9.4073 | 11.7516 | 31.0113 | 13.0602 | 9.3866 | 11.4698 | 31.2672 | 13.0262 | 9.3622 | 11.1033 | 31.6029 | 12.987 | 9.334 | 10.751 | 31.999 | 12.9439 | 9.3031 | 10.5523 | 32.4694 | 12.631 | 9.0781 | 10.1957 | 33.6891 | 12.3303 | 8.862 | 8.3284 | 34.76 | 10.9461 | 7.8672 | 1.8435 | 35.3642 | 10.6851 | 7.6796 | -4.1735 | 35.5904 | 9.0746 | 6.5221 | -8.9057 | 30.4408 | 13.149 | 9.4504 | 12.7968 | 30.4017 | 13.1436 | 9.4465 | 12.789 | 30.4764 | 13.1371 | 9.4419 | 12.4273 | 30.5803 | 13.1139 | 9.4253 | 12.2306 | 30.724 | 13.0881 | 9.4067 | 12.0308 | 30.9241 | 13.0595 | 9.3861 | 11.7887 | 31.1674 | 13.028 | 9.3635 | 11.46 | 31.4952 | 12.9946 | 9.3395 | 11.1341 | 31.8861 | 12.9592 | 9.314 | 10.949 | 32.37 | 12.6563 | 9.0963 | 10.3478 | 34.1372 | 12.4339 | 8.9365 | 3.4575 | 35.0531 | 10.5375 | 7.5735 | -2.9973 | 35.2271 | 10.3524 | 7.4405 | -8.2042 | 35.1164 | 9.4042 | 6.759 | -8.5797
CASTLETON | CASTLETON | ROCHDALE | 388461 | 411290 | 30.3171 | 7.4607 | 5.4425 | 11.6849 | 30.2717 | 7.4554 | 5.4386 | 11.8425 | 30.3273 | 7.4486 | 5.4336 | 11.201 | 30.3839 | 7.4328 | 5.4221 | 10.962 | 30.4545 | 7.4138 | 5.4083 | 10.8998 | 30.549 | 7.3916 | 5.3921 | 10.5629 | 30.6521 | 7.3655 | 5.373 | 10.3076 | 30.775 | 7.3357 | 5.3513 | 9.9785 | 30.9156 | 7.3031 | 5.3275 | 9.8898 | 31.083 | 7.1287 | 5.2003 | 9.4972 | 31.9666 | 6.9047 | 5.0369 | 8.307 | 32.7232 | 6.3527 | 4.6342 | 6.906 | 33.1805 | 6.1639 | 4.4965 | 6.1077 | 33.4365 | 5.7441 | 4.1903 | 5.6641 | 30.3223 | 7.4626 | 5.4439 | 11.6359 | 30.2795 | 7.4603 | 5.4422 | 11.896 | 30.3032 | 7.4576 | 5.4402 | 11.5179 | 30.3223 | 7.4526 | 5.4366 | 11.4135 | 30.3506 | 7.4471 | 5.4325 | 11.4628 | 30.3965 | 7.4409 | 5.4281 | 11.239 | 30.4459 | 7.4343 | 5.4232 | 11.0747 | 30.502 | 7.4271 | 5.4179 | 10.8303 | 30.5683 | 7.4195 | 5.4124 | 10.7956 | 30.6511 | 7.0988 | 5.1785 | 10.458 | 31.0089 | 7.0626 | 5.152 | 9.5798 | 31.3653 | 7.1574 | 5.2212 | 8.7361 | 31.6712 | 7.108 | 5.1852 | 8.0824 | 31.8865 | 6.783 | 4.9481 | 7.8552 | 30.3168 | 7.4611 | 5.4428 | 11.686 | 30.2667 | 7.4571 | 5.4398 | 11.8661 | 30.3151 | 7.4525 | 5.4365 | 11.2528 | 30.3635 | 7.4402 | 5.4276 | 11.0403 | 30.424 | 7.4268 | 5.4177 | 11.0058 | 30.5029 | 7.4122 | 5.4071 | 10.7086 | 30.5863 | 7.3966 | 5.3957 | 10.4923 | 30.683 | 7.3799 | 5.3835 | 10.2115 | 30.7945 | 7.3625 | 5.3708 | 10.1668 | 30.9298 | 7.0285 | 5.1272 | 9.8228 | 31.6312 | 6.9157 | 5.0449 | 8.9437 | 32.3152 | 6.7012 | 4.8884 | 8.2348 | 32.7607 | 6.5855 | 4.8041 | 8.0235 | 33.0056 | 6.4583 | 4.7112 | 8.1554 | 30.3213 | 7.4607 | 5.4425 | 11.6782 | 30.2771 | 7.4554 | 5.4386 | 11.8624 | 30.3403 | 7.4486 | 5.4336 | 11.2555 | 30.4142 | 7.4321 | 5.4216 | 11.0575 | 30.514 | 7.4124 | 5.4073 | 11.0401 | 30.6488 | 7.3895 | 5.3905 | 10.7656 | 30.8071 | 7.3627 | 5.371 | 10.5823 | 31.0124 | 7.3321 | 5.3487 | 10.337 | 31.2546 | 7.2988 | 5.3244 | 10.3402 | 31.5453 | 6.949 | 5.0692 | 10.068 | 33.0407 | 6.7215 | 4.9033 | 9.4331 | 34.4685 | 6.0376 | 4.4044 | 5.3297 | 35.0757 | 5.848 | 4.266 | 1.6517 | 28.85 | 4.6798 | 3.4138 | -1.5285 | 30.3122 | 7.461 | 5.4427 | 11.7069 | 30.2591 | 7.4568 | 5.4397 | 11.9185 | 30.3133 | 7.4519 | 5.436 | 11.3406 | 30.38 | 7.4321 | 5.4216 | 11.1651 | 30.4735 | 7.4102 | 5.4056 | 11.161 | 30.606 | 7.386 | 5.388 | 10.8862 | 30.7619 | 7.3596 | 5.3688 | 10.6972 | 30.9646 | 7.3317 | 5.3484 | 10.4421 | 31.2065 | 7.3022 | 5.3269 | 10.4253 | 31.5976 | 6.9602 | 5.0774 | 9.9479 | 33.6317 | 6.7797 | 4.9457 | 5.2247 | 33.3327 | 5.4069 | 3.9443 | 1.1579 | 32.5517 | 5.2802 | 3.8518 | -2.045 | 29.9485 | 4.8579 | 3.5438 | -1.8815
CATTERALL WATERWORKS | RIBBLE | PENWORTHAM EAST / ROCHDALE | 349381 | 442178 | 10.3574 | 10.3574 | 10.3574 | 0.092083 | 10.2922 | 10.2922 | 10.2922 | 0.17744 | 10.3411 | 10.3411 | 10.3411 | 0.038006 | 10.3849 | 10.3849 | 10.3849 | -0.072907 | 10.4304 | 10.4304 | 10.4304 | -0.21627 | 10.4786 | 10.4786 | 10.4786 | -0.27426 | 10.5282 | 10.5282 | 10.5282 | -0.31475 | 10.5832 | 10.5832 | 10.5832 | -0.43182 | 10.6387 | 10.6387 | 10.6387 | -0.50506 | 10.6997 | 10.6997 | 10.6997 | -0.56596 | 10.9612 | 10.9612 | 10.9612 | -0.98379 | 11.1601 | 11.1601 | 11.1601 | -1.4996 | 11.2462 | 11.2462 | 11.2462 | -1.7121 | 11.2688 | 11.2688 | 11.2688 | -1.7728 | 10.3685 | 10.3685 | 10.3685 | 0.065928 | 10.3098 | 10.3098 | 10.3098 | 0.17215 | 10.3305 | 10.3305 | 10.3305 | 0.13016 | 10.3453 | 10.3453 | 10.3453 | 0.077032 | 10.3621 | 10.3621 | 10.3621 | -0.011976 | 10.3824 | 10.3824 | 10.3824 | -0.022312 | 10.4059 | 10.4059 | 10.4059 | -0.025463 | 10.4304 | 10.4304 | 10.4304 | -0.10835 | 10.4559 | 10.4559 | 10.4559 | -0.15734 | 10.4863 | 10.4863 | 10.4863 | -0.20028 | 10.5963 | 10.5963 | 10.5963 | -0.47299 | 10.6649 | 10.6649 | 10.6649 | -0.75874 | 10.7272 | 10.7272 | 10.7272 | -0.95196 | 10.7445 | 10.7445 | 10.7445 | -0.93401 | 10.3571 | 10.3571 | 10.3571 | 0.092463 | 10.2882 | 10.2882 | 10.2882 | 0.18599 | 10.3318 | 10.3318 | 10.3318 | 0.056328 | 10.3704 | 10.3704 | 10.3704 | -0.045285 | 10.4099 | 10.4099 | 10.4099 | -0.17833 | 10.4518 | 10.4518 | 10.4518 | -0.22298 | 10.4932 | 10.4932 | 10.4932 | -0.25073 | 10.5362 | 10.5362 | 10.5362 | -0.35183 | 10.5791 | 10.5791 | 10.5791 | -0.40981 | 10.6269 | 10.6269 | 10.6269 | -0.45598 | 10.8456 | 10.8456 | 10.8456 | -0.80625 | 11.0208 | 11.0208 | 11.0208 | -1.0604 | 11.104 | 11.104 | 11.104 | -1.0494 | 11.1239 | 11.1239 | 11.1239 | -0.89957 | 10.3575 | 10.3575 | 10.3575 | 0.090821 | 10.2864 | 10.2864 | 10.2864 | 0.19215 | 10.3315 | 10.3315 | 10.3315 | 0.070753 | 10.3739 | 10.3739 | 10.3739 | -0.019636 | 10.4212 | 10.4212 | 10.4212 | -0.13967 | 10.4767 | 10.4767 | 10.4767 | -0.17136 | 10.5367 | 10.5367 | 10.5367 | -0.18497 | 10.6093 | 10.6093 | 10.6093 | -0.27659 | 10.6876 | 10.6876 | 10.6876 | -0.32046 | 10.7775 | 10.7775 | 10.7775 | -0.34348 | 11.0445 | 11.0445 | 11.0445 | -0.55309 | 11.198 | 11.198 | 11.198 | -1.3698 | 11.1943 | 11.1943 | 11.1943 | -2.0162 | 11.1128 | 11.1128 | 11.1128 | -2.4681 | 10.3529 | 10.3529 | 10.3529 | 0.10333 | 10.2774 | 10.2774 | 10.2774 | 0.21679 | 10.3179 | 10.3179 | 10.3179 | 0.10747 | 10.3566 | 10.3566 | 10.3566 | 0.026708 | 10.4015 | 10.4015 | 10.4015 | -0.089206 | 10.4552 | 10.4552 | 10.4552 | -0.13102 | 10.5164 | 10.5164 | 10.5164 | -0.15559 | 10.592 | 10.592 | 10.592 | -0.25472 | 10.6754 | 10.6754 | 10.6754 | -0.31052 | 10.7747 | 10.7747 | 10.7747 | -0.37513 | 11.169 | 11.169 | 11.169 | -1.4393 | 11.3677 | 11.3677 | 11.3677 | -2.3219 | 11.3833 | 11.3833 | 11.3833 | -2.8975 | 11.2622 | 11.2622 | 11.2622 | -2.6859
CECIL ST | BLACKPOOL | PENWORTHAM WEST / STANAH | 331301 | 437023 | 31.8257 | 16.349 | 11.9264 | 14.1221 | 31.7361 | 16.3446 | 11.9232 | 14.2988 | 31.7758 | 16.3392 | 11.9192 | 14.1393 | 31.8165 | 16.3143 | 11.9011 | 13.9977 | 31.8686 | 16.2874 | 11.8815 | 13.7855 | 31.9371 | 16.2584 | 11.8603 | 13.5869 | 32.015 | 16.2272 | 11.8375 | 13.3308 | 32.1102 | 16.1936 | 11.813 | 13.113 | 32.2171 | 16.1583 | 11.7873 | 12.8036 | 32.3405 | 15.7146 | 11.4636 | 12.4796 | 32.948 | 15.5006 | 11.3075 | 11.7203 | 33.4576 | 15.049 | 10.9781 | 10.8962 | 33.7167 | 14.915 | 10.8803 | 10.3389 | 33.8384 | 14.7636 | 10.7699 | 9.8133 | 31.8529 | 16.3505 | 11.9275 | 14.0215 | 31.7856 | 16.3482 | 11.9258 | 14.1437 | 31.8095 | 16.3456 | 11.9239 | 13.8081 | 31.832 | 16.3375 | 11.918 | 13.5674 | 31.8636 | 16.329 | 11.9118 | 13.2214 | 31.9078 | 16.3201 | 11.9053 | 12.8577 | 31.9607 | 16.3109 | 11.8986 | 12.3848 | 32.0242 | 16.3012 | 11.8915 | 11.9068 | 32.0977 | 16.2914 | 11.8843 | 11.2676 | 32.1845 | 15.7436 | 11.4848 | 10.5428 | 32.3864 | 15.714 | 11.4632 | 9.5649 | 32.558 | 15.4009 | 11.2348 | 9.1323 | 32.7433 | 15.3658 | 11.2091 | 8.7916 | 32.8391 | 15.3093 | 11.1679 | 8.7494 | 31.8254 | 16.3493 | 11.9266 | 14.1234 | 31.7315 | 16.3458 | 11.924 | 14.3245 | 31.7643 | 16.3419 | 11.9212 | 14.1783 | 31.7975 | 16.3194 | 11.9048 | 14.0567 | 31.8404 | 16.2962 | 11.8878 | 13.8662 | 31.8951 | 16.2722 | 11.8704 | 13.6973 | 31.9558 | 16.2476 | 11.8524 | 13.4736 | 32.0278 | 16.2223 | 11.8339 | 13.2954 | 32.109 | 16.1965 | 11.8152 | 13.0258 | 32.2042 | 15.8786 | 11.5832 | 12.7412 | 32.6518 | 15.7329 | 11.4769 | 12.1737 | 33.1008 | 15.6061 | 11.3844 | 11.7915 | 33.3509 | 15.5194 | 11.3212 | 11.8028 | 33.4641 | 15.4304 | 11.2562 | 11.9776 | 31.8254 | 16.349 | 11.9264 | 14.1243 | 31.7308 | 16.3446 | 11.9232 | 14.3266 | 31.7715 | 16.3392 | 11.9192 | 14.1889 | 31.8211 | 16.3132 | 11.9002 | 14.0771 | 31.892 | 16.2851 | 11.8798 | 13.8992 | 31.9923 | 16.2549 | 11.8578 | 13.7407 | 32.1141 | 16.2225 | 11.8341 | 13.5322 | 32.2737 | 16.1877 | 11.8087 | 13.3714 | 32.4622 | 16.1513 | 11.7822 | 13.1292 | 32.6866 | 15.8261 | 11.5449 | 12.8851 | 33.7238 | 15.6063 | 11.3845 | 12.4992 | 34.7253 | 14.7443 | 10.7558 | 8.5115 | 35.1677 | 14.6082 | 10.6565 | 4.7303 | 35.1694 | 13.7875 | 10.0578 | 2.0058 | 31.8065 | 16.3499 | 11.927 | 14.1884 | 31.6933 | 16.347 | 11.9249 | 14.4542 | 31.715 | 16.343 | 11.922 | 14.4423 | 31.749 | 16.3018 | 11.892 | 14.3648 | 31.8033 | 16.2578 | 11.8598 | 14.2778 | 31.8891 | 16.2103 | 11.8252 | 14.2192 | 31.997 | 16.1604 | 11.7888 | 14.1553 | 32.145 | 16.1082 | 11.7507 | 14.0811 | 32.324 | 16.054 | 11.7112 | 13.93 | 32.552 | 15.9559 | 11.6396 | 13.7652 | 33.8996 | 15.6551 | 11.4202 | 9.1932 | 34.8223 | 14.0084 | 10.2189 | 4.5878 | 34.8725 | 13.878 | 10.1238 | 1.7864 | 34.5416 | 13.4994 | 9.8476 | 2.6236
CENTRAL MANCHESTER | STUART ST | STALYBRIDGE | 384852 | 397718 | 43.3558 | 7.5413 | 5.5013 | 21.2473 | 43.2948 | 7.3576 | 5.3673 | 21.0386 | 43.4589 | 7.3549 | 5.3653 | 20.0584 | 43.5577 | 7.3378 | 5.3528 | 17.6509 | 43.6547 | 7.3195 | 5.3395 | 15.3383 | 43.7508 | 7.3001 | 5.3253 | 9.0793 | 43.8427 | 7.2793 | 5.3102 | 0.73193 | 43.9318 | 7.2573 | 5.2941 | -7.6432 | 44.0153 | 7.2344 | 5.2774 | -9.7854 | 18.6783 | 3.0298 | 2.2102 | -12.0585 | 17.8311 | 2.8924 | 2.1099 | -13.2625 | 14.18 | 2.3001 | 1.6779 | -15.0047 | 14.4652 | 2.3464 | 1.7117 | -16.4747 | 14.2214 | 2.3068 | 1.6828 | -17.8135 | 43.3946 | 7.5423 | 5.502 | 21.1732 | 43.3513 | 7.3599 | 5.369 | 21.2188 | 43.4839 | 7.3591 | 5.3684 | 20.7215 | 43.5736 | 7.3542 | 5.3648 | 18.4835 | 43.6554 | 7.349 | 5.361 | 16.3111 | 43.748 | 7.3437 | 5.3572 | 10.1805 | 43.8497 | 7.3382 | 5.3531 | 1.9263 | 43.9618 | 7.3325 | 5.3489 | -6.3779 | 44.0835 | 7.3266 | 5.3446 | -8.4992 | 19.5654 | 3.1737 | 2.3152 | -10.7474 | 19.4568 | 3.1561 | 2.3023 | -11.6354 | 18.9103 | 3.0674 | 2.2377 | -12.0624 | 19.3885 | 3.145 | 2.2942 | -12.4972 | 19.1988 | 3.1142 | 2.2718 | -12.8203 | 43.3544 | 7.5415 | 5.5014 | 21.2482 | 43.2732 | 7.3583 | 5.3678 | 21.0636 | 43.4404 | 7.3565 | 5.3665 | 20.1107 | 43.5529 | 7.3408 | 5.355 | 17.7287 | 43.6482 | 7.3246 | 5.3432 | 15.4433 | 43.742 | 7.3081 | 5.3311 | 9.2194 | 43.8313 | 7.2911 | 5.3187 | 0.9033 | 43.9171 | 7.2737 | 5.3061 | -7.4364 | 43.9975 | 7.2561 | 5.2932 | -9.5461 | 18.9329 | 3.0711 | 2.2403 | -11.7877 | 18.3177 | 2.9713 | 2.1675 | -12.8313 | 16.0614 | 2.6053 | 1.9005 | -13.4195 | 16.5127 | 2.6785 | 1.9539 | -13.7851 | 18.1911 | 2.9508 | 2.1526 | -14.0134 | 43.3561 | 7.5413 | 5.5013 | 21.2469 | 43.2828 | 7.3576 | 5.3673 | 21.0792 | 43.4312 | 7.3549 | 5.3653 | 20.1412 | 43.5162 | 7.3369 | 5.3522 | 17.7777 | 43.5997 | 7.3178 | 5.3382 | 15.5093 | 43.6834 | 7.2975 | 5.3234 | 9.2938 | 43.7623 | 7.2759 | 5.3077 | 0.99327 | 43.8383 | 7.253 | 5.291 | -7.3333 | 43.9087 | 7.2293 | 5.2737 | -9.4263 | 18.7986 | 3.0493 | 2.2244 | -11.6458 | 17.925 | 2.9076 | 2.1211 | -12.5793 | 15.3452 | 2.4891 | 1.8158 | -14.4104 | 15.6205 | 2.5338 | 1.8484 | -15.8496 | 12.9866 | 2.1066 | 1.5367 | -17.0024 | 43.3402 | 7.5413 | 5.5012 | 21.2659 | 43.2506 | 7.5395 | 5.5 | 21.1174 | 43.3914 | 7.537 | 5.4982 | 20.1996 | 43.4625 | 7.5068 | 5.4761 | 17.8551 | 43.5356 | 7.4746 | 5.4526 | 15.5915 | 43.6116 | 7.4401 | 5.4275 | 9.365 | 43.6861 | 7.404 | 5.4011 | 1.0444 | 43.7615 | 7.3664 | 5.3737 | -7.3142 | 43.8348 | 7.3275 | 5.3453 | -9.45 | 19.3103 | 3.1323 | 2.285 | -11.7462 | 17.9977 | 2.9194 | 2.1297 | -14.6334 | 11.0347 | 1.7899 | 1.3057 | -16.7943 | 11.9725 | 1.9421 | 1.4167 | -18.4268 | 9.963 | 1.6161 | 1.1789 | -18.5138
CHADDERTON | CHADDERTON | WHITEGATE | 389161 | 403872 | 29.2741 | 4.7486 | 3.464 | 29.2741 | 29.25 | 4.7446 | 3.4611 | 29.25 | 29.2189 | 4.7396 | 3.4575 | 29.2189 | 29.1351 | 4.726 | 3.4475 | 29.1351 | 29.0373 | 4.7101 | 3.436 | 29.0373 | 28.9257 | 4.692 | 3.4228 | 28.9257 | 28.7976 | 4.6713 | 3.4076 | 28.7976 | 28.6536 | 4.6479 | 3.3906 | 28.6536 | 28.498 | 4.6226 | 3.3722 | 28.498 | 24.2586 | 3.935 | 2.8705 | 24.2586 | 23.2187 | 3.7663 | 2.7475 | 23.2187 | 20.2449 | 3.2839 | 2.3956 | 20.2449 | 19.3893 | 3.1451 | 2.2943 | 19.3893 | 16.8417 | 2.7319 | 1.9929 | 16.8417 | 29.2828 | 4.75 | 3.465 | 29.2828 | 29.2719 | 4.7482 | 3.4637 | 29.2719 | 29.2593 | 4.7461 | 3.4622 | 29.2593 | 29.2326 | 4.7418 | 3.4591 | 29.2326 | 29.2032 | 4.737 | 3.4556 | 29.2032 | 29.1712 | 4.7319 | 3.4518 | 29.1712 | 29.1369 | 4.7263 | 3.4478 | 29.1369 | 29.0999 | 4.7203 | 3.4434 | 29.0999 | 29.0613 | 4.714 | 3.4388 | 29.0613 | 26.7787 | 4.3438 | 3.1687 | 26.7787 | 26.6118 | 4.3167 | 3.149 | 26.6118 | 25.5735 | 4.1483 | 3.0261 | 25.5735 | 25.3402 | 4.1104 | 2.9985 | 25.3402 | 24.6056 | 3.9913 | 2.9116 | 24.6056 | 29.2759 | 4.7488 | 3.4642 | 29.2759 | 29.2574 | 4.7458 | 3.462 | 29.2574 | 29.2365 | 4.7424 | 3.4595 | 29.2365 | 29.1684 | 4.7314 | 3.4515 | 29.1684 | 29.095 | 4.7195 | 3.4428 | 29.095 | 29.0169 | 4.7068 | 3.4336 | 29.0169 | 28.9339 | 4.6934 | 3.4237 | 28.9339 | 28.8465 | 4.6792 | 3.4134 | 28.8465 | 28.7559 | 4.6645 | 3.4027 | 28.7559 | 26.2785 | 4.2626 | 3.1095 | 26.2785 | 25.7114 | 4.1706 | 3.0424 | 25.7114 | 24.4944 | 3.9732 | 2.8984 | 24.4944 | 23.9571 | 3.8861 | 2.8348 | 23.9571 | 23.1704 | 3.7585 | 2.7417 | 23.1704 | 29.2741 | 4.7486 | 3.464 | 29.2741 | 29.25 | 4.7446 | 3.4611 | 29.25 | 29.2189 | 4.7396 | 3.4575 | 29.2189 | 29.1314 | 4.7254 | 3.4471 | 29.1314 | 29.0298 | 4.7089 | 3.4351 | 29.0298 | 28.9143 | 4.6902 | 3.4214 | 28.9143 | 28.7823 | 4.6688 | 3.4058 | 28.7823 | 28.6342 | 4.6448 | 3.3883 | 28.6342 | 28.4746 | 4.6189 | 3.3694 | 28.4746 | 25.938 | 4.2074 | 3.0692 | 25.938 | 24.879 | 4.0356 | 2.9439 | 24.879 | 18.0206 | 2.9231 | 2.1324 | 18.0206 | 17.1593 | 2.7834 | 2.0305 | 17.1593 | 8.344 | 1.3535 | 0.98735 | 8.344 | 29.2752 | 4.7487 | 3.4641 | 29.2752 | 29.2564 | 4.7457 | 3.4619 | 29.2564 | 29.2331 | 4.7419 | 3.4591 | 29.2331 | 29.1172 | 4.7231 | 3.4454 | 29.1172 | 28.9894 | 4.7024 | 3.4303 | 28.9894 | 28.8485 | 4.6795 | 3.4136 | 28.8485 | 28.6964 | 4.6548 | 3.3956 | 28.6964 | 28.5352 | 4.6287 | 3.3766 | 28.5352 | 28.3658 | 4.6012 | 3.3565 | 28.3658 | 25.9477 | 4.209 | 3.0704 | 25.9477 | 24.9454 | 4.0464 | 2.9518 | 24.9454 | 13.8434 | 2.2455 | 1.6381 | 13.8434 | 13.1878 | 2.1392 | 1.5605 | 13.1878 | 8.7454 | 1.4186 | 1.0348 | 8.7454
CHAMBERHALL | BURY | KEARSLEY | 380280 | 411215 | 30.1357 | 8.9153 | 6.5036 | 9.4531 | 30.1321 | 8.9084 | 6.4985 | 9.5689 | 30.2074 | 8.8995 | 6.4921 | 9.3882 | 30.2978 | 8.8719 | 6.4719 | 9.1307 | 30.4128 | 8.8404 | 6.449 | 8.7383 | 30.5573 | 8.8052 | 6.4233 | 8.4128 | 30.7204 | 8.7656 | 6.3944 | 8.1544 | 30.9235 | 8.7216 | 6.3623 | 7.7164 | 31.1523 | 8.6746 | 6.328 | 7.2111 | 31.4127 | 8.2466 | 6.0158 | 6.6918 | 32.7322 | 7.9413 | 5.7931 | 4.7418 | 33.8778 | 7.0985 | 5.1783 | 2.433 | 34.5239 | 6.8951 | 5.0299 | 0.97914 | 34.8975 | 6.5182 | 4.7549 | -0.15475 | 30.1665 | 8.9177 | 6.5053 | 9.3702 | 30.1838 | 8.9144 | 6.5029 | 9.4532 | 30.2593 | 8.9106 | 6.5002 | 9.3482 | 30.3385 | 8.9017 | 6.4937 | 9.1597 | 30.4301 | 8.8921 | 6.4866 | 8.8412 | 30.5376 | 8.8817 | 6.4791 | 8.5957 | 30.6571 | 8.8707 | 6.4711 | 8.3967 | 30.7972 | 8.859 | 6.4625 | 8.0177 | 30.9544 | 8.8469 | 6.4537 | 7.5565 | 31.1313 | 8.5568 | 6.2421 | 7.0648 | 31.6297 | 8.5097 | 6.2077 | 5.5901 | 32.087 | 8.0907 | 5.902 | 4.2102 | 32.571 | 8.0518 | 5.8737 | 2.8139 | 32.8675 | 7.7857 | 5.6795 | 2.129 | 30.1344 | 8.9158 | 6.5039 | 9.4553 | 30.1207 | 8.9104 | 6.5 | 9.6121 | 30.1827 | 8.9044 | 6.4956 | 9.4823 | 30.2572 | 8.881 | 6.4786 | 9.2732 | 30.3527 | 8.8562 | 6.4605 | 8.9348 | 30.4684 | 8.8301 | 6.4415 | 8.6811 | 30.5959 | 8.8027 | 6.4215 | 8.4936 | 30.7509 | 8.7742 | 6.4006 | 8.145 | 30.927 | 8.7447 | 6.3792 | 7.7296 | 31.1298 | 8.4311 | 6.1504 | 7.2996 | 32.1215 | 8.2534 | 6.0207 | 5.7399 | 33.1401 | 7.7527 | 5.6555 | 4.5764 | 33.7692 | 7.6359 | 5.5703 | 4.1258 | 34.1267 | 7.5686 | 5.5212 | 4.0344 | 30.1358 | 8.9153 | 6.5036 | 9.4476 | 30.1332 | 8.9084 | 6.4985 | 9.5798 | 30.2213 | 8.8995 | 6.4921 | 9.4258 | 30.3402 | 8.8706 | 6.471 | 9.2055 | 30.5025 | 8.8378 | 6.4471 | 8.8597 | 30.7199 | 8.8013 | 6.4204 | 8.6054 | 30.9798 | 8.7604 | 6.3906 | 8.4329 | 31.3196 | 8.7151 | 6.3575 | 8.1008 | 31.7181 | 8.6667 | 6.3222 | 7.7258 | 32.1869 | 8.3371 | 6.0818 | 7.3708 | 34.4305 | 8.0253 | 5.8544 | 5.7717 | 36.5388 | 6.5438 | 4.7736 | -1.796 | 37.3087 | 6.3383 | 4.6237 | -8.8398 | 28.7882 | 4.6697 | 3.4065 | -14.3021 | 30.1049 | 8.9159 | 6.504 | 9.5402 | 30.0732 | 8.9107 | 6.5002 | 9.7618 | 30.1308 | 8.9041 | 6.4954 | 9.6967 | 30.2239 | 8.8633 | 6.4657 | 9.545 | 30.3568 | 8.8189 | 6.4333 | 9.2767 | 30.546 | 8.7705 | 6.3979 | 9.069 | 30.7771 | 8.7187 | 6.3602 | 8.9421 | 31.0924 | 8.6642 | 6.3204 | 8.6636 | 31.4688 | 8.6072 | 6.2789 | 8.3336 | 31.9374 | 8.2742 | 6.0359 | 7.7082 | 34.6524 | 7.9452 | 5.7959 | -0.15896 | 33.6949 | 5.4656 | 3.9871 | -7.7283 | 33.1252 | 5.3732 | 3.9197 | -13.6679 | 27.4346 | 4.4502 | 3.2463 | -13.6054
CHAPEL WHARF | FREDERICK RD | KEARSLEY | 383499 | 398634 | 28.6604 | 10.7408 | 7.8353 | 20.7055 | 28.6589 | 10.7392 | 7.8341 | 18.6871 | 28.6754 | 10.7371 | 7.8326 | 16.51 | 28.6918 | 10.7298 | 7.8272 | 16.301 | 28.7116 | 10.7215 | 7.8212 | 16.1675 | 28.7358 | 10.7121 | 7.8143 | 16.0612 | 28.7611 | 10.7015 | 7.8066 | 15.9753 | 28.7891 | 10.6898 | 7.7981 | 15.8617 | 28.8192 | 10.6772 | 7.7889 | 15.7408 | 28.8547 | 10.081 | 7.354 | 15.6254 | 29.0686 | 9.9981 | 7.2935 | 14.9823 | 29.2851 | 9.5406 | 6.9597 | 14.3569 | 29.3963 | 9.497 | 6.9279 | 14.0006 | 29.4637 | 9.4633 | 6.9033 | 13.7405 | 28.6664 | 10.7414 | 7.8357 | 20.6832 | 28.6701 | 10.7409 | 7.8353 | 19.6897 | 28.6859 | 10.7402 | 7.8348 | 18.5863 | 28.7014 | 10.7381 | 7.8333 | 18.4693 | 28.7195 | 10.7358 | 7.8316 | 18.3792 | 28.7419 | 10.7334 | 7.8299 | 18.3084 | 28.7658 | 10.7308 | 7.828 | 18.2467 | 28.792 | 10.7281 | 7.826 | 18.1591 | 28.8208 | 10.7252 | 7.8239 | 18.0578 | 28.8529 | 10.4301 | 7.6086 | 17.9546 | 28.9694 | 10.4179 | 7.5997 | 17.5505 | 29.1386 | 10.1088 | 7.3742 | 17.1468 | 29.3054 | 10.1068 | 7.3728 | 16.7429 | 29.3887 | 10.1149 | 7.3787 | 16.567 | 28.6603 | 10.7409 | 7.8353 | 20.7063 | 28.6577 | 10.7398 | 7.8345 | 18.7003 | 28.6726 | 10.7384 | 7.8335 | 16.5388 | 28.6876 | 10.7322 | 7.829 | 16.3433 | 28.7058 | 10.7256 | 7.8242 | 16.2238 | 28.7275 | 10.7187 | 7.8191 | 16.1356 | 28.7499 | 10.7114 | 7.8138 | 16.0674 | 28.7744 | 10.7038 | 7.8083 | 15.9747 | 28.8007 | 10.696 | 7.8026 | 15.8723 | 28.8322 | 10.1467 | 7.4019 | 15.7727 | 29.0228 | 10.0983 | 7.3666 | 15.2331 | 29.2311 | 9.7648 | 7.1233 | 14.7842 | 29.3422 | 9.7443 | 7.1083 | 14.5655 | 29.4094 | 9.7444 | 7.1084 | 14.4457 | 28.6605 | 10.7408 | 7.8353 | 20.7057 | 28.6582 | 10.7392 | 7.8341 | 18.6968 | 28.6746 | 10.7371 | 7.8326 | 16.5296 | 28.6919 | 10.7295 | 7.827 | 16.3306 | 28.7138 | 10.7208 | 7.8207 | 16.2075 | 28.7415 | 10.7112 | 7.8136 | 16.1118 | 28.7742 | 10.7003 | 7.8057 | 16.0338 | 28.8195 | 10.6882 | 7.7969 | 15.9193 | 28.8689 | 10.6753 | 7.7875 | 15.799 | 28.9229 | 10.1227 | 7.3844 | 15.6897 | 29.2017 | 10.0382 | 7.3227 | 15.1029 | 29.5587 | 9.5127 | 6.9394 | 14.0046 | 29.6535 | 9.4685 | 6.9072 | 13.0949 | 29.6685 | 9.2306 | 6.7336 | 12.4701 | 28.6547 | 10.7407 | 7.8352 | 20.7183 | 28.6468 | 10.7394 | 7.8342 | 18.7219 | 28.6573 | 10.7377 | 7.833 | 16.5674 | 28.67 | 10.7264 | 7.8248 | 16.3788 | 28.6885 | 10.7142 | 7.8159 | 16.263 | 28.7188 | 10.701 | 7.8062 | 16.1648 | 28.7517 | 10.6869 | 7.796 | 16.086 | 28.7907 | 10.6721 | 7.7852 | 15.9763 | 28.8343 | 10.6567 | 7.7739 | 15.8581 | 28.9033 | 10.1042 | 7.3709 | 15.7221 | 29.4098 | 10.0147 | 7.3056 | 14.4528 | 29.593 | 9.1604 | 6.6824 | 13.2879 | 29.6217 | 9.1678 | 6.6878 | 12.5705 | 29.6545 | 9.2147 | 6.722 | 12.5005
CHASSEN RD | BARTON | CARRINGTON | 375542 | 394453 | 30.7295 | 11.8324 | 8.6316 | 14.2038 | 30.7041 | 11.8281 | 8.6285 | 14.5604 | 30.7952 | 11.8227 | 8.6245 | 14.2256 | 30.8988 | 11.8061 | 8.6124 | 13.9048 | 31.0253 | 11.7872 | 8.5986 | 13.6085 | 31.1841 | 11.7658 | 8.583 | 13.0247 | 31.3624 | 11.7416 | 8.5654 | 12.8114 | 31.5857 | 11.7147 | 8.5457 | 12.3273 | 31.8373 | 11.6857 | 8.5246 | 11.9611 | 32.126 | 11.1346 | 8.1225 | 11.3892 | 33.6509 | 10.9452 | 7.9844 | 8.8463 | 35.0086 | 10.2086 | 7.4471 | 6.5688 | 35.3772 | 10.0693 | 7.3454 | 5.8595 | 35.5263 | 9.9553 | 7.2622 | 5.6909 | 30.7498 | 11.8338 | 8.6326 | 14.1502 | 30.7338 | 11.8316 | 8.631 | 14.4866 | 30.7921 | 11.8291 | 8.6292 | 14.2542 | 30.8514 | 11.8235 | 8.6251 | 14.0417 | 30.9224 | 11.8174 | 8.6206 | 13.8471 | 31.0059 | 11.8108 | 8.6158 | 13.3819 | 31.0966 | 11.8038 | 8.6107 | 13.2686 | 31.2017 | 11.7963 | 8.6052 | 12.8951 | 31.2986 | 11.7885 | 8.5996 | 12.6216 | 31.4078 | 11.5038 | 8.3919 | 12.149 | 31.8505 | 11.4744 | 8.3704 | 10.3492 | 32.3567 | 10.916 | 7.963 | 8.368 | 32.9041 | 10.8826 | 7.9387 | 6.7028 | 33.2382 | 10.6086 | 7.7388 | 5.9604 | 30.7287 | 11.8327 | 8.6318 | 14.2065 | 30.6934 | 11.8294 | 8.6294 | 14.6032 | 30.7684 | 11.8257 | 8.6267 | 14.3225 | 30.8541 | 11.8118 | 8.6165 | 14.0529 | 30.9587 | 11.7969 | 8.6057 | 13.8117 | 31.0847 | 11.7813 | 8.5943 | 13.3088 | 31.2223 | 11.7648 | 8.5823 | 13.1754 | 31.3901 | 11.7476 | 8.5697 | 12.7972 | 31.5806 | 11.7298 | 8.5568 | 12.531 | 31.802 | 11.4317 | 8.3393 | 12.064 | 32.9433 | 11.3238 | 8.2606 | 9.9953 | 34.1479 | 10.7085 | 7.8117 | 8.3388 | 34.6984 | 10.6235 | 7.7497 | 7.9668 | 34.7771 | 10.5487 | 7.6951 | 8.0259 | 30.73 | 11.8324 | 8.6316 | 14.1992 | 30.705 | 11.8281 | 8.6285 | 14.5809 | 30.8114 | 11.8227 | 8.6245 | 14.2882 | 30.9495 | 11.8054 | 8.6118 | 14.0276 | 31.134 | 11.7856 | 8.5974 | 13.8094 | 31.3822 | 11.7634 | 8.5813 | 13.355 | 31.6801 | 11.7385 | 8.563 | 13.2763 | 32.0739 | 11.7107 | 8.5428 | 12.9364 | 32.5367 | 11.6809 | 8.5211 | 12.7457 | 32.9478 | 11.3811 | 8.3023 | 12.4073 | 33.8506 | 11.1877 | 8.1613 | 10.803 | 34.8164 | 9.9217 | 7.2378 | 4.2211 | 35.0149 | 9.7812 | 7.1352 | -2.3327 | 34.5032 | 8.1902 | 5.9746 | -7.5609 | 30.7151 | 11.8328 | 8.6319 | 14.2494 | 30.6753 | 11.8296 | 8.6296 | 14.6782 | 30.7663 | 11.8257 | 8.6266 | 14.4348 | 30.891 | 11.8015 | 8.6091 | 14.2125 | 31.062 | 11.7752 | 8.5899 | 14.0252 | 31.2994 | 11.7465 | 8.5689 | 13.5721 | 31.5858 | 11.7157 | 8.5464 | 13.4986 | 31.9707 | 11.6832 | 8.5227 | 13.1929 | 32.4273 | 11.6491 | 8.4979 | 13.0255 | 32.6866 | 11.3411 | 8.2732 | 12.4205 | 34.0801 | 11.1433 | 8.1289 | 5.1286 | 34.9955 | 8.9559 | 6.5332 | -1.1599 | 34.993 | 8.863 | 6.4654 | -6.8193 | 34.1632 | 8.1794 | 5.9668 | -7.0294
CHATSWORTH ST | BARROW & SANDGATE | HARKER / HUTTON | 319188 | 470003 | 30.799 | 9.9871 | 7.1779 | 13.9822 | 30.7688 | 9.9811 | 7.1736 | 14.1864 | 30.8132 | 9.9737 | 7.1683 | 14.048 | 30.8662 | 9.9478 | 7.1497 | 13.9856 | 30.9324 | 9.9191 | 7.129 | 13.8568 | 31.0166 | 9.8876 | 7.1064 | 13.7046 | 31.1127 | 9.8529 | 7.0815 | 13.5222 | 31.2322 | 9.8152 | 7.0544 | 13.3141 | 31.3664 | 9.7752 | 7.0256 | 13.1492 | 31.5206 | 9.4381 | 6.7833 | 12.8918 | 32.2053 | 9.1903 | 6.6052 | 12.106 | 32.7722 | 8.6739 | 6.2341 | 10.5746 | 33.0649 | 8.4935 | 6.1045 | 9.5455 | 33.2015 | 8.0944 | 5.8176 | 8.8965 | 30.8378 | 9.9891 | 7.1794 | 13.9035 | 30.846 | 9.9861 | 7.1772 | 14.0655 | 30.9044 | 9.9826 | 7.1747 | 13.9592 | 30.9719 | 9.974 | 7.1685 | 13.9251 | 31.0526 | 9.9649 | 7.162 | 13.8479 | 31.1492 | 9.9552 | 7.155 | 13.7291 | 31.2596 | 9.945 | 7.1477 | 13.531 | 31.3913 | 9.9343 | 7.14 | 13.3245 | 31.5397 | 9.9233 | 7.1321 | 13.1803 | 31.7101 | 9.6289 | 6.9205 | 12.8639 | 31.9564 | 9.5918 | 6.8938 | 12.2127 | 32.1176 | 9.5192 | 6.8416 | 11.5636 | 32.2928 | 9.4704 | 6.8066 | 11.0435 | 32.3727 | 9.1512 | 6.5771 | 10.9368 | 30.7987 | 9.9875 | 7.1782 | 13.9831 | 30.7637 | 9.9827 | 7.1748 | 14.215 | 30.8002 | 9.9775 | 7.171 | 14.1088 | 30.8446 | 9.9549 | 7.1548 | 14.0775 | 30.9003 | 9.9313 | 7.1378 | 13.9838 | 30.9687 | 9.9067 | 7.1201 | 13.8784 | 31.0452 | 9.8812 | 7.1018 | 13.7406 | 31.1381 | 9.8547 | 7.0828 | 13.5864 | 31.2429 | 9.8277 | 7.0634 | 13.4753 | 31.3647 | 9.5135 | 6.8375 | 13.2745 | 31.8672 | 9.3582 | 6.7259 | 12.7132 | 32.3633 | 9.2029 | 6.6143 | 12.3503 | 32.6463 | 9.0877 | 6.5315 | 12.3246 | 32.7736 | 8.9851 | 6.4578 | 12.5921 | 30.7991 | 9.9871 | 7.1779 | 13.9799 | 30.7682 | 9.9811 | 7.1736 | 14.1984 | 30.8183 | 9.9737 | 7.1683 | 14.0773 | 30.8859 | 9.9463 | 7.1486 | 14.0389 | 30.9773 | 9.916 | 7.1268 | 13.9442 | 31.101 | 9.8829 | 7.103 | 13.8358 | 31.2502 | 9.8466 | 7.077 | 13.6964 | 31.4451 | 9.8072 | 7.0486 | 13.5507 | 31.6734 | 9.7656 | 7.0187 | 13.4749 | 31.9433 | 9.4417 | 6.7859 | 13.2949 | 33.1442 | 9.1861 | 6.6022 | 12.7309 | 34.1136 | 8.1089 | 5.828 | 6.8411 | 34.3988 | 7.9263 | 5.6968 | 2.1165 | 34.4318 | 6.8551 | 4.9269 | -1.8506 | 30.7699 | 9.9881 | 7.1786 | 14.061 | 30.7095 | 9.9839 | 7.1757 | 14.3489 | 30.7296 | 9.9786 | 7.1718 | 14.3144 | 30.7703 | 9.9385 | 7.143 | 14.3345 | 30.8319 | 9.8951 | 7.1118 | 14.2848 | 30.9264 | 9.8479 | 7.0779 | 14.2227 | 31.0459 | 9.7978 | 7.0418 | 14.1583 | 31.2135 | 9.7451 | 7.004 | 14.0579 | 31.4156 | 9.6902 | 6.9645 | 13.981 | 31.6751 | 9.6044 | 6.9029 | 13.6129 | 33.2008 | 9.296 | 6.6812 | 7.2694 | 34.0431 | 7.4795 | 5.3756 | 1.66 | 34.2492 | 7.3224 | 5.2628 | -2.2006 | 34.0351 | 6.6882 | 4.8069 | -1.3686
CHEADLE HEATH | ADSWOOD | BREDBURY | 387062 | 389054 | 21.8671 | 11.2812 | 8.2295 | 9.1388 | 21.8095 | 11.2759 | 8.2256 | 9.2472 | 21.8644 | 11.2689 | 8.2205 | 9.0447 | 21.9204 | 11.2544 | 8.2099 | 8.8913 | 21.9886 | 11.2366 | 8.197 | 8.7653 | 22.0717 | 11.2155 | 8.1816 | 8.521 | 22.1639 | 11.1906 | 8.1634 | 8.2946 | 22.2766 | 11.1618 | 8.1424 | 8.0396 | 22.4015 | 11.1302 | 8.1193 | 7.8484 | 22.5431 | 10.7468 | 7.8397 | 7.5178 | 23.2746 | 10.5263 | 7.6788 | 6.4266 | 23.9113 | 9.9557 | 7.2625 | 5.0493 | 24.2642 | 9.7605 | 7.1202 | 4.2956 | 24.4617 | 9.3312 | 6.807 | 3.8133 | 21.8846 | 11.2833 | 8.231 | 9.0894 | 21.838 | 11.281 | 8.2294 | 9.1785 | 21.8676 | 11.2784 | 8.2275 | 9.0225 | 21.893 | 11.274 | 8.2242 | 8.9173 | 21.9254 | 11.2689 | 8.2205 | 8.8412 | 21.9647 | 11.2633 | 8.2164 | 8.6539 | 22.0085 | 11.2571 | 8.2119 | 8.4759 | 22.0607 | 11.2503 | 8.2069 | 8.2699 | 22.1187 | 11.2431 | 8.2017 | 8.1213 | 22.1848 | 10.9371 | 7.9785 | 7.83 | 22.4157 | 10.9002 | 7.9516 | 7.0259 | 22.652 | 10.5081 | 7.6655 | 6.0947 | 22.9005 | 10.4541 | 7.6262 | 5.34 | 23.0341 | 10.3488 | 7.5493 | 5.0477 | 21.8667 | 11.2816 | 8.2298 | 9.1403 | 21.8042 | 11.2776 | 8.2268 | 9.2745 | 21.8513 | 11.2729 | 8.2235 | 9.1051 | 21.8985 | 11.262 | 8.2155 | 8.9827 | 21.9562 | 11.2499 | 8.2066 | 8.8899 | 22.0235 | 11.2366 | 8.197 | 8.692 | 22.0961 | 11.2222 | 8.1864 | 8.5131 | 22.1821 | 11.2068 | 8.1752 | 8.3164 | 22.2778 | 11.1906 | 8.1634 | 8.181 | 22.3872 | 10.8745 | 7.9328 | 7.9086 | 22.9356 | 10.7667 | 7.8541 | 7.07 | 23.4996 | 10.3151 | 7.5247 | 6.3045 | 23.8412 | 10.1943 | 7.4366 | 6.052 | 24.0281 | 10.0633 | 7.3411 | 6.062 | 21.8669 | 11.2812 | 8.2295 | 9.1394 | 21.8051 | 11.2759 | 8.2256 | 9.2646 | 21.8628 | 11.2689 | 8.2205 | 9.0878 | 21.9305 | 11.254 | 8.2096 | 8.9692 | 22.0217 | 11.2357 | 8.1963 | 8.8881 | 22.1427 | 11.2142 | 8.1806 | 8.7139 | 22.2866 | 11.1888 | 8.1621 | 8.5695 | 22.4744 | 11.1596 | 8.1407 | 8.4148 | 22.6938 | 11.1275 | 8.1174 | 8.3425 | 22.9526 | 10.7948 | 7.8746 | 8.1519 | 24.1987 | 10.572 | 7.7121 | 7.3076 | 25.2851 | 9.4141 | 6.8674 | 2.2399 | 25.6455 | 9.2182 | 6.7246 | -1.5476 | 25.4742 | 8.2435 | 6.0135 | -4.3985 | 21.8539 | 11.2814 | 8.2296 | 9.1947 | 21.7794 | 11.2771 | 8.2265 | 9.3729 | 21.8241 | 11.2721 | 8.2229 | 9.2502 | 21.8816 | 11.2552 | 8.2105 | 9.1711 | 21.962 | 11.2363 | 8.1967 | 9.1335 | 22.074 | 11.2153 | 8.1814 | 8.9949 | 22.21 | 11.1923 | 8.1646 | 8.8844 | 22.3935 | 11.1677 | 8.1467 | 8.7583 | 22.6113 | 11.1418 | 8.1278 | 8.706 | 22.8813 | 10.82 | 7.8931 | 8.3669 | 24.4233 | 10.6567 | 7.7739 | 3.636 | 25.5391 | 9.0599 | 6.609 | -1.2553 | 25.4789 | 8.9215 | 6.5081 | -4.4354 | 25.2301 | 8.4708 | 6.1793 | -4.2772
CHEADLE HULME | ADSWOOD | BREDBURY | 387386 | 386308 | 32.458 | 12.7832 | 9.1875 | 12.335 | 32.4022 | 12.7745 | 9.1813 | 12.7059 | 32.4863 | 12.7631 | 9.1731 | 12.1831 | 32.5781 | 12.7383 | 9.1553 | 11.8512 | 32.6961 | 12.708 | 9.1335 | 11.5364 | 32.8489 | 12.6722 | 9.1077 | 11.012 | 33.0238 | 12.6296 | 9.0771 | 10.7388 | 33.2443 | 12.5806 | 9.0419 | 10.2107 | 33.4949 | 12.5268 | 9.0032 | 9.6986 | 33.7859 | 12.1275 | 8.7163 | 9.0761 | 35.2972 | 11.7509 | 8.4456 | 6.6187 | 36.621 | 10.8185 | 7.7755 | 4.7434 | 37.0107 | 10.4872 | 7.5374 | 4.2426 | 37.1372 | 10.2085 | 7.337 | 4.3313 | 32.485 | 12.7867 | 9.1901 | 12.2306 | 32.4449 | 12.7834 | 9.1876 | 12.5871 | 32.4933 | 12.7794 | 9.1848 | 12.2752 | 32.54 | 12.7721 | 9.1796 | 12.1124 | 32.6002 | 12.7638 | 9.1736 | 11.9762 | 32.6751 | 12.7546 | 9.167 | 11.6524 | 32.7587 | 12.7444 | 9.1596 | 11.5131 | 32.8585 | 12.7331 | 9.1516 | 11.1466 | 32.9708 | 12.7212 | 9.143 | 10.8185 | 33.1001 | 12.4318 | 8.935 | 10.3334 | 33.5703 | 12.3691 | 8.8899 | 8.5603 | 34.0628 | 11.9506 | 8.5891 | 6.7302 | 34.5821 | 11.8587 | 8.5231 | 5.2265 | 34.8681 | 11.5032 | 8.2676 | 4.7733 | 32.4573 | 12.7839 | 9.188 | 12.338 | 32.3924 | 12.7774 | 9.1834 | 12.7512 | 32.4612 | 12.7699 | 9.178 | 12.2861 | 32.5369 | 12.7513 | 9.1646 | 12.0089 | 32.6339 | 12.7306 | 9.1497 | 11.7741 | 32.7549 | 12.7081 | 9.1336 | 11.3414 | 32.89 | 12.6835 | 9.1159 | 11.1653 | 33.0558 | 12.6572 | 9.097 | 10.7627 | 33.2456 | 12.6296 | 9.0772 | 10.3746 | 33.4689 | 12.3227 | 8.8566 | 9.8779 | 34.5923 | 12.1378 | 8.7237 | 7.995 | 35.7623 | 11.6129 | 8.3464 | 6.5702 | 36.2081 | 11.4082 | 8.1993 | 6.3028 | 36.3885 | 11.2098 | 8.0567 | 6.6389 | 32.4573 | 12.7832 | 9.1875 | 12.3393 | 32.3991 | 12.7745 | 9.1813 | 12.7723 | 32.4959 | 12.7631 | 9.1731 | 12.3331 | 32.6224 | 12.7376 | 9.1547 | 12.1064 | 32.7988 | 12.7065 | 9.1324 | 11.9415 | 33.0415 | 12.6699 | 9.1061 | 11.6175 | 33.3367 | 12.6265 | 9.0749 | 11.5658 | 33.7271 | 12.5767 | 9.0391 | 11.3092 | 34.1874 | 12.5221 | 8.9999 | 11.1127 | 34.5733 | 12.1868 | 8.7589 | 10.8507 | 35.9438 | 11.8064 | 8.4855 | 9.7335 | 37.2169 | 10.7668 | 7.7383 | 4.262 | 37.7686 | 10.4343 | 7.4993 | 0.10787 | 37.7597 | 8.9117 | 6.405 | -2.7271 | 32.4365 | 12.7829 | 9.1873 | 12.4182 | 32.3576 | 12.7757 | 9.1821 | 12.9268 | 32.4334 | 12.7672 | 9.176 | 12.5642 | 32.5425 | 12.7377 | 9.1548 | 12.394 | 32.7001 | 12.705 | 9.1313 | 12.263 | 32.9258 | 12.6689 | 9.1054 | 11.9725 | 33.2042 | 12.6296 | 9.0771 | 11.9411 | 33.5832 | 12.5877 | 9.0471 | 11.6908 | 34.0356 | 12.5436 | 9.0153 | 11.4839 | 34.4439 | 12.2219 | 8.7841 | 10.942 | 36.574 | 11.945 | 8.5851 | 4.4817 | 37.687 | 10.0307 | 7.2092 | -0.98691 | 37.934 | 9.7958 | 7.0404 | -3.9787 | 37.3741 | 9.2927 | 6.6789 | -2.6673
CHEETHAM HILL | AGECROFT | KEARSLEY | 383606 | 402218 | 25.0462 | 15.4943 | 11.3029 | 6.4237 | 25.0373 | 15.4879 | 11.2982 | 6.6466 | 25.086 | 15.4795 | 11.2921 | 6.3487 | 25.1493 | 15.458 | 11.2764 | 6.1046 | 25.2396 | 15.4325 | 11.2578 | 5.8919 | 25.368 | 15.4029 | 11.2362 | 5.6772 | 25.5137 | 15.3684 | 11.2111 | 5.2688 | 25.6897 | 15.3291 | 11.1824 | 4.9743 | 25.8942 | 15.2863 | 11.1511 | 4.7161 | 26.1432 | 14.9066 | 10.8741 | 4.2542 | 27.3583 | 14.6128 | 10.6598 | 2.3687 | 28.3029 | 13.7645 | 10.041 | 0.72994 | 28.8381 | 13.5204 | 9.863 | -0.067993 | 29.1761 | 13.3006 | 9.7026 | -0.36543 | 25.0581 | 15.4967 | 11.3046 | 6.3648 | 25.0577 | 15.4939 | 11.3026 | 6.5633 | 25.0928 | 15.4908 | 11.3003 | 6.334 | 25.1319 | 15.4843 | 11.2956 | 6.1459 | 25.1866 | 15.477 | 11.2903 | 5.9901 | 25.2682 | 15.4691 | 11.2845 | 5.8305 | 25.3569 | 15.4605 | 11.2782 | 5.4684 | 25.4554 | 15.4511 | 11.2714 | 5.1707 | 25.5694 | 15.4413 | 11.2642 | 4.8422 | 25.7062 | 15.1341 | 11.0401 | 4.5112 | 26.3114 | 15.0877 | 11.0063 | 2.9819 | 26.7482 | 14.7048 | 10.727 | 1.468 | 27.1431 | 14.6383 | 10.6784 | 0.083601 | 27.3356 | 14.49 | 10.5703 | -0.23553 | 25.0457 | 15.4948 | 11.3032 | 6.4251 | 25.0307 | 15.4899 | 11.2997 | 6.6696 | 25.0692 | 15.4844 | 11.2956 | 6.4006 | 25.1212 | 15.4674 | 11.2832 | 6.184 | 25.1975 | 15.4488 | 11.2697 | 6.001 | 25.3049 | 15.429 | 11.2552 | 5.827 | 25.4244 | 15.4076 | 11.2396 | 5.4644 | 25.5645 | 15.385 | 11.2231 | 5.2254 | 25.7293 | 15.3614 | 11.2059 | 5.021 | 25.9345 | 15.0391 | 10.9708 | 4.6158 | 26.9007 | 14.8869 | 10.8598 | 2.979 | 27.7459 | 14.4217 | 10.5204 | 1.6612 | 28.2647 | 14.27 | 10.4098 | 1.1188 | 28.5873 | 14.1259 | 10.3046 | 1.0425 | 25.0492 | 15.4943 | 11.3029 | 6.4206 | 25.044 | 15.4879 | 11.2982 | 6.661 | 25.1062 | 15.4795 | 11.2921 | 6.3877 | 25.1959 | 15.4573 | 11.2759 | 6.1767 | 25.3297 | 15.431 | 11.2567 | 6.004 | 25.519 | 15.4007 | 11.2346 | 5.8494 | 25.7504 | 15.3654 | 11.2088 | 5.5074 | 26.0626 | 15.3253 | 11.1796 | 5.2666 | 26.4307 | 15.2817 | 11.1478 | 5.0782 | 26.8684 | 14.9387 | 10.8976 | 4.7257 | 28.2412 | 14.6412 | 10.6805 | 3.3378 | 29.14 | 13.4733 | 9.8286 | -1.3529 | 29.6134 | 13.2279 | 9.6496 | -4.9236 | 29.5236 | 12.3677 | 9.0221 | -7.9759 | 25.0251 | 15.4943 | 11.3029 | 6.4844 | 24.9966 | 15.4892 | 11.2992 | 6.7854 | 25.0353 | 15.483 | 11.2947 | 6.575 | 25.1073 | 15.4547 | 11.274 | 6.4121 | 25.2237 | 15.4237 | 11.2514 | 6.2855 | 25.4095 | 15.3898 | 11.2267 | 6.1469 | 25.6313 | 15.3533 | 11.2 | 5.8318 | 25.9207 | 15.3146 | 11.1718 | 5.6355 | 26.2687 | 15.274 | 11.1422 | 5.4823 | 26.7228 | 15.1842 | 11.0766 | 4.96 | 28.4698 | 14.9375 | 10.8967 | -0.30334 | 29.2408 | 13.4171 | 9.7876 | -4.7441 | 29.0692 | 13.2354 | 9.655 | -7.3229 | 28.9698 | 12.79 | 9.3301 | -7.0452
ALDERLEY & CHELFORD | MOSS NOOK | SOUTH MANCHESTER | 382184 | 373490 | 33.4921 | 28.9907 | 20.8362 | 18.3339 | 33.4353 | 28.9854 | 20.8324 | 18.638 | 33.5308 | 28.9786 | 20.8275 | 18.2609 | 33.6318 | 28.9554 | 20.8108 | 17.9057 | 33.7523 | 28.9289 | 20.7918 | 17.5082 | 33.9025 | 28.8992 | 20.7704 | 17.0782 | 34.0692 | 28.8659 | 20.7465 | 16.638 | 34.2726 | 28.829 | 20.72 | 16.1411 | 34.5011 | 28.7897 | 20.6917 | 15.6133 | 34.7674 | 28.7713 | 20.6785 | 15.073 | 35.8531 | 28.5635 | 20.5291 | 12.198 | 36.8363 | 28.6511 | 20.5921 | 9.892 | 37.3635 | 29.8142 | 21.4281 | 9.2981 | 37.694 | 31.7867 | 22.8457 | 9.3466 | 33.5173 | 28.9925 | 20.8375 | 18.2658 | 33.4776 | 28.9901 | 20.8358 | 18.5332 | 33.5397 | 28.9874 | 20.8338 | 18.3284 | 33.5996 | 28.9802 | 20.8286 | 18.1429 | 33.672 | 28.9724 | 20.823 | 17.899 | 33.7606 | 28.964 | 20.817 | 17.624 | 33.8579 | 28.9553 | 20.8108 | 17.3199 | 33.971 | 28.9463 | 20.8043 | 16.9542 | 34.0904 | 28.937 | 20.7976 | 16.5331 | 34.2039 | 28.9306 | 20.793 | 16.0927 | 34.6177 | 28.9288 | 20.7917 | 14.2306 | 35.1022 | 29.1092 | 20.9214 | 12.1008 | 35.601 | 30.1355 | 21.659 | 10.3406 | 35.8296 | 31.8349 | 22.8803 | 9.9946 | 33.4915 | 28.9911 | 20.8365 | 18.337 | 33.4269 | 28.9871 | 20.8336 | 18.6824 | 33.5094 | 28.9826 | 20.8303 | 18.3616 | 33.5958 | 28.963 | 20.8163 | 18.0585 | 33.6982 | 28.942 | 20.8012 | 17.7171 | 33.8213 | 28.92 | 20.7854 | 17.3647 | 33.9539 | 28.8969 | 20.7688 | 17.0094 | 34.1108 | 28.873 | 20.7516 | 16.6194 | 34.2878 | 28.8484 | 20.7339 | 16.1959 | 34.4968 | 28.8269 | 20.7184 | 15.7565 | 35.3969 | 28.7268 | 20.6465 | 13.4041 | 36.0458 | 28.9038 | 20.7738 | 11.3749 | 36.3156 | 30.1395 | 21.6618 | 10.8652 | 36.3921 | 32.1498 | 23.1067 | 11.0134 | 33.4924 | 28.9907 | 20.8362 | 18.3316 | 33.4335 | 28.9854 | 20.8324 | 18.6789 | 33.5398 | 28.9785 | 20.8275 | 18.3633 | 33.6682 | 28.9512 | 20.8078 | 18.0876 | 33.8366 | 28.9201 | 20.7854 | 17.7931 | 34.0618 | 28.8855 | 20.7606 | 17.5082 | 34.3321 | 28.847 | 20.7329 | 17.2139 | 34.5323 | 28.8049 | 20.7027 | 16.8427 | 34.7389 | 28.7602 | 20.6705 | 16.4741 | 34.9753 | 28.7165 | 20.6391 | 16.1425 | 36.0307 | 28.4856 | 20.4732 | 14.2741 | 37.3207 | 28.5668 | 20.5315 | 10.4027 | 38.0699 | 29.7266 | 21.3651 | 6.3046 | 38.4771 | 31.7034 | 22.7859 | 3.2265 | 33.4774 | 28.9907 | 20.8362 | 18.3737 | 33.4033 | 28.9864 | 20.8331 | 18.7623 | 33.4938 | 28.981 | 20.8292 | 18.4886 | 33.608 | 28.9435 | 20.8022 | 18.2466 | 33.7649 | 28.9023 | 20.7727 | 17.965 | 33.9875 | 28.8577 | 20.7406 | 17.6332 | 34.2524 | 28.81 | 20.7063 | 17.303 | 34.4552 | 28.7603 | 20.6706 | 16.9369 | 34.6597 | 28.7085 | 20.6333 | 16.5613 | 34.9156 | 28.6574 | 20.5967 | 16.0753 | 36.7199 | 28.4229 | 20.4281 | 11.2509 | 38.0086 | 28.5859 | 20.5453 | 6.9976 | 38.6259 | 31.4709 | 22.6187 | 3.2128 | 38.5722 | 31.9884 | 22.9907 | 2.9637
CHESTER RD T11 & T12 | STRETFORD | SOUTH MANCHESTER | 381030 | 396165 | 24.9833 | 8.7026 | 6.3484 | 12.3233 | 24.8986 | 8.7013 | 6.3475 | 10.9435 | 24.9623 | 8.6998 | 6.3464 | 9.3365 | 25.0131 | 8.693 | 6.3415 | 9.1064 | 25.0654 | 8.6857 | 6.3361 | 9.0311 | 25.1196 | 8.6779 | 6.3304 | 8.8867 | 25.1714 | 8.6694 | 6.3242 | 8.7967 | 25.2261 | 8.6602 | 6.3175 | 8.6193 | 25.2821 | 8.6507 | 6.3105 | 8.5593 | 25.3393 | 8.2543 | 6.0214 | 8.455 | 25.5725 | 8.1964 | 5.9792 | 7.9691 | 25.861 | 8.0465 | 5.8698 | 7.0648 | 25.9684 | 8.0092 | 5.8426 | 6.3824 | 25.9891 | 7.6909 | 5.6104 | 5.8077 | 25.0026 | 8.703 | 6.3487 | 12.2861 | 24.9331 | 8.7023 | 6.3482 | 11.641 | 24.9675 | 8.7015 | 6.3476 | 10.8627 | 24.9907 | 8.6992 | 6.346 | 10.7474 | 25.0183 | 8.6969 | 6.3443 | 10.7315 | 25.0504 | 8.6944 | 6.3424 | 10.6493 | 25.0851 | 8.6918 | 6.3406 | 10.6007 | 25.1252 | 8.6891 | 6.3386 | 10.4684 | 25.1703 | 8.6864 | 6.3366 | 10.4267 | 25.22 | 8.3972 | 6.1257 | 10.3385 | 25.3407 | 8.389 | 6.1197 | 10.0263 | 25.4202 | 8.3031 | 6.057 | 9.7908 | 25.4876 | 8.2932 | 6.0498 | 9.6087 | 25.4983 | 8.2447 | 6.0144 | 9.5815 | 24.9832 | 8.7027 | 6.3485 | 12.3235 | 24.896 | 8.7017 | 6.3477 | 10.9537 | 24.9566 | 8.7005 | 6.3469 | 9.3575 | 25.0041 | 8.6945 | 6.3425 | 9.1382 | 25.0526 | 8.6882 | 6.3379 | 9.075 | 25.1012 | 8.6817 | 6.3332 | 8.9466 | 25.1472 | 8.6751 | 6.3283 | 8.8705 | 25.1944 | 8.6682 | 6.3234 | 8.7099 | 25.2421 | 8.6613 | 6.3183 | 8.6666 | 25.2901 | 8.0892 | 5.901 | 8.58 | 25.4778 | 8.0499 | 5.8723 | 8.1688 | 25.6312 | 7.9486 | 5.7984 | 7.8794 | 25.7082 | 7.9244 | 5.7808 | 7.7759 | 25.7366 | 7.8948 | 5.7592 | 7.7681 | 24.9833 | 8.7026 | 6.3484 | 12.3229 | 24.8897 | 8.7013 | 6.3475 | 10.9647 | 24.9456 | 8.6998 | 6.3464 | 9.3799 | 24.9899 | 8.6927 | 6.3412 | 9.1733 | 25.0377 | 8.6851 | 6.3356 | 9.1215 | 25.09 | 8.6769 | 6.3296 | 9.0018 | 25.1419 | 8.668 | 6.3232 | 8.9364 | 25.2007 | 8.6585 | 6.3163 | 8.7817 | 25.2638 | 8.6486 | 6.3091 | 8.7444 | 25.3315 | 8.0796 | 5.894 | 8.6672 | 25.5982 | 8.02 | 5.8505 | 8.3251 | 25.8818 | 7.8155 | 5.7013 | 7.0972 | 25.9712 | 7.7776 | 5.6736 | 6.0254 | 25.9315 | 7.3971 | 5.3961 | 5.264 | 24.9759 | 8.7029 | 6.3486 | 12.3369 | 24.875 | 8.702 | 6.348 | 10.9928 | 24.9233 | 8.7009 | 6.3472 | 9.422 | 24.9611 | 8.6898 | 6.3391 | 9.227 | 25.0044 | 8.6779 | 6.3304 | 9.1798 | 25.0557 | 8.6651 | 6.3211 | 9.0532 | 25.1086 | 8.6515 | 6.3112 | 8.9777 | 25.1706 | 8.6374 | 6.3008 | 8.8116 | 25.2395 | 8.6226 | 6.2901 | 8.7569 | 25.3186 | 8.0591 | 5.879 | 8.6302 | 25.8179 | 7.9772 | 5.8192 | 7.0271 | 26.0802 | 7.4482 | 5.4334 | 5.5241 | 26.0963 | 7.4123 | 5.4072 | 4.5558 | 26.0168 | 7.0676 | 5.1557 | 4.7656
CHESTER RD T13 | STRETFORD | SOUTH MANCHESTER | 381040 | 396175 | 19.0407 | 19.0407 | 17.1098 | 13.6299 | 19.0232 | 19.0232 | 17.1093 | 13.6727 | 19.0402 | 19.0402 | 17.1086 | 13.562 | 19.055 | 19.055 | 17.1047 | 13.5185 | 19.0711 | 19.0711 | 17.1005 | 13.4617 | 19.0888 | 19.0888 | 17.0961 | 13.4014 | 19.1066 | 19.1066 | 17.0914 | 13.3304 | 19.1264 | 19.1264 | 17.0864 | 13.2664 | 19.1473 | 19.1473 | 17.0813 | 13.2056 | 19.1699 | 19.1699 | 17.0433 | 13.1331 | 19.2597 | 19.2597 | 17.0131 | 12.8127 | 19.3289 | 19.3289 | 16.8809 | 12.2433 | 19.3618 | 19.3618 | 16.8956 | 11.8473 | 19.3781 | 19.3781 | 16.8773 | 11.5004 | 19.048 | 19.048 | 17.11 | 13.6103 | 19.0376 | 19.0376 | 17.1098 | 13.6563 | 19.0519 | 19.0519 | 17.1095 | 13.5856 | 19.0646 | 19.0646 | 17.1083 | 13.5608 | 19.0796 | 19.0796 | 17.1071 | 13.5213 | 19.097 | 19.097 | 17.1058 | 13.4767 | 19.1159 | 19.1159 | 17.1044 | 13.4152 | 19.1376 | 19.1376 | 17.103 | 13.3573 | 19.159 | 19.159 | 17.1016 | 13.298 | 19.18 | 19.18 | 17.0833 | 13.2245 | 19.2375 | 19.2375 | 17.0794 | 13.0175 | 19.278 | 19.278 | 16.9677 | 12.8161 | 19.3109 | 19.3109 | 16.9883 | 12.6456 | 19.3141 | 19.3141 | 17.0417 | 12.5943 | 19.0406 | 19.0406 | 17.1098 | 13.63 | 19.0227 | 19.0227 | 17.1094 | 13.6787 | 19.0389 | 19.0389 | 17.109 | 13.5747 | 19.053 | 19.053 | 17.1053 | 13.5378 | 19.068 | 19.068 | 17.1016 | 13.4885 | 19.0841 | 19.0841 | 17.0978 | 13.4382 | 19.1 | 19.1 | 17.0939 | 13.3768 | 19.117 | 19.117 | 17.0899 | 13.3241 | 19.1349 | 19.1349 | 17.0859 | 13.275 | 19.1542 | 19.1542 | 17.0555 | 13.2151 | 19.2275 | 19.2275 | 17.033 | 12.9488 | 19.2903 | 19.2903 | 16.9073 | 12.7174 | 19.3226 | 19.3226 | 16.9277 | 12.6352 | 19.3383 | 19.3383 | 16.9942 | 12.5981 | 19.0406 | 19.0406 | 17.1098 | 13.6302 | 19.0212 | 19.0212 | 17.1093 | 13.6809 | 19.0369 | 19.0369 | 17.1086 | 13.5787 | 19.0512 | 19.0512 | 17.1045 | 13.5438 | 19.0678 | 19.0678 | 17.1001 | 13.496 | 19.0874 | 19.0874 | 17.0954 | 13.445 | 19.1085 | 19.1085 | 17.0905 | 13.3822 | 19.1345 | 19.1345 | 17.0854 | 13.3207 | 19.163 | 19.163 | 17.08 | 13.263 | 19.1933 | 19.1933 | 17.05 | 13.1969 | 19.314 | 19.314 | 17.0188 | 12.9298 | 19.4188 | 19.4188 | 16.8726 | 12.1993 | 19.4661 | 19.4661 | 16.8869 | 11.6687 | 19.457 | 19.457 | 16.8547 | 11.2787 | 19.0372 | 19.0372 | 17.1098 | 13.6389 | 19.0144 | 19.0144 | 17.1094 | 13.6983 | 19.0265 | 19.0265 | 17.1088 | 13.6042 | 19.0375 | 19.0375 | 17.1019 | 13.5781 | 19.0512 | 19.0512 | 17.0944 | 13.535 | 19.0689 | 19.0689 | 17.0864 | 13.4818 | 19.0877 | 19.0877 | 17.078 | 13.418 | 19.1105 | 19.1105 | 17.0692 | 13.3594 | 19.1364 | 19.1364 | 17.06 | 13.3012 | 19.1667 | 19.1667 | 17.0284 | 13.2197 | 19.3285 | 19.3285 | 16.9785 | 12.3309 | 19.4415 | 19.4415 | 16.7204 | 11.5878 | 19.4325 | 19.4325 | 16.8005 | 11.1406 | 19.4185 | 19.4185 | 16.789 | 11.1758
CHORLEY SOUTH | WRIGHTINGTON | PENWORTHAM WEST / STANAH | 358658 | 417041 | 24.6563 | 13.6777 | 9.8304 | 5.7669 | 24.6398 | 13.6668 | 9.8226 | 5.756 | 24.7531 | 13.6524 | 9.8123 | 5.2673 | 24.8753 | 13.6207 | 9.7895 | 4.8918 | 25.0192 | 13.5819 | 9.7616 | 4.4189 | 25.1923 | 13.5359 | 9.7285 | 3.9151 | 25.3816 | 13.4812 | 9.6892 | 3.4103 | 25.6121 | 13.4182 | 9.6439 | 2.815 | 25.8674 | 13.349 | 9.5942 | 2.2061 | 26.1594 | 12.4848 | 8.973 | 1.4974 | 27.5384 | 12.003 | 8.6268 | -1.7509 | 28.5319 | 10.614 | 7.6285 | -4.3377 | 28.9986 | 10.1855 | 7.3205 | -5.4399 | 29.2227 | 9.5658 | 6.8752 | -5.9338 | 24.6796 | 13.6806 | 9.8325 | 5.7299 | 24.6781 | 13.6753 | 9.8287 | 5.7574 | 24.7552 | 13.6695 | 9.8245 | 5.4508 | 24.8278 | 13.6594 | 9.8173 | 5.2078 | 24.9113 | 13.6482 | 9.8092 | 4.8599 | 25.01 | 13.6358 | 9.8003 | 4.4758 | 25.1158 | 13.6224 | 9.7907 | 4.0749 | 25.2379 | 13.6078 | 9.7802 | 3.5844 | 25.3714 | 13.5925 | 9.7692 | 3.0613 | 25.5229 | 12.9761 | 9.3262 | 2.4281 | 26.051 | 12.8987 | 9.2706 | -0.15461 | 26.5724 | 12.0233 | 8.6414 | -2.5126 | 27.0992 | 11.906 | 8.557 | -4.0905 | 27.4383 | 11.6268 | 8.3564 | -4.6221 | 24.6555 | 13.6786 | 9.831 | 5.7695 | 24.6294 | 13.6705 | 9.8252 | 5.7999 | 24.7271 | 13.6611 | 9.8185 | 5.3594 | 24.8323 | 13.6372 | 9.8014 | 5.0417 | 24.9555 | 13.6107 | 9.7823 | 4.6247 | 25.0999 | 13.5818 | 9.7615 | 4.1973 | 25.2511 | 13.5502 | 9.7388 | 3.7745 | 25.4299 | 13.5165 | 9.7146 | 3.2825 | 25.6282 | 13.4811 | 9.6892 | 2.7743 | 25.8573 | 12.8328 | 9.2232 | 2.1652 | 26.9905 | 12.5993 | 9.0553 | -0.61363 | 27.8332 | 11.5782 | 8.3215 | -2.6591 | 28.2388 | 11.3122 | 8.1303 | -3.4357 | 28.3974 | 10.8097 | 7.7692 | -3.6214 | 24.6582 | 13.6777 | 9.8304 | 5.7485 | 24.6422 | 13.6668 | 9.8226 | 5.7557 | 24.7696 | 13.6524 | 9.8123 | 5.3017 | 24.9236 | 13.6188 | 9.7881 | 4.983 | 25.1198 | 13.5779 | 9.7587 | 4.5888 | 25.3734 | 13.5297 | 9.7241 | 4.2116 | 25.584 | 13.4728 | 9.6832 | 3.8473 | 25.8227 | 13.4075 | 9.6362 | 3.4089 | 26.0847 | 13.336 | 9.5848 | 2.9923 | 26.3843 | 12.6531 | 9.094 | 2.5193 | 27.7918 | 12.161 | 8.7404 | 0.16472 | 28.6183 | 10.281 | 7.3891 | -6.6698 | 28.7967 | 9.8504 | 7.0797 | -13.2484 | 28.6873 | 8.0371 | 5.7764 | -18.3916 | 24.6395 | 13.6773 | 9.8301 | 5.8059 | 24.6047 | 13.6682 | 9.8236 | 5.8739 | 24.7126 | 13.6574 | 9.8158 | 5.4811 | 24.8496 | 13.6184 | 9.7878 | 5.2071 | 25.029 | 13.5749 | 9.7565 | 4.8555 | 25.262 | 13.5267 | 9.7219 | 4.4884 | 25.4424 | 13.474 | 9.684 | 4.1367 | 25.6651 | 13.4179 | 9.6437 | 3.722 | 25.9135 | 13.3586 | 9.6011 | 3.3186 | 26.2416 | 12.6933 | 9.1229 | 2.5964 | 27.7301 | 12.3283 | 8.8606 | -4.927 | 28.3943 | 9.9148 | 7.126 | -11.2867 | 28.3797 | 9.6085 | 6.9058 | -16.8124 | 28.0113 | 8.5148 | 6.1198 | -17.353
CHORLTON | WEST DIDSBURY | SOUTH MANCHESTER | 381411 | 393754 | 19.7036 | 19.7036 | 18.2047 | 11.0441 | 19.6971 | 19.6971 | 18.2013 | 11.0608 | 19.7394 | 19.7394 | 18.197 | 10.8938 | 19.7881 | 19.7881 | 18.1865 | 10.7477 | 19.8483 | 19.8483 | 18.174 | 10.5579 | 19.9238 | 19.9238 | 18.1593 | 10.3538 | 20.0088 | 20.0088 | 18.1422 | 10.1231 | 20.1132 | 20.1132 | 18.1225 | 9.8554 | 20.2303 | 20.2303 | 18.1011 | 9.5966 | 20.364 | 20.364 | 17.8751 | 9.2814 | 21.0493 | 21.0493 | 17.7272 | 7.814 | 21.6496 | 21.6496 | 17.2889 | 6.6375 | 21.9923 | 21.9923 | 17.1644 | 6.1552 | 22.2019 | 22.2019 | 17.0593 | 5.945 | 19.717 | 19.717 | 18.2059 | 11.018 | 19.72 | 19.72 | 18.2044 | 11.0341 | 19.7549 | 19.7549 | 18.2028 | 10.9162 | 19.7922 | 19.7922 | 18.1995 | 10.814 | 19.8332 | 19.8332 | 18.196 | 10.6689 | 19.8749 | 19.8749 | 18.192 | 10.5148 | 19.9205 | 19.9205 | 18.1877 | 10.3301 | 19.9735 | 19.9735 | 18.1831 | 10.1117 | 20.0322 | 20.0322 | 18.1782 | 9.8954 | 20.0981 | 20.0981 | 17.9757 | 9.6218 | 20.3364 | 20.3364 | 17.9522 | 8.4975 | 20.576 | 20.576 | 17.7237 | 7.3912 | 20.8229 | 20.8229 | 17.6898 | 6.4865 | 20.9644 | 20.9644 | 17.557 | 6.08 | 19.7032 | 19.7032 | 18.2049 | 11.0456 | 19.6925 | 19.6925 | 18.2024 | 11.0834 | 19.7278 | 19.7278 | 18.1995 | 10.9448 | 19.7689 | 19.7689 | 18.1912 | 10.8254 | 19.8197 | 19.8197 | 18.1822 | 10.6648 | 19.8811 | 19.8811 | 18.1726 | 10.5008 | 19.9487 | 19.9487 | 18.1622 | 10.314 | 20.0294 | 20.0294 | 18.1511 | 10.1017 | 20.1204 | 20.1204 | 18.1395 | 9.8966 | 20.2253 | 20.2253 | 17.9297 | 9.6357 | 20.7469 | 20.7469 | 17.8546 | 8.4226 | 21.2821 | 21.2821 | 17.5821 | 7.4877 | 21.6145 | 21.6145 | 17.5048 | 7.1582 | 21.8145 | 21.8145 | 17.4288 | 7.1136 | 19.7036 | 19.7036 | 18.2047 | 11.0419 | 19.6974 | 19.6974 | 18.2013 | 11.0676 | 19.7461 | 19.7461 | 18.197 | 10.9182 | 19.8096 | 19.8096 | 18.1862 | 10.7991 | 19.8943 | 19.8943 | 18.1733 | 10.6482 | 20.0078 | 20.0078 | 18.1584 | 10.5039 | 20.1435 | 20.1435 | 18.1409 | 10.3422 | 20.3201 | 20.3201 | 18.1209 | 10.1538 | 20.5268 | 20.5268 | 18.0992 | 9.9937 | 20.7703 | 20.7703 | 17.8787 | 9.8018 | 21.8048 | 21.8048 | 17.7292 | 8.8055 | 22.4092 | 22.4092 | 17.1799 | 5.2793 | 22.7274 | 22.7274 | 17.0548 | 2.1926 | 22.5289 | 22.4965 | 16.4109 | -0.12622 | 19.6934 | 19.6934 | 18.2048 | 11.0722 | 19.677 | 19.677 | 18.2022 | 11.1273 | 19.7151 | 19.7151 | 18.1991 | 11.0078 | 19.7693 | 19.7693 | 18.1858 | 10.9116 | 19.8439 | 19.8439 | 18.1712 | 10.7841 | 19.9481 | 19.9481 | 18.1551 | 10.6512 | 20.0742 | 20.0742 | 18.1377 | 10.5044 | 20.2426 | 20.2426 | 18.1192 | 10.3372 | 20.442 | 20.442 | 18.0998 | 10.1939 | 20.6878 | 20.6878 | 17.8834 | 9.8821 | 22.0799 | 22.0799 | 17.764 | 6.2811 | 22.5922 | 22.5922 | 16.9763 | 2.8335 | 22.5459 | 22.5459 | 16.8847 | 0.19431 | 22.3693 | 22.3693 | 16.6081 | 0.15541
CHURCH | HUNCOAT | PADIHAM | 374687 | 428919 | 17.3576 | 17.3576 | 17.3576 | 12.2966 | 17.3519 | 17.3519 | 17.3519 | 12.3482 | 17.3651 | 17.3651 | 17.3651 | 12.3162 | 17.382 | 17.382 | 17.382 | 12.2792 | 17.4077 | 17.4077 | 17.4077 | 12.2261 | 17.4432 | 17.4432 | 17.4432 | 12.1576 | 17.4844 | 17.4844 | 17.4844 | 12.086 | 17.5375 | 17.5375 | 17.5375 | 11.9982 | 17.5987 | 17.5987 | 17.5987 | 11.8948 | 17.6704 | 17.6704 | 17.6704 | 11.7782 | 18.0453 | 18.0453 | 18.0453 | 11.2793 | 18.3725 | 18.3725 | 18.3676 | 10.736 | 18.5625 | 18.5625 | 18.2951 | 10.4763 | 18.6684 | 18.6684 | 18.2321 | 10.3769 | 17.3654 | 17.3654 | 17.3654 | 12.2693 | 17.362 | 17.362 | 17.362 | 12.3056 | 17.3776 | 17.3776 | 17.3776 | 12.2838 | 17.389 | 17.389 | 17.389 | 12.2574 | 17.4053 | 17.4053 | 17.4053 | 12.2172 | 17.4266 | 17.4266 | 17.4266 | 12.163 | 17.4509 | 17.4509 | 17.4509 | 12.1007 | 17.4803 | 17.4803 | 17.4803 | 12.021 | 17.5139 | 17.5139 | 17.5139 | 11.924 | 17.5531 | 17.5531 | 17.5531 | 11.8103 | 17.6794 | 17.6794 | 17.6794 | 11.4189 | 17.8064 | 17.8064 | 17.8064 | 11.0711 | 17.9412 | 17.9412 | 17.9412 | 10.7744 | 18.0365 | 18.0365 | 18.0365 | 10.6104 | 17.3572 | 17.3572 | 17.3572 | 12.2972 | 17.346 | 17.346 | 17.346 | 12.3591 | 17.3583 | 17.3583 | 17.3583 | 12.3401 | 17.3707 | 17.3707 | 17.3707 | 12.3154 | 17.391 | 17.391 | 17.391 | 12.2759 | 17.4183 | 17.4183 | 17.4183 | 12.226 | 17.4494 | 17.4494 | 17.4494 | 12.1735 | 17.4888 | 17.4888 | 17.4888 | 12.1109 | 17.5349 | 17.5349 | 17.5349 | 12.0409 | 17.59 | 17.59 | 17.59 | 11.9536 | 17.8708 | 17.8708 | 17.8708 | 11.571 | 18.1611 | 18.1611 | 18.1611 | 11.3133 | 18.3457 | 18.3457 | 18.3457 | 11.2578 | 18.4465 | 18.4465 | 18.4359 | 11.3192 | 17.358 | 17.358 | 17.358 | 12.2962 | 17.3526 | 17.3526 | 17.3526 | 12.3534 | 17.3705 | 17.3705 | 17.3705 | 12.3311 | 17.3962 | 17.3962 | 17.3962 | 12.3078 | 17.4365 | 17.4365 | 17.4365 | 12.274 | 17.4938 | 17.4938 | 17.4938 | 12.235 | 17.564 | 17.564 | 17.564 | 12.1982 | 17.6581 | 17.6581 | 17.6581 | 12.1557 | 17.7702 | 17.7702 | 17.7702 | 12.1148 | 17.9041 | 17.9041 | 17.9041 | 12.0644 | 18.5801 | 18.5801 | 18.5801 | 11.7338 | 19.1185 | 19.1185 | 18.2523 | 9.0862 | 19.1947 | 19.1947 | 18.1793 | 6.6293 | 19.1051 | 19.1051 | 17.7623 | 4.8045 | 17.3485 | 17.3485 | 17.3485 | 12.3303 | 17.3338 | 17.3338 | 17.3338 | 12.4201 | 17.3382 | 17.3382 | 17.3382 | 12.4302 | 17.3558 | 17.3558 | 17.3558 | 12.4307 | 17.3862 | 17.3862 | 17.3862 | 12.4246 | 17.4343 | 17.4343 | 17.4343 | 12.4088 | 17.4953 | 17.4953 | 17.4953 | 12.3945 | 17.5817 | 17.5817 | 17.5817 | 12.3712 | 17.6869 | 17.6869 | 17.6869 | 12.3391 | 17.8475 | 17.8475 | 17.8475 | 12.1689 | 18.8293 | 18.8293 | 18.6104 | 9.4161 | 19.1814 | 19.1814 | 18.0507 | 6.8787 | 19.127 | 19.127 | 17.9966 | 4.8624 | 18.8768 | 18.8768 | 17.8103 | 5.1333
CLARENDON RD | BLACKBURN | PENWORTHAM EAST / ROCHDALE | 369051 | 429883 | 23.0921 | 4.965 | 3.6219 | 16.2768 | 23.0616 | 4.9558 | 3.6152 | 15.669 | 23.1161 | 4.9438 | 3.6064 | 14.852 | 23.1767 | 4.9185 | 3.588 | 14.6773 | 23.2556 | 4.8873 | 3.5652 | 14.3828 | 23.3577 | 4.8502 | 3.5382 | 14.1401 | 23.4698 | 4.8059 | 3.5059 | 14.0136 | 23.6107 | 4.7546 | 3.4684 | 13.6892 | 23.7708 | 4.6983 | 3.4273 | 13.3926 | 23.9537 | 4.1555 | 3.0314 | 13.0546 | 23.1825 | 3.7604 | 2.7432 | 11.3577 | 18.8591 | 3.0591 | 2.2316 | 9.6394 | 16.6815 | 2.7059 | 1.9739 | 8.8684 | 13.2195 | 2.1443 | 1.5643 | 8.4719 | 23.1133 | 4.9685 | 3.6245 | 16.2281 | 23.0903 | 4.9649 | 3.6218 | 15.9523 | 23.1191 | 4.9607 | 3.6188 | 15.5464 | 23.1474 | 4.9532 | 3.6133 | 15.4333 | 23.1843 | 4.9447 | 3.6071 | 15.1998 | 23.2313 | 4.9353 | 3.6002 | 15.026 | 23.2827 | 4.9249 | 3.5926 | 14.9281 | 23.3448 | 4.9135 | 3.5843 | 14.6628 | 23.4151 | 4.9013 | 3.5755 | 14.3835 | 23.4957 | 4.6151 | 3.3666 | 14.0358 | 23.7981 | 4.5508 | 3.3198 | 12.7828 | 24.1228 | 4.3987 | 3.2088 | 11.4812 | 24.4524 | 4.3018 | 3.1381 | 10.4713 | 24.3197 | 3.9449 | 2.8777 | 10.1436 | 23.0916 | 4.9657 | 3.6224 | 16.2782 | 23.0549 | 4.9588 | 3.6174 | 15.698 | 23.0995 | 4.9509 | 3.6116 | 14.9115 | 23.149 | 4.9321 | 3.5979 | 14.7674 | 23.2142 | 4.9111 | 3.5826 | 14.5071 | 23.2958 | 4.8881 | 3.5658 | 14.3102 | 23.3822 | 4.863 | 3.5475 | 14.2286 | 23.4883 | 4.836 | 3.5278 | 13.9622 | 23.6096 | 4.8077 | 3.5071 | 13.7391 | 23.7491 | 4.5056 | 3.2868 | 13.4665 | 24.4643 | 4.3167 | 3.1489 | 12.1809 | 23.3958 | 3.795 | 2.7684 | 11.0834 | 22.0475 | 3.5763 | 2.6089 | 10.7923 | 20.7219 | 3.3613 | 2.452 | 10.8676 | 23.0925 | 4.965 | 3.6219 | 16.2709 | 23.0623 | 4.9558 | 3.6152 | 15.6718 | 23.1267 | 4.9438 | 3.6064 | 14.8719 | 23.2101 | 4.9172 | 3.587 | 14.7191 | 23.3265 | 4.8845 | 3.5632 | 14.4513 | 23.4832 | 4.8459 | 3.535 | 14.2527 | 23.6711 | 4.8 | 3.5015 | 14.1747 | 23.9184 | 4.7471 | 3.4629 | 13.8991 | 24.1786 | 4.6891 | 3.4206 | 13.6817 | 24.3704 | 4.3538 | 3.176 | 13.4442 | 24.3598 | 3.9514 | 2.8825 | 12.3025 | 15.404 | 2.4987 | 1.8228 | 7.0236 | 13.2173 | 2.144 | 1.564 | 1.9945 | 5.6823 | 0.92172 | 0.67238 | -1.8674 | 23.0729 | 4.9649 | 3.6218 | 16.3311 | 23.0235 | 4.9574 | 3.6164 | 15.7935 | 23.0683 | 4.9486 | 3.6099 | 15.0477 | 23.1356 | 4.9187 | 3.5881 | 14.9389 | 23.2344 | 4.8853 | 3.5638 | 14.7178 | 23.3785 | 4.8483 | 3.5368 | 14.5425 | 23.5523 | 4.8077 | 3.5071 | 14.4885 | 23.7903 | 4.7644 | 3.4756 | 14.2488 | 24.036 | 4.7187 | 3.4422 | 14.0592 | 24.2489 | 4.399 | 3.209 | 13.6296 | 25.358 | 4.1133 | 3.0006 | 8.0609 | 13.3314 | 2.1625 | 1.5775 | 2.8507 | 11.7956 | 1.9134 | 1.3958 | -1.4334 | 8.275 | 1.3423 | 0.97918 | -1.3415
CLAUGHTON | LANCASTER | HEYSHAM | 355872 | 466268 | 8.703 | 8.703 | 8.703 | 3.4806 | 8.6844 | 8.6844 | 8.6844 | 3.5357 | 8.7031 | 8.7031 | 8.7031 | 3.4887 | 8.7232 | 8.7232 | 8.7232 | 3.4418 | 8.7491 | 8.7491 | 8.7491 | 3.4043 | 8.7812 | 8.7812 | 8.7812 | 3.3442 | 8.8169 | 8.8169 | 8.8169 | 3.2663 | 8.8613 | 8.8613 | 8.8613 | 3.2036 | 8.91 | 8.91 | 8.91 | 3.1249 | 8.9655 | 8.9655 | 8.9655 | 3.0283 | 9.2501 | 9.2501 | 9.2501 | 2.4787 | 9.4996 | 9.4996 | 9.4996 | 1.8373 | 9.6274 | 9.6274 | 9.6274 | 1.49 | 9.6915 | 9.6915 | 9.6915 | 1.6779 | 8.7106 | 8.7106 | 8.7106 | 3.4631 | 8.6976 | 8.6976 | 8.6976 | 3.5063 | 8.7102 | 8.7102 | 8.7102 | 3.4731 | 8.7227 | 8.7227 | 8.7227 | 3.4406 | 8.7394 | 8.7394 | 8.7394 | 3.4173 | 8.7596 | 8.7596 | 8.7596 | 3.3709 | 8.7803 | 8.7803 | 8.7803 | 3.3032 | 8.8012 | 8.8012 | 8.8012 | 3.2489 | 8.8238 | 8.8238 | 8.8238 | 3.1755 | 8.8494 | 8.8494 | 8.8494 | 3.0905 | 8.933 | 8.933 | 8.933 | 2.7824 | 9.0239 | 9.0239 | 9.0239 | 2.2213 | 9.1213 | 9.1213 | 9.1213 | 1.5673 | 9.1668 | 9.1668 | 9.1668 | 1.6733 | 8.7029 | 8.7029 | 8.7029 | 3.481 | 8.6824 | 8.6824 | 8.6824 | 3.5429 | 8.698 | 8.698 | 8.698 | 3.5047 | 8.7148 | 8.7148 | 8.7148 | 3.4661 | 8.7366 | 8.7366 | 8.7366 | 3.4377 | 8.7626 | 8.7626 | 8.7626 | 3.3901 | 8.7909 | 8.7909 | 8.7909 | 3.3256 | 8.8251 | 8.8251 | 8.8251 | 3.2793 | 8.8626 | 8.8626 | 8.8626 | 3.2169 | 8.9058 | 8.9058 | 8.9058 | 3.1367 | 9.1207 | 9.1207 | 9.1207 | 2.6603 | 9.3428 | 9.3428 | 9.3428 | 2.1411 | 9.467 | 9.467 | 9.467 | 1.894 | 9.5288 | 9.5288 | 9.5288 | 2.1526 | 8.7029 | 8.7029 | 8.7029 | 3.4806 | 8.6834 | 8.6834 | 8.6834 | 3.5416 | 8.7038 | 8.7038 | 8.7038 | 3.5042 | 8.7289 | 8.7289 | 8.7289 | 3.4701 | 8.764 | 8.764 | 8.764 | 3.4501 | 8.8109 | 8.8109 | 8.8109 | 3.4146 | 8.8673 | 8.8673 | 8.8673 | 3.3555 | 8.9426 | 8.9426 | 8.9426 | 3.2886 | 9.0292 | 9.0292 | 9.0292 | 3.2132 | 9.1306 | 9.1306 | 9.1306 | 3.1355 | 9.5025 | 9.5025 | 9.5025 | 2.7611 | 9.6377 | 9.6377 | 9.6377 | 1.5909 | 9.6402 | 9.6402 | 9.6402 | 0.47945 | 9.5912 | 9.5912 | 9.5912 | -0.024505 | 8.6976 | 8.6976 | 8.6976 | 3.4975 | 8.6729 | 8.6729 | 8.6729 | 3.5748 | 8.6879 | 8.6879 | 8.6879 | 3.5539 | 8.7085 | 8.7085 | 8.7085 | 3.5324 | 8.7393 | 8.7393 | 8.7393 | 3.5163 | 8.7841 | 8.7841 | 8.7841 | 3.4543 | 8.838 | 8.838 | 8.838 | 3.378 | 8.9102 | 8.9102 | 8.9102 | 3.3208 | 8.9946 | 8.9946 | 8.9946 | 3.253 | 9.097 | 9.097 | 9.097 | 3.1486 | 9.4523 | 9.4523 | 9.4523 | 2.0495 | 9.569 | 9.569 | 9.569 | 0.95406 | 9.5285 | 9.5285 | 9.5285 | 0.10284 | 9.4445 | 9.4445 | 9.4445 | 0.23831
BLACKBURN RD CLAYTON | HUNCOAT | PADIHAM | 374632 | 430529 | 26.139 | 11.171 | 8.1491 | 19.2829 | 26.1338 | 11.1658 | 8.1453 | 19.3715 | 26.167 | 11.1592 | 8.1405 | 19.2492 | 26.2102 | 11.1434 | 8.1289 | 19.1425 | 26.266 | 11.1248 | 8.1154 | 19.011 | 26.3386 | 11.1034 | 8.0998 | 18.8436 | 26.4221 | 11.0789 | 8.0819 | 18.669 | 26.5281 | 11.0513 | 8.0617 | 18.4672 | 26.6479 | 11.0214 | 8.04 | 18.2518 | 26.7894 | 10.667 | 7.7814 | 18.0101 | 27.5447 | 10.4685 | 7.6367 | 16.9136 | 28.2103 | 9.939 | 7.2504 | 15.6725 | 28.5818 | 9.771 | 7.1278 | 15.1386 | 28.7882 | 9.6015 | 7.0042 | 14.9599 | 26.1483 | 11.1728 | 8.1504 | 19.2454 | 26.1464 | 11.1702 | 8.1485 | 19.3257 | 26.1672 | 11.1674 | 8.1464 | 19.2562 | 26.1918 | 11.162 | 8.1425 | 19.1939 | 26.2204 | 11.1562 | 8.1383 | 19.1046 | 26.252 | 11.1498 | 8.1336 | 18.9901 | 26.2871 | 11.143 | 8.1287 | 18.8558 | 26.3299 | 11.1357 | 8.1234 | 18.6943 | 26.3784 | 11.1281 | 8.1178 | 18.5114 | 26.4353 | 10.8148 | 7.8893 | 18.2973 | 26.6591 | 10.782 | 7.8653 | 17.5378 | 26.9255 | 10.6744 | 7.7868 | 16.792 | 27.1988 | 10.6282 | 7.7531 | 16.0546 | 27.3686 | 10.296 | 7.5108 | 15.7314 | 26.1385 | 11.1714 | 8.1494 | 19.284 | 26.128 | 11.1673 | 8.1464 | 19.3944 | 26.1527 | 11.1627 | 8.1431 | 19.2995 | 26.1865 | 11.15 | 8.1338 | 19.219 | 26.2308 | 11.1362 | 8.1237 | 19.1163 | 26.2862 | 11.1215 | 8.113 | 19.003 | 26.3484 | 11.1058 | 8.1015 | 18.8733 | 26.4271 | 11.0893 | 8.0895 | 18.7268 | 26.5173 | 11.0722 | 8.077 | 18.5667 | 26.6242 | 10.7476 | 7.8402 | 18.3806 | 27.1772 | 10.6415 | 7.7628 | 17.5769 | 27.7651 | 10.4826 | 7.6469 | 16.9619 | 28.1252 | 10.3773 | 7.5701 | 16.8454 | 28.3211 | 10.2728 | 7.4939 | 17.0637 | 26.1392 | 11.171 | 8.1491 | 19.2815 | 26.1356 | 11.1658 | 8.1453 | 19.383 | 26.1778 | 11.1592 | 8.1405 | 19.2826 | 26.2397 | 11.1426 | 8.1284 | 19.2062 | 26.3258 | 11.1232 | 8.1142 | 19.1148 | 26.4447 | 11.101 | 8.098 | 19.0138 | 26.5892 | 11.0756 | 8.0795 | 18.9122 | 26.7827 | 11.0471 | 8.0587 | 18.7958 | 27.0108 | 11.0164 | 8.0363 | 18.6851 | 27.2828 | 10.6874 | 7.7963 | 18.5698 | 28.3288 | 10.485 | 7.6486 | 17.9323 | 29.0042 | 9.5867 | 6.9934 | 12.8892 | 29.398 | 9.4177 | 6.8701 | 8.6049 | 29.618 | 8.2838 | 6.0429 | 5.3826 | 26.1305 | 11.1717 | 8.1496 | 19.3148 | 26.1183 | 11.1679 | 8.1468 | 19.4487 | 26.1518 | 11.1633 | 8.1435 | 19.3806 | 26.2063 | 11.1425 | 8.1283 | 19.3291 | 26.2843 | 11.1195 | 8.1115 | 19.2619 | 26.3955 | 11.094 | 8.0929 | 19.1799 | 26.5319 | 11.0664 | 8.0728 | 19.0963 | 26.719 | 11.0371 | 8.0514 | 18.9984 | 26.9419 | 11.0062 | 8.0289 | 18.9025 | 27.2216 | 10.6838 | 7.7937 | 18.6012 | 28.7668 | 10.5003 | 7.6598 | 13.8996 | 29.4591 | 9.1877 | 6.7023 | 8.9497 | 29.8284 | 9.0616 | 6.6103 | 5.3411 | 29.7159 | 8.3745 | 6.1091 | 5.6151
CLEVELEYS | BISPHAM | PENWORTHAM WEST / STANAH | 332286 | 443104 | 24.3008 | 12.7201 | 9.2791 | 8.5929 | 24.2814 | 12.7119 | 9.2732 | 8.6609 | 24.3507 | 12.7012 | 9.2653 | 8.4681 | 24.4336 | 12.6753 | 9.2464 | 8.2404 | 24.5401 | 12.6441 | 9.2237 | 7.9719 | 24.6808 | 12.6077 | 9.1972 | 7.6204 | 24.8433 | 12.5652 | 9.1661 | 7.2164 | 25.048 | 12.5166 | 9.1307 | 6.782 | 25.2809 | 12.4636 | 9.092 | 6.3406 | 25.5528 | 12.0818 | 8.8135 | 5.8029 | 26.9495 | 11.7206 | 8.55 | 3.2937 | 28.1827 | 10.8057 | 7.8826 | 1.2388 | 28.8717 | 10.4908 | 7.6529 | 0.51623 | 29.2705 | 9.9889 | 7.2867 | 0.42053 | 24.3244 | 12.7234 | 9.2816 | 8.5399 | 24.3176 | 12.7203 | 9.2793 | 8.5891 | 24.3653 | 12.7167 | 9.2767 | 8.441 | 24.4177 | 12.7091 | 9.2711 | 8.2992 | 24.4822 | 12.7005 | 9.2649 | 8.1144 | 24.5627 | 12.6911 | 9.258 | 7.8497 | 24.6526 | 12.6808 | 9.2505 | 7.5269 | 24.7583 | 12.6696 | 9.2423 | 7.1812 | 24.8769 | 12.6578 | 9.2337 | 6.8185 | 25.0075 | 12.3379 | 9.0003 | 6.3593 | 25.4148 | 12.2807 | 8.9586 | 4.5158 | 25.8612 | 11.6741 | 8.5161 | 2.6299 | 26.3373 | 11.5879 | 8.4532 | 1.056 | 26.5981 | 11.2263 | 8.1894 | 0.6678 | 24.3001 | 12.7207 | 9.2796 | 8.5953 | 24.2717 | 12.7147 | 9.2752 | 8.7 | 24.3267 | 12.7076 | 9.27 | 8.5557 | 24.3934 | 12.6875 | 9.2554 | 8.4013 | 24.48 | 12.6653 | 9.2392 | 8.1918 | 24.5908 | 12.6415 | 9.2218 | 7.9222 | 24.7159 | 12.6157 | 9.203 | 7.6072 | 24.8696 | 12.5884 | 9.183 | 7.2828 | 25.0461 | 12.5598 | 9.1622 | 6.9484 | 25.253 | 12.2238 | 8.9171 | 6.5178 | 26.2935 | 12.0408 | 8.7836 | 4.5108 | 27.3842 | 11.5676 | 8.4384 | 2.9746 | 28.0498 | 11.3713 | 8.2952 | 2.573 | 28.4267 | 10.9387 | 7.9796 | 2.7907 | 24.3007 | 12.7201 | 9.2791 | 8.5905 | 24.2822 | 12.7119 | 9.2732 | 8.6721 | 24.3676 | 12.7012 | 9.2653 | 8.5038 | 24.4846 | 12.6734 | 9.2451 | 8.3283 | 24.648 | 12.6402 | 9.2209 | 8.1237 | 24.8746 | 12.6018 | 9.1928 | 7.881 | 25.1502 | 12.557 | 9.1602 | 7.6069 | 25.5143 | 12.5062 | 9.1231 | 7.321 | 25.9436 | 12.451 | 9.0828 | 7.0684 | 26.4553 | 12.0942 | 8.8225 | 6.7682 | 28.343 | 11.723 | 8.5517 | 5.1935 | 30.0233 | 10.2392 | 7.4693 | -1.6244 | 30.4768 | 9.9224 | 7.2383 | -7.5736 | 29.6744 | 8.5015 | 6.2017 | -12.2044 | 24.2816 | 12.7197 | 9.2789 | 8.6586 | 24.244 | 12.7129 | 9.2739 | 8.8056 | 24.3104 | 12.7047 | 9.2679 | 8.7034 | 24.4114 | 12.6704 | 9.2429 | 8.5664 | 24.5572 | 12.6324 | 9.2152 | 8.4114 | 24.7665 | 12.5906 | 9.1846 | 8.1961 | 25.0234 | 12.5451 | 9.1515 | 7.958 | 25.3729 | 12.4969 | 9.1163 | 7.7219 | 25.7899 | 12.4462 | 9.0793 | 7.512 | 26.3073 | 12.3485 | 9.0081 | 7.0081 | 29.0036 | 12.0455 | 8.787 | 0.58906 | 30.2131 | 9.9606 | 7.2661 | -6.1281 | 29.7963 | 9.7301 | 7.098 | -11.2721 | 28.9038 | 8.7588 | 6.3894 | -11.5345
CLIFTON JUNCTION | KEARSLEY LOCAL | KEARSLEY | 379289 | 403073 | 22.2522 | 10.3504 | 7.439 | 11.4873 | 22.213 | 10.3479 | 7.4372 | 11.5108 | 22.2616 | 10.3445 | 7.4348 | 11.2348 | 22.3057 | 10.3371 | 7.4295 | 11.0925 | 22.3569 | 10.3279 | 7.4229 | 10.9616 | 22.4177 | 10.3171 | 7.4151 | 10.8375 | 22.4823 | 10.304 | 7.4057 | 10.6461 | 22.559 | 10.289 | 7.3949 | 10.4924 | 22.6432 | 10.2724 | 7.383 | 10.3574 | 22.7373 | 10.2253 | 7.3491 | 10.1573 | 23.2252 | 10.1076 | 7.2645 | 9.0269 | 23.6462 | 9.6206 | 6.9145 | 8.0182 | 23.8872 | 9.5168 | 6.8399 | 7.3743 | 24.0315 | 9.1836 | 6.6004 | 6.8317 | 22.2625 | 10.3514 | 7.4398 | 11.4593 | 22.2288 | 10.3504 | 7.439 | 11.5263 | 22.2529 | 10.3492 | 7.4382 | 11.3803 | 22.2695 | 10.347 | 7.4366 | 11.3106 | 22.29 | 10.3445 | 7.4348 | 11.2521 | 22.3171 | 10.3418 | 7.4328 | 11.1834 | 22.346 | 10.3387 | 7.4306 | 11.0461 | 22.3795 | 10.3353 | 7.4282 | 10.941 | 22.4173 | 10.3317 | 7.4256 | 10.846 | 22.4596 | 10.089 | 7.2512 | 10.6575 | 22.6329 | 10.07 | 7.2375 | 9.7796 | 22.8082 | 9.9198 | 7.1296 | 8.9633 | 22.9774 | 9.8916 | 7.1093 | 8.4253 | 23.0716 | 9.824 | 7.0607 | 8.2475 | 22.2519 | 10.3506 | 7.4392 | 11.4878 | 22.2088 | 10.3487 | 7.4378 | 11.5237 | 22.2529 | 10.3465 | 7.4363 | 11.2626 | 22.2933 | 10.341 | 7.4323 | 11.1345 | 22.3382 | 10.3348 | 7.4278 | 11.0176 | 22.3895 | 10.3281 | 7.423 | 10.9155 | 22.4424 | 10.3207 | 7.4177 | 10.7447 | 22.5032 | 10.3128 | 7.412 | 10.6155 | 22.5699 | 10.3045 | 7.406 | 10.5044 | 22.6445 | 10.0442 | 7.219 | 10.3454 | 23.0223 | 9.9876 | 7.1783 | 9.4552 | 23.3994 | 9.8097 | 7.0504 | 8.6958 | 23.6334 | 9.7453 | 7.0041 | 8.3707 | 23.7711 | 9.6755 | 6.954 | 8.2389 | 22.2525 | 10.3504 | 7.439 | 11.4835 | 22.2097 | 10.3479 | 7.4372 | 11.5224 | 22.2594 | 10.3445 | 7.4348 | 11.2645 | 22.3097 | 10.3368 | 7.4293 | 11.1422 | 22.3737 | 10.3275 | 7.4226 | 11.0352 | 22.4556 | 10.3163 | 7.4146 | 10.9346 | 22.5503 | 10.3031 | 7.405 | 10.7737 | 22.6712 | 10.2878 | 7.394 | 10.6527 | 22.8116 | 10.2709 | 7.3819 | 10.5378 | 22.9754 | 9.9968 | 7.1849 | 10.3441 | 23.6759 | 9.878 | 7.0995 | 9.3079 | 24.3677 | 9.1732 | 6.593 | 6.1922 | 24.7512 | 9.0691 | 6.5181 | 3.7363 | 24.6504 | 8.5376 | 6.1361 | 1.7961 | 22.2446 | 10.3503 | 7.439 | 11.5033 | 22.1941 | 10.3481 | 7.4374 | 11.564 | 22.2367 | 10.3456 | 7.4356 | 11.3269 | 22.2822 | 10.3367 | 7.4292 | 11.2202 | 22.3402 | 10.3267 | 7.422 | 11.1193 | 22.4182 | 10.3157 | 7.4141 | 11.0304 | 22.5102 | 10.3035 | 7.4053 | 10.8717 | 22.6311 | 10.2904 | 7.3959 | 10.7473 | 22.7736 | 10.2766 | 7.386 | 10.6048 | 22.9475 | 10.0038 | 7.19 | 10.303 | 23.9224 | 9.9166 | 7.1272 | 7.055 | 24.6266 | 8.8639 | 6.3707 | 3.9807 | 24.8191 | 8.7904 | 6.3178 | 1.8216 | 24.614 | 8.6045 | 6.1842 | 1.6644
CLOVER HILL | NELSON | PADIHAM | 386638 | 437064 | 29.5845 | 12.1875 | 8.8906 | 18.5558 | 29.5613 | 12.1805 | 8.8855 | 18.5882 | 29.5972 | 12.1717 | 8.8791 | 18.4508 | 29.6401 | 12.1528 | 8.8653 | 18.3696 | 29.6984 | 12.13 | 8.8487 | 18.249 | 29.7731 | 12.1031 | 8.8291 | 18.1038 | 29.8607 | 12.0716 | 8.8061 | 17.9397 | 29.971 | 12.0354 | 8.7796 | 17.7655 | 30.0969 | 11.9958 | 8.7508 | 17.5565 | 30.2429 | 11.5394 | 8.4178 | 17.289 | 30.986 | 11.2699 | 8.2213 | 16.01 | 31.4422 | 10.6404 | 7.762 | 14.8245 | 31.6136 | 10.403 | 7.5888 | 14.3855 | 31.6857 | 10.1779 | 7.4246 | 14.2872 | 29.5985 | 12.1899 | 8.8924 | 18.5137 | 29.5869 | 12.1865 | 8.8899 | 18.5489 | 29.6081 | 12.1826 | 8.887 | 18.4631 | 29.6312 | 12.1762 | 8.8824 | 18.4091 | 29.6634 | 12.1691 | 8.8772 | 18.3204 | 29.7039 | 12.1613 | 8.8715 | 18.2101 | 29.752 | 12.1529 | 8.8654 | 18.0737 | 29.8093 | 12.1438 | 8.8587 | 17.9104 | 29.875 | 12.1342 | 8.8518 | 17.7091 | 29.9515 | 12.0945 | 8.8227 | 17.4711 | 30.2148 | 12.0516 | 8.7914 | 16.5857 | 30.4528 | 11.7119 | 8.5437 | 15.6923 | 30.7034 | 11.6475 | 8.4967 | 14.8795 | 30.8629 | 11.1612 | 8.142 | 14.5388 | 29.5841 | 12.188 | 8.891 | 18.5569 | 29.5563 | 12.1825 | 8.887 | 18.6072 | 29.5833 | 12.1764 | 8.8825 | 18.4929 | 29.6151 | 12.1618 | 8.8719 | 18.4335 | 29.662 | 12.1457 | 8.8601 | 18.337 | 29.7216 | 12.1283 | 8.8474 | 18.225 | 29.7914 | 12.1096 | 8.8338 | 18.0955 | 29.8738 | 12.0896 | 8.8192 | 17.9641 | 29.9687 | 12.0688 | 8.804 | 17.8101 | 30.0803 | 12.0178 | 8.7668 | 17.6316 | 30.6358 | 11.8867 | 8.6711 | 16.6709 | 31.0353 | 11.455 | 8.3563 | 15.9258 | 31.1624 | 11.3072 | 8.2485 | 15.7309 | 31.1885 | 11.1734 | 8.1508 | 15.8123 | 29.5856 | 12.1875 | 8.8906 | 18.5521 | 29.5619 | 12.1805 | 8.8855 | 18.5919 | 29.6055 | 12.1717 | 8.8791 | 18.4678 | 29.6663 | 12.1514 | 8.8643 | 18.4061 | 29.7544 | 12.1271 | 8.8466 | 18.3106 | 29.8751 | 12.0987 | 8.8258 | 18.2058 | 30.0243 | 12.0656 | 8.8017 | 18.0896 | 30.2224 | 12.0277 | 8.774 | 17.9679 | 30.4574 | 11.9864 | 8.7439 | 17.8376 | 30.5782 | 11.9113 | 8.6891 | 17.7052 | 31.1309 | 11.6344 | 8.4871 | 16.9444 | 31.9413 | 10.0527 | 7.3333 | 10.9403 | 32.3854 | 9.8139 | 7.1591 | 5.8455 | 32.6179 | 8.4634 | 6.1739 | 2.0907 | 29.5685 | 12.1886 | 8.8914 | 18.607 | 29.5297 | 12.1837 | 8.8878 | 18.6996 | 29.5572 | 12.1778 | 8.8835 | 18.6281 | 29.6047 | 12.1551 | 8.867 | 18.6054 | 29.6779 | 12.1297 | 8.8485 | 18.5532 | 29.7851 | 12.1017 | 8.828 | 18.4779 | 29.9205 | 12.0711 | 8.8057 | 18.3939 | 30.1071 | 12.0385 | 8.7819 | 18.3083 | 30.3323 | 12.0042 | 8.7569 | 18.2095 | 30.4873 | 11.9349 | 8.7064 | 17.8438 | 31.6049 | 11.7259 | 8.5539 | 12.1739 | 32.2732 | 9.5994 | 7.0026 | 6.3729 | 32.6008 | 9.4284 | 6.8779 | 2.227 | 32.4482 | 8.7309 | 6.3691 | 2.7514
COG LANE | HUNCOAT | PADIHAM | 382462 | 432232 | 29.445 | 4.7763 | 3.4842 | 18.49 | 29.3881 | 4.767 | 3.4775 | 18.654 | 29.315 | 4.7552 | 3.4688 | 18.4343 | 29.1487 | 4.7282 | 3.4492 | 18.2262 | 28.9494 | 4.6959 | 3.4256 | 18.0266 | 28.7167 | 4.6581 | 3.398 | 17.7341 | 28.4449 | 4.614 | 3.3659 | 17.4249 | 28.1344 | 4.5637 | 3.3291 | 17.0578 | 27.7962 | 4.5088 | 3.2891 | 16.6136 | 25.3886 | 4.1183 | 3.0042 | 16.1196 | 23.7748 | 3.8565 | 2.8133 | 13.8141 | 23.5922 | 3.8269 | 2.7917 | 11.4814 | 34.5127 | 5.5983 | 4.0839 | 10.4145 | 35.1528 | 5.7021 | 4.1596 | 9.9183 | 29.4655 | 4.7796 | 3.4867 | 18.4149 | 29.4399 | 4.7754 | 3.4836 | 18.5642 | 29.4107 | 4.7707 | 3.4802 | 18.4332 | 29.3573 | 4.762 | 3.4738 | 18.2899 | 29.298 | 4.7524 | 3.4668 | 18.1767 | 29.2327 | 4.7418 | 3.4591 | 17.9724 | 29.1622 | 4.7304 | 3.4508 | 17.7246 | 29.0855 | 4.718 | 3.4417 | 17.4289 | 29.0052 | 4.7049 | 3.4322 | 17.1073 | 26.99 | 4.378 | 3.1937 | 16.7214 | 27.1628 | 4.4061 | 3.2142 | 15.0657 | 29.276 | 4.7488 | 3.4642 | 13.452 | 38.8447 | 6.3239 | 4.6132 | 12.2136 | 39.0351 | 6.4616 | 4.7137 | 11.8939 | 29.449 | 4.7769 | 3.4847 | 18.492 | 29.4054 | 4.7698 | 3.4795 | 18.698 | 29.3559 | 4.7618 | 3.4737 | 18.5231 | 29.2267 | 4.7409 | 3.4584 | 18.3719 | 29.0847 | 4.7178 | 3.4416 | 18.2097 | 28.9318 | 4.693 | 3.4235 | 17.9839 | 28.767 | 4.6663 | 3.404 | 17.7418 | 28.5922 | 4.6379 | 3.3833 | 17.4902 | 28.4096 | 4.6083 | 3.3617 | 17.2004 | 26.1969 | 4.2494 | 3.0999 | 16.852 | 25.7215 | 4.1723 | 3.0436 | 15.0341 | 28.4132 | 4.6089 | 3.3621 | 13.7444 | 40.0895 | 6.5029 | 4.7438 | 13.4841 | 40.8569 | 6.9293 | 5.0549 | 13.7524 | 29.445 | 4.7763 | 3.4842 | 18.4826 | 29.3881 | 4.767 | 3.4775 | 18.6684 | 29.3149 | 4.7552 | 3.4688 | 18.4768 | 29.14 | 4.7268 | 3.4481 | 18.3242 | 28.9311 | 4.6929 | 3.4234 | 18.16 | 28.6888 | 4.6536 | 3.3947 | 17.9454 | 28.4068 | 4.6079 | 3.3614 | 17.7294 | 28.0861 | 4.5558 | 3.3234 | 17.5027 | 27.7376 | 4.4993 | 3.2822 | 17.2628 | 25.4332 | 4.1255 | 3.0095 | 17.0225 | 23.7724 | 3.8561 | 2.813 | 15.6956 | 18.5148 | 3.0033 | 2.1908 | 6.029 | 29.4247 | 4.773 | 3.4818 | -1.1135 | 23.2857 | 3.7772 | 2.7554 | -6.6745 | 37.1749 | 9.5141 | 6.9404 | 18.5737 | 37.0658 | 9.5071 | 6.9353 | 18.8685 | 37.1055 | 9.4986 | 6.9291 | 18.7423 | 37.184 | 9.4646 | 6.9043 | 18.6712 | 37.3132 | 9.4268 | 6.8767 | 18.5588 | 37.5229 | 9.3848 | 6.8461 | 18.3898 | 37.777 | 9.339 | 6.8127 | 18.2211 | 38.1229 | 9.2903 | 6.7771 | 18.042 | 38.543 | 9.2389 | 6.7396 | 17.8406 | 39.1225 | 9.1193 | 6.6524 | 17.3065 | 41.8842 | 8.8075 | 6.4249 | 8.7035 | 38.663 | 6.2715 | 4.575 | -0.48604 | 37.1975 | 6.0338 | 4.4016 | -6.5173 | 31.0689 | 5.0397 | 3.6764 | -6.0784
CONISTON | ULVERSTON | HARKER / HUTTON | 329874 | 497641 | 4.5995 | 4.5995 | 4.5995 | 1.668 | 4.6219 | 4.6219 | 4.6219 | 1.7121 | 4.6549 | 4.6549 | 4.6549 | 1.6681 | 4.6917 | 4.6917 | 4.6917 | 1.6079 | 4.7137 | 4.7137 | 4.7137 | 1.5459 | 4.7371 | 4.7371 | 4.7371 | 1.4789 | 4.7623 | 4.7623 | 4.7623 | 1.4351 | 4.7918 | 4.7918 | 4.7918 | 1.3576 | 4.8212 | 4.8212 | 4.8212 | 1.3142 | 4.851 | 4.851 | 4.851 | 1.2519 | 4.9857 | 4.9857 | 4.9857 | 0.85079 | 5.1019 | 5.1019 | 5.1019 | 0.043721 | 5.1546 | 5.1546 | 5.1546 | -0.43349 | 5.1762 | 5.1762 | 5.1762 | -0.75575 | 4.615 | 4.615 | 4.615 | 1.6488 | 4.6482 | 4.6482 | 4.6482 | 1.684 | 4.6864 | 4.6864 | 4.6864 | 1.6594 | 4.7 | 4.7 | 4.7 | 1.6154 | 4.7164 | 4.7164 | 4.7164 | 1.5657 | 4.7348 | 4.7348 | 4.7348 | 1.5108 | 4.7553 | 4.7553 | 4.7553 | 1.4698 | 4.7793 | 4.7793 | 4.7793 | 1.3912 | 4.8057 | 4.8057 | 4.8057 | 1.3394 | 4.8355 | 4.8355 | 4.8355 | 1.2688 | 4.9144 | 4.9144 | 4.9144 | 1.0583 | 4.9918 | 4.9918 | 4.9918 | 0.73191 | 5.0424 | 5.0424 | 5.0424 | 0.40146 | 5.0558 | 5.0558 | 5.0558 | 0.37301 | 4.5991 | 4.5991 | 4.5991 | 1.6684 | 4.6153 | 4.6153 | 4.6153 | 1.7236 | 4.6407 | 4.6407 | 4.6407 | 1.6919 | 4.6704 | 4.6704 | 4.6704 | 1.6434 | 4.703 | 4.703 | 4.703 | 1.594 | 4.7221 | 4.7221 | 4.7221 | 1.5436 | 4.7421 | 4.7421 | 4.7421 | 1.5139 | 4.7649 | 4.7649 | 4.7649 | 1.4534 | 4.7894 | 4.7894 | 4.7894 | 1.4254 | 4.8169 | 4.8169 | 4.8169 | 1.3782 | 4.9254 | 4.9254 | 4.9254 | 1.0516 | 5.0292 | 5.0292 | 5.0292 | 0.71649 | 5.0803 | 5.0803 | 5.0803 | 0.65455 | 5.1004 | 5.1004 | 5.1004 | 0.71436 | 4.5993 | 4.5993 | 4.5993 | 1.6684 | 4.621 | 4.621 | 4.621 | 1.7199 | 4.6525 | 4.6525 | 4.6525 | 1.6855 | 4.6865 | 4.6865 | 4.6865 | 1.6368 | 4.7181 | 4.7181 | 4.7181 | 1.589 | 4.7472 | 4.7472 | 4.7472 | 1.5405 | 4.7805 | 4.7805 | 4.7805 | 1.5088 | 4.8233 | 4.8233 | 4.8233 | 1.4262 | 4.8706 | 4.8706 | 4.8706 | 1.38 | 4.9239 | 4.9239 | 4.9239 | 1.3249 | 5.1264 | 5.1264 | 5.1264 | 1.0413 | 5.3289 | 5.3289 | 5.3289 | 0.20447 | 5.414 | 5.414 | 5.414 | -0.34546 | 5.4467 | 5.4467 | 5.4467 | -0.82472 | 4.5913 | 4.5913 | 4.5913 | 1.6761 | 4.6046 | 4.6046 | 4.6046 | 1.7356 | 4.6273 | 4.6273 | 4.6273 | 1.7093 | 4.6525 | 4.6525 | 4.6525 | 1.6686 | 4.681 | 4.681 | 4.681 | 1.6198 | 4.7177 | 4.7177 | 4.7177 | 1.547 | 4.7526 | 4.7526 | 4.7526 | 1.4985 | 4.791 | 4.791 | 4.791 | 1.4191 | 4.8271 | 4.8271 | 4.8271 | 1.3753 | 4.8652 | 4.8652 | 4.8652 | 1.3096 | 5.1424 | 5.1424 | 5.1424 | 0.28391 | 5.3212 | 5.3212 | 5.3212 | -0.52398 | 5.4033 | 5.4033 | 5.4033 | -1.0502 | 5.426 | 5.426 | 5.426 | -0.91567
COPSE RD | THORNTON | PENWORTHAM WEST / STANAH | 333013 | 446934 | 21.7729 | 3.6742 | 2.6803 | 12.2316 | 21.7493 | 3.6629 | 2.6721 | 12.5061 | 21.8325 | 3.6483 | 2.6614 | 12.1745 | 21.9249 | 3.6136 | 2.6361 | 11.8976 | 22.0213 | 3.5721 | 2.6058 | 11.6608 | 21.7225 | 3.5236 | 2.5704 | 11.367 | 21.373 | 3.4669 | 2.5291 | 10.9737 | 20.9746 | 3.4023 | 2.4819 | 10.6152 | 20.5405 | 3.3319 | 2.4306 | 10.3409 | 18.0534 | 2.9284 | 2.1363 | 9.8962 | 15.1062 | 2.4504 | 1.7875 | 7.6636 | 7.2597 | 1.1776 | 0.85903 | 4.8985 | 16.4078 | 2.6615 | 1.9415 | 3.3338 | 25.8397 | 7.1469 | 5.2135 | 2.4213 | 21.8104 | 3.6787 | 2.6835 | 12.1684 | 21.8192 | 3.6742 | 2.6803 | 12.423 | 21.9024 | 3.6691 | 2.6766 | 12.2127 | 21.9908 | 3.6587 | 2.669 | 12.0466 | 22.0937 | 3.6471 | 2.6605 | 11.9127 | 22.2138 | 3.6344 | 2.6513 | 11.7209 | 22.3203 | 3.6206 | 2.6412 | 11.4082 | 22.2277 | 3.6056 | 2.6302 | 11.0908 | 22.1303 | 3.5898 | 2.6187 | 10.4787 | 20.1925 | 3.2754 | 2.3894 | 9.8162 | 19.7255 | 3.1997 | 2.3341 | 8.6059 | 15.7446 | 2.5539 | 1.8631 | 6.9264 | 24.0918 | 3.9397 | 2.8739 | 5.4964 | 24.3062 | 7.5738 | 5.5249 | 5.0968 | 21.7723 | 3.675 | 2.6809 | 12.2335 | 21.7411 | 3.6665 | 2.6747 | 12.5461 | 21.8122 | 3.6568 | 2.6676 | 12.2609 | 21.8914 | 3.6299 | 2.648 | 12.0271 | 21.9856 | 3.6003 | 2.6264 | 11.8361 | 21.9987 | 3.5684 | 2.6031 | 11.6035 | 21.7867 | 3.534 | 2.578 | 11.2709 | 21.5621 | 3.4976 | 2.5514 | 10.9837 | 21.3275 | 3.4595 | 2.5237 | 10.776 | 19.2185 | 3.1174 | 2.2741 | 10.3992 | 17.7291 | 2.8758 | 2.0979 | 8.7194 | 12.8777 | 2.0889 | 1.5238 | 7.1386 | 22.9957 | 3.7301 | 2.7211 | 6.5541 | 25.1955 | 8.5655 | 6.2484 | 6.4999 | 21.7734 | 3.6742 | 2.6803 | 12.2253 | 21.7487 | 3.6629 | 2.6721 | 12.523 | 21.8411 | 3.6483 | 2.6614 | 12.2185 | 21.956 | 3.6111 | 2.6342 | 11.9719 | 21.988 | 3.5667 | 2.6018 | 11.7657 | 21.6714 | 3.5153 | 2.5644 | 11.5153 | 21.3029 | 3.4555 | 2.5208 | 11.1664 | 20.8854 | 3.3878 | 2.4714 | 10.8372 | 20.432 | 3.3143 | 2.4177 | 10.5983 | 18.0985 | 2.9358 | 2.1416 | 10.2104 | 15.0654 | 2.4438 | 1.7827 | 8.5145 | 3.633 | 0.58931 | 0.4299 | 1.1436 | 12.7652 | 2.0706 | 1.5105 | -5.746 | 27.1467 | 5.5117 | 4.0207 | -11.174 | 21.7482 | 3.6742 | 2.6803 | 12.272 | 21.698 | 3.6651 | 2.6737 | 12.615 | 21.7639 | 3.6542 | 2.6657 | 12.3573 | 21.8544 | 3.609 | 2.6327 | 12.1486 | 21.9402 | 3.5589 | 2.5962 | 11.9714 | 21.6002 | 3.5038 | 2.5559 | 11.724 | 21.2308 | 3.4438 | 2.5122 | 11.3838 | 20.8397 | 3.3804 | 2.466 | 11.0747 | 20.4282 | 3.3137 | 2.4173 | 10.8469 | 18.1775 | 2.9486 | 2.1509 | 10.2622 | 15.7208 | 2.5501 | 1.8602 | 2.859 | 3.8288 | 0.62108 | 0.45307 | -5.051 | 27.2451 | 6.232 | 4.5461 | -11.1739 | 26.6029 | 5.9955 | 4.3737 | -11.0255
COX GREEN | BOLTON | KEARSLEY | 371893 | 413641 | 23.5428 | 13.162 | 9.4598 | 9.7415 | 23.5252 | 13.1566 | 9.4559 | 9.8005 | 23.5718 | 13.1495 | 9.4508 | 9.6219 | 23.6307 | 13.1345 | 9.44 | 9.4363 | 23.7088 | 13.1162 | 9.4269 | 9.1286 | 23.8124 | 13.0945 | 9.4113 | 8.9191 | 23.9326 | 13.0688 | 9.3928 | 8.6488 | 24.0868 | 13.0392 | 9.3715 | 8.328 | 24.2639 | 13.0067 | 9.3482 | 7.9737 | 24.4719 | 12.6072 | 9.061 | 7.5643 | 25.1597 | 12.3862 | 8.9022 | 5.6312 | 25.7248 | 11.5586 | 8.3074 | 4.1916 | 26.0038 | 11.5722 | 8.3172 | 3.8751 | 26.1626 | 11.3637 | 8.1673 | 3.9894 | 23.5565 | 13.1637 | 9.461 | 9.6953 | 23.5444 | 13.1611 | 9.4592 | 9.7538 | 23.5715 | 13.1583 | 9.4571 | 9.656 | 23.6012 | 13.1534 | 9.4536 | 9.5409 | 23.6395 | 13.1479 | 9.4496 | 9.3307 | 23.6875 | 13.1418 | 9.4453 | 9.1825 | 23.7408 | 13.1353 | 9.4406 | 8.9898 | 23.8056 | 13.1281 | 9.4354 | 8.8087 | 23.8788 | 13.1205 | 9.43 | 8.5464 | 23.9632 | 12.8076 | 9.2051 | 8.2328 | 24.2904 | 12.7704 | 9.1783 | 6.8962 | 24.6817 | 12.3644 | 8.8865 | 5.3945 | 25.0651 | 12.378 | 8.8963 | 4.0787 | 25.2737 | 12.2225 | 8.7846 | 3.7387 | 23.5423 | 13.1624 | 9.46 | 9.7436 | 23.5183 | 13.1583 | 9.4571 | 9.8324 | 23.554 | 13.1536 | 9.4537 | 9.6945 | 23.6006 | 13.1422 | 9.4456 | 9.5474 | 23.6634 | 13.1296 | 9.4365 | 9.2976 | 23.7439 | 13.1159 | 9.4266 | 9.134 | 23.8349 | 13.1009 | 9.4159 | 8.9261 | 23.9494 | 13.085 | 9.4044 | 8.7188 | 24.0822 | 13.0682 | 9.3924 | 8.4522 | 24.2409 | 12.745 | 9.1601 | 8.1306 | 24.8632 | 12.6397 | 9.0844 | 6.6049 | 25.2762 | 12.1895 | 8.7608 | 5.4035 | 25.4545 | 12.2789 | 8.8251 | 5.1749 | 25.5144 | 12.1746 | 8.7502 | 5.3893 | 23.5425 | 13.162 | 9.4598 | 9.7423 | 23.5263 | 13.1566 | 9.4559 | 9.8199 | 23.5855 | 13.1495 | 9.4508 | 9.6725 | 23.6719 | 13.134 | 9.4396 | 9.5325 | 23.7956 | 13.115 | 9.426 | 9.2972 | 23.9683 | 13.0927 | 9.41 | 9.1783 | 24.1813 | 13.0664 | 9.3911 | 9.0155 | 24.3369 | 13.0361 | 9.3693 | 8.847 | 24.4732 | 13.003 | 9.3455 | 8.6593 | 24.6334 | 12.6622 | 9.1006 | 8.4592 | 25.3659 | 12.4383 | 8.9396 | 7.3745 | 26.4055 | 11.4673 | 8.2418 | 3.0274 | 27.0506 | 11.4802 | 8.251 | -0.20473 | 26.7695 | 10.2682 | 7.3799 | -3.3001 | 23.5285 | 13.1621 | 9.4599 | 9.7963 | 23.4985 | 13.1579 | 9.4569 | 9.9256 | 23.5439 | 13.1529 | 9.4532 | 9.8283 | 23.6192 | 13.1351 | 9.4404 | 9.7259 | 23.7311 | 13.1152 | 9.4262 | 9.5273 | 23.8953 | 13.0933 | 9.4104 | 9.4178 | 24.0982 | 13.0692 | 9.3931 | 9.2702 | 24.2456 | 13.0436 | 9.3747 | 9.131 | 24.3758 | 13.0166 | 9.3553 | 8.9671 | 24.5578 | 12.6918 | 9.1219 | 8.585 | 25.9356 | 12.5336 | 9.0081 | 3.7083 | 26.9501 | 11.2653 | 8.0966 | -0.39698 | 26.5873 | 11.1571 | 8.0188 | -2.6991 | 26.175 | 10.7474 | 7.7243 | -2.5765
CRAGGS ROW & BUSHELL ST | RIBBLE | PENWORTHAM EAST / ROCHDALE | 353740 | 430080 | 31.731 | 12.6567 | 9.2329 | 10.5124 | 31.629 | 12.6505 | 9.2284 | 10.8623 | 31.6717 | 12.6426 | 9.2226 | 10.7339 | 31.7136 | 12.6168 | 9.2038 | 10.5239 | 31.7681 | 12.5874 | 9.1824 | 10.3606 | 31.84 | 12.5546 | 9.1584 | 10.2126 | 31.9185 | 12.5178 | 9.1316 | 9.9612 | 32.0157 | 12.477 | 9.1018 | 9.7166 | 32.1225 | 12.4334 | 9.07 | 9.5477 | 32.2462 | 12.3338 | 8.9973 | 9.2183 | 32.8483 | 12.0511 | 8.7911 | 7.8194 | 33.3558 | 11.1703 | 8.1486 | 5.7082 | 33.6018 | 10.9651 | 7.9989 | 4.4148 | 33.7049 | 10.5461 | 7.6933 | 3.7081 | 31.7608 | 12.659 | 9.2345 | 10.435 | 31.6848 | 12.6563 | 9.2326 | 10.7387 | 31.7118 | 12.6532 | 9.2303 | 10.6625 | 31.7367 | 12.6453 | 9.2245 | 10.5023 | 31.7734 | 12.6367 | 9.2183 | 10.3852 | 31.8259 | 12.6275 | 9.2116 | 10.2809 | 31.8863 | 12.6177 | 9.2044 | 10.0501 | 31.9608 | 12.6073 | 9.1969 | 9.8161 | 32.045 | 12.5965 | 9.189 | 9.6371 | 32.144 | 12.5176 | 9.1314 | 9.3031 | 32.3606 | 12.4753 | 9.1006 | 8.3235 | 32.5446 | 12.0982 | 8.8255 | 7.3134 | 32.7324 | 12.0489 | 8.7895 | 6.3895 | 32.7875 | 11.7347 | 8.5603 | 6.2901 | 31.7307 | 12.6571 | 9.2332 | 10.5137 | 31.6252 | 12.6524 | 9.2297 | 10.8956 | 31.6619 | 12.6471 | 9.2259 | 10.8047 | 31.6972 | 12.6252 | 9.2099 | 10.6309 | 31.7435 | 12.6019 | 9.1929 | 10.5068 | 31.803 | 12.5775 | 9.1751 | 10.4104 | 31.8661 | 12.5519 | 9.1564 | 10.2092 | 31.9422 | 12.5252 | 9.1369 | 10.0239 | 32.0255 | 12.4977 | 9.1169 | 9.912 | 32.1234 | 12.3976 | 9.0439 | 9.6421 | 32.5793 | 12.2321 | 8.9231 | 8.4988 | 33.0287 | 11.7718 | 8.5874 | 7.5769 | 33.2655 | 11.6461 | 8.4957 | 7.315 | 33.36 | 11.5166 | 8.4012 | 7.5462 | 31.7313 | 12.6567 | 9.2329 | 10.5112 | 31.6234 | 12.6505 | 9.2284 | 10.8864 | 31.6657 | 12.6426 | 9.2226 | 10.7929 | 31.7147 | 12.6154 | 9.2028 | 10.6274 | 31.7854 | 12.5847 | 9.1804 | 10.5205 | 31.8857 | 12.5505 | 9.1554 | 10.452 | 32.005 | 12.5122 | 9.1275 | 10.2792 | 32.1654 | 12.4699 | 9.0966 | 10.0967 | 32.3509 | 12.4248 | 9.0637 | 10.0054 | 32.57 | 12.3087 | 8.979 | 9.7799 | 33.5806 | 12.019 | 8.7677 | 8.8023 | 34.5367 | 10.9004 | 7.9517 | 4.1207 | 34.9761 | 10.6932 | 7.8005 | 0.54905 | 35.1217 | 9.6059 | 7.0074 | -1.8378 | 31.7121 | 12.657 | 9.2331 | 10.5798 | 31.5852 | 12.6523 | 9.2296 | 11.0204 | 31.6082 | 12.6462 | 9.2253 | 10.9929 | 31.6407 | 12.6072 | 9.1968 | 10.8796 | 31.6952 | 12.5648 | 9.1658 | 10.8197 | 31.7839 | 12.5184 | 9.132 | 10.7638 | 31.8914 | 12.4689 | 9.0959 | 10.6151 | 32.0398 | 12.4168 | 9.0579 | 10.4789 | 32.2159 | 12.3623 | 9.0181 | 10.4239 | 32.45 | 12.2457 | 8.9331 | 10.0607 | 33.7989 | 11.9328 | 8.7048 | 4.8814 | 34.6784 | 10.0962 | 7.365 | 0.48875 | 35.0483 | 9.9438 | 7.2539 | -2.3509 | 35.1092 | 9.5474 | 6.9647 | -1.2807
CROWN LANE | WESTHOUGHTON | KEARSLEY | 362706 | 410859 | 32.5284 | 6.7285 | 4.8359 | 8.8244 | 32.4872 | 6.7191 | 4.8291 | 8.9163 | 32.5879 | 6.7068 | 4.8203 | 8.5226 | 32.7009 | 6.6738 | 4.7966 | 8.2347 | 32.841 | 6.6352 | 4.7688 | 7.6739 | 33.015 | 6.591 | 4.7371 | 7.7314 | 33.2119 | 6.5402 | 4.7006 | 7.3214 | 33.4567 | 6.4829 | 4.6594 | 6.8486 | 33.732 | 6.4211 | 4.6149 | 6.2401 | 34.0427 | 6.3607 | 4.5715 | 5.6799 | 35.6291 | 6.06 | 4.3554 | 3.0173 | 35.1475 | 5.7868 | 4.1591 | 0.66707 | 37.8128 | 7.573 | 5.4429 | -0.54724 | 38.2584 | 7.6692 | 5.512 | -1.0382 | 32.5719 | 6.7297 | 4.8368 | 8.7435 | 32.5594 | 6.7238 | 4.8325 | 8.7977 | 32.6366 | 6.7173 | 4.8279 | 8.4934 | 32.7058 | 6.7056 | 4.8195 | 8.2918 | 32.79 | 6.693 | 4.8104 | 7.8194 | 32.8897 | 6.6794 | 4.8006 | 7.9642 | 33.0008 | 6.6651 | 4.7903 | 7.626 | 33.1326 | 6.6497 | 4.7793 | 7.223 | 33.2796 | 6.6339 | 4.7679 | 6.6712 | 33.4466 | 6.8524 | 4.925 | 6.1741 | 33.9665 | 6.8763 | 4.9421 | 4.1596 | 34.4875 | 7.0577 | 5.0725 | 2.4103 | 35.0458 | 8.6536 | 6.2195 | 0.782 | 35.3949 | 8.5488 | 6.1442 | 0.092605 | 32.5276 | 6.7292 | 4.8364 | 8.8269 | 32.4769 | 6.722 | 4.8312 | 8.9636 | 32.5618 | 6.7138 | 4.8254 | 8.628 | 32.6569 | 6.6871 | 4.8061 | 8.3951 | 32.775 | 6.6582 | 4.7854 | 7.8972 | 32.9158 | 6.6275 | 4.7633 | 8.0311 | 33.0711 | 6.5947 | 4.7397 | 7.7067 | 33.2592 | 6.5602 | 4.7149 | 7.3405 | 33.4682 | 6.5244 | 4.6892 | 6.8414 | 33.7056 | 6.7154 | 4.8265 | 6.419 | 34.8939 | 6.6046 | 4.7468 | 4.3218 | 36.1308 | 6.6064 | 4.7482 | 2.9175 | 36.8937 | 8.5201 | 6.1236 | 2.1898 | 37.3157 | 8.9479 | 6.431 | 2.2878 | 32.5287 | 6.7285 | 4.8359 | 8.8187 | 32.4863 | 6.719 | 4.8291 | 8.9364 | 32.6012 | 6.7068 | 4.8203 | 8.5876 | 32.7486 | 6.6723 | 4.7955 | 8.3629 | 32.9475 | 6.6322 | 4.7667 | 7.8921 | 33.2138 | 6.5864 | 4.7338 | 8.073 | 33.5346 | 6.534 | 4.6961 | 7.8071 | 33.9566 | 6.4752 | 4.6539 | 7.4976 | 34.4425 | 6.4117 | 4.6082 | 7.0954 | 35.0157 | 6.5724 | 4.7237 | 6.8092 | 36.3027 | 6.2641 | 4.5022 | 5.1909 | 30.3341 | 4.9943 | 3.5895 | -4.9497 | 38.4301 | 6.7783 | 4.8717 | -13.1984 | 33.7368 | 5.5545 | 3.9921 | -19.2576 | 32.4968 | 6.7287 | 4.836 | 8.9039 | 32.4269 | 6.7212 | 4.8307 | 9.1048 | 32.5112 | 6.7119 | 4.824 | 8.8412 | 32.6316 | 6.6663 | 4.7912 | 8.6814 | 32.8017 | 6.6159 | 4.755 | 8.2797 | 33.0414 | 6.5604 | 4.7151 | 8.4827 | 33.3354 | 6.5003 | 4.6719 | 8.2521 | 33.7343 | 6.4367 | 4.6262 | 7.9861 | 34.2101 | 6.3699 | 4.5782 | 7.6206 | 34.6621 | 6.5295 | 4.6929 | 7.1022 | 36.9475 | 6.2743 | 4.5095 | -1.3571 | 28.299 | 4.6592 | 3.3487 | -10.8363 | 38.4341 | 7.0359 | 5.0568 | -17.5226 | 37.9581 | 6.8391 | 4.9154 | -17.3726
CULCHETH | GOLBORNE | BOLD | 365430 | 395366 | 20.145 | 20.145 | 20.145 | 9.3553 | 20.1109 | 20.1109 | 20.1109 | 9.3811 | 20.1563 | 20.1563 | 20.1563 | 9.3206 | 20.2033 | 20.2033 | 20.2033 | 9.191 | 20.2615 | 20.2615 | 20.2615 | 9.002 | 20.3348 | 20.3348 | 20.3348 | 8.8728 | 20.4162 | 20.4162 | 20.4162 | 8.712 | 20.5168 | 20.5168 | 20.5168 | 8.489 | 20.6291 | 20.6291 | 20.6291 | 8.2951 | 20.7588 | 20.7588 | 20.7241 | 8.0367 | 21.4273 | 21.4273 | 20.5751 | 6.9061 | 22.0146 | 22.0146 | 20.0548 | 5.9334 | 22.3473 | 22.3473 | 19.9185 | 5.5425 | 22.5363 | 22.5363 | 19.8092 | 5.4294 | 20.1579 | 20.1579 | 20.1579 | 9.3218 | 20.1312 | 20.1312 | 20.1312 | 9.3359 | 20.1558 | 20.1558 | 20.1558 | 9.3148 | 20.1782 | 20.1782 | 20.1782 | 9.2194 | 20.2067 | 20.2067 | 20.2067 | 9.0662 | 20.2425 | 20.2425 | 20.2425 | 8.9751 | 20.2816 | 20.2816 | 20.2816 | 8.8469 | 20.328 | 20.328 | 20.328 | 8.6578 | 20.3793 | 20.3793 | 20.3793 | 8.4921 | 20.4383 | 20.4383 | 20.4383 | 8.2621 | 20.6556 | 20.6556 | 20.6556 | 7.4147 | 20.8878 | 20.8878 | 20.5178 | 6.5043 | 21.1236 | 21.1236 | 20.4806 | 5.7458 | 21.2707 | 21.2707 | 20.3296 | 5.3778 | 20.1447 | 20.1447 | 20.1447 | 9.3565 | 20.1066 | 20.1066 | 20.1066 | 9.3999 | 20.1455 | 20.1455 | 20.1455 | 9.3628 | 20.1851 | 20.1851 | 20.1851 | 9.2555 | 20.2342 | 20.2342 | 20.2342 | 9.0913 | 20.2937 | 20.2937 | 20.2937 | 8.9954 | 20.3578 | 20.3578 | 20.3578 | 8.8708 | 20.4349 | 20.4349 | 20.4349 | 8.6942 | 20.5211 | 20.5211 | 20.5211 | 8.5453 | 20.6218 | 20.6218 | 20.6218 | 8.3329 | 21.1238 | 21.1238 | 20.6475 | 7.4104 | 21.645 | 21.645 | 20.4472 | 6.6599 | 21.9667 | 21.9667 | 20.3623 | 6.412 | 22.1454 | 22.1454 | 20.2821 | 6.4475 | 20.1445 | 20.1445 | 20.1445 | 9.3562 | 20.1081 | 20.1081 | 20.1081 | 9.3943 | 20.158 | 20.158 | 20.158 | 9.3547 | 20.2177 | 20.2177 | 20.2177 | 9.2544 | 20.2987 | 20.2987 | 20.2987 | 9.107 | 20.4088 | 20.4088 | 20.4088 | 9.0369 | 20.5407 | 20.5407 | 20.5407 | 8.9408 | 20.7141 | 20.7141 | 20.714 | 8.7882 | 20.9159 | 20.9159 | 20.6906 | 8.6821 | 21.1547 | 21.1547 | 20.6534 | 8.5328 | 21.8493 | 21.8493 | 20.4974 | 7.5948 | 22.2635 | 22.2635 | 20.0244 | 4.2485 | 22.4614 | 22.4614 | 19.8871 | 1.7949 | 22.5345 | 22.5345 | 19.1824 | -0.053001 | 20.1358 | 20.1358 | 20.1358 | 9.3903 | 20.0907 | 20.0907 | 20.0907 | 9.4615 | 20.1318 | 20.1318 | 20.1318 | 9.4546 | 20.1848 | 20.1848 | 20.1848 | 9.3795 | 20.2592 | 20.2592 | 20.2592 | 9.2566 | 20.364 | 20.364 | 20.364 | 9.191 | 20.4899 | 20.4899 | 20.4899 | 9.103 | 20.6592 | 20.6592 | 20.6592 | 8.9683 | 20.8596 | 20.8596 | 20.6987 | 8.8751 | 21.1052 | 21.1052 | 20.668 | 8.654 | 21.8634 | 21.8634 | 20.5543 | 5.764 | 22.2506 | 22.2506 | 19.9215 | 2.8438 | 22.3659 | 22.3659 | 19.8241 | 0.91785 | 22.3245 | 22.3245 | 19.5128 | 0.71992
CUTACRE | KEARSLEY LOCAL | KEARSLEY | 369848 | 404515 | 26.3319 | 15.6626 | 11.257 | 23.781 | 26.3005 | 13.599 | 9.7739 | 23.1847 | 26.3137 | 13.599 | 9.7738 | 22.4349 | 26.3223 | 13.5987 | 9.7736 | 22.4155 | 26.3303 | 13.5983 | 9.7734 | 22.3973 | 26.3375 | 13.598 | 9.7732 | 22.3634 | 26.3437 | 13.5977 | 9.7729 | 22.3481 | 26.3484 | 13.5973 | 9.7726 | 22.3492 | 26.3514 | 13.5969 | 9.7724 | 22.332 | 26.3536 | 13.2983 | 9.5577 | 22.319 | 26.3572 | 13.2961 | 9.5562 | 22.3362 | 26.3559 | 13.2434 | 9.5183 | 22.339 | 26.347 | 13.2422 | 9.5174 | 22.3712 | 26.3322 | 13.2302 | 9.5088 | 22.4056 | 26.3358 | 15.6626 | 11.257 | 23.7708 | 26.3079 | 14.8011 | 10.6379 | 23.5074 | 26.3114 | 14.8011 | 10.6378 | 23.1331 | 26.3112 | 14.801 | 10.6378 | 23.1507 | 26.3118 | 14.8009 | 10.6377 | 23.1541 | 26.311 | 14.8008 | 10.6376 | 23.1412 | 26.3102 | 14.8007 | 10.6376 | 23.1401 | 26.3096 | 14.8006 | 10.6375 | 23.1489 | 26.3091 | 14.8005 | 10.6374 | 23.1394 | 26.3088 | 14.7815 | 10.6238 | 23.1301 | 26.3039 | 14.7812 | 10.6235 | 23.1575 | 26.2954 | 14.7283 | 10.5855 | 23.1741 | 26.2841 | 14.7279 | 10.5853 | 23.2081 | 26.2698 | 14.7128 | 10.5744 | 23.2414 | 26.3319 | 15.6626 | 11.257 | 23.781 | 26.3005 | 13.599 | 9.7739 | 23.1848 | 26.3136 | 13.599 | 9.7739 | 22.435 | 26.3221 | 13.5987 | 9.7737 | 22.4157 | 26.33 | 13.5984 | 9.7735 | 22.3976 | 26.337 | 13.5981 | 9.7732 | 22.3638 | 26.3431 | 13.5978 | 9.773 | 22.3487 | 26.3472 | 13.5975 | 9.7728 | 22.35 | 26.35 | 13.5972 | 9.7726 | 22.3331 | 26.3519 | 13.3216 | 9.5745 | 22.3203 | 26.3542 | 13.3199 | 9.5733 | 22.3387 | 26.3507 | 13.2704 | 9.5377 | 22.3429 | 26.34 | 13.2696 | 9.5371 | 22.3758 | 26.3235 | 13.2633 | 9.5326 | 22.4111 | 26.3319 | 15.6626 | 11.257 | 23.7809 | 26.2979 | 13.599 | 9.7739 | 23.1926 | 26.3083 | 13.599 | 9.7738 | 22.4509 | 26.3142 | 13.5986 | 9.7736 | 22.4394 | 26.3178 | 13.5983 | 9.7734 | 22.4293 | 26.3181 | 13.598 | 9.7731 | 22.4036 | 26.3178 | 13.5976 | 9.7729 | 22.3967 | 26.317 | 13.5972 | 9.7726 | 22.4064 | 26.3154 | 13.5968 | 9.7723 | 22.3983 | 26.3134 | 13.3238 | 9.5761 | 22.3948 | 26.2994 | 13.3216 | 9.5745 | 22.4612 | 26.288 | 13.0312 | 9.3658 | 22.5157 | 26.2678 | 13.03 | 9.3649 | 22.6006 | 26.2358 | 12.9047 | 9.2748 | 22.6898 | 26.3315 | 15.6626 | 11.257 | 23.7817 | 26.2969 | 14.8011 | 10.6378 | 23.1941 | 26.3069 | 14.801 | 10.6378 | 22.4533 | 26.3122 | 14.8005 | 10.6374 | 22.4427 | 26.3176 | 14.7999 | 10.637 | 22.4311 | 26.3193 | 14.7993 | 10.6366 | 22.4017 | 26.3212 | 14.7986 | 10.6361 | 22.3889 | 26.3234 | 14.798 | 10.6356 | 22.3906 | 26.3254 | 14.7972 | 10.6351 | 22.3725 | 26.3281 | 14.5225 | 10.4376 | 22.3571 | 26.348 | 14.5186 | 10.4348 | 22.3524 | 26.3559 | 14.1828 | 10.1935 | 22.345 | 26.3454 | 14.1815 | 10.1925 | 22.3634 | 26.3252 | 14.1336 | 10.1581 | 22.4181
ASKAM & DALTON | ULVERSTON | HARKER / HUTTON | 323582 | 474255 | 31.3372 | 16.0363 | 11.5256 | 10.9691 | 31.2976 | 16.0285 | 11.52 | 11.1966 | 31.334 | 16.0182 | 11.5126 | 10.9088 | 31.3897 | 15.9899 | 11.4923 | 10.7939 | 31.4769 | 15.9565 | 11.4683 | 10.6527 | 31.6011 | 15.918 | 11.4406 | 10.309 | 31.7483 | 15.8736 | 11.4087 | 10.0567 | 31.9382 | 15.8234 | 11.3726 | 9.7021 | 32.1586 | 15.769 | 11.3335 | 9.4419 | 32.4372 | 15.4344 | 11.093 | 8.9768 | 34.1487 | 15.0799 | 10.8382 | 6.4121 | 35.5067 | 14.7339 | 10.5896 | 2.9128 | 36.1006 | 14.6228 | 10.5097 | 1.4762 | 36.3781 | 14.4129 | 10.3588 | 1.0462 | 31.3621 | 16.0337 | 11.5237 | 10.8841 | 31.3391 | 16.0261 | 11.5183 | 11.0831 | 31.3629 | 16.0183 | 11.5127 | 10.856 | 31.393 | 16.0064 | 11.5041 | 10.8056 | 31.4393 | 15.9939 | 11.4951 | 10.7378 | 31.5062 | 15.9807 | 11.4856 | 10.4796 | 31.5853 | 15.9672 | 11.4759 | 10.2907 | 31.6816 | 15.953 | 11.4658 | 9.9986 | 31.7937 | 15.9387 | 11.4554 | 9.7862 | 31.9278 | 15.6581 | 11.2538 | 9.3943 | 32.3943 | 15.6046 | 11.2153 | 7.9932 | 33.2269 | 15.5134 | 11.1498 | 5.7365 | 33.6665 | 15.4989 | 11.1393 | 3.5127 | 33.8695 | 15.596 | 11.2092 | 2.9752 | 31.3364 | 16.0369 | 11.526 | 10.9717 | 31.2878 | 16.0311 | 11.5218 | 11.2502 | 31.3094 | 16.0243 | 11.517 | 11.0265 | 31.3488 | 16.0015 | 11.5006 | 10.9706 | 31.4162 | 15.9767 | 11.4828 | 10.8928 | 31.5106 | 15.9502 | 11.4637 | 10.6373 | 31.621 | 15.9219 | 11.4434 | 10.4713 | 31.7608 | 15.8921 | 11.4219 | 10.2229 | 31.9261 | 15.8611 | 11.3997 | 10.063 | 32.1441 | 15.5644 | 11.1864 | 9.7009 | 33.5098 | 15.3816 | 11.0551 | 7.598 | 34.71 | 15.2062 | 10.929 | 5.5638 | 35.2841 | 15.2084 | 10.9306 | 5.1625 | 35.5238 | 15.0705 | 10.8315 | 5.6311 | 31.3402 | 16.0363 | 11.5256 | 10.9657 | 31.3059 | 16.0285 | 11.52 | 11.2099 | 31.3596 | 16.0182 | 11.5126 | 10.9571 | 31.4503 | 15.9867 | 11.49 | 10.8935 | 31.5939 | 15.9497 | 11.4634 | 10.8263 | 31.8023 | 15.9076 | 11.4331 | 10.5942 | 32.0785 | 15.8593 | 11.3984 | 10.4344 | 32.4936 | 15.8051 | 11.3595 | 10.0964 | 32.9762 | 15.7467 | 11.3175 | 9.8896 | 33.5422 | 15.4177 | 11.081 | 9.553 | 35.581 | 15.0456 | 10.8136 | 7.7752 | 36.7772 | 14.6636 | 10.539 | -0.94006 | 37.3697 | 14.5497 | 10.4571 | -7.838 | 37.1599 | 14.5611 | 10.4653 | -12.8734 | 31.3051 | 16.036 | 11.5254 | 11.0696 | 31.2371 | 16.0295 | 11.5207 | 11.4121 | 31.257 | 16.0216 | 11.5151 | 11.2597 | 31.3219 | 15.9808 | 11.4857 | 11.2678 | 31.4513 | 15.9356 | 11.4532 | 11.2439 | 31.6973 | 15.8862 | 11.4177 | 10.933 | 31.9931 | 15.8328 | 11.3793 | 10.7311 | 32.3813 | 15.7765 | 11.3389 | 10.4567 | 32.8403 | 15.7174 | 11.2964 | 10.3014 | 33.5127 | 15.3874 | 11.0593 | 9.7355 | 36.048 | 15.0587 | 10.823 | 1.6654 | 37.2908 | 15.072 | 10.8325 | -6.6896 | 37.5677 | 14.9006 | 10.7094 | -12.2046 | 37.1365 | 14.7151 | 10.576 | -11.5595
DEANSGATE | BLOOM ST | SOUTH MANCHESTER | 383463 | 398149 | 30.4698 | 12.1314 | 8.8497 | 12.8059 | 30.3982 | 12.1301 | 8.8487 | 12.8595 | 30.4608 | 12.1284 | 8.8475 | 12.3059 | 30.5105 | 12.1109 | 8.8347 | 11.991 | 30.5591 | 12.0929 | 8.8216 | 11.7821 | 30.6072 | 12.0744 | 8.8081 | 11.5061 | 30.6528 | 12.0554 | 8.7942 | 11.2908 | 30.6967 | 12.0359 | 8.78 | 10.9906 | 30.7374 | 12.0162 | 8.7656 | 10.8299 | 30.7756 | 11.8467 | 8.642 | 10.6316 | 30.8915 | 11.7383 | 8.5629 | 9.8359 | 30.9535 | 11.3497 | 8.2794 | 8.7347 | 30.9826 | 11.3076 | 8.2487 | 7.892 | 30.9856 | 10.9603 | 7.9953 | 7.2295 | 30.4871 | 12.132 | 8.8501 | 12.7324 | 30.4323 | 12.1315 | 8.8498 | 12.858 | 30.4715 | 12.131 | 8.8494 | 12.5812 | 30.5015 | 12.1259 | 8.8456 | 12.4046 | 30.5357 | 12.1206 | 8.8418 | 12.3015 | 30.575 | 12.1153 | 8.8379 | 12.1137 | 30.6182 | 12.1098 | 8.834 | 11.9541 | 30.6659 | 12.1043 | 8.8299 | 11.6884 | 30.7175 | 12.0987 | 8.8258 | 11.5277 | 30.7744 | 11.9797 | 8.739 | 11.3018 | 30.8897 | 11.9678 | 8.7304 | 10.6903 | 30.9353 | 11.8884 | 8.6724 | 10.3883 | 30.9667 | 11.8782 | 8.665 | 10.169 | 30.9835 | 11.8368 | 8.6347 | 10.1088 | 30.4698 | 12.1315 | 8.8498 | 12.8063 | 30.3977 | 12.1305 | 8.849 | 12.8725 | 30.4595 | 12.1293 | 8.8482 | 12.3332 | 30.5085 | 12.1125 | 8.8359 | 12.0321 | 30.5564 | 12.0955 | 8.8235 | 11.8379 | 30.6034 | 12.0783 | 8.811 | 11.5818 | 30.6478 | 12.061 | 8.7983 | 11.3841 | 30.6901 | 12.0435 | 8.7855 | 11.1049 | 30.7292 | 12.0258 | 8.7727 | 10.9642 | 30.7662 | 11.8842 | 8.6693 | 10.786 | 30.8786 | 11.7895 | 8.6003 | 10.0868 | 30.9393 | 11.6773 | 8.5184 | 9.6557 | 30.9691 | 11.6474 | 8.4966 | 9.4539 | 30.9728 | 11.5922 | 8.4563 | 9.4305 | 30.4702 | 12.1314 | 8.8497 | 12.8056 | 30.3914 | 12.1301 | 8.8487 | 12.8987 | 30.4471 | 12.1284 | 8.8475 | 12.386 | 30.49 | 12.11 | 8.834 | 12.1135 | 30.5323 | 12.0909 | 8.8202 | 11.947 | 30.5751 | 12.0715 | 8.806 | 11.7144 | 30.6145 | 12.0515 | 8.7914 | 11.544 | 30.6514 | 12.0311 | 8.7765 | 11.2922 | 30.6847 | 12.0104 | 8.7614 | 11.1794 | 30.7151 | 11.871 | 8.6597 | 11.0317 | 30.7828 | 11.7578 | 8.5772 | 10.5094 | 30.8379 | 11.526 | 8.4081 | 9.6841 | 30.8447 | 11.4821 | 8.376 | 9.1535 | 30.8105 | 10.8914 | 7.9452 | 8.8391 | 30.4656 | 12.1315 | 8.8497 | 12.8202 | 30.3821 | 12.1304 | 8.849 | 12.9289 | 30.4328 | 12.1287 | 8.8477 | 12.4325 | 30.4705 | 12.0953 | 8.8234 | 12.1774 | 30.5094 | 12.06 | 8.7976 | 12.0145 | 30.5505 | 12.0222 | 8.77 | 11.7723 | 30.5901 | 11.9828 | 8.7413 | 11.5824 | 30.6292 | 11.9418 | 8.7114 | 11.3002 | 30.6662 | 11.8995 | 8.6805 | 11.1468 | 30.7047 | 11.7321 | 8.5584 | 10.9469 | 30.8922 | 11.5066 | 8.3939 | 9.3295 | 31.0137 | 10.6527 | 7.771 | 8.1465 | 31.0702 | 10.5872 | 7.7232 | 7.2983 | 31.0537 | 10.2538 | 7.48 | 7.3465
DENTON EAST | DROYLSDEN | STALYBRIDGE | 392394 | 395626 | 24.1621 | 15.0491 | 10.9781 | 8.865 | 24.1406 | 15.0381 | 10.9701 | 8.8965 | 24.2044 | 15.0235 | 10.9594 | 8.6332 | 24.2797 | 14.9925 | 10.9369 | 8.412 | 24.3768 | 14.9541 | 10.9088 | 8.1885 | 24.5002 | 14.9081 | 10.8752 | 7.9275 | 24.6426 | 14.8528 | 10.8349 | 7.5763 | 24.821 | 14.7885 | 10.788 | 7.1995 | 25.0242 | 14.7177 | 10.7363 | 6.8404 | 25.2588 | 14.2799 | 10.417 | 6.3611 | 26.4657 | 13.7748 | 10.0485 | 4.1533 | 27.5347 | 12.6835 | 9.2525 | 2.1217 | 28.1524 | 12.2748 | 8.9543 | 1.2339 | 28.5141 | 12.0183 | 8.7672 | 0.93377 | 24.1871 | 15.0535 | 10.9813 | 8.8064 | 24.1832 | 15.0493 | 10.9783 | 8.8493 | 24.2346 | 15.0445 | 10.9747 | 8.6788 | 24.2889 | 15.0356 | 10.9682 | 8.5123 | 24.3558 | 15.0254 | 10.9608 | 8.3418 | 24.435 | 15.0141 | 10.9525 | 8.1405 | 24.5135 | 15.0014 | 10.9433 | 7.8402 | 24.5997 | 14.9874 | 10.9331 | 7.5264 | 24.6979 | 14.9726 | 10.9223 | 7.2469 | 24.8107 | 14.6039 | 10.6533 | 6.833 | 25.1993 | 14.5224 | 10.5939 | 5.246 | 25.6116 | 14.1234 | 10.3028 | 3.5922 | 26.0428 | 14.0324 | 10.2364 | 2.0963 | 26.3297 | 13.7846 | 10.0557 | 1.461 | 24.1615 | 15.05 | 10.9788 | 8.867 | 24.1328 | 15.0419 | 10.9728 | 8.9277 | 24.1847 | 15.0323 | 10.9659 | 8.7113 | 24.2464 | 15.0095 | 10.9493 | 8.5313 | 24.3268 | 14.9839 | 10.9305 | 8.3528 | 24.4249 | 14.9559 | 10.9101 | 8.1535 | 24.5356 | 14.925 | 10.8876 | 7.8695 | 24.6707 | 14.8918 | 10.8634 | 7.5874 | 24.8259 | 14.8568 | 10.8378 | 7.345 | 25.0071 | 14.7264 | 10.7427 | 6.9576 | 25.9122 | 14.4867 | 10.5678 | 5.186 | 26.86 | 13.6883 | 9.9854 | 3.8194 | 27.4569 | 13.4504 | 9.8119 | 3.3528 | 27.6917 | 13.3067 | 9.7071 | 3.4545 | 24.1627 | 15.0491 | 10.9781 | 8.8583 | 24.1425 | 15.0381 | 10.9701 | 8.8983 | 24.2192 | 15.0235 | 10.9594 | 8.6639 | 24.3228 | 14.9916 | 10.9362 | 8.4831 | 24.4672 | 14.9522 | 10.9074 | 8.3146 | 24.6631 | 14.9053 | 10.8732 | 8.1461 | 24.902 | 14.849 | 10.8321 | 7.9031 | 25.2177 | 14.7838 | 10.7845 | 7.6567 | 25.5914 | 14.7119 | 10.7321 | 7.4682 | 26.0351 | 14.5005 | 10.5779 | 7.193 | 26.9148 | 13.9907 | 10.206 | 5.7326 | 27.8044 | 12.1351 | 8.8524 | -1.3681 | 28.3234 | 11.7249 | 8.5532 | -7.9207 | 28.6324 | 10.2891 | 7.5058 | -13.1014 | 24.1406 | 15.0487 | 10.9778 | 8.9327 | 24.0984 | 15.0395 | 10.9711 | 9.0549 | 24.1527 | 15.0284 | 10.963 | 8.8814 | 24.2374 | 14.9925 | 10.9368 | 8.7554 | 24.3608 | 14.952 | 10.9073 | 8.644 | 24.5374 | 14.907 | 10.8745 | 8.5084 | 24.7567 | 14.8574 | 10.8383 | 8.3065 | 25.0554 | 14.8044 | 10.7996 | 8.113 | 25.4143 | 14.7483 | 10.7587 | 7.982 | 25.766 | 14.5562 | 10.6185 | 7.4565 | 26.9456 | 14.1975 | 10.3569 | 0.22588 | 27.7647 | 12.0528 | 8.7924 | -6.7326 | 28.1873 | 11.8609 | 8.6523 | -12.2759 | 28.086 | 10.8343 | 7.9035 | -12.2945
DENTON WEST | DROYLSDEN | STALYBRIDGE | 390380 | 395565 | 31.4917 | 11.6051 | 8.4657 | 14.2433 | 31.4444 | 11.5976 | 8.4603 | 14.3879 | 31.5098 | 11.5877 | 8.4531 | 14.1433 | 31.5803 | 11.5669 | 8.4379 | 13.9345 | 31.6685 | 11.5413 | 8.4192 | 13.7355 | 31.7772 | 11.5108 | 8.397 | 13.4547 | 31.899 | 11.4746 | 8.3706 | 13.1327 | 32.0466 | 11.4327 | 8.34 | 12.7871 | 32.2119 | 11.3866 | 8.3064 | 12.4294 | 32.3994 | 10.8711 | 7.9303 | 11.997 | 33.3641 | 10.5471 | 7.694 | 9.9288 | 34.2052 | 9.623 | 7.0199 | 8.133 | 34.6839 | 9.3561 | 6.8251 | 7.2741 | 34.9696 | 9.1638 | 6.6849 | 6.8978 | 31.5146 | 11.6077 | 8.4677 | 14.189 | 31.4836 | 11.6043 | 8.4652 | 14.3255 | 31.5285 | 11.6005 | 8.4624 | 14.153 | 31.572 | 11.5939 | 8.4576 | 13.9978 | 31.6262 | 11.5864 | 8.4521 | 13.8538 | 31.6917 | 11.5782 | 8.4461 | 13.6791 | 31.765 | 11.5692 | 8.4395 | 13.4064 | 31.8497 | 11.5593 | 8.4323 | 13.1278 | 31.9446 | 11.5488 | 8.4247 | 12.882 | 32.0514 | 11.2386 | 8.1984 | 12.5135 | 32.4 | 11.186 | 8.16 | 10.9387 | 32.7331 | 10.8023 | 7.8801 | 9.4026 | 33.0746 | 10.7382 | 7.8334 | 8.1383 | 33.2778 | 10.4269 | 7.6063 | 7.7704 | 31.4913 | 11.6056 | 8.4661 | 14.2448 | 31.4382 | 11.5999 | 8.462 | 14.4149 | 31.4941 | 11.5934 | 8.4572 | 14.2039 | 31.5541 | 11.5776 | 8.4457 | 14.0271 | 31.6294 | 11.5601 | 8.433 | 13.8631 | 31.7187 | 11.5411 | 8.4191 | 13.6634 | 31.8165 | 11.5203 | 8.4039 | 13.4027 | 31.9314 | 11.498 | 8.3877 | 13.1334 | 32.0605 | 11.4747 | 8.3706 | 12.8507 | 32.2081 | 11.1586 | 8.14 | 12.4941 | 32.9461 | 11.0023 | 8.026 | 10.7758 | 33.6972 | 10.5137 | 7.6696 | 9.4719 | 34.1638 | 10.3549 | 7.5537 | 8.9778 | 34.4355 | 10.2333 | 7.4651 | 8.9413 | 31.4921 | 11.6051 | 8.4657 | 14.2388 | 31.4425 | 11.5976 | 8.4603 | 14.3989 | 31.5144 | 11.5877 | 8.4531 | 14.1802 | 31.6028 | 11.5663 | 8.4374 | 14.0088 | 31.7227 | 11.5401 | 8.4183 | 13.8608 | 31.8817 | 11.509 | 8.3957 | 13.6852 | 32.0716 | 11.4722 | 8.3688 | 13.4678 | 32.3174 | 11.4296 | 8.3378 | 13.2393 | 32.6052 | 11.383 | 8.3037 | 13.0283 | 32.9433 | 11.288 | 8.2344 | 12.7751 | 34.5691 | 10.961 | 7.9959 | 11.2534 | 35.4408 | 9.2966 | 6.7818 | 4.6381 | 35.9259 | 9.0287 | 6.5863 | -0.39254 | 35.9693 | 7.8825 | 5.7502 | -4.0715 | 31.4717 | 11.6054 | 8.466 | 14.3112 | 31.4021 | 11.5995 | 8.4617 | 14.5401 | 31.4536 | 11.5925 | 8.4566 | 14.3914 | 31.5256 | 11.5682 | 8.4388 | 14.2724 | 31.6275 | 11.541 | 8.419 | 14.18 | 31.7711 | 11.5109 | 8.397 | 14.0297 | 31.9462 | 11.4779 | 8.3729 | 13.8496 | 32.1805 | 11.4426 | 8.3472 | 13.6646 | 32.4595 | 11.4054 | 8.3201 | 13.4881 | 32.8069 | 11.325 | 8.2614 | 13.0372 | 34.8168 | 11.089 | 8.0893 | 6.6194 | 35.9216 | 9.1114 | 6.6466 | 0.37886 | 36.1824 | 8.9625 | 6.538 | -3.8187 | 35.7236 | 8.216 | 5.9935 | -3.6406
DICKINSON ST | BLOOM ST | SOUTH MANCHESTER | 384109 | 397722 | 38.7984 | 12.7954 | 9.334 | 5.1644 | 38.6332 | 12.7932 | 9.3325 | 5.4373 | 38.7664 | 12.7904 | 9.3304 | 4.3856 | 38.8721 | 12.7735 | 9.3181 | 3.9087 | 38.9758 | 12.7553 | 9.3048 | 3.379 | 39.0789 | 12.736 | 9.2907 | 2.8385 | 39.1762 | 12.7153 | 9.2756 | 2.2865 | 39.27 | 12.6932 | 9.2595 | 1.7931 | 39.3557 | 12.6701 | 9.2427 | 1.3672 | 39.4357 | 12.0433 | 8.7854 | 0.93161 | 39.7635 | 11.9037 | 8.6836 | -1.1793 | 39.9823 | 11.4851 | 8.3782 | -3.8344 | 40.0716 | 11.4037 | 8.3188 | -5.53 | 40.0956 | 11.0336 | 8.0488 | -6.7758 | 38.8289 | 12.7963 | 9.3348 | 5.0644 | 38.6899 | 12.7956 | 9.3342 | 5.4644 | 38.7592 | 12.7947 | 9.3336 | 4.9029 | 38.8058 | 12.7899 | 9.3301 | 4.7417 | 38.859 | 12.7848 | 9.3264 | 4.4925 | 38.92 | 12.7796 | 9.3225 | 4.2227 | 38.9853 | 12.7741 | 9.3185 | 3.8981 | 39.0564 | 12.7684 | 9.3144 | 3.6024 | 39.1306 | 12.7625 | 9.3101 | 3.3232 | 39.2099 | 12.435 | 9.0711 | 2.9912 | 39.4427 | 12.4168 | 9.0579 | 1.7002 | 39.5995 | 12.091 | 8.8202 | 0.55085 | 39.7176 | 12.0697 | 8.8047 | -0.33421 | 39.7352 | 12.0216 | 8.7696 | -0.70655 | 38.7982 | 12.7955 | 9.3342 | 5.1675 | 38.6305 | 12.7939 | 9.333 | 5.4907 | 38.7604 | 12.792 | 9.3316 | 4.5008 | 38.863 | 12.7766 | 9.3204 | 4.0771 | 38.9635 | 12.7607 | 9.3088 | 3.6021 | 39.0624 | 12.7444 | 9.2969 | 3.1332 | 39.1549 | 12.7276 | 9.2846 | 2.6492 | 39.243 | 12.7105 | 9.2721 | 2.2329 | 39.3233 | 12.693 | 9.2594 | 1.8733 | 39.3985 | 12.3446 | 9.0052 | 1.4949 | 39.6953 | 12.2452 | 8.9327 | -0.24644 | 39.9066 | 11.6403 | 8.4914 | -1.695 | 39.9998 | 11.5873 | 8.4528 | -2.2472 | 40.0272 | 11.5168 | 8.4013 | -2.4645 | 38.7976 | 12.7954 | 9.334 | 5.167 | 38.6146 | 12.7932 | 9.3325 | 5.5076 | 38.7301 | 12.7904 | 9.3304 | 4.525 | 38.818 | 12.7726 | 9.3175 | 4.1174 | 38.9046 | 12.7537 | 9.3036 | 3.6577 | 38.9922 | 12.7335 | 9.2889 | 3.1862 | 39.0735 | 12.7119 | 9.2732 | 2.7063 | 39.153 | 12.689 | 9.2564 | 2.2827 | 39.2246 | 12.6651 | 9.239 | 1.9306 | 39.2896 | 12.3134 | 8.9825 | 1.5791 | 39.5196 | 12.1697 | 8.8776 | -0.072645 | 39.7379 | 11.4424 | 8.3471 | -2.6274 | 39.7963 | 11.3594 | 8.2865 | -4.0797 | 39.6759 | 10.955 | 7.9915 | -4.8448 | 38.7901 | 12.7953 | 9.334 | 5.1871 | 38.5994 | 12.7935 | 9.3326 | 5.5479 | 38.707 | 12.7909 | 9.3308 | 4.5864 | 38.7877 | 12.7613 | 9.3092 | 4.1974 | 38.8724 | 12.7298 | 9.2862 | 3.7344 | 38.9649 | 12.696 | 9.2616 | 3.2341 | 39.0557 | 12.6606 | 9.2357 | 2.7107 | 39.1485 | 12.6237 | 9.2088 | 2.2253 | 39.2385 | 12.5855 | 9.1809 | 1.7931 | 39.3338 | 11.9769 | 8.737 | 1.3251 | 39.8596 | 11.7669 | 8.5838 | -2.458 | 40.2153 | 10.7207 | 7.8206 | -5.5521 | 40.2474 | 10.6352 | 7.7582 | -7.1976 | 40.2087 | 10.7104 | 7.8131 | -7.1755
DIDSBURY | WEST DIDSBURY | SOUTH MANCHESTER | 384792 | 391153 | 31.9027 | 13.6067 | 9.9259 | 12.7153 | 31.8769 | 13.3325 | 9.7259 | 12.7987 | 31.9748 | 13.3224 | 9.7185 | 12.4998 | 32.0858 | 13.2963 | 9.6995 | 12.1646 | 32.2216 | 13.2652 | 9.6767 | 11.8292 | 32.3907 | 13.229 | 9.6504 | 11.3653 | 32.5798 | 13.1868 | 9.6196 | 10.9088 | 32.811 | 13.1386 | 9.5845 | 10.3183 | 33.0683 | 13.0862 | 9.5462 | 9.7791 | 33.3601 | 12.4642 | 9.0924 | 9.1975 | 34.8631 | 12.1022 | 8.8284 | 6.2692 | 36.1636 | 11.1567 | 8.1387 | 3.6569 | 36.8929 | 10.8697 | 7.9293 | 2.4272 | 37.3321 | 10.3765 | 7.5695 | 1.7158 | 31.9314 | 13.6097 | 9.9281 | 12.6509 | 31.9241 | 13.5553 | 9.8884 | 12.7096 | 31.9978 | 13.5518 | 9.8859 | 12.5056 | 32.0747 | 13.5441 | 9.8802 | 12.2733 | 32.1662 | 13.5355 | 9.874 | 12.0419 | 32.2746 | 13.5262 | 9.8671 | 11.6952 | 32.3937 | 13.5159 | 9.8597 | 11.3421 | 32.5273 | 13.5048 | 9.8516 | 10.8614 | 32.6532 | 13.493 | 9.843 | 10.4223 | 32.7938 | 13.1782 | 9.6133 | 9.9431 | 33.3413 | 13.1214 | 9.5719 | 7.7521 | 33.8848 | 12.4797 | 9.1038 | 5.6758 | 34.4031 | 12.4088 | 9.052 | 4.0244 | 34.6876 | 12.0632 | 8.8 | 3.4447 | 31.9018 | 13.6073 | 9.9263 | 12.7185 | 31.8658 | 13.335 | 9.7277 | 12.8513 | 31.9474 | 13.3284 | 9.7229 | 12.617 | 32.0407 | 13.3077 | 9.7078 | 12.3423 | 32.1552 | 13.2852 | 9.6913 | 12.072 | 32.2925 | 13.261 | 9.6737 | 11.6983 | 32.4423 | 13.235 | 9.6547 | 11.3366 | 32.6204 | 13.2074 | 9.6346 | 10.8658 | 32.8197 | 13.1786 | 9.6136 | 10.4478 | 33.0481 | 12.8442 | 9.3697 | 10.0009 | 34.1896 | 12.6571 | 9.2332 | 7.6798 | 35.3496 | 11.9109 | 8.6889 | 5.9646 | 36.0597 | 11.7376 | 8.5624 | 5.4281 | 36.481 | 11.5752 | 8.4439 | 5.4341 | 31.9021 | 13.6067 | 9.9259 | 12.7141 | 31.8753 | 13.3325 | 9.7259 | 12.8225 | 31.9854 | 13.3224 | 9.7185 | 12.5656 | 32.1258 | 13.2954 | 9.6988 | 12.2912 | 32.3119 | 13.2635 | 9.6755 | 12.0397 | 32.5595 | 13.2265 | 9.6485 | 11.7041 | 32.8534 | 13.1834 | 9.6171 | 11.4002 | 33.2331 | 13.1344 | 9.5813 | 11.0053 | 33.6755 | 13.081 | 9.5424 | 10.7061 | 34.1952 | 12.723 | 9.2812 | 10.4157 | 36.192 | 12.3568 | 9.0141 | 8.6751 | 37.5635 | 10.8385 | 7.9066 | 2.505 | 38.2347 | 10.55 | 7.6961 | -3.6384 | 38.2009 | 9.1164 | 6.6503 | -8.3573 | 31.88 | 13.6066 | 9.9258 | 12.7825 | 31.831 | 13.3852 | 9.7643 | 12.9572 | 31.9185 | 13.3776 | 9.7588 | 12.7672 | 32.0394 | 13.3429 | 9.7335 | 12.5443 | 32.2042 | 13.305 | 9.7058 | 12.3475 | 32.4316 | 13.2634 | 9.6755 | 12.055 | 32.7054 | 13.2184 | 9.6427 | 11.7917 | 33.07 | 13.1709 | 9.608 | 11.4294 | 33.5 | 13.1209 | 9.5715 | 11.1526 | 34.0258 | 12.7697 | 9.3153 | 10.7009 | 36.3422 | 12.4655 | 9.0934 | 4.8212 | 37.6096 | 10.3493 | 7.5497 | -2.3257 | 37.5119 | 10.1257 | 7.3865 | -7.5853 | 37.3414 | 9.3387 | 6.8124 | -7.9371
DODGSON RD | PRESTON EAST | PENWORTHAM EAST / ROCHDALE | 355190 | 430397 | 29.5913 | 11.2802 | 8.2287 | 19.6972 | 29.5436 | 11.2757 | 8.2254 | 19.7399 | 29.5658 | 11.2699 | 8.2212 | 19.7404 | 29.5911 | 11.2543 | 8.2099 | 19.6863 | 29.6268 | 11.2362 | 8.1966 | 19.5417 | 29.676 | 11.2154 | 8.1815 | 19.4413 | 29.7317 | 11.1916 | 8.1641 | 19.3325 | 29.8019 | 11.1647 | 8.1445 | 19.1855 | 29.8811 | 11.1356 | 8.1233 | 19.0538 | 29.9739 | 10.8028 | 7.8805 | 18.8377 | 30.4247 | 10.6087 | 7.7389 | 17.9124 | 30.8039 | 10.359 | 7.5568 | 16.9154 | 31.0077 | 10.2201 | 7.4554 | 16.2985 | 31.1117 | 9.8826 | 7.2092 | 15.9707 | 29.607 | 11.2817 | 8.2298 | 19.6614 | 29.572 | 11.2796 | 8.2283 | 19.68 | 29.5855 | 11.2772 | 8.2265 | 19.6839 | 29.5994 | 11.2722 | 8.2229 | 19.6287 | 29.6209 | 11.2667 | 8.2189 | 19.5001 | 29.6523 | 11.2607 | 8.2145 | 19.4082 | 29.6885 | 11.2544 | 8.2099 | 19.2825 | 29.7331 | 11.2475 | 8.2049 | 19.1316 | 29.7837 | 11.2404 | 8.1997 | 18.9936 | 29.8438 | 10.9467 | 7.9854 | 18.7621 | 30.0059 | 10.9162 | 7.9632 | 18.0002 | 30.1461 | 10.8334 | 7.9028 | 17.3688 | 30.2849 | 10.806 | 7.8828 | 16.8565 | 30.353 | 10.5404 | 7.6891 | 16.6909 | 29.591 | 11.2805 | 8.229 | 19.698 | 29.5407 | 11.277 | 8.2264 | 19.7565 | 29.5583 | 11.2731 | 8.2236 | 19.7761 | 29.5785 | 11.2605 | 8.2143 | 19.7402 | 29.6079 | 11.2468 | 8.2044 | 19.6162 | 29.6475 | 11.2323 | 8.1938 | 19.5429 | 29.6912 | 11.2169 | 8.1826 | 19.4721 | 29.745 | 11.2007 | 8.1707 | 19.3611 | 29.8061 | 11.1839 | 8.1585 | 19.2474 | 29.8786 | 11.1228 | 8.1139 | 19.0842 | 30.2139 | 11.0183 | 8.0377 | 18.3173 | 30.4728 | 10.6345 | 7.7577 | 17.7969 | 30.5716 | 10.555 | 7.6997 | 17.5742 | 30.5969 | 10.5102 | 7.6671 | 17.6071 | 29.5917 | 11.2802 | 8.2287 | 19.6928 | 29.5424 | 11.2757 | 8.2254 | 19.7384 | 29.5673 | 11.2699 | 8.2212 | 19.7479 | 29.601 | 11.2535 | 8.2093 | 19.7081 | 29.6525 | 11.2346 | 8.1955 | 19.5842 | 29.7268 | 11.213 | 8.1797 | 19.5055 | 29.8168 | 11.1882 | 8.1617 | 19.4401 | 29.9211 | 11.1605 | 8.1414 | 19.3381 | 29.9998 | 11.1305 | 8.1195 | 19.2304 | 30.0925 | 11.056 | 8.0652 | 19.0995 | 30.5048 | 10.8578 | 7.9206 | 18.4293 | 31.2927 | 9.8267 | 7.1685 | 14.874 | 31.833 | 9.6867 | 7.0663 | 11.6804 | 32.1586 | 9.0733 | 6.6188 | 9.168 | 29.5781 | 11.2805 | 8.229 | 19.7432 | 29.5155 | 11.2771 | 8.2265 | 19.8374 | 29.5277 | 11.2729 | 8.2234 | 19.8945 | 29.5509 | 11.2515 | 8.2078 | 19.8891 | 29.5907 | 11.2281 | 8.1908 | 19.7944 | 29.6549 | 11.2025 | 8.1721 | 19.7356 | 29.734 | 11.1749 | 8.1519 | 19.711 | 29.8009 | 11.1457 | 8.1307 | 19.6202 | 29.869 | 11.1151 | 8.1083 | 19.5402 | 29.976 | 11.0436 | 8.0561 | 19.2786 | 30.9645 | 10.8627 | 7.9242 | 15.5024 | 31.7232 | 9.3781 | 6.8412 | 12.1502 | 32.122 | 9.3183 | 6.7976 | 9.4042 | 32.0054 | 9.1505 | 6.6752 | 9.6567
DOUGLAS ST | RIBBLE | PENWORTHAM EAST / ROCHDALE | 352220 | 429932 | 28.1795 | 7.6234 | 5.5611 | 15.6826 | 28.0868 | 7.62 | 5.5587 | 15.9331 | 28.1335 | 7.6157 | 5.5556 | 15.6837 | 28.178 | 7.6005 | 5.5445 | 15.5147 | 28.2306 | 7.5834 | 5.532 | 15.3538 | 28.2966 | 7.5645 | 5.5182 | 15.1853 | 28.3655 | 7.5432 | 5.5027 | 14.9088 | 28.4404 | 7.5198 | 5.4856 | 14.6652 | 28.5171 | 7.4949 | 5.4674 | 14.5234 | 28.5996 | 7.0928 | 5.1741 | 14.2238 | 29.0018 | 6.9479 | 5.0684 | 12.9201 | 29.3238 | 6.4225 | 4.6851 | 11.3764 | 29.462 | 7.4548 | 5.4382 | 10.4189 | 29.5002 | 8.448 | 6.1627 | 9.9484 | 28.2031 | 7.6247 | 5.5621 | 15.6348 | 28.1294 | 7.6233 | 5.5611 | 15.8625 | 28.155 | 7.6218 | 5.56 | 15.7642 | 28.1782 | 7.6172 | 5.5566 | 15.6833 | 28.2081 | 7.6123 | 5.5531 | 15.5755 | 28.2317 | 7.6071 | 5.5492 | 15.4371 | 28.2586 | 7.6015 | 5.5452 | 15.394 | 28.2949 | 7.5956 | 5.5409 | 15.1681 | 28.3355 | 7.5895 | 5.5364 | 14.9688 | 28.3842 | 7.2465 | 5.2862 | 14.5813 | 28.5081 | 7.223 | 5.2691 | 14.0352 | 28.612 | 7.0668 | 5.1551 | 13.6735 | 28.7035 | 7.6383 | 5.5721 | 13.1121 | 28.7077 | 9.1235 | 6.6555 | 13.0354 | 28.179 | 7.6236 | 5.5613 | 15.684 | 28.0814 | 7.6211 | 5.5595 | 15.9572 | 28.1207 | 7.6182 | 5.5574 | 15.7469 | 28.1577 | 7.6052 | 5.5479 | 15.6091 | 28.2017 | 7.5915 | 5.5379 | 15.4813 | 28.2551 | 7.5772 | 5.5274 | 15.3684 | 28.3091 | 7.5621 | 5.5165 | 15.1666 | 28.3733 | 7.5465 | 5.5051 | 14.9873 | 28.4386 | 7.5304 | 5.4933 | 14.9041 | 28.502 | 7.1664 | 5.2278 | 14.6655 | 28.7926 | 7.0859 | 5.169 | 13.681 | 29.0717 | 6.9291 | 5.0547 | 12.9615 | 29.2045 | 8.0054 | 5.8398 | 12.6746 | 29.2377 | 9.0527 | 6.6038 | 12.8116 | 28.1792 | 7.6234 | 5.5611 | 15.6819 | 28.0796 | 7.62 | 5.5587 | 15.9569 | 28.1233 | 7.6157 | 5.5556 | 15.7286 | 28.1698 | 7.5997 | 5.5439 | 15.5844 | 28.2306 | 7.5818 | 5.5308 | 15.448 | 28.3129 | 7.562 | 5.5164 | 15.304 | 28.4058 | 7.5399 | 5.5003 | 15.0559 | 28.5207 | 7.5157 | 5.4826 | 14.8368 | 28.6435 | 7.4899 | 5.4638 | 14.7194 | 28.7878 | 7.122 | 5.1954 | 14.4511 | 29.4538 | 6.973 | 5.0867 | 13.2613 | 30.0364 | 6.0792 | 4.4347 | 10.5214 | 30.2886 | 7.1103 | 5.1868 | 8.551 | 30.1577 | 7.9389 | 5.7913 | 7.3041 | 28.1661 | 7.6234 | 5.5612 | 15.7076 | 28.0534 | 7.6208 | 5.5592 | 16.0084 | 28.0837 | 7.6173 | 5.5567 | 15.8005 | 28.1185 | 7.5937 | 5.5395 | 15.6809 | 28.168 | 7.568 | 5.5208 | 15.5566 | 28.2411 | 7.5398 | 5.5002 | 15.4094 | 28.326 | 7.5097 | 5.4782 | 15.1631 | 28.4413 | 7.4779 | 5.455 | 14.9423 | 28.5734 | 7.4447 | 5.4308 | 14.8167 | 28.7348 | 7.0794 | 5.1643 | 14.4613 | 29.6119 | 6.923 | 5.0502 | 10.9564 | 30.2036 | 6.359 | 4.6388 | 8.2966 | 30.2459 | 7.8985 | 5.7619 | 6.6223 | 30.0341 | 7.9132 | 5.7726 | 7.1483
DROYLSDEN EAST | DROYLSDEN | STALYBRIDGE | 390532 | 398053 | 31.2295 | 6.2232 | 4.5397 | 13.0967 | 31.2036 | 6.2107 | 4.5306 | 12.6685 | 31.2744 | 6.1939 | 4.5184 | 11.8564 | 31.3592 | 6.1611 | 4.4944 | 11.593 | 31.4698 | 6.1195 | 4.4641 | 11.3425 | 31.6119 | 6.0692 | 4.4274 | 11.0435 | 31.7762 | 6.0081 | 4.3829 | 10.6464 | 31.9833 | 5.9366 | 4.3306 | 10.2261 | 32.2195 | 5.8573 | 4.2728 | 9.85 | 31.1069 | 5.0459 | 3.6809 | 9.3275 | 27.5842 | 4.4744 | 3.264 | 6.9244 | 20.1053 | 3.2613 | 2.3791 | 4.8272 | 16.9198 | 2.7446 | 2.0021 | 4.0204 | 14.3232 | 2.3234 | 1.6949 | 3.8464 | 31.2538 | 6.2282 | 4.5434 | 13.0356 | 31.2424 | 6.2234 | 4.5399 | 12.8696 | 31.2926 | 6.2178 | 4.5358 | 12.4033 | 31.3454 | 6.2084 | 4.529 | 12.2168 | 31.4117 | 6.1975 | 4.521 | 12.0297 | 31.4912 | 6.1853 | 4.5121 | 11.8033 | 31.5811 | 6.1715 | 4.5021 | 11.4754 | 31.6771 | 6.1562 | 4.4909 | 11.1274 | 31.7693 | 6.1399 | 4.479 | 10.8126 | 31.8759 | 5.7927 | 4.2257 | 10.3548 | 32.3106 | 5.6993 | 4.1576 | 8.5319 | 30.7465 | 4.9874 | 3.6382 | 6.7462 | 29.875 | 4.846 | 3.5351 | 5.0955 | 27.3246 | 4.4323 | 3.2333 | 4.4941 | 31.2288 | 6.2242 | 4.5405 | 13.0992 | 31.1942 | 6.215 | 4.5337 | 12.7083 | 31.2505 | 6.2041 | 4.5258 | 11.9461 | 31.3191 | 6.1807 | 4.5087 | 11.73 | 31.4097 | 6.154 | 4.4892 | 11.531 | 31.5216 | 6.1245 | 4.4677 | 11.3032 | 31.648 | 6.0917 | 4.4438 | 10.9844 | 31.8034 | 6.0563 | 4.418 | 10.6618 | 31.9823 | 6.0187 | 4.3905 | 10.3806 | 32.1921 | 5.6506 | 4.122 | 9.9555 | 33.2152 | 5.3878 | 3.9303 | 7.9941 | 27.7473 | 4.5009 | 3.2833 | 6.5539 | 25.7826 | 4.1822 | 3.0509 | 6.0835 | 23.9221 | 3.8804 | 2.8307 | 6.1636 | 31.2298 | 6.2232 | 4.5397 | 13.0919 | 31.205 | 6.2107 | 4.5306 | 12.6789 | 31.2912 | 6.1939 | 4.5184 | 11.8963 | 31.41 | 6.1602 | 4.4938 | 11.679 | 31.577 | 6.1177 | 4.4628 | 11.4911 | 31.8055 | 6.0665 | 4.4254 | 11.3002 | 32.0849 | 6.0045 | 4.3802 | 11.0315 | 32.4553 | 5.9319 | 4.3273 | 10.7566 | 32.8941 | 5.8517 | 4.2687 | 10.5629 | 33.3432 | 5.4462 | 3.9729 | 10.2688 | 30.0239 | 4.8702 | 3.5527 | 8.66 | 16.5613 | 2.6864 | 1.9597 | 0.61253 | 13.3675 | 2.1683 | 1.5818 | -7.0216 | 0.24061 | 0.039029 | 0.028471 | -12.9432 | 31.207 | 6.2225 | 4.5392 | 13.1744 | 31.1599 | 6.2119 | 4.5315 | 12.8399 | 31.2232 | 6.1994 | 4.5224 | 12.137 | 31.3232 | 6.1637 | 4.4963 | 11.979 | 31.4693 | 6.1233 | 4.4669 | 11.8549 | 31.679 | 6.0783 | 4.434 | 11.7025 | 31.939 | 6.0283 | 4.3975 | 11.4805 | 32.2935 | 5.9746 | 4.3584 | 11.2635 | 32.7192 | 5.9177 | 4.3169 | 11.1167 | 33.2215 | 5.544 | 4.0443 | 10.5271 | 31.8799 | 5.1712 | 3.7723 | 2.4087 | 15.4051 | 2.4989 | 1.8229 | -5.4346 | 13.2093 | 2.1427 | 1.5631 | -11.8905 | 6.2051 | 1.0065 | 0.73424 | -11.9441
DUKINFIELD | HYDE | STALYBRIDGE | 394372 | 396438 | 22.2031 | 4.2708 | 3.1155 | 15.5832 | 22.1813 | 4.2669 | 3.1126 | 15.8012 | 22.206 | 4.2616 | 3.1088 | 15.6816 | 22.2331 | 4.2512 | 3.1012 | 15.5842 | 22.268 | 4.238 | 3.0916 | 15.447 | 22.3118 | 4.2221 | 3.08 | 15.389 | 22.362 | 4.2028 | 3.0659 | 15.3153 | 22.4242 | 4.1802 | 3.0494 | 15.18 | 22.495 | 4.1553 | 3.0312 | 15.1069 | 22.5761 | 3.8636 | 2.8184 | 14.9817 | 22.9983 | 3.7961 | 2.7692 | 14.5097 | 23.3721 | 4.4143 | 3.2201 | 13.8579 | 23.5861 | 6.3571 | 4.6374 | 13.4777 | 23.7105 | 6.8481 | 4.9956 | 13.1748 | 22.2121 | 4.2724 | 3.1166 | 15.5498 | 22.1966 | 4.2709 | 3.1155 | 15.7583 | 22.2119 | 4.2691 | 3.1143 | 15.713 | 22.2225 | 4.2661 | 3.1121 | 15.6781 | 22.2386 | 4.2627 | 3.1096 | 15.5974 | 22.2634 | 4.2588 | 3.1068 | 15.5903 | 22.291 | 4.2545 | 3.1036 | 15.5572 | 22.3226 | 4.2497 | 3.1001 | 15.4579 | 22.3595 | 4.2446 | 3.0964 | 15.4113 | 22.4002 | 4.1497 | 3.0271 | 15.307 | 22.5319 | 4.2095 | 3.0708 | 14.9967 | 22.6672 | 4.8319 | 3.5248 | 14.7123 | 22.8127 | 6.4582 | 4.7111 | 14.5408 | 22.9028 | 6.8862 | 5.0234 | 14.463 | 22.2029 | 4.2711 | 3.1157 | 15.5836 | 22.1786 | 4.2682 | 3.1136 | 15.81 | 22.1991 | 4.2648 | 3.1111 | 15.7004 | 22.2215 | 4.2573 | 3.1057 | 15.6127 | 22.2506 | 4.2488 | 3.0994 | 15.4882 | 22.2856 | 4.2394 | 3.0926 | 15.445 | 22.3248 | 4.2289 | 3.085 | 15.3858 | 22.3719 | 4.2177 | 3.0767 | 15.2684 | 22.4259 | 4.2057 | 3.068 | 15.213 | 22.4884 | 4.0983 | 2.9897 | 15.1062 | 22.8048 | 4.1273 | 3.0108 | 14.7176 | 23.1356 | 4.885 | 3.5635 | 14.419 | 23.342 | 6.8897 | 5.026 | 14.3484 | 23.4592 | 7.4384 | 5.4262 | 14.349 | 22.2032 | 4.2708 | 3.1155 | 15.5818 | 22.1807 | 4.2669 | 3.1126 | 15.8175 | 22.2088 | 4.2616 | 3.1088 | 15.7177 | 22.2449 | 4.2509 | 3.101 | 15.6418 | 22.2956 | 4.2374 | 3.0911 | 15.5278 | 22.3642 | 4.2212 | 3.0793 | 15.4963 | 22.4478 | 4.2016 | 3.065 | 15.4507 | 22.5577 | 4.1787 | 3.0483 | 15.3438 | 22.688 | 4.1534 | 3.0299 | 15.3012 | 22.8423 | 4.0417 | 2.9484 | 15.2128 | 23.4758 | 3.9728 | 2.8981 | 14.87 | 23.8446 | 4.3533 | 3.1757 | 12.589 | 24.0102 | 6.2957 | 4.5926 | 10.6654 | 24.0704 | 6.1376 | 4.4773 | 9.04 | 22.195 | 4.2706 | 3.1154 | 15.6024 | 22.1645 | 4.2673 | 3.1129 | 15.8566 | 22.1845 | 4.2633 | 3.11 | 15.776 | 22.2141 | 4.2517 | 3.1016 | 15.7146 | 22.2576 | 4.2385 | 3.092 | 15.6153 | 22.3199 | 4.2238 | 3.0812 | 15.5857 | 22.3974 | 4.2073 | 3.0692 | 15.5394 | 22.5029 | 4.1897 | 3.0563 | 15.4302 | 22.6298 | 4.1709 | 3.0426 | 15.3792 | 22.7883 | 4.0721 | 2.9705 | 15.204 | 23.538 | 4.0889 | 2.9828 | 12.8215 | 23.8164 | 4.3557 | 3.1774 | 10.4396 | 23.8896 | 6.8673 | 5.0096 | 8.7377 | 23.8363 | 7.2517 | 5.29 | 8.9493
DUMERS LANE | BURY | KEARSLEY | 380057 | 408141 | 28.2683 | 10.9253 | 7.8522 | 15.8627 | 28.1908 | 9.5077 | 6.8334 | 15.7109 | 28.2402 | 9.5047 | 6.8312 | 15.2025 | 28.2867 | 9.4954 | 6.8245 | 15.0428 | 28.3414 | 9.4847 | 6.8169 | 14.8436 | 28.4088 | 9.4728 | 6.8083 | 14.6803 | 28.4809 | 9.4593 | 6.7986 | 14.6452 | 28.5657 | 9.4442 | 6.7878 | 14.5068 | 28.661 | 9.4281 | 6.7762 | 14.3307 | 28.7702 | 9.0906 | 6.5336 | 14.1638 | 29.3359 | 8.9851 | 6.4577 | 13.4969 | 29.8167 | 8.8435 | 6.356 | 12.5488 | 30.0957 | 9.0171 | 6.4807 | 11.7439 | 30.2461 | 9.37 | 6.7344 | 11.0129 | 28.2812 | 10.9262 | 7.8528 | 15.8191 | 28.2129 | 9.5098 | 6.8349 | 15.8372 | 28.2318 | 9.5086 | 6.834 | 15.6067 | 28.2444 | 9.5056 | 6.8319 | 15.5361 | 28.2627 | 9.5024 | 6.8295 | 15.4128 | 28.2904 | 9.4989 | 6.827 | 15.3185 | 28.3206 | 9.4952 | 6.8244 | 15.33 | 28.3559 | 9.4913 | 6.8216 | 15.2352 | 28.3975 | 9.4872 | 6.8186 | 15.095 | 28.447 | 9.4492 | 6.7913 | 14.9531 | 28.657 | 9.4328 | 6.7796 | 14.4865 | 28.8696 | 9.1454 | 6.573 | 14.1816 | 29.0566 | 9.3252 | 6.7022 | 13.6179 | 29.17 | 9.8113 | 7.0515 | 13.5245 | 28.2681 | 10.9255 | 7.8524 | 15.8631 | 28.1877 | 9.5084 | 6.8339 | 15.7253 | 28.2325 | 9.5063 | 6.8324 | 15.2325 | 28.2737 | 9.4986 | 6.8268 | 15.0882 | 28.3218 | 9.4903 | 6.8208 | 14.9068 | 28.3791 | 9.4815 | 6.8146 | 14.7669 | 28.4387 | 9.4723 | 6.8079 | 14.7523 | 28.5062 | 9.4627 | 6.801 | 14.6388 | 28.5822 | 9.4528 | 6.7939 | 14.4891 | 28.6701 | 9.1655 | 6.5875 | 14.3495 | 29.1129 | 9.105 | 6.5439 | 13.7986 | 29.545 | 9.0291 | 6.4894 | 13.6015 | 29.8158 | 9.233 | 6.636 | 13.4907 | 29.9585 | 9.8604 | 7.0869 | 13.4443 | 28.2694 | 10.9253 | 7.8522 | 15.8621 | 28.1873 | 9.5077 | 6.8334 | 15.733 | 28.2373 | 9.5047 | 6.8312 | 15.249 | 28.2905 | 9.4949 | 6.8242 | 15.1158 | 28.3604 | 9.4839 | 6.8162 | 14.9446 | 28.4518 | 9.4715 | 6.8073 | 14.8138 | 28.5576 | 9.4575 | 6.7973 | 14.8126 | 28.6935 | 9.4421 | 6.7862 | 14.7115 | 28.8524 | 9.4255 | 6.7743 | 14.5771 | 29.0394 | 9.375 | 6.738 | 14.4577 | 29.829 | 9.2673 | 6.6606 | 13.9665 | 31.2682 | 8.5542 | 6.1481 | 11.5848 | 31.4264 | 8.7271 | 6.2723 | 8.8441 | 31.3702 | 8.7604 | 6.2963 | 6.7222 | 28.2581 | 10.9255 | 7.8524 | 15.8864 | 28.1652 | 10.4701 | 7.5251 | 15.7808 | 28.2047 | 10.4678 | 7.5234 | 15.3203 | 28.2498 | 10.4542 | 7.5136 | 15.2054 | 28.3121 | 10.4393 | 7.5029 | 15.0484 | 28.3993 | 10.4229 | 7.4912 | 14.9206 | 28.5016 | 10.4054 | 7.4786 | 14.9175 | 28.6361 | 10.3868 | 7.4652 | 14.8099 | 28.7969 | 10.3674 | 7.4513 | 14.6631 | 29.0448 | 10.3225 | 7.419 | 14.4526 | 30.753 | 10.2097 | 7.3379 | 11.7571 | 31.4422 | 8.9517 | 6.4338 | 8.7943 | 31.4369 | 8.8853 | 6.3861 | 6.2759 | 31.2966 | 8.7778 | 6.3088 | 6.3322
DUMPLINGTON | BARTON | CARRINGTON | 376770 | 397157 | 18.8665 | 3.1062 | 2.2325 | 18.8665 | 1.6795 | 0.44197 | 0.31765 | 1.6795 | 1.6795 | 0.44197 | 0.31765 | 1.6795 | 1.6795 | 0.44197 | 0.31765 | 1.6795 | 1.6795 | 0.44197 | 0.31765 | 1.6795 | 1.6795 | 0.44197 | 0.31765 | 1.6795 | 1.6795 | 0.44197 | 0.31765 | 1.6795 | 1.6795 | 0.44197 | 0.31765 | 1.6795 | 1.6795 | 0.44197 | 0.31765 | 1.6795 | 1.6795 | 0.44197 | 0.31765 | 1.6795 | 1.6795 | 0.44197 | 0.31765 | 1.6795 | 0.52589 | 0.19961 | 0.1631 | 0.52589 | 2.6844 | 0.44197 | 0.31765 | 2.6844 | 2.6844 | 0.44197 | 0.31765 | 2.6844 | 18.8679 | 3.1065 | 2.2327 | 18.8679 | 1.6795 | 0.44197 | 0.31765 | 1.6795 | 1.6795 | 0.44197 | 0.31765 | 1.6795 | 1.6795 | 0.44197 | 0.31765 | 1.6795 | 1.6795 | 0.44197 | 0.31765 | 1.6795 | 1.6795 | 0.44197 | 0.31765 | 1.6795 | 1.6795 | 0.44197 | 0.31765 | 1.6795 | 1.6795 | 0.44197 | 0.31765 | 1.6795 | 1.6795 | 0.44197 | 0.31765 | 1.6795 | 1.6795 | 0.44197 | 0.31765 | 1.6795 | 1.6795 | 0.44197 | 0.31765 | 1.6795 | 1.6795 | 0.44197 | 0.31765 | 1.6795 | 2.6844 | 0.44197 | 0.31765 | 2.6844 | 2.6844 | 0.44197 | 0.31765 | 2.6844 | 18.8667 | 3.1063 | 2.2325 | 18.8667 | 1.6795 | 0.44197 | 0.31765 | 1.6795 | 1.6795 | 0.44197 | 0.31765 | 1.6795 | 1.6795 | 0.44197 | 0.31765 | 1.6795 | 1.6795 | 0.44197 | 0.31765 | 1.6795 | 1.6795 | 0.44197 | 0.31765 | 1.6795 | 1.6795 | 0.44197 | 0.31765 | 1.6795 | 1.6795 | 0.44197 | 0.31765 | 1.6795 | 1.6795 | 0.44197 | 0.31765 | 1.6795 | 1.6795 | 0.44197 | 0.31765 | 1.6795 | 1.6795 | 0.44197 | 0.31765 | 1.6795 | 1.6795 | 0.44197 | 0.31765 | 1.6795 | 2.6844 | 0.44197 | 0.31765 | 2.6844 | 2.6844 | 0.44197 | 0.31765 | 2.6844 | 18.8665 | 3.1062 | 2.2325 | 18.8665 | 1.6795 | 0.44197 | 0.31765 | 1.6795 | 1.6795 | 0.44197 | 0.31765 | 1.6795 | 1.6795 | 0.44197 | 0.31765 | 1.6795 | 1.6795 | 0.44197 | 0.31765 | 1.6795 | 1.6795 | 0.44197 | 0.31765 | 1.6795 | 1.6795 | 0.44197 | 0.31765 | 1.6795 | 1.6795 | 0.44197 | 0.31765 | 1.6795 | 1.6795 | 0.44197 | 0.31765 | 1.6795 | 1.6795 | 0.44197 | 0.31765 | 1.6795 | 1.6795 | 0.44197 | 0.31765 | 1.6795 | 0.49055 | 0.18619 | 0.15214 | 0.49055 | 2.6844 | 0.44197 | 0.31765 | 2.6844 | 2.6844 | 0.44197 | 0.31765 | 2.6844 | 18.8667 | 3.1063 | 2.2325 | 18.8667 | 18.8644 | 3.1059 | 2.2323 | 18.8644 | 18.8606 | 3.1053 | 2.2318 | 18.8606 | 18.7921 | 3.094 | 2.2237 | 18.7921 | 18.7193 | 3.082 | 2.2151 | 18.7193 | 18.6413 | 3.0691 | 2.2059 | 18.6413 | 18.5598 | 3.0557 | 2.1962 | 18.5598 | 18.4752 | 3.0418 | 2.1862 | 18.4752 | 18.3875 | 3.0274 | 2.1758 | 18.3875 | 15.0921 | 2.4848 | 1.7859 | 15.0921 | 14.6256 | 2.408 | 1.7307 | 14.6256 | 10.2305 | 1.6844 | 1.2106 | 10.2305 | 11.1364 | 1.8335 | 1.3178 | 11.1364 | 9.2829 | 1.5284 | 1.0985 | 9.2829
EASTLANDS | STUART ST | STALYBRIDGE | 386458 | 398693 | -16.4174 | -2.6631 | -1.9427 | -16.4174 | -16.4322 | -2.6655 | -1.9444 | -16.4322 | -16.4519 | -2.6687 | -1.9467 | -16.4519 | -16.5249 | -2.6805 | -1.9554 | -16.5249 | -16.6076 | -2.6939 | -1.9652 | -16.6076 | -16.6998 | -2.7089 | -1.9761 | -16.6998 | -16.8039 | -2.7258 | -1.9884 | -16.8039 | -16.9191 | -2.7444 | -2.002 | -16.9191 | -17.0425 | -2.7645 | -2.0166 | -17.0425 | 2.6914 | 0.43658 | 0.31848 | -4.8811 | 2.6914 | 0.43658 | 0.31848 | -5.6326 | 2.6914 | 0.43658 | 0.31848 | -6.4921 | 2.6914 | 0.43658 | 0.31848 | -7.111 | 2.6914 | 0.43658 | 0.31848 | -7.6251 | -16.4112 | -2.6621 | -1.9419 | -16.4112 | -16.4165 | -2.6629 | -1.9426 | -16.4165 | -16.4226 | -2.6639 | -1.9433 | -16.4226 | -16.4433 | -2.6673 | -1.9457 | -16.4433 | -16.4656 | -2.6709 | -1.9484 | -16.4656 | -16.4894 | -2.6747 | -1.9512 | -16.4894 | -16.515 | -2.6789 | -1.9542 | -16.515 | -16.5422 | -2.6833 | -1.9574 | -16.5422 | -16.5707 | -2.6879 | -1.9608 | -16.5707 | 2.6914 | 0.43658 | 0.31848 | -4.2826 | 2.6914 | 0.43658 | 0.31848 | -4.8781 | 2.6914 | 0.43658 | 0.31848 | -5.3697 | 2.6914 | 0.43658 | 0.31848 | -5.832 | 2.6914 | 0.43658 | 0.31848 | -6.0129 | -16.4162 | -2.6629 | -1.9425 | -16.4162 | -16.4271 | -2.6646 | -1.9438 | -16.4271 | -16.4398 | -2.6667 | -1.9453 | -16.4398 | -16.502 | -2.6768 | -1.9527 | -16.502 | -16.5678 | -2.6875 | -1.9605 | -16.5678 | -16.6367 | -2.6986 | -1.9686 | -16.6367 | -16.7094 | -2.7104 | -1.9772 | -16.7094 | -16.7849 | -2.7227 | -1.9862 | -16.7849 | -16.8628 | -2.7353 | -1.9954 | -16.8628 | 2.6914 | 0.43658 | 0.31848 | -4.7538 | 2.6914 | 0.43658 | 0.31848 | -5.4234 | 2.6914 | 0.43658 | 0.31848 | -5.9322 | 2.6914 | 0.43658 | 0.31848 | -6.2272 | 2.6914 | 0.43658 | 0.31848 | -6.342 | -16.4174 | -2.6631 | -1.9427 | -16.4174 | -16.4322 | -2.6655 | -1.9444 | -16.4322 | -16.4519 | -2.6687 | -1.9467 | -16.4519 | -16.5279 | -2.681 | -1.9557 | -16.5279 | -16.6136 | -2.6949 | -1.9659 | -16.6136 | -16.7089 | -2.7103 | -1.9772 | -16.7089 | -16.816 | -2.7277 | -1.9898 | -16.816 | -16.9343 | -2.7469 | -2.0038 | -16.9343 | -17.0608 | -2.7674 | -2.0188 | -17.0608 | 2.6914 | 0.43658 | 0.31848 | -4.5029 | 2.6914 | 0.43658 | 0.31848 | -5.0603 | 2.6914 | 0.43658 | 0.31848 | -6.754 | 2.6914 | 0.43658 | 0.31848 | -8.132 | 2.6914 | 0.43658 | 0.31848 | -9.2007 | -16.4185 | -2.6632 | -1.9428 | -16.4185 | -16.4313 | -2.6653 | -1.9443 | -16.4313 | -16.4475 | -2.6679 | -1.9462 | -16.4475 | -16.561 | -2.6863 | -1.9597 | -16.561 | -16.6833 | -2.7062 | -1.9741 | -16.6833 | -16.8157 | -2.7277 | -1.9898 | -16.8157 | -16.9564 | -2.7505 | -2.0064 | -16.9564 | -17.104 | -2.7744 | -2.0239 | -17.104 | -17.2578 | -2.7994 | -2.0421 | -17.2578 | 2.6914 | 0.43658 | 0.31848 | -4.4462 | 2.6914 | 0.43658 | 0.31848 | -6.4352 | 2.6914 | 0.43658 | 0.31848 | -8.1908 | 2.6914 | 0.43658 | 0.31848 | -9.365 | 2.6914 | 0.43658 | 0.31848 | -9.3719
EASTON | - | HARKER / HUTTON | 343201 | 571738 | 2.2249 | 2.2249 | 2.2249 | 0.34637 | 2.2364 | 2.2364 | 2.2364 | 0.36928 | 2.2534 | 2.2534 | 2.2534 | 0.3178 | 2.2725 | 2.2725 | 2.2725 | 0.28845 | 2.2932 | 2.2932 | 2.2932 | 0.26391 | 2.3168 | 2.3168 | 2.3168 | 0.22289 | 2.3404 | 2.3404 | 2.3404 | 0.19064 | 2.3611 | 2.3611 | 2.3611 | 0.1526 | 2.3835 | 2.3835 | 2.3835 | 0.12093 | 2.4088 | 2.4088 | 2.4088 | 0.064068 | 2.5533 | 2.5533 | 2.5533 | -0.34932 | 2.688 | 2.688 | 2.688 | -0.91632 | 2.7496 | 2.7496 | 2.7496 | -1.0568 | 2.7741 | 2.7741 | 2.7741 | -1.0686 | 2.2319 | 2.2319 | 2.2319 | 0.33669 | 2.2482 | 2.2482 | 2.2482 | 0.36002 | 2.2691 | 2.2691 | 2.2691 | 0.32565 | 2.2922 | 2.2922 | 2.2922 | 0.30613 | 2.3019 | 2.3019 | 2.3019 | 0.28913 | 2.3126 | 2.3126 | 2.3126 | 0.25588 | 2.3243 | 2.3243 | 2.3243 | 0.22816 | 2.3381 | 2.3381 | 2.3381 | 0.1931 | 2.3534 | 2.3534 | 2.3534 | 0.16076 | 2.3703 | 2.3703 | 2.3703 | 0.1135 | 2.4234 | 2.4234 | 2.4234 | -0.02905 | 2.4929 | 2.4929 | 2.4929 | -0.49277 | 2.5649 | 2.5649 | 2.5649 | -0.99441 | 2.5892 | 2.5892 | 2.5892 | -1.0458 | 2.2247 | 2.2247 | 2.2247 | 0.34663 | 2.2332 | 2.2332 | 2.2332 | 0.37384 | 2.2464 | 2.2464 | 2.2464 | 0.32788 | 2.262 | 2.262 | 2.262 | 0.30363 | 2.2791 | 2.2791 | 2.2791 | 0.28448 | 2.2976 | 2.2976 | 2.2976 | 0.251 | 2.3166 | 2.3166 | 2.3166 | 0.22638 | 2.3381 | 2.3381 | 2.3381 | 0.19773 | 2.357 | 2.357 | 2.357 | 0.17493 | 2.3765 | 2.3765 | 2.3765 | 0.12703 | 2.4865 | 2.4865 | 2.4865 | -0.24399 | 2.5962 | 2.5962 | 2.5962 | -0.73131 | 2.6252 | 2.6252 | 2.6252 | -0.81136 | 2.6238 | 2.6238 | 2.6238 | -0.76546 | 2.2248 | 2.2248 | 2.2248 | 0.34665 | 2.2362 | 2.2362 | 2.2362 | 0.37363 | 2.2528 | 2.2528 | 2.2528 | 0.32804 | 2.271 | 2.271 | 2.271 | 0.30596 | 2.2905 | 2.2905 | 2.2905 | 0.29054 | 2.3122 | 2.3122 | 2.3122 | 0.2617 | 2.3361 | 2.3361 | 2.3361 | 0.22938 | 2.3686 | 2.3686 | 2.3686 | 0.15428 | 2.3948 | 2.3948 | 2.3948 | 0.08863 | 2.4207 | 2.4207 | 2.4207 | 0.014136 | 2.5344 | 2.5344 | 2.5344 | -0.29917 | 2.649 | 2.649 | 2.649 | -0.64722 | 2.6961 | 2.6961 | 2.6961 | -0.69301 | 2.7143 | 2.7143 | 2.7143 | -0.68454 | 2.2213 | 2.2213 | 2.2213 | 0.3503 | 2.229 | 2.229 | 2.229 | 0.38097 | 2.2416 | 2.2416 | 2.2416 | 0.3393 | 2.2559 | 2.2559 | 2.2559 | 0.32092 | 2.2734 | 2.2734 | 2.2734 | 0.29568 | 2.2994 | 2.2994 | 2.2994 | 0.21814 | 2.3208 | 2.3208 | 2.3208 | 0.15073 | 2.3431 | 2.3431 | 2.3431 | 0.07981 | 2.3646 | 2.3646 | 2.3646 | 0.017874 | 2.3856 | 2.3856 | 2.3856 | -0.05415 | 2.5424 | 2.5424 | 2.5424 | -0.46213 | 2.647 | 2.647 | 2.647 | -0.76127 | 2.6843 | 2.6843 | 2.6843 | -0.82634 | 2.6705 | 2.6705 | 2.6705 | -0.72993
EGREMONT | EGREMONT | HARKER / HUTTON | 301070 | 513074 | 21.0184 | 17.9979 | 12.9354 | 5.7423 | 20.9608 | 17.9891 | 12.9291 | 5.8961 | 21.0119 | 17.9774 | 12.9207 | 5.6635 | 21.0731 | 17.9487 | 12.9001 | 5.5036 | 21.1558 | 17.9139 | 12.8751 | 5.3143 | 21.2675 | 17.8731 | 12.8457 | 5.0821 | 21.3985 | 17.8251 | 12.8112 | 4.7608 | 21.5661 | 17.7701 | 12.7718 | 4.4044 | 21.7592 | 17.7101 | 12.7286 | 4.1147 | 21.9863 | 17.3207 | 12.4487 | 3.6593 | 23.153 | 16.9356 | 12.1719 | 1.5522 | 24.1756 | 15.9947 | 11.4957 | -0.31249 | 24.7259 | 16.3707 | 11.7659 | -0.9157 | 25.0039 | 15.8838 | 11.416 | -0.76749 | 21.0425 | 17.9971 | 12.9349 | 5.688 | 21.0004 | 17.9904 | 12.9301 | 5.8291 | 21.0318 | 17.9834 | 12.925 | 5.6617 | 21.0637 | 17.9723 | 12.9171 | 5.5702 | 21.1077 | 17.9605 | 12.9086 | 5.4547 | 21.1664 | 17.9477 | 12.8994 | 5.3073 | 21.2359 | 17.9345 | 12.8899 | 5.0611 | 21.3207 | 17.9204 | 12.8797 | 4.7839 | 21.4195 | 17.906 | 12.8694 | 4.559 | 21.5348 | 17.5879 | 12.6407 | 4.1722 | 21.8778 | 17.5285 | 12.5981 | 2.8046 | 22.2462 | 16.8851 | 12.1357 | 1.2364 | 22.6173 | 17.0248 | 12.2361 | -0.25837 | 22.8391 | 17.285 | 12.4231 | -0.87644 | 21.0178 | 17.9986 | 12.9359 | 5.745 | 20.9524 | 17.9921 | 12.9313 | 5.9396 | 20.9906 | 17.9845 | 12.9258 | 5.7613 | 21.0375 | 17.9623 | 12.9099 | 5.6517 | 21.1026 | 17.9376 | 12.8921 | 5.5165 | 21.1879 | 17.911 | 12.873 | 5.3581 | 21.2859 | 17.8822 | 12.8523 | 5.1172 | 21.4087 | 17.8516 | 12.8303 | 4.8606 | 21.5522 | 17.8197 | 12.8074 | 4.6647 | 21.7245 | 17.4885 | 12.5693 | 4.3062 | 22.5766 | 17.3103 | 12.4413 | 2.6919 | 23.4745 | 16.589 | 11.9228 | 1.362 | 23.9322 | 17.0996 | 12.2898 | 1.034 | 23.9144 | 16.947 | 12.1801 | 1.4294 | 21.0191 | 17.9979 | 12.9354 | 5.7366 | 20.962 | 17.9891 | 12.9291 | 5.9022 | 21.0253 | 17.9774 | 12.9207 | 5.6984 | 21.1149 | 17.9445 | 12.8971 | 5.583 | 21.2449 | 17.905 | 12.8687 | 5.4592 | 21.4303 | 17.8593 | 12.8358 | 5.3258 | 21.6615 | 17.806 | 12.7975 | 5.1137 | 21.976 | 17.7457 | 12.7542 | 4.8676 | 22.3438 | 17.6803 | 12.7072 | 4.7193 | 22.7789 | 17.3114 | 12.442 | 4.4556 | 23.8746 | 16.903 | 12.1485 | 3.1076 | 25.3376 | 15.1392 | 10.8808 | -4.7508 | 25.7164 | 15.512 | 11.1488 | -10.9138 | 25.5791 | 14.0917 | 10.128 | -15.5209 | 20.9989 | 17.9973 | 12.935 | 5.806 | 20.922 | 17.9898 | 12.9297 | 6.0373 | 20.9652 | 17.9809 | 12.9232 | 5.9006 | 21.0379 | 17.9412 | 12.8947 | 5.8346 | 21.1512 | 17.8971 | 12.863 | 5.7552 | 21.3261 | 17.8487 | 12.8282 | 5.6232 | 21.5433 | 17.7962 | 12.7905 | 5.4249 | 21.8364 | 17.7407 | 12.7506 | 5.2187 | 22.1897 | 17.6825 | 12.7088 | 5.1009 | 22.6338 | 17.324 | 12.4511 | 4.6089 | 24.78 | 17.0253 | 12.2364 | -1.9289 | 25.5812 | 15.4057 | 11.0724 | -8.925 | 25.7826 | 15.2549 | 10.964 | -13.6699 | 25.4595 | 14.6598 | 10.5363 | -13.469
EMBLETON | STAINBURN & SIDDICK | HARKER / HUTTON | 315767 | 529389 | 29.5705 | 18.3108 | 13.1604 | 15.7669 | 29.5336 | 18.3022 | 13.1541 | 15.7772 | 29.5834 | 18.2909 | 13.146 | 15.5458 | 29.6379 | 18.2616 | 13.125 | 15.4526 | 29.7063 | 18.2271 | 13.1002 | 15.2693 | 29.7916 | 18.1875 | 13.0717 | 15.11 | 29.8855 | 18.142 | 13.039 | 14.8949 | 30.0038 | 18.0909 | 13.0023 | 14.6516 | 30.1352 | 18.0356 | 12.9626 | 14.4208 | 30.2854 | 18.0149 | 12.9477 | 14.1218 | 31.0181 | 17.6704 | 12.7001 | 12.7188 | 31.6466 | 17.0712 | 12.2694 | 11.2077 | 31.9773 | 17.4213 | 12.521 | 10.5293 | 32.1436 | 16.9558 | 12.1864 | 10.3318 | 29.599 | 18.3126 | 13.1616 | 15.709 | 29.5886 | 18.3078 | 13.1582 | 15.7252 | 29.6341 | 18.3028 | 13.1546 | 15.5558 | 29.6816 | 18.2931 | 13.1476 | 15.4753 | 29.7403 | 18.2825 | 13.14 | 15.316 | 29.8114 | 18.2712 | 13.1319 | 15.1599 | 29.8905 | 18.2593 | 13.1233 | 14.9416 | 29.9859 | 18.2466 | 13.1142 | 14.6905 | 30.0928 | 18.2335 | 13.1048 | 14.4574 | 30.2146 | 17.9485 | 12.8999 | 14.1207 | 30.4815 | 17.8927 | 12.8598 | 13.1525 | 30.6998 | 17.5503 | 12.6138 | 12.0364 | 30.9332 | 17.6765 | 12.7044 | 11.0466 | 31.0586 | 18.449 | 13.2597 | 10.75 | 29.5694 | 18.3115 | 13.1608 | 15.768 | 29.5284 | 18.305 | 13.1562 | 15.802 | 29.5704 | 18.2976 | 13.1508 | 15.6007 | 29.6163 | 18.2743 | 13.1341 | 15.5358 | 29.674 | 18.2489 | 13.1158 | 15.3838 | 29.7434 | 18.2217 | 13.0963 | 15.2669 | 29.8174 | 18.1927 | 13.0755 | 15.0967 | 29.9087 | 18.1623 | 13.0536 | 14.9085 | 30.0103 | 18.1307 | 13.0309 | 14.7316 | 30.1276 | 17.8456 | 12.826 | 14.4881 | 30.6733 | 17.6712 | 12.7007 | 13.3777 | 31.2273 | 17.2609 | 12.4057 | 12.3932 | 31.5459 | 17.7286 | 12.7419 | 12.1077 | 31.7009 | 17.6073 | 12.6547 | 12.2741 | 29.5704 | 18.3108 | 13.1604 | 15.7641 | 29.5311 | 18.3022 | 13.1541 | 15.7873 | 29.5855 | 18.2909 | 13.146 | 15.5774 | 29.654 | 18.2583 | 13.1226 | 15.5157 | 29.7478 | 18.2201 | 13.0952 | 15.3814 | 29.8742 | 18.1768 | 13.064 | 15.2874 | 30.0243 | 18.1273 | 13.0284 | 15.1391 | 30.2246 | 18.0721 | 12.9888 | 14.95 | 30.4582 | 18.0127 | 12.9461 | 14.801 | 30.7333 | 17.9381 | 12.8925 | 14.6004 | 32.0081 | 17.5756 | 12.632 | 13.6258 | 32.5807 | 16.7375 | 12.0296 | 8.8996 | 32.8152 | 17.0848 | 12.2792 | 5.4205 | 32.8235 | 16.3954 | 11.7837 | 2.8062 | 29.5494 | 18.3105 | 13.1601 | 15.8244 | 29.4912 | 18.3032 | 13.1549 | 15.9109 | 29.5251 | 18.2944 | 13.1486 | 15.7684 | 29.5756 | 18.2531 | 13.1189 | 15.7556 | 29.6507 | 18.2077 | 13.0862 | 15.6575 | 29.7612 | 18.1581 | 13.0506 | 15.5676 | 29.8952 | 18.1048 | 13.0123 | 15.4417 | 30.0805 | 18.0487 | 12.972 | 15.2959 | 30.3007 | 17.9901 | 12.9298 | 15.1667 | 30.574 | 17.9185 | 12.8784 | 14.8838 | 31.9955 | 17.6184 | 12.6627 | 10.6166 | 32.4839 | 17.0929 | 12.285 | 6.4397 | 32.646 | 16.9592 | 12.1889 | 3.6578 | 32.4804 | 16.5792 | 11.9158 | 3.7261
EXCHANGE ST | LOWER DARWEN | ROCHDALE | 369100 | 423028 | 24.57 | 15.0483 | 10.9775 | 10.6821 | 24.5109 | 15.04 | 10.9714 | 10.4428 | 24.5734 | 15.0291 | 10.9635 | 9.8715 | 24.6332 | 15.0046 | 10.9457 | 9.7188 | 24.7041 | 14.9751 | 10.9241 | 9.5956 | 24.7883 | 14.9405 | 10.8989 | 9.3354 | 24.8785 | 14.8999 | 10.8693 | 9.0775 | 24.9868 | 14.8533 | 10.8353 | 8.8593 | 25.1071 | 14.8025 | 10.7982 | 8.6719 | 25.2407 | 14.6291 | 10.6717 | 8.3474 | 25.8917 | 14.2784 | 10.4159 | 7.0218 | 26.4467 | 13.6319 | 9.9443 | 5.2845 | 26.7457 | 13.3416 | 9.7325 | 4.2186 | 26.8979 | 12.8406 | 9.367 | 3.5762 | 24.6003 | 15.0514 | 10.9798 | 10.6275 | 24.5597 | 15.0478 | 10.9772 | 10.5602 | 24.6037 | 15.0437 | 10.9742 | 10.2302 | 24.6448 | 15.0362 | 10.9687 | 10.1214 | 24.6951 | 15.0278 | 10.9626 | 10.05 | 24.7554 | 15.0186 | 10.9559 | 9.8321 | 24.8218 | 15.0086 | 10.9485 | 9.6058 | 24.9001 | 14.9976 | 10.9406 | 9.4103 | 24.989 | 14.9861 | 10.9322 | 9.2563 | 25.0886 | 14.9174 | 10.882 | 8.9456 | 25.3304 | 14.8607 | 10.8407 | 8.0152 | 25.5325 | 14.71 | 10.7307 | 7.0551 | 25.7446 | 14.6376 | 10.6779 | 6.2049 | 25.8649 | 14.3144 | 10.4421 | 5.9433 | 24.5697 | 15.0489 | 10.978 | 10.6832 | 24.5064 | 15.0425 | 10.9733 | 10.4684 | 24.5621 | 15.0353 | 10.968 | 9.9344 | 24.6145 | 15.0164 | 10.9542 | 9.807 | 24.6762 | 14.9955 | 10.939 | 9.7265 | 24.7468 | 14.973 | 10.9226 | 9.515 | 24.8201 | 14.9487 | 10.9049 | 9.3055 | 24.9054 | 14.9229 | 10.8861 | 9.1446 | 25.0003 | 14.8959 | 10.8664 | 9.0124 | 25.1061 | 14.5666 | 10.6261 | 8.7459 | 25.5985 | 14.3909 | 10.4979 | 7.6743 | 26.0905 | 14.1274 | 10.3057 | 6.8334 | 26.3796 | 13.9521 | 10.1779 | 6.553 | 26.5225 | 13.8113 | 10.0751 | 6.6585 | 24.5704 | 15.0483 | 10.9775 | 10.6791 | 24.5082 | 15.04 | 10.9714 | 10.4498 | 24.5735 | 15.0291 | 10.9635 | 9.8997 | 24.644 | 15.0037 | 10.945 | 9.7679 | 24.7351 | 14.9731 | 10.9227 | 9.6924 | 24.8528 | 14.9375 | 10.8967 | 9.4942 | 24.9886 | 14.8958 | 10.8663 | 9.2673 | 25.1638 | 14.8481 | 10.8315 | 9.1028 | 25.3677 | 14.7962 | 10.7936 | 9.0393 | 25.6042 | 14.4598 | 10.5482 | 8.8041 | 26.7055 | 14.104 | 10.2887 | 7.883 | 27.7669 | 13.2833 | 9.69 | 3.0781 | 28.2377 | 12.9916 | 9.4772 | -1.0056 | 28.2547 | 11.6643 | 8.5089 | -4.2883 | 24.5493 | 15.0488 | 10.9779 | 10.7458 | 24.4661 | 15.0423 | 10.9731 | 10.5777 | 24.5103 | 15.0345 | 10.9675 | 10.0859 | 24.5639 | 15.0041 | 10.9453 | 9.9946 | 24.6378 | 14.9704 | 10.9207 | 9.9719 | 24.7411 | 14.933 | 10.8934 | 9.7907 | 24.864 | 14.8923 | 10.8637 | 9.5916 | 25.0293 | 14.8489 | 10.8321 | 9.4652 | 25.2264 | 14.8032 | 10.7987 | 9.4304 | 25.4705 | 14.7101 | 10.7308 | 9.033 | 26.8644 | 14.4289 | 10.5257 | 3.853 | 27.8698 | 12.694 | 9.2601 | -0.74788 | 28.2913 | 12.5161 | 9.1303 | -4.4836 | 28.0694 | 11.9479 | 8.7158 | -4.0895
FAILSWORTH | CHADDERTON | WHITEGATE | 389631 | 401496 | 23.5771 | 9.997 | 7.2927 | 14.5222 | 23.5459 | 9.9911 | 7.2883 | 14.3644 | 23.6133 | 9.9834 | 7.2828 | 13.907 | 23.6871 | 9.9642 | 7.2687 | 13.6753 | 23.7784 | 9.9416 | 7.2523 | 13.3852 | 23.8931 | 9.9157 | 7.2334 | 13.1161 | 24.0212 | 9.8859 | 7.2116 | 12.8238 | 24.1779 | 9.8523 | 7.1871 | 12.5148 | 24.3524 | 9.8159 | 7.1605 | 12.1396 | 24.5504 | 9.423 | 6.8739 | 11.7506 | 25.5652 | 9.1791 | 6.6961 | 9.8376 | 26.4525 | 8.1955 | 5.9785 | 7.9458 | 26.9633 | 7.9912 | 5.8295 | 6.8925 | 27.2616 | 7.5421 | 5.5018 | 6.2559 | 23.5999 | 9.9992 | 7.2943 | 14.4641 | 23.5838 | 9.9965 | 7.2923 | 14.4114 | 23.6302 | 9.9934 | 7.29 | 14.1504 | 23.6774 | 9.9871 | 7.2855 | 13.9965 | 23.7349 | 9.9803 | 7.2805 | 13.7801 | 23.8044 | 9.9728 | 7.275 | 13.5895 | 23.8806 | 9.9648 | 7.2692 | 13.3633 | 23.9695 | 9.9561 | 7.2628 | 13.1188 | 24.0688 | 9.9471 | 7.2562 | 12.7998 | 24.1815 | 9.6258 | 7.0219 | 12.4562 | 24.5619 | 9.5858 | 6.9927 | 11.0035 | 24.9215 | 9.1818 | 6.698 | 9.6466 | 25.2939 | 9.1257 | 6.657 | 8.498 | 25.5416 | 8.7717 | 6.3988 | 7.932 | 23.5766 | 9.9975 | 7.293 | 14.5243 | 23.5387 | 9.9929 | 7.2897 | 14.4012 | 23.5953 | 9.9877 | 7.2859 | 13.988 | 23.6571 | 9.9722 | 7.2746 | 13.7973 | 23.734 | 9.9555 | 7.2624 | 13.5517 | 23.8272 | 9.9377 | 7.2494 | 13.3424 | 23.9286 | 9.9186 | 7.2355 | 13.1116 | 24.0494 | 9.8986 | 7.2209 | 12.8773 | 24.1844 | 9.8778 | 7.2057 | 12.5756 | 24.339 | 9.5291 | 6.9514 | 12.2579 | 25.1066 | 9.3984 | 6.856 | 10.7521 | 25.8965 | 8.9348 | 6.5178 | 9.5805 | 26.3928 | 8.8069 | 6.4245 | 9.1062 | 26.6776 | 8.4171 | 6.1401 | 9.0507 | 23.5777 | 9.997 | 7.2927 | 14.5175 | 23.5459 | 9.9911 | 7.2883 | 14.3749 | 23.6218 | 9.9834 | 7.2828 | 13.9439 | 23.7175 | 9.9634 | 7.2682 | 13.7492 | 23.8454 | 9.94 | 7.2511 | 13.5083 | 24.0144 | 9.9133 | 7.2316 | 13.3183 | 24.2152 | 9.8826 | 7.2092 | 13.1182 | 24.4764 | 9.8481 | 7.184 | 12.9099 | 24.782 | 9.8108 | 7.1568 | 12.6325 | 25.1417 | 9.4458 | 6.8905 | 12.3858 | 26.8675 | 9.1978 | 6.7097 | 11.0825 | 28.2443 | 7.6191 | 5.558 | 4.5643 | 28.8298 | 7.4136 | 5.4082 | -0.97782 | 29.0702 | 5.9703 | 4.3553 | -5.2771 | 23.5577 | 9.9975 | 7.293 | 14.5905 | 23.506 | 9.9929 | 7.2897 | 14.518 | 23.5618 | 9.9873 | 7.2856 | 14.1575 | 23.6408 | 9.9617 | 7.2669 | 14.0154 | 23.7501 | 9.9334 | 7.2463 | 13.834 | 23.9019 | 9.9021 | 7.2235 | 13.6799 | 24.0858 | 9.8683 | 7.1988 | 13.5041 | 24.3323 | 9.8324 | 7.1726 | 13.3253 | 24.6247 | 9.7947 | 7.1451 | 13.0765 | 24.9883 | 9.4449 | 6.8899 | 12.6164 | 27.1016 | 9.2201 | 6.7259 | 6.3498 | 28.3181 | 7.0003 | 5.1066 | -0.1627 | 28.8166 | 6.8467 | 4.9946 | -4.9504 | 28.7812 | 6.0954 | 4.4465 | -4.9284
FALLOWFIELD | WEST DIDSBURY | SOUTH MANCHESTER | 385608 | 393881 | 31.6583 | 12.2329 | 8.9237 | 11.8934 | 31.6295 | 12.2241 | 8.9173 | 11.8611 | 31.7048 | 12.2127 | 8.909 | 11.5037 | 31.7827 | 12.182 | 8.8866 | 11.2431 | 31.8792 | 12.1459 | 8.8603 | 10.939 | 31.9996 | 12.1042 | 8.8298 | 10.5674 | 32.1323 | 12.0557 | 8.7945 | 10.2068 | 32.2876 | 12.0007 | 8.7543 | 9.7928 | 32.4569 | 11.9409 | 8.7107 | 9.3521 | 32.6464 | 11.3635 | 8.2895 | 8.8348 | 33.5659 | 10.9546 | 7.9913 | 6.3274 | 34.353 | 10.0014 | 7.2959 | 3.659 | 34.8041 | 9.6667 | 7.0517 | 2.1719 | 35.0963 | 8.8809 | 6.4785 | 1.0636 | 31.6916 | 12.236 | 8.926 | 11.8258 | 31.691 | 12.2322 | 8.9232 | 11.811 | 31.7599 | 12.2279 | 8.9201 | 11.5507 | 31.831 | 12.2186 | 8.9133 | 11.3467 | 31.9165 | 12.2083 | 8.9058 | 11.08 | 32.0209 | 12.197 | 8.8976 | 10.7727 | 32.1363 | 12.1849 | 8.8887 | 10.4471 | 32.2654 | 12.1717 | 8.8791 | 10.0594 | 32.4097 | 12.1579 | 8.869 | 9.6426 | 32.5729 | 11.6391 | 8.4906 | 9.144 | 33.0549 | 11.5752 | 8.444 | 7.2141 | 33.428 | 10.9584 | 7.994 | 5.2012 | 33.7857 | 10.8674 | 7.9276 | 3.5267 | 33.9694 | 10.5047 | 7.663 | 2.8105 | 31.6579 | 12.2335 | 8.9242 | 11.8953 | 31.6242 | 12.2269 | 8.9194 | 11.8953 | 31.6915 | 12.2193 | 8.9138 | 11.5793 | 31.7606 | 12.1948 | 8.8959 | 11.3576 | 31.8462 | 12.1682 | 8.8765 | 11.0962 | 31.9502 | 12.1398 | 8.8558 | 10.7825 | 32.0626 | 12.1093 | 8.8336 | 10.4814 | 32.1901 | 12.0771 | 8.8101 | 10.141 | 32.3284 | 12.0436 | 8.7856 | 9.7727 | 32.4841 | 11.5047 | 8.3925 | 9.3278 | 33.212 | 11.2897 | 8.2357 | 7.1559 | 33.9236 | 10.5519 | 7.6975 | 5.2982 | 34.3632 | 10.3435 | 7.5454 | 4.5054 | 34.6447 | 10.1369 | 7.3947 | 4.1105 | 31.6585 | 12.2329 | 8.9237 | 11.8887 | 31.6274 | 12.2241 | 8.9173 | 11.8705 | 31.7084 | 12.2127 | 8.909 | 11.5382 | 31.8014 | 12.181 | 8.8859 | 11.3186 | 31.9244 | 12.1438 | 8.8588 | 11.0648 | 32.0865 | 12.1011 | 8.8276 | 10.7834 | 32.2737 | 12.0516 | 8.7915 | 10.5101 | 32.5096 | 11.9955 | 8.7506 | 10.1689 | 32.7818 | 11.9346 | 8.7062 | 9.829 | 33.0973 | 11.6115 | 8.4704 | 9.4469 | 34.5636 | 11.1975 | 8.1684 | 7.459 | 35.8156 | 9.4474 | 6.8918 | 0.77125 | 36.5119 | 9.1108 | 6.6462 | -4.4709 | 36.8163 | 7.8481 | 5.7251 | -8.363 | 31.6327 | 12.233 | 8.9238 | 11.9716 | 31.5759 | 12.226 | 8.9187 | 12.0334 | 31.6303 | 12.2175 | 8.9125 | 11.785 | 31.7024 | 12.1762 | 8.8823 | 11.6243 | 31.8017 | 12.131 | 8.8494 | 11.4438 | 31.9407 | 12.0818 | 8.8135 | 11.1772 | 32.1059 | 12.0287 | 8.7748 | 10.9415 | 32.3201 | 11.9727 | 8.7339 | 10.6675 | 32.5722 | 11.9139 | 8.691 | 10.3858 | 32.8859 | 11.5981 | 8.4606 | 9.8035 | 34.7281 | 11.2432 | 8.2018 | 2.6707 | 36.0959 | 9.0941 | 6.634 | -3.584 | 36.67 | 8.8423 | 6.4504 | -7.3765 | 36.7388 | 8.0627 | 5.8816 | -6.9268
FARNWORTH | KEARSLEY LOCAL | KEARSLEY | 373726 | 405532 | 31.0097 | 12.6825 | 9.1151 | 12.796 | 30.9606 | 12.6765 | 9.1109 | 12.9156 | 31.0189 | 12.6688 | 9.1053 | 12.6922 | 31.0846 | 12.6475 | 9.09 | 12.5164 | 31.17 | 12.6227 | 9.0722 | 12.3237 | 31.2784 | 12.5945 | 9.0519 | 12.1018 | 31.4024 | 12.5623 | 9.0287 | 11.7861 | 31.5581 | 12.5261 | 9.0027 | 11.426 | 31.7348 | 12.487 | 8.9747 | 11.1778 | 31.9392 | 12.2604 | 8.8118 | 10.7896 | 32.9989 | 12.0005 | 8.625 | 8.9792 | 33.9202 | 11.1521 | 8.0152 | 7.1138 | 34.4442 | 10.9822 | 7.8931 | 6.217 | 34.7456 | 10.6486 | 7.6533 | 5.8166 | 31.0334 | 12.6845 | 9.1166 | 12.7289 | 30.9993 | 12.6818 | 9.1147 | 12.8369 | 31.0364 | 12.6787 | 9.1124 | 12.6789 | 31.0729 | 12.6718 | 9.1075 | 12.5448 | 31.1205 | 12.6644 | 9.1021 | 12.4097 | 31.179 | 12.6562 | 9.0963 | 12.2403 | 31.2455 | 12.6476 | 9.0901 | 11.9652 | 31.3254 | 12.6382 | 9.0833 | 11.6442 | 31.4157 | 12.6285 | 9.0763 | 11.4246 | 31.5195 | 12.3161 | 8.8518 | 11.0592 | 31.8569 | 12.2746 | 8.822 | 9.8068 | 32.2052 | 11.6449 | 8.3694 | 8.4577 | 32.5776 | 11.6199 | 8.3514 | 7.1918 | 32.805 | 11.7679 | 8.4578 | 6.6316 | 31.0092 | 12.6829 | 9.1154 | 12.7973 | 30.9538 | 12.6783 | 9.1122 | 12.9424 | 31.0022 | 12.6732 | 9.1085 | 12.7513 | 31.0564 | 12.6558 | 9.0959 | 12.6065 | 31.1274 | 12.637 | 9.0825 | 12.4766 | 31.2142 | 12.6171 | 9.0681 | 12.3083 | 31.3108 | 12.5959 | 9.0529 | 12.0566 | 31.4292 | 12.5737 | 9.037 | 11.7722 | 31.5642 | 12.5507 | 9.0204 | 11.5964 | 31.7224 | 12.213 | 8.7777 | 11.2833 | 32.5156 | 12.0694 | 8.6745 | 9.965 | 33.3311 | 11.6144 | 8.3475 | 8.7911 | 33.8369 | 11.5231 | 8.2819 | 8.4205 | 34.1215 | 11.3996 | 8.1931 | 8.535 | 31.0099 | 12.6825 | 9.1151 | 12.7913 | 30.9591 | 12.6765 | 9.1109 | 12.9219 | 31.0271 | 12.6688 | 9.1053 | 12.7205 | 31.1154 | 12.6466 | 9.0894 | 12.5754 | 31.2402 | 12.6209 | 9.0709 | 12.4671 | 31.4102 | 12.5917 | 9.0499 | 12.292 | 31.6172 | 12.5585 | 9.0261 | 12.0616 | 31.8925 | 12.5214 | 8.9994 | 11.8914 | 32.218 | 12.4814 | 8.9706 | 11.7101 | 32.604 | 12.1283 | 8.7169 | 11.4854 | 33.9133 | 11.8638 | 8.5267 | 10.5695 | 34.8199 | 10.4832 | 7.5345 | 3.7461 | 35.3445 | 10.3119 | 7.4113 | -1.8876 | 35.6004 | 8.8425 | 6.3553 | -6.2365 | 30.9889 | 12.6827 | 9.1153 | 12.8708 | 30.9174 | 12.678 | 9.1119 | 13.0773 | 30.9653 | 12.6722 | 9.1078 | 12.9529 | 31.037 | 12.6423 | 9.0862 | 12.8658 | 31.1435 | 12.6094 | 9.0626 | 12.8213 | 31.2977 | 12.5732 | 9.0366 | 12.6904 | 31.489 | 12.5342 | 9.0086 | 12.5091 | 31.7516 | 12.493 | 8.979 | 12.3896 | 32.066 | 12.4498 | 8.9479 | 12.2489 | 32.458 | 12.0974 | 8.6946 | 11.8211 | 34.3895 | 11.8424 | 8.5114 | 5.8993 | 35.33 | 9.8622 | 7.0881 | -0.89324 | 35.6284 | 9.8278 | 7.0634 | -5.6131 | 35.4572 | 9.1624 | 6.5852 | -5.5814
FENISCOWLES | LOWER DARWEN | ROCHDALE | 364660 | 425120 | 18.0806 | 18.0806 | 18.0806 | 15.1902 | 18.1126 | 18.1126 | 18.1126 | 15.0959 | 18.1579 | 18.1579 | 18.1579 | 14.8698 | 18.2124 | 18.2124 | 18.2124 | 14.7809 | 18.2492 | 18.2492 | 18.2492 | 14.6667 | 18.2911 | 18.2911 | 18.2911 | 14.6649 | 18.338 | 18.338 | 18.338 | 14.5686 | 18.3976 | 18.3976 | 18.3976 | 14.478 | 18.4636 | 18.4636 | 18.4636 | 14.417 | 18.5387 | 18.5387 | 18.5387 | 14.3648 | 18.9632 | 18.9632 | 18.9632 | 13.9083 | 19.2989 | 19.2989 | 19.2989 | 13.4493 | 19.4156 | 19.4156 | 19.4156 | 13.3743 | 19.3689 | 19.3689 | 19.3689 | 13.4807 | 18.0811 | 18.0811 | 18.0811 | 15.1802 | 18.105 | 18.105 | 18.105 | 15.1681 | 18.1364 | 18.1364 | 18.1364 | 15.064 | 18.174 | 18.174 | 18.174 | 15.0127 | 18.206 | 18.206 | 18.206 | 14.9352 | 18.2243 | 18.2243 | 18.2243 | 14.96 | 18.2436 | 18.2436 | 18.2436 | 14.8955 | 18.2674 | 18.2674 | 18.2674 | 14.8348 | 18.2933 | 18.2933 | 18.2933 | 14.7962 | 18.3223 | 18.3223 | 18.3223 | 14.7627 | 18.4603 | 18.4603 | 18.4603 | 14.5074 | 18.6249 | 18.6249 | 18.6249 | 14.079 | 18.786 | 18.786 | 18.786 | 13.6477 | 18.8663 | 18.8663 | 18.8663 | 13.5624 | 18.0797 | 18.0797 | 18.0797 | 15.1906 | 18.1015 | 18.1015 | 18.1015 | 15.1025 | 18.1327 | 18.1327 | 18.1327 | 14.8846 | 18.1741 | 18.1741 | 18.1741 | 14.804 | 18.2218 | 18.2218 | 18.2218 | 14.6991 | 18.2568 | 18.2568 | 18.2568 | 14.709 | 18.2911 | 18.2911 | 18.2911 | 14.6269 | 18.3339 | 18.3339 | 18.3339 | 14.5543 | 18.382 | 18.382 | 18.382 | 14.5106 | 18.4382 | 18.4382 | 18.4382 | 14.4752 | 18.7513 | 18.7513 | 18.7513 | 14.1761 | 19.0876 | 19.0876 | 19.0876 | 13.8084 | 19.1853 | 19.1853 | 19.1853 | 13.7422 | 19.1159 | 19.1159 | 19.1159 | 13.8597 | 18.0813 | 18.0813 | 18.0813 | 15.1892 | 18.1135 | 18.1135 | 18.1135 | 15.1018 | 18.156 | 18.156 | 18.156 | 14.8849 | 18.204 | 18.204 | 18.204 | 14.8088 | 18.255 | 18.255 | 18.255 | 14.7109 | 18.3123 | 18.3123 | 18.3123 | 14.73 | 18.3678 | 18.3678 | 18.3678 | 14.6599 | 18.4347 | 18.4347 | 18.4347 | 14.5984 | 18.4962 | 18.4962 | 18.4962 | 14.5722 | 18.555 | 18.555 | 18.555 | 14.564 | 18.8307 | 18.8307 | 18.8307 | 14.4062 | 19.3609 | 19.3609 | 19.3609 | 13.061 | 19.308 | 19.308 | 19.308 | 11.9429 | 19.2062 | 19.2062 | 19.2062 | 10.85 | 18.0785 | 18.0785 | 18.0785 | 15.1929 | 18.1079 | 18.1079 | 18.1079 | 15.1092 | 18.1476 | 18.1476 | 18.1476 | 14.896 | 18.1933 | 18.1933 | 18.1933 | 14.8232 | 18.2428 | 18.2428 | 18.2428 | 14.7255 | 18.3021 | 18.3021 | 18.3021 | 14.7374 | 18.3573 | 18.3573 | 18.3573 | 14.6605 | 18.4198 | 18.4198 | 18.4198 | 14.5948 | 18.477 | 18.477 | 18.477 | 14.5625 | 18.559 | 18.559 | 18.559 | 14.5195 | 19.343 | 19.343 | 19.343 | 13.156 | 19.5018 | 19.5018 | 19.5018 | 11.8599 | 19.4453 | 19.4453 | 19.4453 | 10.9845 | 19.2577 | 19.2577 | 19.2577 | 10.9467
FERODO | NEW MILLS | STALYBRIDGE | 405720 | 381338 | 30.5483 | 15.7297 | 11.3052 | 16.8689 | 30.5071 | 15.7272 | 11.3035 | 17.1021 | 30.5623 | 15.7239 | 11.3011 | 17.0072 | 30.6213 | 15.7123 | 11.2927 | 16.8445 | 30.691 | 15.6989 | 11.2831 | 16.7238 | 30.7771 | 15.6838 | 11.2723 | 16.5357 | 30.8703 | 15.6668 | 11.26 | 16.3257 | 30.9858 | 15.6478 | 11.2464 | 16.1189 | 31.1126 | 15.6274 | 11.2317 | 15.9133 | 31.2537 | 15.5477 | 11.1745 | 15.6511 | 31.9683 | 15.4195 | 11.0823 | 14.3774 | 32.5834 | 14.9873 | 10.7717 | 13.3421 | 32.9146 | 14.8821 | 10.696 | 12.9696 | 33.0869 | 14.7561 | 10.6055 | 13.0335 | 30.5679 | 15.729 | 11.3047 | 16.8258 | 30.541 | 15.7267 | 11.3031 | 17.0249 | 30.5827 | 15.7243 | 11.3014 | 16.977 | 30.6254 | 15.7197 | 11.2981 | 16.8639 | 30.6747 | 15.7149 | 11.2946 | 16.8051 | 30.7268 | 15.7099 | 11.291 | 16.6741 | 30.7836 | 15.7048 | 11.2874 | 16.5094 | 30.8522 | 15.6995 | 11.2836 | 16.3556 | 30.9314 | 15.6942 | 11.2797 | 16.1939 | 31.026 | 15.6613 | 11.2561 | 15.9701 | 31.2492 | 15.6455 | 11.2448 | 15.1095 | 31.5227 | 15.317 | 11.0086 | 14.1573 | 31.8049 | 15.2899 | 10.9892 | 13.2809 | 31.9664 | 15.2409 | 10.9539 | 13.0084 | 30.5477 | 15.7299 | 11.3054 | 16.8696 | 30.501 | 15.728 | 11.3041 | 17.1209 | 30.5475 | 15.7259 | 11.3025 | 17.0494 | 30.5974 | 15.7161 | 11.2954 | 16.9103 | 30.6561 | 15.7056 | 11.2879 | 16.8211 | 30.726 | 15.6944 | 11.2799 | 16.6698 | 30.7995 | 15.6828 | 11.2715 | 16.5003 | 30.8885 | 15.6706 | 11.2628 | 16.3438 | 30.9867 | 15.6581 | 11.2538 | 16.1878 | 31.0967 | 15.5957 | 11.2089 | 15.9755 | 31.6319 | 15.5255 | 11.1585 | 14.936 | 32.1771 | 15.1756 | 10.907 | 14.1166 | 32.499 | 15.1081 | 10.8585 | 13.8709 | 32.6624 | 15.036 | 10.8066 | 14.057 | 30.5485 | 15.7297 | 11.3052 | 16.8665 | 30.5048 | 15.7272 | 11.3035 | 17.1174 | 30.5634 | 15.7239 | 11.3011 | 17.0492 | 30.6338 | 15.7103 | 11.2913 | 16.9231 | 30.7244 | 15.6948 | 11.2801 | 16.8548 | 30.8446 | 15.6774 | 11.2677 | 16.7369 | 30.984 | 15.6579 | 11.2537 | 16.5993 | 31.1666 | 15.6365 | 11.2383 | 16.4589 | 31.377 | 15.6137 | 11.2218 | 16.3374 | 31.6203 | 15.5532 | 11.1784 | 16.1837 | 32.4859 | 15.4142 | 11.0785 | 15.375 | 32.9898 | 14.6428 | 10.5241 | 11.7359 | 33.1318 | 14.536 | 10.4473 | 9.0852 | 32.9975 | 14.0528 | 10.1 | 7.2113 | 30.5341 | 15.7296 | 11.3051 | 16.8961 | 30.4749 | 15.7275 | 11.3036 | 17.2069 | 30.5181 | 15.7248 | 11.3017 | 17.1794 | 30.5752 | 15.7058 | 11.2881 | 17.0852 | 30.6519 | 15.685 | 11.2731 | 17.0198 | 30.7604 | 15.6622 | 11.2567 | 16.9196 | 30.8883 | 15.6378 | 11.2392 | 16.7839 | 31.061 | 15.6122 | 11.2208 | 16.6306 | 31.2633 | 15.5855 | 11.2016 | 16.5503 | 31.5075 | 15.5231 | 11.1568 | 16.2964 | 32.5001 | 15.3776 | 11.0522 | 13.0986 | 32.996 | 14.5229 | 10.4379 | 9.8415 | 33.1094 | 14.4362 | 10.3756 | 7.7504 | 32.9826 | 14.0351 | 10.0873 | 7.8231
FLAT LANE | NELSON | PADIHAM | 383248 | 456995 | 10.1716 | 10.1716 | 10.1716 | 6.1472 | 10.2007 | 10.2007 | 10.2007 | 6.1652 | 10.2353 | 10.2353 | 10.2353 | 6.0673 | 10.2765 | 10.2765 | 10.2765 | 5.9785 | 10.3168 | 10.3168 | 10.3168 | 5.88 | 10.362 | 10.362 | 10.362 | 5.7657 | 10.4089 | 10.4089 | 10.4089 | 5.6478 | 10.4603 | 10.4603 | 10.4603 | 5.517 | 10.5186 | 10.5186 | 10.5186 | 5.3801 | 10.5865 | 10.5865 | 10.5865 | 5.2184 | 10.9298 | 10.9298 | 10.9298 | 4.3214 | 11.2395 | 11.2395 | 11.2395 | 3.195 | 11.4073 | 11.4073 | 11.4073 | 2.6977 | 11.5017 | 11.5017 | 11.5017 | 2.438 | 10.1812 | 10.1812 | 10.1812 | 6.1309 | 10.2132 | 10.2132 | 10.2132 | 6.1437 | 10.2477 | 10.2477 | 10.2477 | 6.0737 | 10.2709 | 10.2709 | 10.2709 | 6.0087 | 10.2974 | 10.2974 | 10.2974 | 5.9307 | 10.3272 | 10.3272 | 10.3272 | 5.842 | 10.3591 | 10.3591 | 10.3591 | 5.7438 | 10.3971 | 10.3971 | 10.3971 | 5.6319 | 10.4385 | 10.4385 | 10.4385 | 5.5069 | 10.4848 | 10.4848 | 10.4848 | 5.3646 | 10.652 | 10.652 | 10.652 | 4.8802 | 10.7779 | 10.7779 | 10.7779 | 4.0847 | 10.9138 | 10.9138 | 10.9138 | 3.3283 | 10.9886 | 10.9886 | 10.9886 | 3.1612 | 10.1711 | 10.1711 | 10.1711 | 6.1478 | 10.1929 | 10.1929 | 10.1929 | 6.1781 | 10.218 | 10.218 | 10.218 | 6.0957 | 10.2499 | 10.2499 | 10.2499 | 6.0215 | 10.2865 | 10.2865 | 10.2865 | 5.9391 | 10.328 | 10.328 | 10.328 | 5.8508 | 10.3677 | 10.3677 | 10.3677 | 5.7589 | 10.4141 | 10.4141 | 10.4141 | 5.6577 | 10.463 | 10.463 | 10.463 | 5.5502 | 10.5161 | 10.5161 | 10.5161 | 5.4178 | 10.7759 | 10.7759 | 10.7759 | 4.6549 | 11.0526 | 11.0526 | 11.0526 | 3.8887 | 11.1777 | 11.1777 | 11.1777 | 3.7001 | 11.1913 | 11.1913 | 11.1913 | 3.7452 | 10.1718 | 10.1718 | 10.1718 | 6.1456 | 10.2012 | 10.2012 | 10.2012 | 6.169 | 10.2355 | 10.2355 | 10.2355 | 6.081 | 10.2757 | 10.2757 | 10.2757 | 6.006 | 10.3206 | 10.3206 | 10.3206 | 5.9265 | 10.373 | 10.373 | 10.373 | 5.8435 | 10.4287 | 10.4287 | 10.4287 | 5.7459 | 10.496 | 10.496 | 10.496 | 5.6035 | 10.5654 | 10.5654 | 10.5654 | 5.4635 | 10.6378 | 10.6378 | 10.6378 | 5.3224 | 10.9638 | 10.9638 | 10.9638 | 4.6689 | 11.3855 | 11.3855 | 11.3855 | 2.917 | 11.4919 | 11.4919 | 11.4919 | 1.5803 | 11.4563 | 11.4563 | 11.4563 | 0.57419 | 10.1663 | 10.1663 | 10.1663 | 6.1538 | 10.19 | 10.19 | 10.19 | 6.1858 | 10.2184 | 10.2184 | 10.2184 | 6.1067 | 10.2527 | 10.2527 | 10.2527 | 6.0403 | 10.2922 | 10.2922 | 10.2922 | 5.9539 | 10.3414 | 10.3414 | 10.3414 | 5.8193 | 10.392 | 10.392 | 10.392 | 5.6872 | 10.4521 | 10.4521 | 10.4521 | 5.5501 | 10.5138 | 10.5138 | 10.5138 | 5.4141 | 10.5806 | 10.5806 | 10.5806 | 5.2379 | 11.1278 | 11.1278 | 11.1278 | 3.4868 | 11.3703 | 11.3703 | 11.3703 | 1.853 | 11.4169 | 11.4169 | 11.4169 | 0.66956 | 11.326 | 11.326 | 11.326 | 0.63898
FREDERICK RD | FREDERICK RD | KEARSLEY | 381697 | 399348 | 32.408 | 9.1497 | 6.6746 | 13.0565 | 32.3528 | 9.1444 | 6.6707 | 12.2902 | 32.4289 | 9.1373 | 6.6656 | 11.2603 | 32.4998 | 9.1177 | 6.6512 | 11.0338 | 32.5798 | 9.0946 | 6.6344 | 10.7198 | 32.6716 | 9.0681 | 6.615 | 10.6016 | 32.7677 | 9.0373 | 6.5926 | 10.2581 | 32.8769 | 9.0024 | 6.5672 | 10.023 | 32.9933 | 8.9646 | 6.5396 | 9.7359 | 33.1195 | 8.4678 | 6.1771 | 9.3584 | 33.7291 | 8.2101 | 5.9891 | 7.4501 | 34.244 | 7.2932 | 5.3203 | 5.06 | 34.5268 | 7.1064 | 5.184 | 3.5284 | 34.7112 | 6.7034 | 4.8901 | 2.4418 | 32.4365 | 9.1517 | 6.676 | 13.0025 | 32.4068 | 9.1494 | 6.6744 | 12.5942 | 32.4648 | 9.1469 | 6.6725 | 11.9975 | 32.5154 | 9.141 | 6.6682 | 11.8309 | 32.5757 | 9.1346 | 6.6635 | 11.5628 | 32.6511 | 9.1275 | 6.6584 | 11.4735 | 32.7327 | 9.1199 | 6.6528 | 11.1354 | 32.8212 | 9.1116 | 6.6468 | 10.9077 | 32.9113 | 9.103 | 6.6405 | 10.6421 | 33.0127 | 8.7811 | 6.4057 | 10.2657 | 33.3325 | 8.7411 | 6.3765 | 8.8622 | 33.5933 | 8.2864 | 6.0448 | 7.2748 | 33.8264 | 8.2479 | 6.0168 | 5.973 | 33.9095 | 8.2212 | 5.9973 | 5.7076 | 32.4078 | 9.1501 | 6.6749 | 13.0578 | 32.349 | 9.1462 | 6.672 | 12.3188 | 32.4195 | 9.1415 | 6.6686 | 11.3222 | 32.4844 | 9.1257 | 6.6571 | 11.1263 | 32.5573 | 9.1086 | 6.6446 | 10.8461 | 32.6385 | 9.0904 | 6.6313 | 10.7707 | 32.7216 | 9.0708 | 6.617 | 10.4717 | 32.8133 | 9.0502 | 6.602 | 10.2865 | 32.9114 | 9.0288 | 6.5864 | 10.0468 | 33.0176 | 8.6778 | 6.3303 | 9.7383 | 33.5108 | 8.5404 | 6.2301 | 8.0828 | 33.9808 | 8.0074 | 5.8413 | 6.5742 | 34.2578 | 7.8996 | 5.7626 | 5.8313 | 34.4369 | 7.824 | 5.7075 | 5.5306 | 32.408 | 9.1497 | 6.6746 | 13.0527 | 32.346 | 9.1444 | 6.6707 | 12.3007 | 32.4193 | 9.1373 | 6.6656 | 11.294 | 32.4926 | 9.117 | 6.6507 | 11.0976 | 32.5819 | 9.0931 | 6.6333 | 10.8246 | 32.6918 | 9.0658 | 6.6134 | 10.7673 | 32.8148 | 9.0342 | 6.5904 | 10.4735 | 32.9671 | 8.9986 | 6.5644 | 10.2679 | 33.1392 | 8.96 | 6.5362 | 10.0186 | 33.3341 | 8.5916 | 6.2675 | 9.7526 | 34.2245 | 8.3302 | 6.0767 | 8.0722 | 35.0695 | 7.238 | 5.28 | 3.4661 | 35.5231 | 7.05 | 5.1429 | -0.30349 | 35.6391 | 5.7993 | 4.2305 | -2.9514 | 32.3895 | 9.1495 | 6.6745 | 13.1147 | 32.309 | 9.1451 | 6.6712 | 12.4235 | 32.3632 | 9.1397 | 6.6672 | 11.4786 | 32.4205 | 9.1124 | 6.6474 | 11.3292 | 32.4936 | 9.0826 | 6.6256 | 11.1033 | 32.5913 | 9.05 | 6.6019 | 11.0448 | 32.7017 | 9.0149 | 6.5762 | 10.7972 | 32.8427 | 8.9777 | 6.5491 | 10.568 | 33.0058 | 8.9387 | 6.5207 | 10.344 | 33.2044 | 8.5748 | 6.2552 | 9.9965 | 34.3567 | 8.3414 | 6.085 | 4.9828 | 35.2039 | 6.661 | 4.8591 | 0.54063 | 35.4381 | 6.5742 | 4.7958 | -2.3629 | 35.5736 | 6.1492 | 4.4858 | -2.4386
FUSEHILL | CARLISLE | HARKER / HUTTON | 341042 | 555452 | 33.9372 | 8.9686 | 6.4459 | 9.0934 | 33.778 | 8.9609 | 6.4404 | 9.3405 | 33.8612 | 8.951 | 6.4333 | 9.1238 | 33.9361 | 8.9225 | 6.4128 | 8.9148 | 34.0278 | 8.8895 | 6.389 | 8.563 | 34.14 | 8.852 | 6.3621 | 8.3563 | 34.2632 | 8.8094 | 6.3315 | 8.1806 | 34.4001 | 8.762 | 6.2974 | 7.8376 | 34.5579 | 8.711 | 6.2608 | 7.5335 | 34.7405 | 8.3411 | 5.9949 | 7.1912 | 35.6892 | 8.0204 | 5.7644 | 5.7644 | 36.4737 | 7.3257 | 5.2651 | 4.0823 | 36.8722 | 7.0488 | 5.0661 | 3.2501 | 37.0382 | 6.5584 | 4.7136 | 2.7422 | 33.9605 | 8.9713 | 6.4478 | 9.0139 | 33.8219 | 8.9679 | 6.4454 | 9.2606 | 33.8511 | 8.9641 | 6.4427 | 9.2059 | 33.8675 | 8.9552 | 6.4363 | 9.0987 | 33.8979 | 8.9455 | 6.4293 | 8.8394 | 33.951 | 8.9351 | 6.4218 | 8.7128 | 34.0152 | 8.9242 | 6.414 | 8.5906 | 34.0859 | 8.9127 | 6.4057 | 8.29 | 34.1762 | 8.9008 | 6.3972 | 8.0069 | 34.2862 | 8.5828 | 6.1686 | 7.6689 | 34.6877 | 8.5393 | 6.1374 | 6.6452 | 35.0811 | 8.188 | 5.8849 | 5.7088 | 35.3864 | 8.1132 | 5.8311 | 5.0728 | 35.5236 | 8.0224 | 5.7659 | 4.9419 | 33.9368 | 8.9692 | 6.4463 | 9.0949 | 33.7726 | 8.9633 | 6.4421 | 9.3719 | 33.8479 | 8.9567 | 6.4373 | 9.1915 | 33.914 | 8.9333 | 6.4205 | 9.0167 | 33.9953 | 8.9081 | 6.4024 | 8.7031 | 34.0918 | 8.8813 | 6.3832 | 8.5464 | 34.1957 | 8.853 | 6.3629 | 8.4197 | 34.3065 | 8.8236 | 6.3417 | 8.1382 | 34.4357 | 8.7932 | 6.3198 | 7.8936 | 34.5871 | 8.4523 | 6.0748 | 7.6102 | 35.3572 | 8.2804 | 5.9513 | 6.4523 | 36.0718 | 7.8329 | 5.6297 | 5.6138 | 36.4603 | 7.6576 | 5.5037 | 5.4842 | 36.6169 | 7.4858 | 5.3802 | 5.6522 | 33.9419 | 8.9686 | 6.4459 | 9.0889 | 33.7752 | 8.9609 | 6.4404 | 9.3702 | 33.8567 | 8.951 | 6.4332 | 9.1995 | 33.9383 | 8.9179 | 6.4095 | 9.0466 | 34.0478 | 8.8798 | 6.3821 | 8.7666 | 34.1893 | 8.837 | 6.3513 | 8.6573 | 34.3581 | 8.7887 | 6.3166 | 8.5787 | 34.573 | 8.7355 | 6.2784 | 8.3334 | 34.8271 | 8.6787 | 6.2375 | 8.1424 | 35.1235 | 8.3113 | 5.9735 | 7.9304 | 36.5994 | 7.9653 | 5.7248 | 6.9375 | 38.1805 | 6.9606 | 5.0027 | 2.6167 | 38.5356 | 6.6802 | 4.8012 | -0.51491 | 34.0363 | 5.6038 | 4.0276 | -3.2295 | 33.9212 | 8.9687 | 6.446 | 9.1541 | 33.7345 | 8.9626 | 6.4416 | 9.4984 | 33.7958 | 8.955 | 6.4362 | 9.3899 | 33.8618 | 8.9119 | 6.4052 | 9.2861 | 33.9592 | 8.8644 | 6.371 | 9.0508 | 34.1025 | 8.8128 | 6.3339 | 8.9531 | 34.2729 | 8.7574 | 6.2941 | 8.885 | 34.4854 | 8.6994 | 6.2524 | 8.658 | 34.7418 | 8.6388 | 6.2089 | 8.4737 | 35.1348 | 8.2708 | 5.9444 | 8.0968 | 37.4125 | 7.94 | 5.7067 | 3.1981 | 38.4304 | 6.5955 | 4.7403 | -0.98202 | 38.7349 | 6.3781 | 4.5841 | -3.8918 | 34.504 | 5.6808 | 4.0829 | -3.3792
GALE | BELFIELD | ROCHDALE | 389570 | 414943 | 30.2166 | 12.6569 | 9.233 | 18.4282 | 30.2089 | 12.6509 | 9.2286 | 18.4714 | 30.2464 | 12.643 | 9.2229 | 18.389 | 30.2963 | 12.6267 | 9.211 | 18.2603 | 30.3669 | 12.6066 | 9.1964 | 18.0889 | 30.4662 | 12.5827 | 9.1789 | 17.8521 | 30.5794 | 12.5542 | 9.1581 | 17.6616 | 30.7205 | 12.5212 | 9.134 | 17.3595 | 30.8843 | 12.4849 | 9.1076 | 17.046 | 31.0807 | 12.1377 | 8.8543 | 16.731 | 32.0524 | 11.891 | 8.6743 | 15.0698 | 32.8348 | 11.3728 | 8.2963 | 13.6431 | 33.1956 | 11.286 | 8.233 | 13.0717 | 33.3527 | 10.8812 | 7.9377 | 12.8409 | 30.2259 | 12.659 | 9.2345 | 18.3929 | 30.2237 | 12.6563 | 9.2326 | 18.4185 | 30.2487 | 12.6532 | 9.2303 | 18.3553 | 30.277 | 12.648 | 9.2265 | 18.2544 | 30.3162 | 12.6422 | 9.2223 | 18.1376 | 30.3738 | 12.6357 | 9.2175 | 17.9473 | 30.4364 | 12.6286 | 9.2124 | 17.7978 | 30.5087 | 12.6208 | 9.2067 | 17.5414 | 30.5921 | 12.6126 | 9.2007 | 17.2701 | 30.6921 | 12.3225 | 8.9891 | 16.9951 | 31.0175 | 12.2869 | 8.9632 | 15.8668 | 31.3092 | 11.9834 | 8.7417 | 14.5975 | 31.6153 | 12.0324 | 8.7775 | 13.5682 | 31.8041 | 11.7197 | 8.5494 | 13.1695 | 30.2162 | 12.6573 | 9.2333 | 18.4295 | 30.2027 | 12.6528 | 9.23 | 18.4949 | 30.2316 | 12.6476 | 9.2262 | 18.4414 | 30.2714 | 12.6354 | 9.2173 | 18.3402 | 30.3295 | 12.6218 | 9.2074 | 18.2108 | 30.4101 | 12.6069 | 9.1966 | 18.0202 | 30.4999 | 12.5907 | 9.1847 | 17.8779 | 30.6089 | 12.5733 | 9.172 | 17.638 | 30.7372 | 12.555 | 9.1587 | 17.386 | 30.8944 | 12.2438 | 8.9317 | 17.1313 | 31.6435 | 12.1297 | 8.8485 | 15.879 | 32.3366 | 11.7721 | 8.5876 | 14.8339 | 32.5935 | 11.7714 | 8.5871 | 14.5131 | 32.6646 | 11.6596 | 8.5055 | 14.5376 | 30.2199 | 12.6569 | 9.233 | 18.4234 | 30.2162 | 12.6509 | 9.2286 | 18.4729 | 30.2669 | 12.643 | 9.2229 | 18.4027 | 30.3412 | 12.626 | 9.2105 | 18.2973 | 30.4512 | 12.6051 | 9.1952 | 18.1695 | 30.6057 | 12.5803 | 9.1772 | 17.9982 | 30.7931 | 12.5509 | 9.1557 | 17.8848 | 31.0428 | 12.517 | 9.131 | 17.6773 | 31.3397 | 12.4798 | 9.1039 | 17.4839 | 31.6932 | 12.1494 | 8.8628 | 17.3129 | 32.4461 | 11.8986 | 8.6798 | 16.3295 | 33.4914 | 10.8189 | 7.8923 | 10.6686 | 34.017 | 10.7312 | 7.8283 | 6.0189 | 33.9732 | 9.5298 | 6.9518 | 2.426 | 30.2002 | 12.657 | 9.2331 | 18.4826 | 30.1775 | 12.6523 | 9.2297 | 18.5814 | 30.2088 | 12.6467 | 9.2256 | 18.5752 | 30.2685 | 12.6276 | 9.2117 | 18.5116 | 30.3621 | 12.6062 | 9.1961 | 18.4231 | 30.5052 | 12.5825 | 9.1787 | 18.2849 | 30.6793 | 12.5563 | 9.1597 | 18.2054 | 30.9141 | 12.5284 | 9.1393 | 18.0372 | 31.1983 | 12.4988 | 9.1177 | 17.8777 | 31.6343 | 12.4238 | 9.063 | 17.5266 | 33.0433 | 12.2475 | 8.9344 | 12.5495 | 33.7083 | 10.4823 | 7.6467 | 6.9882 | 33.8309 | 10.4956 | 7.6564 | 3.0618 | 33.4973 | 9.859 | 7.192 | 3.0509
GARSTANG | THORNTON | PENWORTHAM WEST / STANAH | 348319 | 445221 | 13.4469 | 13.4469 | 13.4469 | 1.2688 | 13.445 | 13.445 | 13.445 | 1.3113 | 13.5101 | 13.5101 | 13.5101 | 1.0113 | 13.5842 | 13.5842 | 13.5842 | 0.78634 | 13.6723 | 13.6723 | 13.6723 | 0.51321 | 13.7803 | 13.7803 | 13.7803 | 0.25141 | 13.9009 | 13.9009 | 13.9009 | -0.039692 | 14.0487 | 14.0487 | 14.0487 | -0.37652 | 14.2113 | 14.2113 | 14.2113 | -0.71488 | 14.3891 | 14.3891 | 14.3891 | -1.1235 | 15.2903 | 15.2903 | 15.2903 | -3.377 | 16.0951 | 16.0951 | 16.0951 | -6.0041 | 16.527 | 16.527 | 16.527 | -6.9986 | 16.7656 | 16.7656 | 16.7656 | -7.4069 | 13.4732 | 13.4732 | 13.4732 | 1.2136 | 13.4925 | 13.4925 | 13.4925 | 1.27 | 13.558 | 13.558 | 13.558 | 1.0817 | 13.6292 | 13.6292 | 13.6292 | 0.92488 | 13.7111 | 13.7111 | 13.7111 | 0.71406 | 13.8051 | 13.8051 | 13.8051 | 0.51772 | 13.9018 | 13.9018 | 13.9018 | 0.2754 | 14.0034 | 14.0034 | 14.0034 | -0.016571 | 14.1126 | 14.1126 | 14.1126 | -0.32784 | 14.238 | 14.238 | 14.238 | -0.69228 | 14.5814 | 14.5814 | 14.5814 | -1.9874 | 14.9043 | 14.9043 | 14.9043 | -4.019 | 15.2517 | 15.2517 | 15.2517 | -5.9006 | 15.436 | 15.436 | 15.436 | -6.377 | 13.4463 | 13.4463 | 13.4463 | 1.2708 | 13.4374 | 13.4374 | 13.4374 | 1.3471 | 13.4915 | 13.4915 | 13.4915 | 1.0902 | 13.554 | 13.554 | 13.554 | 0.90569 | 13.6282 | 13.6282 | 13.6282 | 0.67671 | 13.7155 | 13.7155 | 13.7155 | 0.47429 | 13.811 | 13.811 | 13.811 | 0.24479 | 13.9248 | 13.9248 | 13.9248 | -0.015998 | 14.0511 | 14.0511 | 14.0511 | -0.28003 | 14.1977 | 14.1977 | 14.1977 | -0.61511 | 14.8867 | 14.8867 | 14.8867 | -2.5246 | 15.6044 | 15.6044 | 15.6044 | -4.4434 | 16.0224 | 16.0224 | 16.0224 | -4.8869 | 16.2479 | 16.2479 | 16.2479 | -4.7587 | 13.4471 | 13.4471 | 13.4471 | 1.2661 | 13.4454 | 13.4454 | 13.4454 | 1.3299 | 13.5187 | 13.5187 | 13.5187 | 1.0647 | 13.6114 | 13.6114 | 13.6114 | 0.88614 | 13.7306 | 13.7306 | 13.7306 | 0.67579 | 13.8867 | 13.8867 | 13.8867 | 0.50169 | 14.0734 | 14.0734 | 14.0734 | 0.27778 | 14.3188 | 14.3188 | 14.3188 | -0.067305 | 14.6014 | 14.6014 | 14.6014 | -0.39061 | 14.9315 | 14.9315 | 14.9315 | -0.72649 | 16.4844 | 16.4844 | 16.4844 | -2.3265 | 17.5859 | 17.5859 | 17.5859 | -6.3029 | 17.7669 | 17.7669 | 17.7669 | -8.8075 | 17.7463 | 17.7463 | 17.7463 | -11.3244 | 13.4311 | 13.4311 | 13.4311 | 1.304 | 13.413 | 13.413 | 13.413 | 1.4052 | 13.4691 | 13.4691 | 13.4691 | 1.1781 | 13.5456 | 13.5456 | 13.5456 | 1.0317 | 13.649 | 13.649 | 13.649 | 0.82044 | 13.7946 | 13.7946 | 13.7946 | 0.54174 | 13.9682 | 13.9682 | 13.9682 | 0.24652 | 14.1972 | 14.1972 | 14.1972 | -0.075516 | 14.4642 | 14.4642 | 14.4642 | -0.38095 | 14.787 | 14.787 | 14.787 | -0.8096 | 16.5706 | 16.5706 | 16.5706 | -5.1687 | 17.6423 | 17.6423 | 17.6423 | -8.6912 | 17.7435 | 17.7435 | 17.7435 | -10.554 | 17.4787 | 17.4787 | 17.4787 | -10.5245
GATLEY | MOSS NOOK | SOUTH MANCHESTER | 384242 | 388388 | 23.6264 | 23.6264 | 18.5097 | 12.3508 | 23.587 | 23.587 | 18.5071 | 12.4142 | 23.6305 | 23.6305 | 18.5037 | 12.3232 | 23.6768 | 23.6768 | 18.4961 | 12.2049 | 23.736 | 23.736 | 18.4868 | 12.0775 | 23.8126 | 23.8126 | 18.4758 | 11.9117 | 23.8972 | 23.8972 | 18.4627 | 11.7427 | 23.9958 | 23.9958 | 18.4476 | 11.5377 | 24.1069 | 24.1069 | 18.431 | 11.3295 | 24.236 | 24.236 | 18.3523 | 11.0969 | 24.907 | 24.907 | 18.2352 | 10.0434 | 25.4783 | 24.5592 | 17.9156 | 9.257 | 25.8314 | 24.4182 | 17.8127 | 8.9312 | 26.0416 | 24.2986 | 17.7255 | 8.8082 | 23.6373 | 23.6373 | 18.5107 | 12.3194 | 23.6054 | 23.6054 | 18.5098 | 12.3638 | 23.6294 | 23.6294 | 18.5086 | 12.3103 | 23.6514 | 23.6514 | 18.5064 | 12.2333 | 23.6815 | 23.6815 | 18.5039 | 12.1476 | 23.7237 | 23.7237 | 18.5012 | 12.0257 | 23.7697 | 23.7697 | 18.4981 | 11.8964 | 23.8204 | 23.8204 | 18.4947 | 11.7318 | 23.8783 | 23.8783 | 18.4911 | 11.5604 | 23.9469 | 23.9469 | 18.383 | 11.3606 | 24.2259 | 24.2259 | 18.3638 | 10.5199 | 24.4934 | 24.4934 | 18.2794 | 9.7659 | 24.7337 | 24.7337 | 18.2511 | 9.183 | 24.9072 | 24.8466 | 18.1253 | 8.9038 | 23.6261 | 23.6261 | 18.5099 | 12.3518 | 23.5829 | 23.5829 | 18.508 | 12.4306 | 23.6203 | 23.6203 | 18.5058 | 12.36 | 23.6599 | 23.6599 | 18.5001 | 12.2612 | 23.711 | 23.711 | 18.4938 | 12.1551 | 23.7753 | 23.7753 | 18.4869 | 12.0189 | 23.8446 | 23.8446 | 18.4794 | 11.8822 | 23.9245 | 23.9245 | 18.4714 | 11.7181 | 24.0148 | 24.0148 | 18.4629 | 11.5505 | 24.1197 | 24.1197 | 18.3506 | 11.3586 | 24.6525 | 24.6525 | 18.2934 | 10.492 | 25.1686 | 24.9171 | 18.1767 | 9.8822 | 25.5126 | 24.8299 | 18.1131 | 9.6629 | 25.7144 | 24.621 | 17.9607 | 9.6522 | 23.6286 | 23.6286 | 18.5097 | 12.3482 | 23.5889 | 23.5889 | 18.5071 | 12.422 | 23.6367 | 23.6367 | 18.5037 | 12.35 | 23.6944 | 23.6944 | 18.4959 | 12.2583 | 23.7745 | 23.7745 | 18.4864 | 12.1659 | 23.8814 | 23.8814 | 18.4752 | 12.0555 | 24.0066 | 24.0066 | 18.4619 | 11.9517 | 24.1662 | 24.1662 | 18.4465 | 11.827 | 24.3524 | 24.3524 | 18.4297 | 11.7156 | 24.5733 | 24.5733 | 18.3083 | 11.5939 | 25.2481 | 24.9354 | 18.19 | 10.9244 | 25.7552 | 24.4119 | 17.8082 | 7.9153 | 25.9697 | 24.2704 | 17.7049 | 5.2516 | 25.9933 | 23.452 | 17.1079 | 3.1656 | 23.6146 | 23.6146 | 18.5096 | 12.387 | 23.5615 | 23.5615 | 18.5074 | 12.4982 | 23.5956 | 23.5956 | 18.5047 | 12.4635 | 23.643 | 23.643 | 18.4957 | 12.3995 | 23.7116 | 23.7116 | 18.4856 | 12.3383 | 23.8093 | 23.8093 | 18.4744 | 12.2525 | 23.9259 | 23.9259 | 18.4623 | 12.1714 | 24.079 | 24.079 | 18.4493 | 12.0653 | 24.2619 | 24.2619 | 18.4356 | 11.9669 | 24.5331 | 24.5331 | 18.3183 | 11.7378 | 25.3957 | 24.9928 | 18.2319 | 8.7635 | 25.8902 | 24.179 | 17.6382 | 5.6703 | 25.9853 | 24.0788 | 17.5652 | 3.3976 | 25.8284 | 23.7311 | 17.3115 | 3.3087
GIDLOW | WIGAN | WASHWAY FARM / KIRKBY | 357620 | 406662 | 32.1332 | 12.0819 | 8.8135 | 11.6731 | 32.1014 | 11.292 | 8.2373 | 11.6067 | 32.191 | 11.2802 | 8.2287 | 11.2814 | 32.2827 | 11.2513 | 8.2077 | 11.0364 | 32.3973 | 11.2169 | 8.1825 | 10.7378 | 32.5421 | 11.1767 | 8.1533 | 10.3692 | 32.7071 | 11.1299 | 8.1191 | 9.9867 | 32.9134 | 11.0763 | 8.08 | 9.5342 | 33.1467 | 11.018 | 8.0375 | 9.0649 | 33.415 | 10.5954 | 7.7292 | 8.5308 | 34.8054 | 10.197 | 7.4386 | 5.9702 | 36.0306 | 9.28 | 6.7696 | 3.265 | 36.7174 | 9.1671 | 6.6873 | 1.9613 | 37.109 | 9.1329 | 6.6623 | 1.2631 | 32.1714 | 12.0853 | 8.816 | 11.5994 | 32.1643 | 11.3007 | 8.2437 | 11.5552 | 32.2196 | 11.2963 | 8.2405 | 11.3326 | 32.2758 | 11.2875 | 8.2341 | 11.1476 | 32.3457 | 11.2778 | 8.227 | 10.9144 | 32.4295 | 11.267 | 8.2191 | 10.6244 | 32.5241 | 11.2554 | 8.2106 | 10.3064 | 32.6361 | 11.2427 | 8.2014 | 9.9217 | 32.7624 | 11.2294 | 8.1917 | 9.5104 | 32.9061 | 10.9114 | 7.9597 | 9.0315 | 33.3505 | 10.8496 | 7.9146 | 7.1573 | 33.7998 | 10.249 | 7.4765 | 5.2352 | 34.2828 | 10.3356 | 7.5397 | 3.6232 | 34.5684 | 10.5984 | 7.7314 | 3.0866 | 32.1324 | 12.0825 | 8.814 | 11.6756 | 32.0905 | 11.2948 | 8.2394 | 11.6581 | 32.1638 | 11.287 | 8.2337 | 11.3947 | 32.2423 | 11.2644 | 8.2172 | 11.2077 | 32.337 | 11.2396 | 8.1991 | 10.9721 | 32.4519 | 11.2129 | 8.1797 | 10.6895 | 32.5797 | 11.1843 | 8.1588 | 10.3957 | 32.7353 | 11.1539 | 8.1366 | 10.0527 | 32.9126 | 11.1221 | 8.1134 | 9.6906 | 33.1191 | 10.7638 | 7.8521 | 9.2627 | 34.158 | 10.5608 | 7.704 | 7.1931 | 35.2426 | 9.8458 | 7.1824 | 5.5632 | 35.9061 | 9.861 | 7.1935 | 5.0706 | 36.2762 | 10.3681 | 7.5634 | 5.1382 | 32.1335 | 12.0819 | 8.8135 | 11.6681 | 32.1011 | 11.292 | 8.2373 | 11.615 | 32.2031 | 11.2802 | 8.2287 | 11.3173 | 32.3248 | 11.2502 | 8.2069 | 11.1163 | 32.4912 | 11.2146 | 8.1809 | 10.8804 | 32.7168 | 11.1734 | 8.1508 | 10.6167 | 32.9906 | 11.1253 | 8.1157 | 10.3543 | 33.3527 | 11.0706 | 8.0758 | 10.0332 | 33.7801 | 11.0111 | 8.0324 | 9.735 | 34.287 | 10.6216 | 7.7483 | 9.4151 | 36.2703 | 10.2175 | 7.4535 | 7.6504 | 37.7318 | 8.7342 | 6.3714 | -0.54047 | 38.3669 | 8.6195 | 6.2878 | -7.6132 | 38.6015 | 7.2467 | 5.2864 | -13.0092 | 32.1025 | 12.082 | 8.8137 | 11.7711 | 32.0392 | 11.9683 | 8.7307 | 11.8189 | 32.1094 | 11.9595 | 8.7243 | 11.6215 | 32.2142 | 11.9221 | 8.697 | 11.4953 | 32.3626 | 11.8807 | 8.6668 | 11.3409 | 32.569 | 11.835 | 8.6335 | 11.128 | 32.8215 | 11.7855 | 8.5974 | 10.9256 | 33.1661 | 11.7329 | 8.559 | 10.681 | 33.5793 | 11.6776 | 8.5186 | 10.4496 | 34.0934 | 11.2983 | 8.2419 | 9.8974 | 36.5878 | 10.9645 | 7.9984 | 2.0185 | 37.7606 | 8.6906 | 6.3396 | -6.178 | 38.14 | 8.4982 | 6.1993 | -12.1847 | 37.9181 | 7.7813 | 5.6764 | -12.1728
GILLSROW | PENRITH & SHAP | HARKER / HUTTON | 337117 | 526444 | 8.0629 | 8.0629 | 8.0629 | 2.9203 | 8.052 | 8.052 | 8.052 | 2.9304 | 8.0828 | 8.0828 | 8.0828 | 2.8525 | 8.1148 | 8.1148 | 8.1148 | 2.7766 | 8.1514 | 8.1514 | 8.1514 | 2.6812 | 8.1941 | 8.1941 | 8.1941 | 2.6183 | 8.239 | 8.239 | 8.239 | 2.5227 | 8.2926 | 8.2926 | 8.2926 | 2.4122 | 8.3489 | 8.3489 | 8.3489 | 2.3605 | 8.4098 | 8.4098 | 8.4098 | 2.2692 | 8.7336 | 8.7336 | 8.7336 | 1.5938 | 9.0188 | 9.0188 | 9.0188 | 0.079465 | 9.1151 | 9.1151 | 9.1151 | -0.50258 | 9.1459 | 9.1459 | 9.1459 | -0.80892 | 8.0734 | 8.0734 | 8.0734 | 2.8969 | 8.0697 | 8.0697 | 8.0697 | 2.903 | 8.0947 | 8.0947 | 8.0947 | 2.849 | 8.1204 | 8.1204 | 8.1204 | 2.7874 | 8.1506 | 8.1506 | 8.1506 | 2.7029 | 8.1847 | 8.1847 | 8.1847 | 2.6524 | 8.2214 | 8.2214 | 8.2214 | 2.5624 | 8.2639 | 8.2639 | 8.2639 | 2.4546 | 8.2939 | 8.2939 | 8.2939 | 2.3972 | 8.3258 | 8.3258 | 8.3258 | 2.3022 | 8.4454 | 8.4454 | 8.4454 | 1.9341 | 8.648 | 8.648 | 8.648 | 1.1549 | 8.7959 | 8.7959 | 8.7959 | 0.047027 | 8.8262 | 8.8262 | 8.8262 | -0.090927 | 8.0625 | 8.0625 | 8.0625 | 2.921 | 8.0478 | 8.0478 | 8.0478 | 2.9431 | 8.0729 | 8.0729 | 8.0729 | 2.8803 | 8.0995 | 8.0995 | 8.0995 | 2.8184 | 8.13 | 8.13 | 8.13 | 2.7377 | 8.1641 | 8.1641 | 8.1641 | 2.6942 | 8.199 | 8.199 | 8.199 | 2.6188 | 8.2397 | 8.2397 | 8.2397 | 2.5329 | 8.2828 | 8.2828 | 8.2828 | 2.5026 | 8.3303 | 8.3303 | 8.3303 | 2.4321 | 8.5863 | 8.5863 | 8.5863 | 1.8906 | 8.8439 | 8.8439 | 8.8439 | 0.81028 | 8.9613 | 8.9613 | 8.9613 | 0.5977 | 9.0105 | 9.0105 | 9.0105 | 0.63913 | 8.0622 | 8.0622 | 8.0622 | 2.9227 | 8.0495 | 8.0495 | 8.0495 | 2.9413 | 8.0801 | 8.0801 | 8.0801 | 2.8748 | 8.1144 | 8.1144 | 8.1144 | 2.8135 | 8.1561 | 8.1561 | 8.1561 | 2.7373 | 8.2079 | 8.2079 | 8.2079 | 2.6994 | 8.2669 | 8.2669 | 8.2669 | 2.6229 | 8.3451 | 8.3451 | 8.3451 | 2.5086 | 8.4309 | 8.4309 | 8.4309 | 2.459 | 8.5254 | 8.5254 | 8.5254 | 2.386 | 8.9815 | 8.9815 | 8.9815 | 1.4959 | 9.2743 | 9.2743 | 9.2743 | 0.1439 | 9.2788 | 9.2788 | 9.2788 | -0.46423 | 9.1945 | 9.1945 | 9.1945 | -0.85801 | 8.057 | 8.057 | 8.057 | 2.9347 | 8.0389 | 8.0389 | 8.0389 | 2.9652 | 8.064 | 8.064 | 8.064 | 2.911 | 8.093 | 8.093 | 8.093 | 2.8607 | 8.1309 | 8.1309 | 8.1309 | 2.7853 | 8.1837 | 8.1837 | 8.1837 | 2.7164 | 8.2421 | 8.2421 | 8.2421 | 2.6192 | 8.3164 | 8.3164 | 8.3164 | 2.5125 | 8.3987 | 8.3987 | 8.3987 | 2.4692 | 8.4905 | 8.4905 | 8.4905 | 2.368 | 8.9896 | 8.9896 | 8.9896 | 0.86816 | 9.2045 | 9.2045 | 9.2045 | -0.34474 | 9.1446 | 9.1446 | 9.1446 | -0.96713 | 9.1021 | 9.1021 | 9.1021 | -0.93812
GLAXO | ULVERSTON | HARKER / HUTTON | 330458 | 477825 | 12.5645 | 2.0686 | 1.4868 | 12.5645 | 12.563 | 2.0684 | 1.4866 | 12.563 | 12.5611 | 2.0681 | 1.4864 | 12.5611 | 12.5508 | 2.0664 | 1.4852 | 12.5508 | 12.5397 | 2.0646 | 1.4838 | 12.5397 | 12.5278 | 2.0626 | 1.4824 | 12.5278 | 12.515 | 2.0605 | 1.4809 | 12.515 | 12.5014 | 2.0583 | 1.4793 | 12.5014 | 12.4872 | 2.0559 | 1.4776 | 12.4872 | 10.6362 | 1.7512 | 1.2586 | 10.6362 | 10.5522 | 1.7373 | 1.2487 | 10.5522 | 10.1444 | 1.6702 | 1.2004 | 10.1444 | 16.1401 | 2.6573 | 1.9099 | 16.1401 | 20.7014 | 5.2908 | 3.8026 | 18.8038 | 12.5651 | 2.0687 | 1.4868 | 12.5651 | 12.5645 | 2.0686 | 1.4868 | 12.5645 | 12.5638 | 2.0685 | 1.4867 | 12.5638 | 12.5607 | 2.068 | 1.4863 | 12.5607 | 12.5575 | 2.0675 | 1.486 | 12.5575 | 12.5542 | 2.067 | 1.4856 | 12.5542 | 12.5507 | 2.0664 | 1.4852 | 12.5507 | 12.5472 | 2.0658 | 1.4847 | 12.5472 | 12.5436 | 2.0652 | 1.4843 | 12.5436 | 10.7369 | 1.7677 | 1.2705 | 10.7369 | 10.7279 | 1.7663 | 1.2695 | 10.7279 | 10.4488 | 1.7203 | 1.2364 | 10.4488 | 15.2089 | 2.504 | 1.7997 | 15.2089 | 20.6077 | 4.577 | 3.2896 | 19.2611 | 12.5646 | 2.0687 | 1.4868 | 12.5646 | 12.5635 | 2.0685 | 1.4867 | 12.5635 | 12.5622 | 2.0683 | 1.4865 | 12.5622 | 12.5528 | 2.0667 | 1.4854 | 12.5528 | 12.5431 | 2.0651 | 1.4843 | 12.5431 | 12.5332 | 2.0635 | 1.4831 | 12.5332 | 12.523 | 2.0618 | 1.4819 | 12.523 | 12.5125 | 2.0601 | 1.4806 | 12.5125 | 12.502 | 2.0584 | 1.4794 | 12.502 | 10.6879 | 1.7597 | 1.2647 | 10.6879 | 10.6299 | 1.7501 | 1.2579 | 10.6299 | 10.3542 | 1.7047 | 1.2252 | 10.3542 | 16.3681 | 2.6949 | 1.9369 | 16.3681 | 20.691 | 5.3504 | 3.8454 | 19.0896 | 12.5645 | 2.0686 | 1.4868 | 12.5645 | 12.563 | 2.0684 | 1.4866 | 12.563 | 12.5611 | 2.0681 | 1.4864 | 12.5611 | 12.55 | 2.0663 | 1.4851 | 12.55 | 12.5379 | 2.0643 | 1.4836 | 12.5379 | 12.5251 | 2.0622 | 1.4821 | 12.5251 | 12.5113 | 2.0599 | 1.4805 | 12.5113 | 12.4967 | 2.0575 | 1.4788 | 12.4967 | 12.4815 | 2.055 | 1.477 | 12.4815 | 10.6623 | 1.7555 | 1.2617 | 10.6623 | 10.5737 | 1.7409 | 1.2512 | 10.5737 | 9.9873 | 1.6443 | 1.1818 | 9.9873 | 15.9819 | 2.6313 | 1.8912 | 15.9819 | 20.6831 | 5.1772 | 3.721 | 19.1221 | 12.5645 | 2.0687 | 1.4868 | 12.5645 | 12.5633 | 2.0685 | 1.4866 | 12.5633 | 12.5616 | 2.0682 | 1.4864 | 12.5616 | 12.5433 | 2.0652 | 1.4843 | 12.5433 | 12.5234 | 2.0619 | 1.4819 | 12.5234 | 12.5017 | 2.0583 | 1.4793 | 12.5017 | 12.4786 | 2.0545 | 1.4766 | 12.4786 | 12.4544 | 2.0505 | 1.4738 | 12.4544 | 12.4292 | 2.0464 | 1.4708 | 12.4292 | 10.608 | 1.7465 | 1.2553 | 10.608 | 10.4718 | 1.7241 | 1.2391 | 10.4718 | 10.8306 | 1.7832 | 1.2816 | 10.8306 | 20.8639 | 4.8739 | 3.503 | 18.5812 | 20.8111 | 5.2248 | 3.7552 | 18.7573
GLOSSOP | HYDE | STALYBRIDGE | 402300 | 394074 | 30.9508 | 14.8636 | 10.6827 | 13.6963 | 30.9113 | 14.8581 | 10.6788 | 13.7841 | 30.9697 | 14.8511 | 10.6738 | 13.5183 | 31.0374 | 14.8302 | 10.6588 | 13.3193 | 31.1225 | 14.806 | 10.6414 | 13.0919 | 31.2315 | 14.7784 | 10.6215 | 12.8179 | 31.3537 | 14.747 | 10.5989 | 12.4604 | 31.5089 | 14.7117 | 10.5736 | 12.0848 | 31.6835 | 14.6737 | 10.5463 | 11.7533 | 31.8822 | 14.142 | 10.1641 | 11.3116 | 32.9193 | 13.9013 | 9.9911 | 9.32 | 33.8206 | 13.3865 | 9.6212 | 7.5809 | 34.3227 | 13.1822 | 9.4743 | 6.7988 | 34.6024 | 12.758 | 9.1694 | 6.4705 | 30.9703 | 14.8652 | 10.6839 | 13.637 | 30.9421 | 14.8625 | 10.682 | 13.7217 | 30.9779 | 14.8594 | 10.6798 | 13.5363 | 31.0146 | 14.8525 | 10.6748 | 13.4014 | 31.0597 | 14.845 | 10.6694 | 13.2419 | 31.1158 | 14.837 | 10.6636 | 13.0439 | 31.1775 | 14.8285 | 10.6576 | 12.7531 | 31.2538 | 14.8197 | 10.6512 | 12.4459 | 31.3389 | 14.8106 | 10.6446 | 12.1734 | 31.4345 | 14.5316 | 10.4441 | 11.7869 | 31.7644 | 14.501 | 10.4221 | 10.2764 | 32.1032 | 13.9321 | 10.0133 | 8.8855 | 32.4655 | 13.8789 | 9.975 | 7.7369 | 32.688 | 13.6912 | 9.8402 | 7.3212 | 30.9502 | 14.8639 | 10.683 | 13.6984 | 30.9038 | 14.8597 | 10.68 | 13.8212 | 30.9509 | 14.855 | 10.6766 | 13.6012 | 31.0062 | 14.8377 | 10.6641 | 13.4453 | 31.0761 | 14.819 | 10.6507 | 13.2648 | 31.1624 | 14.7993 | 10.6365 | 13.0553 | 31.2565 | 14.7784 | 10.6215 | 12.7673 | 31.3735 | 14.7566 | 10.6059 | 12.4778 | 31.5061 | 14.7342 | 10.5897 | 12.2295 | 31.6586 | 14.4419 | 10.3797 | 11.8729 | 32.4336 | 14.316 | 10.2892 | 10.2694 | 33.2321 | 13.6716 | 9.8261 | 9.1482 | 33.7192 | 13.5416 | 9.7326 | 8.8243 | 33.9849 | 13.4156 | 9.6421 | 8.944 | 30.9514 | 14.8636 | 10.6827 | 13.6912 | 30.9113 | 14.8581 | 10.6788 | 13.7947 | 30.9789 | 14.8511 | 10.6738 | 13.558 | 31.0685 | 14.8265 | 10.6561 | 13.4032 | 31.191 | 14.7981 | 10.6357 | 13.2383 | 31.3584 | 14.7662 | 10.6127 | 13.0619 | 31.5587 | 14.73 | 10.5868 | 12.8198 | 31.8251 | 14.6901 | 10.558 | 12.5812 | 32.138 | 14.6472 | 10.5273 | 12.4174 | 32.5066 | 14.3337 | 10.3019 | 12.1794 | 34.2932 | 14.0723 | 10.1141 | 10.9087 | 35.9594 | 12.7862 | 9.1897 | 4.9123 | 36.4242 | 12.5791 | 9.0408 | -0.53934 | 36.443 | 11.358 | 8.1632 | -4.6685 | 30.9321 | 14.8641 | 10.6831 | 13.7709 | 30.873 | 14.86 | 10.6802 | 13.9508 | 30.9214 | 14.8549 | 10.6765 | 13.7914 | 30.9958 | 14.8229 | 10.6535 | 13.6935 | 31.1012 | 14.7876 | 10.6282 | 13.5908 | 31.2534 | 14.7492 | 10.6005 | 13.4555 | 31.4389 | 14.7078 | 10.5708 | 13.2584 | 31.6942 | 14.6645 | 10.5397 | 13.0654 | 31.9987 | 14.6192 | 10.5071 | 12.9363 | 32.3766 | 14.3113 | 10.2858 | 12.4894 | 34.5541 | 14.0635 | 10.1077 | 6.4289 | 36.1355 | 12.3364 | 8.8664 | 0.40145 | 36.6202 | 12.1744 | 8.75 | -4.2074 | 36.2689 | 11.4083 | 8.1994 | -4.096
GOLBORNE | GOLBORNE | BOLD | 360621 | 397766 | 23.4029 | 3.8531 | 2.7693 | 10.1139 | 2.6844 | 0.44197 | 0.31765 | 2.6844 | 2.6844 | 0.44197 | 0.31765 | 2.6844 | 2.6844 | 0.44197 | 0.31765 | 2.6844 | 2.6844 | 0.44197 | 0.31765 | 2.6844 | 2.6844 | 0.44197 | 0.31765 | 2.6844 | 2.6844 | 0.44197 | 0.31765 | 2.6844 | 2.6844 | 0.44197 | 0.31765 | 2.6844 | 2.6844 | 0.44197 | 0.31765 | 2.6844 | 2.6844 | 0.44197 | 0.31765 | 2.3935 | 2.6844 | 0.44197 | 0.31765 | -1.4316 | 2.6844 | 0.44197 | 0.31765 | -4.3797 | 2.6844 | 0.44197 | 0.31765 | -5.3478 | 2.6844 | 0.44197 | 0.31765 | -5.5643 | 23.4282 | 3.8573 | 2.7723 | 10.0093 | 2.6844 | 0.44197 | 0.31765 | 2.6844 | 2.6844 | 0.44197 | 0.31765 | 2.6844 | 2.6844 | 0.44197 | 0.31765 | 2.6844 | 2.6844 | 0.44197 | 0.31765 | 2.6844 | 2.6844 | 0.44197 | 0.31765 | 2.6844 | 2.6844 | 0.44197 | 0.31765 | 2.6844 | 2.6844 | 0.44197 | 0.31765 | 2.6844 | 2.6844 | 0.44197 | 0.31765 | 2.6844 | 2.6844 | 0.44197 | 0.31765 | 2.6844 | 2.6844 | 0.44197 | 0.31765 | 2.6844 | 2.6844 | 0.44197 | 0.31765 | 1.1684 | 2.1184 | 0.34878 | 0.25068 | -0.85867 | 1.3477 | 0.22188 | 0.15947 | -1.5578 | 23.408 | 3.8539 | 2.7699 | 10.1173 | 2.6844 | 0.44197 | 0.31765 | 2.6844 | 2.6844 | 0.44197 | 0.31765 | 2.6844 | 2.6844 | 0.44197 | 0.31765 | 2.6844 | 2.6844 | 0.44197 | 0.31765 | 2.6844 | 2.6844 | 0.44197 | 0.31765 | 2.6844 | 2.6844 | 0.44197 | 0.31765 | 2.6844 | 2.6844 | 0.44197 | 0.31765 | 2.6844 | 2.6844 | 0.44197 | 0.31765 | 2.6844 | 2.6844 | 0.44197 | 0.31765 | 2.6844 | 2.6844 | 0.44197 | 0.31765 | 0.50426 | 2.6844 | 0.44197 | 0.31765 | -1.5318 | 2.6844 | 0.44197 | 0.31765 | -1.9149 | 1.8094 | 0.2979 | 0.21411 | -1.593 | 23.4029 | 3.8531 | 2.7693 | 10.1073 | 2.6844 | 0.44197 | 0.31765 | 2.6844 | 2.6844 | 0.44197 | 0.31765 | 2.6844 | 2.6844 | 0.44197 | 0.31765 | 2.6844 | 2.6844 | 0.44197 | 0.31765 | 2.6844 | 2.6844 | 0.44197 | 0.31765 | 2.6844 | 2.6844 | 0.44197 | 0.31765 | 2.6844 | 2.6844 | 0.44197 | 0.31765 | 2.6844 | 2.6844 | 0.44197 | 0.31765 | 2.6844 | 2.6844 | 0.44197 | 0.31765 | 2.6844 | 2.6844 | 0.44197 | 0.31765 | 2.0785 | 2.6844 | 0.44197 | 0.31765 | -6.4127 | 2.6844 | 0.44197 | 0.31765 | -15.1624 | 2.6844 | 0.44197 | 0.31765 | -21.9056 | 23.4018 | 3.8529 | 2.7692 | 10.2264 | 23.3479 | 3.844 | 2.7628 | 10.0296 | 23.2832 | 3.8334 | 2.7551 | 9.4587 | 23.0503 | 3.7951 | 2.7276 | 9.2002 | 22.7903 | 3.7522 | 2.6968 | 8.5222 | 22.5022 | 3.7048 | 2.6627 | 8.1761 | 22.1865 | 3.6528 | 2.6254 | 7.34 | 21.8501 | 3.5975 | 2.5856 | 6.2992 | 21.4947 | 3.5389 | 2.5435 | 5.387 | 18.0119 | 2.9655 | 2.1314 | 4.3968 | 15.7911 | 2.5999 | 1.8686 | -5.1898 | 2.6844 | 0.44197 | 0.31765 | -13.7347 | 2.6844 | 0.44197 | 0.31765 | -21.2467 | 2.6844 | 0.44197 | 0.31765 | -21.3709
GOWHOLE | NEW MILLS | STALYBRIDGE | 401104 | 383846 | 30.5207 | 10.3275 | 7.4226 | 10.8369 | 30.4782 | 10.3213 | 7.4181 | 10.9491 | 30.5552 | 10.313 | 7.4121 | 10.6901 | 30.6417 | 10.2858 | 7.3926 | 10.4291 | 30.7544 | 10.2543 | 7.37 | 10.1276 | 30.9024 | 10.2185 | 7.3443 | 9.7646 | 31.0707 | 10.1779 | 7.315 | 9.2957 | 31.2837 | 10.1324 | 7.2823 | 8.7925 | 31.5264 | 10.0834 | 7.2472 | 8.3408 | 31.809 | 9.4862 | 6.8179 | 7.7391 | 33.2269 | 9.1766 | 6.5954 | 4.8432 | 34.4707 | 8.1064 | 5.8262 | 2.0938 | 35.1753 | 7.8471 | 5.6399 | 0.83824 | 35.4589 | 7.6287 | 5.4829 | 0.35777 | 30.5554 | 10.3243 | 7.4203 | 10.7567 | 30.5386 | 10.3173 | 7.4153 | 10.8188 | 30.5954 | 10.3102 | 7.4101 | 10.632 | 30.6561 | 10.2984 | 7.4017 | 10.4351 | 30.7311 | 10.2862 | 7.3929 | 10.2099 | 30.8255 | 10.2734 | 7.3837 | 9.9369 | 30.9305 | 10.2606 | 7.3745 | 9.5457 | 31.0562 | 10.2473 | 7.3649 | 9.1246 | 31.198 | 10.234 | 7.3554 | 8.7444 | 31.3598 | 9.695 | 6.968 | 8.2197 | 31.8582 | 9.6554 | 6.9395 | 6.1429 | 32.3462 | 9.0637 | 6.5143 | 3.9035 | 32.8464 | 8.9966 | 6.466 | 1.9102 | 33.1596 | 8.6776 | 6.2367 | 1.1303 | 30.5201 | 10.328 | 7.4229 | 10.8388 | 30.4691 | 10.3234 | 7.4196 | 10.9881 | 30.5329 | 10.3179 | 7.4157 | 10.8052 | 30.6039 | 10.2952 | 7.3993 | 10.6041 | 30.6974 | 10.2707 | 7.3818 | 10.3677 | 30.8165 | 10.2448 | 7.3632 | 10.0938 | 30.9483 | 10.2175 | 7.3435 | 9.7209 | 31.1114 | 10.189 | 7.323 | 9.3363 | 31.2985 | 10.1595 | 7.3019 | 8.9994 | 31.5188 | 9.6025 | 6.9015 | 8.5145 | 32.581 | 9.4367 | 6.7824 | 6.1529 | 33.6832 | 8.7525 | 6.2906 | 4.276 | 34.3634 | 8.5867 | 6.1714 | 3.6733 | 34.5754 | 8.4241 | 6.0546 | 3.827 | 30.521 | 10.3275 | 7.4226 | 10.8316 | 30.478 | 10.3213 | 7.4181 | 10.9556 | 30.5691 | 10.313 | 7.4121 | 10.7369 | 30.6881 | 10.281 | 7.3892 | 10.5324 | 30.8548 | 10.2442 | 7.3627 | 10.3152 | 31.0869 | 10.203 | 7.3331 | 10.0796 | 31.3704 | 10.1564 | 7.2996 | 9.7515 | 31.7461 | 10.105 | 7.2627 | 9.3894 | 32.1868 | 10.05 | 7.2231 | 9.123 | 32.7077 | 9.7169 | 6.9837 | 8.7667 | 34.2617 | 9.3811 | 6.7424 | 6.8677 | 35.5134 | 7.4897 | 5.383 | -2.1722 | 36.169 | 7.2268 | 5.194 | -9.156 | 36.1338 | 5.9491 | 4.2758 | -14.2644 | 30.4916 | 10.3273 | 7.4224 | 10.9425 | 30.4195 | 10.3222 | 7.4187 | 11.1689 | 30.4808 | 10.3156 | 7.414 | 11.0388 | 30.5757 | 10.2722 | 7.3829 | 10.9085 | 30.7171 | 10.2244 | 7.3485 | 10.7627 | 30.9288 | 10.1721 | 7.3109 | 10.5407 | 31.1848 | 10.1159 | 7.2705 | 10.2434 | 31.5372 | 10.0569 | 7.2281 | 9.9465 | 31.9594 | 9.9952 | 7.1838 | 9.7329 | 32.485 | 9.6571 | 6.9407 | 9.1505 | 35.0012 | 9.3204 | 6.6988 | 1.1935 | 36.0187 | 6.8222 | 4.9033 | -7.0529 | 36.3935 | 6.6129 | 4.7528 | -12.556 | 36.1154 | 6.1977 | 4.4544 | -12.3351
GRANE RD & PRINNY HILL | ROSSENDALE | PADIHAM | 378312 | 422726 | 25.4457 | 9.1705 | 6.6898 | 16.9351 | 25.3937 | 9.1686 | 6.6884 | 17.0329 | 25.4361 | 9.1663 | 6.6867 | 16.9287 | 25.4801 | 9.1596 | 6.6818 | 16.8161 | 25.5296 | 9.1518 | 6.6761 | 16.7166 | 25.5884 | 9.1429 | 6.6696 | 16.5842 | 25.6504 | 9.1327 | 6.6622 | 16.4448 | 25.7276 | 9.1213 | 6.6539 | 16.2855 | 25.8107 | 9.109 | 6.6449 | 16.1262 | 25.9064 | 8.6502 | 6.3102 | 15.9448 | 26.3687 | 8.573 | 6.2539 | 15.1185 | 26.7615 | 8.4232 | 6.1446 | 14.0833 | 26.9694 | 8.5574 | 6.2425 | 13.5404 | 27.0739 | 8.478 | 6.1846 | 13.213 | 25.4628 | 9.1712 | 6.6903 | 16.8966 | 25.4244 | 9.1704 | 6.6897 | 16.9761 | 25.4504 | 9.1695 | 6.689 | 16.9135 | 25.4762 | 9.1674 | 6.6875 | 16.8393 | 25.5059 | 9.1651 | 6.6858 | 16.7764 | 25.542 | 9.1626 | 6.684 | 16.6847 | 25.5807 | 9.16 | 6.6821 | 16.5737 | 25.6291 | 9.1571 | 6.68 | 16.4398 | 25.6818 | 9.1542 | 6.6779 | 16.2983 | 25.744 | 8.7419 | 6.3771 | 16.1297 | 25.8968 | 8.7296 | 6.3681 | 15.5445 | 26.0286 | 8.6452 | 6.3065 | 14.973 | 26.1697 | 8.6919 | 6.3406 | 14.4968 | 26.2384 | 8.8199 | 6.434 | 14.3777 | 25.4455 | 9.1706 | 6.6898 | 16.9359 | 25.3905 | 9.1692 | 6.6888 | 17.0507 | 25.428 | 9.1676 | 6.6876 | 16.9673 | 25.4666 | 9.1621 | 6.6836 | 16.8743 | 25.5094 | 9.1562 | 6.6793 | 16.7961 | 25.5582 | 9.1499 | 6.6747 | 16.6982 | 25.6079 | 9.1433 | 6.6699 | 16.5924 | 25.6681 | 9.1363 | 6.6648 | 16.4709 | 25.7324 | 9.1291 | 6.6595 | 16.3486 | 25.8075 | 8.6954 | 6.3432 | 16.2039 | 26.1525 | 8.6557 | 6.3142 | 15.558 | 26.4987 | 8.5744 | 6.2549 | 15.0626 | 26.6429 | 8.7334 | 6.3709 | 14.955 | 26.6579 | 8.7027 | 6.3485 | 15.0491 | 25.4457 | 9.1705 | 6.6898 | 16.9349 | 25.3898 | 9.1686 | 6.6884 | 17.0472 | 25.4329 | 9.1663 | 6.6867 | 16.9629 | 25.4833 | 9.1592 | 6.6815 | 16.876 | 25.5463 | 9.151 | 6.6755 | 16.8092 | 25.6283 | 9.1417 | 6.6687 | 16.7292 | 25.7228 | 9.1311 | 6.661 | 16.6438 | 25.8478 | 9.1192 | 6.6523 | 16.5422 | 25.9913 | 9.1064 | 6.643 | 16.4531 | 26.1321 | 8.6807 | 6.3325 | 16.3551 | 26.5358 | 8.6015 | 6.2747 | 15.8515 | 27.0199 | 8.3132 | 6.0643 | 13.2219 | 27.264 | 8.4469 | 6.1619 | 10.7674 | 27.2362 | 7.8806 | 5.7488 | 8.8984 | 25.4352 | 9.1706 | 6.6899 | 16.9717 | 25.3688 | 9.1692 | 6.6888 | 17.1194 | 25.4011 | 9.1675 | 6.6875 | 17.0707 | 25.4424 | 9.158 | 6.6806 | 17.0107 | 25.4963 | 9.1475 | 6.673 | 16.9703 | 25.5712 | 9.136 | 6.6646 | 16.9052 | 25.6592 | 9.1236 | 6.6555 | 16.8379 | 25.7801 | 9.1105 | 6.646 | 16.7555 | 25.9211 | 9.0967 | 6.6359 | 16.6809 | 26.0961 | 8.6616 | 6.3185 | 16.4901 | 26.8376 | 8.5909 | 6.2669 | 13.6216 | 27.2533 | 8.109 | 5.9154 | 10.9387 | 27.2243 | 8.0884 | 5.9004 | 8.8269 | 26.9747 | 7.8879 | 5.7541 | 8.9327
GRANGE | ULVERSTON | HARKER / HUTTON | 340240 | 478314 | 21.2287 | 21.2287 | 19.198 | 11.4645 | 21.2128 | 21.2128 | 19.1941 | 11.4834 | 21.2481 | 21.2481 | 19.1889 | 11.3371 | 21.2899 | 21.2899 | 19.1742 | 11.2329 | 21.3448 | 21.3448 | 19.1567 | 11.1303 | 21.4144 | 21.4144 | 19.1366 | 10.9161 | 21.4936 | 21.4936 | 19.1132 | 10.7193 | 21.5927 | 21.5927 | 19.0868 | 10.5041 | 21.7022 | 21.7022 | 19.058 | 10.3398 | 21.829 | 21.829 | 18.8503 | 10.0473 | 22.4713 | 22.4713 | 18.6618 | 8.6921 | 23.0378 | 23.0378 | 18.3395 | 7.0009 | 23.3485 | 23.3485 | 18.2463 | 6.157 | 23.5174 | 23.5174 | 17.9597 | 5.715 | 21.2508 | 21.2508 | 19.1983 | 11.4255 | 21.2541 | 21.2541 | 19.1958 | 11.4367 | 21.29 | 21.29 | 19.1931 | 11.3084 | 21.3278 | 21.3278 | 19.1881 | 11.2186 | 21.3698 | 21.3698 | 19.1826 | 11.1345 | 21.4197 | 21.4197 | 19.1768 | 10.9458 | 21.4765 | 21.4765 | 19.1707 | 10.7645 | 21.5425 | 21.5425 | 19.1642 | 10.5646 | 21.5969 | 21.5969 | 19.1576 | 10.4081 | 21.6597 | 21.6597 | 18.9788 | 10.1276 | 21.8514 | 21.8514 | 18.952 | 9.2515 | 22.0547 | 22.0547 | 18.7376 | 8.1662 | 22.273 | 22.273 | 18.7194 | 7.1468 | 22.397 | 22.397 | 18.6059 | 6.7479 | 21.2284 | 21.2284 | 19.1983 | 11.4659 | 21.2085 | 21.2085 | 19.1955 | 11.5123 | 21.237 | 21.237 | 19.1921 | 11.4001 | 21.2713 | 21.2713 | 19.1803 | 11.3276 | 21.3171 | 21.3171 | 19.1674 | 11.2591 | 21.3726 | 21.3726 | 19.1537 | 11.0923 | 21.4337 | 21.4337 | 19.1389 | 10.9427 | 21.5088 | 21.5088 | 19.1234 | 10.7844 | 21.5931 | 21.5931 | 19.1073 | 10.6735 | 21.6908 | 21.6908 | 18.9229 | 10.4374 | 22.1674 | 22.1674 | 18.8271 | 9.3763 | 22.667 | 22.667 | 18.5605 | 8.4151 | 22.9659 | 22.9659 | 18.5278 | 8.1563 | 23.1239 | 23.1239 | 18.448 | 8.2603 | 21.2283 | 21.2283 | 19.198 | 11.4647 | 21.212 | 21.212 | 19.1941 | 11.4903 | 21.2534 | 21.2534 | 19.1889 | 11.3593 | 21.3099 | 21.3099 | 19.1721 | 11.2788 | 21.3899 | 21.3899 | 19.1524 | 11.2114 | 21.4982 | 21.4982 | 19.1298 | 11.0515 | 21.6294 | 21.6294 | 19.1039 | 10.9095 | 21.8046 | 21.8046 | 19.0749 | 10.7356 | 22.0108 | 22.0108 | 19.0435 | 10.6314 | 22.2537 | 22.2537 | 18.8382 | 10.4314 | 23.4012 | 23.4012 | 18.6382 | 9.5669 | 24.1214 | 24.1214 | 18.128 | 6.048 | 24.4267 | 24.4267 | 18.0332 | 2.7759 | 24.4864 | 24.4864 | 17.6048 | 0.25884 | 21.2136 | 21.2136 | 19.1977 | 11.5065 | 21.1825 | 21.1825 | 19.1944 | 11.5723 | 21.2084 | 21.2084 | 19.1902 | 11.4826 | 21.251 | 21.251 | 19.1686 | 11.4337 | 21.3162 | 21.3162 | 19.1446 | 11.3903 | 21.412 | 21.412 | 19.1184 | 11.2185 | 21.531 | 21.531 | 19.0902 | 11.0771 | 21.6941 | 21.6941 | 19.0604 | 10.9346 | 21.8896 | 21.8896 | 19.0293 | 10.8575 | 22.132 | 22.132 | 18.8196 | 10.5729 | 23.4822 | 23.4822 | 18.6462 | 6.9498 | 24.3005 | 24.3005 | 18.254 | 3.7518 | 24.3168 | 24.3168 | 18.1576 | 1.1014 | 24.0766 | 24.0766 | 17.8672 | 1.1356
GREAT HARWOOD | HUNCOAT | PADIHAM | 373765 | 431955 | 6.405 | 4.9558 | 3.6152 | 6.405 | 6.3728 | 4.9506 | 3.6114 | 6.3728 | 6.4022 | 4.9439 | 3.6065 | 6.4022 | 6.4365 | 4.9266 | 3.5939 | 6.4365 | 6.4826 | 4.9065 | 3.5792 | 6.4826 | 6.5423 | 4.8838 | 3.5627 | 6.5423 | 6.6094 | 4.8581 | 3.5439 | 6.6094 | 6.6945 | 4.8293 | 3.5229 | 6.6945 | 6.7902 | 4.7985 | 3.5004 | 6.7902 | 6.9027 | 4.6992 | 3.428 | 6.9027 | 7.4627 | 4.7035 | 3.4311 | 7.4627 | 7.9447 | 5.8775 | 4.2876 | 7.9447 | 8.2015 | 8.2015 | 6.9869 | 8.2015 | 8.335 | 8.335 | 7.5781 | 8.335 | 6.4255 | 4.9571 | 3.6161 | 6.4255 | 6.409 | 4.9541 | 3.6139 | 6.409 | 6.432 | 4.9508 | 3.6115 | 6.432 | 6.4583 | 4.9447 | 3.6071 | 6.4583 | 6.4927 | 4.9381 | 3.6023 | 6.4927 | 6.5355 | 4.9311 | 3.5972 | 6.5355 | 6.5835 | 4.9237 | 3.5917 | 6.5835 | 6.6385 | 4.9158 | 3.586 | 6.6385 | 6.6842 | 4.9076 | 3.58 | 6.6842 | 6.7385 | 4.8443 | 3.5338 | 6.7385 | 6.9004 | 4.9744 | 3.6288 | 6.9004 | 7.0895 | 5.9882 | 4.3683 | 7.0895 | 7.2782 | 7.2782 | 6.5729 | 7.2782 | 7.3732 | 7.3732 | 7.0388 | 7.3732 | 6.4047 | 4.9562 | 3.6155 | 6.4047 | 6.3687 | 4.952 | 3.6124 | 6.3687 | 6.392 | 4.9474 | 3.6091 | 6.392 | 6.4196 | 4.9332 | 3.5987 | 6.4196 | 6.4574 | 4.9179 | 3.5875 | 6.4574 | 6.5048 | 4.9017 | 3.5757 | 6.5048 | 6.5566 | 4.8845 | 3.5632 | 6.5566 | 6.621 | 4.8666 | 3.5501 | 6.621 | 6.6939 | 4.848 | 3.5366 | 6.6939 | 6.7813 | 4.7765 | 3.4844 | 6.7813 | 7.1988 | 4.8696 | 3.5523 | 7.1988 | 7.6246 | 6.1741 | 4.5039 | 7.6246 | 7.8729 | 7.8729 | 7.2481 | 7.8729 | 7.9985 | 7.9985 | 7.9985 | 7.9985 | 6.4049 | 4.9558 | 3.6152 | 6.4049 | 6.3714 | 4.9506 | 3.6114 | 6.3714 | 6.4054 | 4.9439 | 3.6065 | 6.4054 | 6.4511 | 4.9257 | 3.5933 | 6.4511 | 6.5174 | 4.9048 | 3.578 | 6.5174 | 6.6089 | 4.8812 | 3.5608 | 6.6089 | 6.7202 | 4.8546 | 3.5413 | 6.7202 | 6.8704 | 4.8249 | 3.5197 | 6.8704 | 7.0437 | 4.7931 | 3.4965 | 7.0437 | 7.2495 | 4.7144 | 3.4391 | 7.2495 | 8.1984 | 4.7144 | 3.4391 | 8.1984 | 9.0988 | 5.2965 | 3.8637 | 9.0988 | 9.3383 | 8.9956 | 6.5622 | 8.7135 | 9.3404 | 9.3404 | 6.892 | 5.8139 | 6.3887 | 6.3887 | 6.3887 | 6.3887 | 6.3391 | 6.3391 | 6.3391 | 6.3391 | 6.3569 | 6.3569 | 6.3569 | 6.3569 | 6.3895 | 6.3895 | 6.3895 | 6.3895 | 6.4414 | 6.4414 | 6.4414 | 6.4414 | 6.5215 | 6.5215 | 6.5215 | 6.5215 | 6.6197 | 6.6197 | 6.6197 | 6.6197 | 6.7549 | 6.7549 | 6.7549 | 6.7549 | 6.9162 | 6.9162 | 6.9162 | 6.9162 | 7.1229 | 7.1229 | 7.1229 | 7.1229 | 8.3576 | 8.3576 | 8.3576 | 8.3576 | 9.0833 | 9.0833 | 8.7635 | 9.0833 | 9.2353 | 9.2353 | 8.7179 | 6.1056 | 9.0844 | 9.0844 | 8.2369 | 6.4627
GREEN LANE (ALTRINCHAM) | ALTRINCHAM | CARRINGTON | 378744 | 387772 | 31.6451 | 15.659 | 11.2544 | 11.8773 | 31.6193 | 15.6542 | 11.251 | 11.9558 | 31.7096 | 15.6481 | 11.2466 | 11.4354 | 31.818 | 15.6298 | 11.2334 | 11.0324 | 31.9565 | 15.6087 | 11.2183 | 10.6947 | 32.1344 | 15.5848 | 11.2011 | 10.0764 | 32.3372 | 15.5578 | 11.1817 | 9.741 | 32.5922 | 15.5275 | 11.1599 | 9.1372 | 32.8806 | 15.4949 | 11.1365 | 8.5794 | 33.2153 | 15.0097 | 10.7878 | 7.8676 | 34.9821 | 14.7953 | 10.6337 | 4.7242 | 35.9747 | 13.8935 | 9.9855 | 2.3719 | 36.3656 | 13.8007 | 9.9188 | 1.6623 | 36.5546 | 13.6092 | 9.7812 | 1.4336 | 31.6703 | 15.6606 | 11.2556 | 11.8176 | 31.6572 | 15.6583 | 11.2539 | 11.9674 | 31.718 | 15.6555 | 11.2519 | 11.6262 | 31.7708 | 15.6493 | 11.2475 | 11.3387 | 31.8369 | 15.6426 | 11.2426 | 11.1143 | 31.9187 | 15.6353 | 11.2374 | 10.6397 | 32.0077 | 15.6276 | 11.2318 | 10.4344 | 32.1138 | 15.6192 | 11.2259 | 9.9815 | 32.2331 | 15.6106 | 11.2197 | 9.5626 | 32.3693 | 15.1052 | 10.8564 | 8.9904 | 32.9136 | 15.0718 | 10.8324 | 6.6289 | 33.5106 | 14.6213 | 10.5086 | 4.2826 | 34.1364 | 14.6352 | 10.5186 | 2.3868 | 34.5154 | 14.5088 | 10.4278 | 1.5021 | 31.6443 | 15.6593 | 11.2547 | 11.8812 | 31.6077 | 15.6557 | 11.252 | 12.0141 | 31.68 | 15.6515 | 11.249 | 11.5678 | 31.7684 | 15.6362 | 11.2381 | 11.2351 | 31.8819 | 15.6199 | 11.2263 | 10.9723 | 32.0224 | 15.6026 | 11.2139 | 10.4622 | 32.1782 | 15.5844 | 11.2008 | 10.2379 | 32.3708 | 15.5653 | 11.1871 | 9.7793 | 32.5907 | 15.5456 | 11.1729 | 9.3617 | 32.8471 | 15.0266 | 10.7999 | 8.7929 | 34.1679 | 14.906 | 10.7132 | 6.3105 | 35.3149 | 14.4104 | 10.3571 | 4.4606 | 35.638 | 14.3799 | 10.3351 | 4.0031 | 35.7569 | 14.4817 | 10.4083 | 4.0593 | 31.645 | 15.659 | 11.2544 | 11.8742 | 31.6203 | 15.6542 | 11.251 | 11.9751 | 31.729 | 15.6481 | 11.2466 | 11.4982 | 31.8789 | 15.6289 | 11.2328 | 11.1636 | 32.0864 | 15.607 | 11.217 | 10.9195 | 32.3705 | 15.5822 | 11.1993 | 10.4577 | 32.7149 | 15.5543 | 11.1792 | 10.3065 | 33.1718 | 15.5231 | 11.1567 | 9.9402 | 33.7125 | 15.4896 | 11.1327 | 9.6713 | 34.1523 | 14.9576 | 10.7503 | 9.3114 | 35.382 | 14.7389 | 10.5931 | 7.4714 | 36.7166 | 13.605 | 9.7782 | 0.31894 | 37.4523 | 13.5108 | 9.7105 | -5.4808 | 37.7444 | 11.8287 | 8.5015 | -11.4151 | 31.6228 | 15.6593 | 11.2547 | 11.9502 | 31.576 | 15.6557 | 11.2521 | 12.1225 | 31.6622 | 15.6512 | 11.2489 | 11.7192 | 31.7933 | 15.6249 | 11.2299 | 11.4401 | 31.9798 | 15.5961 | 11.2092 | 11.2558 | 32.2441 | 15.5648 | 11.1867 | 10.8416 | 32.5681 | 15.5312 | 11.1626 | 10.7328 | 33.0098 | 15.4959 | 11.1372 | 10.4115 | 33.5384 | 15.4589 | 11.1106 | 10.1765 | 33.9963 | 15.1741 | 10.9059 | 9.5272 | 35.9344 | 14.9581 | 10.7507 | 1.4397 | 37.2741 | 12.7535 | 9.1662 | -5.3376 | 37.7757 | 12.8542 | 9.2386 | -10.1005 | 37.7009 | 12.2272 | 8.788 | -10.3002
GREEN LANE (HAZEL GROVE) | HAZEL GROVE | BREDBURY | 391570 | 387132 | 32.5579 | 9.0859 | 6.5302 | 9.6516 | 32.5161 | 9.0743 | 6.5219 | 9.7456 | 32.5993 | 9.0591 | 6.511 | 9.4348 | 32.6967 | 9.0259 | 6.4871 | 9.1715 | 32.8229 | 8.9855 | 6.4581 | 8.8498 | 32.9841 | 8.938 | 6.4239 | 8.3824 | 33.1684 | 8.8818 | 6.3835 | 8.0186 | 33.3989 | 8.8173 | 6.3371 | 7.4942 | 33.6567 | 8.7466 | 6.2863 | 6.973 | 33.9544 | 8.288 | 5.9567 | 6.3295 | 35.4938 | 7.796 | 5.6031 | 3.6781 | 36.7135 | 6.4427 | 4.6305 | 1.3838 | 37.0898 | 6.5398 | 4.7003 | 0.45662 | 37.2883 | 7.5838 | 5.4506 | 0.15872 | 32.5916 | 9.0905 | 6.5335 | 9.5716 | 32.5727 | 9.0859 | 6.5302 | 9.6308 | 32.6364 | 9.0805 | 6.5264 | 9.3888 | 32.7006 | 9.0706 | 6.5192 | 9.2085 | 32.7664 | 9.0593 | 6.5111 | 8.9756 | 32.8479 | 9.0469 | 6.5022 | 8.6167 | 32.939 | 9.0332 | 6.4924 | 8.3515 | 33.0473 | 9.0182 | 6.4816 | 7.9351 | 33.1687 | 9.0023 | 6.4702 | 7.5132 | 33.3081 | 8.4119 | 6.0458 | 6.9636 | 33.8011 | 8.33 | 5.9869 | 4.9527 | 34.3153 | 7.8414 | 5.6358 | 2.8723 | 34.8627 | 8.1392 | 5.8498 | 1.1147 | 35.1933 | 8.8521 | 6.3622 | 0.36119 | 32.5572 | 9.0868 | 6.5308 | 9.6549 | 32.5061 | 9.078 | 6.5246 | 9.7987 | 32.5737 | 9.068 | 6.5173 | 9.5545 | 32.6537 | 9.0428 | 6.4992 | 9.3537 | 32.7583 | 9.0149 | 6.4792 | 9.1 | 32.8869 | 8.9846 | 6.4574 | 8.728 | 33.0303 | 8.9517 | 6.4338 | 8.4646 | 33.2061 | 8.9166 | 6.4085 | 8.0683 | 33.4047 | 8.8798 | 6.3821 | 7.6729 | 33.634 | 8.2619 | 5.938 | 7.1572 | 34.7868 | 8.0176 | 5.7624 | 5.0836 | 35.9923 | 7.6487 | 5.4973 | 3.4403 | 36.3805 | 7.9099 | 5.685 | 2.9363 | 36.4809 | 8.8139 | 6.3347 | 3.0659 | 32.5577 | 9.0859 | 6.5302 | 9.65 | 32.5151 | 9.0743 | 6.5219 | 9.7671 | 32.6126 | 9.0591 | 6.511 | 9.4995 | 32.7444 | 9.0249 | 6.4864 | 9.301 | 32.9293 | 8.9835 | 6.4566 | 9.068 | 33.1818 | 8.9349 | 6.4217 | 8.7443 | 33.4882 | 8.8777 | 6.3805 | 8.5528 | 33.8932 | 8.812 | 6.3334 | 8.2481 | 34.3715 | 8.7403 | 6.2818 | 7.9958 | 34.9394 | 8.3386 | 5.9931 | 7.6727 | 36.1452 | 7.8414 | 5.6358 | 6.1231 | 37.1449 | 6.1156 | 4.3954 | -1.4696 | 37.7245 | 6.2111 | 4.464 | -7.4469 | 34.1672 | 5.6254 | 4.0431 | -12.7205 | 32.5287 | 9.0859 | 6.5302 | 9.7489 | 32.4573 | 9.0765 | 6.5235 | 9.9613 | 32.5256 | 9.0653 | 6.5154 | 9.7901 | 32.6332 | 9.0253 | 6.4867 | 9.6621 | 32.7907 | 8.9807 | 6.4546 | 9.5102 | 33.0173 | 8.9313 | 6.4191 | 9.2531 | 33.2979 | 8.8774 | 6.3803 | 9.1245 | 33.6824 | 8.8199 | 6.339 | 8.8787 | 34.1434 | 8.7592 | 6.2954 | 8.6737 | 34.7191 | 8.3764 | 6.0203 | 8.0503 | 36.6736 | 7.9983 | 5.7486 | -0.20824 | 33.0745 | 5.4455 | 3.9138 | -7.4216 | 38.4358 | 6.7817 | 4.8742 | -11.8922 | 38.3252 | 6.3761 | 4.5827 | -11.8159
GREEN ST T11 | WIGAN | WASHWAY FARM / KIRKBY | 358235 | 404898 | 21.3524 | 21.3524 | 17.2706 | 6.6428 | 21.2844 | 21.2844 | 17.268 | 6.766 | 21.3341 | 21.3341 | 17.2645 | 6.4838 | 21.38 | 21.38 | 17.2531 | 6.3306 | 21.4323 | 21.4323 | 17.2401 | 6.1741 | 21.4932 | 21.4932 | 17.2255 | 6.0093 | 21.5593 | 21.5593 | 17.2091 | 5.8395 | 21.6364 | 21.6364 | 17.191 | 5.668 | 21.7207 | 21.7207 | 17.1715 | 5.4932 | 21.8151 | 21.8151 | 17.0809 | 5.3074 | 22.2622 | 22.2622 | 16.9973 | 4.5022 | 22.6299 | 22.6299 | 17.0478 | 3.3715 | 22.8149 | 22.8149 | 17.7662 | 2.6698 | 22.8986 | 22.8986 | 17.837 | 2.2037 | 21.3718 | 21.3718 | 17.2716 | 6.5921 | 21.3198 | 21.3198 | 17.2705 | 6.7387 | 21.3498 | 21.3498 | 17.2693 | 6.5976 | 21.3749 | 21.3749 | 17.2659 | 6.5303 | 21.4062 | 21.4062 | 17.2622 | 6.4422 | 21.4444 | 21.4444 | 17.2582 | 6.3268 | 21.4884 | 21.4884 | 17.254 | 6.1951 | 21.5395 | 21.5395 | 17.2495 | 6.0305 | 21.5976 | 21.5976 | 17.2448 | 5.8683 | 21.6643 | 21.6643 | 17.1363 | 5.6715 | 21.8291 | 21.8291 | 17.1519 | 5.0392 | 21.9674 | 21.9674 | 17.3527 | 4.4796 | 22.1067 | 22.1067 | 17.974 | 4.0267 | 22.1645 | 22.1645 | 18.136 | 3.9073 | 21.3521 | 21.3521 | 17.2708 | 6.6437 | 21.2811 | 21.2811 | 17.2688 | 6.786 | 21.3258 | 21.3258 | 17.2665 | 6.5269 | 21.3663 | 21.3663 | 17.2568 | 6.3953 | 21.412 | 21.412 | 17.2465 | 6.2624 | 21.4631 | 21.4631 | 17.2357 | 6.1292 | 21.5171 | 21.5171 | 17.2244 | 5.9902 | 21.5776 | 21.5776 | 17.2126 | 5.8557 | 21.6437 | 21.6437 | 17.2004 | 5.7172 | 21.7183 | 21.7183 | 17.0809 | 5.5674 | 22.0542 | 22.0542 | 17.0499 | 4.9408 | 22.3785 | 22.3785 | 17.2864 | 4.4538 | 22.5576 | 22.5576 | 18.0404 | 4.3069 | 22.6357 | 22.6357 | 18.2209 | 4.3714 | 21.3525 | 21.3525 | 17.2706 | 6.6416 | 21.2794 | 21.2794 | 17.268 | 6.788 | 21.3281 | 21.3281 | 17.2645 | 6.5311 | 21.3782 | 21.3782 | 17.2526 | 6.4048 | 21.4414 | 21.4414 | 17.239 | 6.2762 | 21.5221 | 21.5221 | 17.224 | 6.1427 | 21.6164 | 21.6164 | 17.2071 | 6.0059 | 21.736 | 21.736 | 17.1884 | 5.8662 | 21.8744 | 21.8744 | 17.1684 | 5.7265 | 22.0344 | 22.0344 | 17.0401 | 5.5827 | 22.7624 | 22.7624 | 16.9539 | 4.9508 | 23.4101 | 23.2206 | 16.9391 | 2.7019 | 23.667 | 23.667 | 17.6566 | 0.9238 | 23.6464 | 23.6464 | 17.5234 | -0.33259 | 21.3418 | 21.3418 | 17.2706 | 6.6676 | 21.2579 | 21.2579 | 17.2685 | 6.8397 | 21.2956 | 21.2956 | 17.2658 | 6.6089 | 21.3361 | 21.3361 | 17.2484 | 6.5041 | 21.3902 | 21.3902 | 17.2294 | 6.3917 | 21.4635 | 21.4635 | 17.2085 | 6.2625 | 21.5507 | 21.5507 | 17.1862 | 6.1274 | 21.665 | 21.665 | 17.1626 | 5.9863 | 21.7997 | 21.7997 | 17.1379 | 5.8391 | 21.9649 | 21.9649 | 17.0064 | 5.6183 | 22.8847 | 22.8847 | 16.9179 | 3.0564 | 23.5321 | 22.9718 | 16.7576 | 0.62621 | 23.6708 | 23.6708 | 17.6889 | -0.92874 | 23.6284 | 23.6284 | 17.8366 | -0.60819
GREEN ST T12 & T13 | WIGAN | WASHWAY FARM / KIRKBY | 358225 | 404888 | 30.8329 | 7.6316 | 5.5672 | 9.4672 | 8.0502 | 1.3058 | 0.95258 | 8.0502 | 7.9742 | 1.2935 | 0.94358 | 7.9742 | 7.7593 | 1.2586 | 0.91816 | 7.7593 | 7.5087 | 1.218 | 0.8885 | 7.5087 | 7.2225 | 1.1716 | 0.85464 | 7.2225 | 6.8936 | 1.1182 | 0.81572 | 6.8936 | 6.5233 | 1.0581 | 0.7719 | 6.5233 | 6.1229 | 0.99319 | 0.72452 | 6.1229 | 1.9607 | 0.31805 | 0.23201 | 1.9607 | 0.61955 | 0.1005 | 0.073312 | 0.61955 | 6.8786 | 1.1158 | 0.81394 | 2.5995 | 31.4047 | 5.0941 | 3.7161 | 1.4147 | 34.7169 | 5.7583 | 4.2006 | 0.68175 | 30.8774 | 7.6352 | 5.5698 | 9.3289 | 8.1061 | 1.3149 | 0.95919 | 8.1061 | 8.0782 | 1.3104 | 0.95589 | 8.0782 | 8.0131 | 1.2998 | 0.94819 | 8.0131 | 7.9418 | 1.2882 | 0.93975 | 7.9418 | 7.8644 | 1.2757 | 0.9306 | 7.6525 | 7.7811 | 1.2622 | 0.92073 | 7.2056 | 7.6912 | 1.2476 | 0.9101 | 6.698 | 7.5972 | 1.2323 | 0.89898 | 6.1235 | 4.1199 | 0.66829 | 0.48751 | 4.1199 | 4.7267 | 0.76672 | 0.55931 | 4.2743 | 10.6752 | 1.7316 | 1.2632 | 3.6317 | 30.064 | 4.8767 | 3.5575 | 2.5519 | 32.8855 | 5.7993 | 4.2305 | 2.1358 | 30.8324 | 7.6323 | 5.5677 | 9.4686 | 8.0687 | 1.3088 | 0.95477 | 8.0687 | 8.0183 | 1.3006 | 0.94881 | 8.0183 | 7.8433 | 1.2723 | 0.92809 | 7.8433 | 7.6545 | 1.2416 | 0.90576 | 7.6545 | 7.4542 | 1.2091 | 0.88205 | 7.4542 | 7.2407 | 1.1745 | 0.85679 | 7.2407 | 7.0165 | 1.1381 | 0.83026 | 7.0165 | 6.7837 | 1.1004 | 0.80272 | 6.7837 | 4.4828 | 0.72715 | 0.53044 | 4.4828 | 4.3681 | 0.70855 | 0.51688 | 4.3681 | 11.9055 | 1.9312 | 1.4088 | 4.6535 | 33.8335 | 6.0416 | 4.4073 | 4.336 | 34.0911 | 6.7789 | 4.9451 | 4.439 | 30.8329 | 7.6316 | 5.5672 | 9.4676 | 8.0502 | 1.3058 | 0.95258 | 8.0502 | 7.9742 | 1.2935 | 0.94358 | 7.9742 | 7.7505 | 1.2572 | 0.91711 | 7.7505 | 7.4908 | 1.2151 | 0.88639 | 7.4908 | 7.1955 | 1.1672 | 0.85144 | 7.1955 | 6.8573 | 1.1123 | 0.81142 | 6.8573 | 6.4776 | 1.0507 | 0.7665 | 6.4776 | 6.0678 | 0.98426 | 0.718 | 6.0678 | 3.5735 | 0.57965 | 0.42285 | 3.5735 | 2.1872 | 0.35478 | 0.25881 | 2.1872 | 4.9077 | 0.79608 | 0.58073 | 0.61015 | 29.4195 | 4.7721 | 3.4812 | -5.7298 | 26.5745 | 4.3106 | 3.1446 | -11.0208 | 30.8042 | 7.6317 | 5.5672 | 9.5377 | 30.7564 | 7.6241 | 5.5617 | 9.4266 | 30.813 | 7.6147 | 5.5548 | 8.9006 | 30.8943 | 7.5655 | 5.5189 | 8.741 | 31.0083 | 7.5115 | 5.4795 | 8.5699 | 31.1684 | 7.452 | 5.4361 | 8.397 | 31.3645 | 7.3878 | 5.3893 | 8.2066 | 31.6294 | 7.3198 | 5.3397 | 7.9957 | 31.9454 | 7.2484 | 5.2876 | 7.7775 | 32.3387 | 6.8452 | 4.9935 | 7.5346 | 34.5642 | 6.5172 | 4.7542 | 1.9207 | 34.5207 | 5.5996 | 4.0848 | -4.604 | 35.8102 | 6.7767 | 4.9435 | -10.4243 | 35.4515 | 6.2067 | 4.5277 | -10.3589
GREENFIELD | HARTSHEAD-HEYROD | STALYBRIDGE | 399322 | 404583 | 29.6517 | 11.407 | 8.1984 | 17.0544 | 29.651 | 11.4025 | 8.1952 | 16.8306 | 29.6919 | 11.3966 | 8.191 | 16.447 | 29.7442 | 11.3806 | 8.1795 | 16.2566 | 29.8137 | 11.362 | 8.1661 | 16.107 | 29.9045 | 11.3408 | 8.1509 | 15.8879 | 30.0094 | 11.3165 | 8.1334 | 15.6454 | 30.1424 | 11.2892 | 8.1138 | 15.3976 | 30.2954 | 11.2598 | 8.0927 | 15.1383 | 30.4385 | 10.9426 | 7.8647 | 14.8182 | 30.9868 | 10.7472 | 7.7242 | 13.3119 | 31.5998 | 10.257 | 7.3719 | 11.6473 | 31.8842 | 10.0966 | 7.2566 | 10.7061 | 32.0701 | 9.7034 | 6.974 | 10.2324 | 29.6654 | 11.4062 | 8.1979 | 17.007 | 29.6712 | 11.4023 | 8.1951 | 16.8976 | 29.7027 | 11.3983 | 8.1922 | 16.6754 | 29.7381 | 11.3918 | 8.1875 | 16.5209 | 29.7817 | 11.3851 | 8.1827 | 16.4039 | 29.8346 | 11.3779 | 8.1775 | 16.2245 | 29.8942 | 11.3704 | 8.1721 | 16.0132 | 29.9649 | 11.3625 | 8.1665 | 15.7961 | 30.0447 | 11.3545 | 8.1607 | 15.5617 | 30.136 | 11.071 | 7.9569 | 15.2675 | 30.4598 | 11.0387 | 7.9337 | 14.1533 | 30.8061 | 10.7085 | 7.6964 | 12.9945 | 31.1377 | 10.6642 | 7.6646 | 11.8823 | 31.3479 | 10.3578 | 7.4443 | 11.3687 | 29.6513 | 11.4073 | 8.1986 | 17.0558 | 29.6442 | 11.4039 | 8.1962 | 16.8575 | 29.6753 | 11.4 | 8.1934 | 16.5063 | 29.7166 | 11.387 | 8.1841 | 16.3471 | 29.7726 | 11.373 | 8.174 | 16.2314 | 29.8432 | 11.3581 | 8.1633 | 16.0591 | 29.9237 | 11.3423 | 8.1519 | 15.8655 | 30.0237 | 11.3256 | 8.14 | 15.6775 | 30.1399 | 11.3083 | 8.1275 | 15.4778 | 30.2784 | 11.0105 | 7.9135 | 15.2184 | 30.7232 | 10.9028 | 7.8361 | 13.9991 | 31.0992 | 10.5191 | 7.5603 | 13.0142 | 31.3018 | 10.4186 | 7.4881 | 12.597 | 31.4038 | 10.3222 | 7.4188 | 12.6386 | 29.6523 | 11.407 | 8.1984 | 17.0534 | 29.6539 | 11.4025 | 8.1952 | 16.8397 | 29.705 | 11.3966 | 8.191 | 16.4763 | 29.7786 | 11.3799 | 8.179 | 16.3166 | 29.8826 | 11.3606 | 8.1651 | 16.2111 | 30.0253 | 11.3386 | 8.1493 | 16.059 | 30.1473 | 11.3136 | 8.1313 | 15.8909 | 30.2536 | 11.2855 | 8.1111 | 15.7202 | 30.3769 | 11.2553 | 8.0894 | 15.5616 | 30.5204 | 10.9455 | 7.8667 | 15.3704 | 31.1664 | 10.7464 | 7.7236 | 14.3686 | 32.016 | 9.9592 | 7.1579 | 9.7764 | 32.4884 | 9.7977 | 7.0418 | 5.4491 | 32.7764 | 8.5845 | 6.1698 | 2.1308 | 29.6369 | 11.4069 | 8.1984 | 17.1099 | 29.6233 | 11.4033 | 8.1958 | 16.9504 | 29.659 | 11.3988 | 8.1926 | 16.6415 | 29.7203 | 11.3766 | 8.1766 | 16.5237 | 29.8113 | 11.3522 | 8.1591 | 16.4587 | 29.9455 | 11.3255 | 8.1399 | 16.3212 | 30.0355 | 11.2968 | 8.1192 | 16.1744 | 30.1278 | 11.2665 | 8.0974 | 16.0391 | 30.2382 | 11.2346 | 8.0745 | 15.9107 | 30.3934 | 11.1779 | 8.0338 | 15.5771 | 31.6168 | 10.9903 | 7.899 | 10.9145 | 32.3856 | 9.3598 | 6.727 | 6.5678 | 32.7638 | 9.2367 | 6.6386 | 3.0617 | 32.7426 | 8.6431 | 6.212 | 3.0464
GREENHILL | GREENHILL | WHITEGATE | 393262 | 404755 | 35.0079 | 5.6786 | 4.1425 | 30.3805 | 27.6451 | 4.4843 | 3.2712 | 27.6451 | 27.5679 | 4.4718 | 3.2621 | 27.5679 | 27.3247 | 4.4323 | 3.2333 | 27.3247 | 27.0513 | 4.388 | 3.201 | 27.0513 | 26.7483 | 4.3388 | 3.1651 | 26.7483 | 26.4116 | 4.2842 | 3.1253 | 26.4116 | 26.0419 | 4.2242 | 3.0815 | 26.0419 | 25.649 | 4.1605 | 3.035 | 25.649 | 22.4535 | 3.6422 | 2.6569 | 22.4535 | 19.9596 | 3.2376 | 2.3618 | 19.9596 | 14.9114 | 2.4188 | 1.7645 | 14.9114 | 13.0954 | 2.1242 | 1.5496 | 13.0954 | 9.29 | 1.5069 | 1.0993 | 9.29 | 35.0293 | 5.6821 | 4.145 | 30.2518 | 34.9996 | 5.6773 | 4.1415 | 30.3382 | 34.9662 | 5.6719 | 4.1375 | 29.89 | 34.8873 | 5.6591 | 4.1282 | 29.637 | 34.8025 | 5.6453 | 4.1182 | 29.2794 | 34.7119 | 5.6306 | 4.1075 | 29.0376 | 34.6164 | 5.6151 | 4.0961 | 28.7114 | 34.5149 | 5.5987 | 4.0841 | 28.3697 | 34.4102 | 5.5817 | 4.0718 | 27.857 | 31.6324 | 5.1311 | 3.7431 | 27.3512 | 31.2344 | 5.0665 | 3.696 | 25.7432 | 28.1477 | 4.5658 | 3.3307 | 24.3545 | 27.6924 | 4.492 | 3.2768 | 23.1706 | 27.1723 | 4.4076 | 3.2153 | 22.6553 | 35.012 | 5.6793 | 4.143 | 30.3823 | 27.6625 | 4.4871 | 3.2733 | 27.6625 | 27.609 | 4.4784 | 3.267 | 27.609 | 27.4019 | 4.4449 | 3.2425 | 27.4019 | 27.1831 | 4.4094 | 3.2166 | 27.1831 | 26.9539 | 4.3722 | 3.1894 | 26.9539 | 26.7143 | 4.3333 | 3.1611 | 26.7143 | 26.4655 | 4.293 | 3.1317 | 26.4655 | 26.21 | 4.2515 | 3.1014 | 26.21 | 23.2209 | 3.7667 | 2.7477 | 23.2209 | 21.7055 | 3.5208 | 2.5684 | 21.7055 | 17.9427 | 2.9105 | 2.1232 | 17.9427 | 16.823 | 2.7289 | 1.9907 | 16.823 | 15.8231 | 2.5667 | 1.8723 | 15.8231 | 35.0079 | 5.6786 | 4.1425 | 30.3736 | 27.6451 | 4.4843 | 3.2712 | 27.6451 | 27.5679 | 4.4718 | 3.2621 | 27.5679 | 27.3137 | 4.4306 | 3.232 | 27.3137 | 27.0291 | 4.3844 | 3.1984 | 27.0291 | 26.7148 | 4.3334 | 3.1612 | 26.7148 | 26.3666 | 4.2769 | 3.12 | 26.3666 | 25.9853 | 4.2151 | 3.0748 | 25.9853 | 25.5808 | 4.1495 | 3.027 | 25.5808 | 22.4772 | 3.646 | 2.6597 | 22.4772 | 19.9273 | 3.2324 | 2.358 | 19.9273 | 9.8427 | 1.5966 | 1.1647 | 9.8427 | 8.0085 | 1.2991 | 0.94765 | 8.0085 | 2.6914 | 0.43658 | 0.31848 | 2.6914 | 35.0149 | 5.6798 | 4.1433 | 30.4727 | 34.9696 | 5.6724 | 4.1379 | 30.515 | 34.9124 | 5.6631 | 4.1312 | 29.7855 | 34.5501 | 5.6044 | 4.0883 | 29.5051 | 34.1553 | 5.5403 | 4.0416 | 29.1469 | 33.7241 | 5.4704 | 3.9906 | 28.904 | 33.2636 | 5.3957 | 3.9361 | 28.6204 | 32.7789 | 5.3171 | 3.8787 | 28.3441 | 32.272 | 5.2348 | 3.8187 | 27.9323 | 29.0823 | 4.7174 | 3.4413 | 27.2762 | 26.1896 | 4.2482 | 3.099 | 18.8221 | 9.9225 | 1.6095 | 1.1741 | 9.9225 | 8.6239 | 1.3989 | 1.0205 | 6.5804 | 4.7373 | 0.76844 | 0.56057 | 4.7373
GRIFFIN | LOWER DARWEN | ROCHDALE | 367171 | 427130 | 31.6656 | 12.562 | 9.1638 | 13.5745 | 31.6268 | 12.5492 | 9.1544 | 13.5039 | 31.6942 | 12.5323 | 9.1422 | 13.1442 | 31.7707 | 12.4942 | 9.1144 | 12.9619 | 31.8682 | 12.448 | 9.0807 | 12.7693 | 31.9906 | 12.3938 | 9.0411 | 12.512 | 32.1277 | 12.3297 | 8.9944 | 12.2572 | 32.2982 | 12.2562 | 8.9407 | 11.9496 | 32.4909 | 12.1758 | 8.8821 | 11.6826 | 32.7113 | 11.8696 | 8.6587 | 11.2158 | 33.7872 | 11.3968 | 8.3138 | 8.9418 | 34.721 | 11.0321 | 8.0478 | 6.3855 | 35.2348 | 12.1191 | 8.8407 | 5.066 | 35.526 | 11.9211 | 8.6963 | 4.4336 | 31.7038 | 12.5667 | 9.1672 | 13.4993 | 31.6981 | 12.5612 | 9.1633 | 13.4817 | 31.7672 | 12.5551 | 9.1588 | 13.2125 | 31.8405 | 12.5436 | 9.1504 | 13.0302 | 31.911 | 12.5308 | 9.141 | 12.8795 | 31.982 | 12.5166 | 9.1307 | 12.606 | 32.0598 | 12.5012 | 9.1194 | 12.3531 | 32.1535 | 12.4843 | 9.1072 | 12.0458 | 32.2588 | 12.4666 | 9.0942 | 11.7731 | 32.3774 | 11.8097 | 8.615 | 11.3249 | 32.7433 | 11.7868 | 8.5983 | 9.9085 | 33.1159 | 12.3726 | 9.0256 | 8.1088 | 33.5048 | 13.4875 | 9.8389 | 6.444 | 33.6998 | 13.5 | 9.8481 | 6.0569 | 31.6651 | 12.563 | 9.1645 | 13.5761 | 31.6201 | 12.5533 | 9.1575 | 13.5379 | 31.6772 | 12.5422 | 9.1493 | 13.2189 | 31.7421 | 12.513 | 9.1281 | 13.076 | 31.8251 | 12.4808 | 9.1045 | 12.9276 | 31.9256 | 12.4459 | 9.0791 | 12.7291 | 32.0351 | 12.408 | 9.0515 | 12.5348 | 32.1679 | 12.3677 | 9.0221 | 12.3018 | 32.3187 | 12.3255 | 8.9913 | 12.1081 | 32.4924 | 11.8872 | 8.6715 | 11.7348 | 33.3054 | 11.6949 | 8.5312 | 9.937 | 34.1336 | 11.999 | 8.7531 | 8.3492 | 34.6294 | 13.2702 | 9.6804 | 7.8387 | 34.9039 | 13.4685 | 9.8251 | 7.9741 | 31.6655 | 12.562 | 9.1638 | 13.5716 | 31.626 | 12.5492 | 9.1544 | 13.507 | 31.7029 | 12.5323 | 9.1422 | 13.1639 | 31.8022 | 12.4925 | 9.1131 | 13.0099 | 31.9387 | 12.4444 | 9.078 | 12.8636 | 32.1222 | 12.3881 | 9.037 | 12.6755 | 32.3421 | 12.3221 | 8.9888 | 12.4928 | 32.6326 | 12.2465 | 8.9337 | 12.2335 | 32.9744 | 12.1641 | 8.8735 | 11.9748 | 33.3767 | 11.6652 | 8.5096 | 11.6553 | 34.6291 | 11.183 | 8.1578 | 10.1437 | 36.1311 | 10.4581 | 7.6291 | 2.4109 | 37.0784 | 11.5428 | 8.4203 | -3.8719 | 37.2226 | 10.3651 | 7.5612 | -8.4864 | 31.6352 | 16.115 | 11.7557 | 13.6748 | 31.5654 | 16.1047 | 11.7481 | 13.7081 | 31.6113 | 16.0922 | 11.7391 | 13.4648 | 31.684 | 16.0449 | 11.7045 | 13.3863 | 31.7915 | 15.9922 | 11.6661 | 13.2597 | 31.9494 | 15.9341 | 11.6237 | 13.141 | 32.1428 | 15.8708 | 11.5775 | 13.0045 | 32.408 | 15.8035 | 11.5284 | 12.7803 | 32.7266 | 15.7325 | 11.4767 | 12.5383 | 33.1237 | 15.2495 | 11.1243 | 12.0128 | 35.3227 | 14.8133 | 10.8061 | 5.0356 | 36.7659 | 12.8104 | 9.345 | -2.5393 | 36.894 | 12.4599 | 9.0893 | -7.709 | 36.4949 | 11.5885 | 8.4536 | -7.4336
HADFIELD | HYDE | STALYBRIDGE | 401790 | 395876 | 9.3286 | 1.5359 | 1.1039 | 9.3286 | 9.2965 | 1.5306 | 1.1001 | 9.2965 | 9.2545 | 1.5237 | 1.0951 | 9.2545 | 9.1477 | 1.5061 | 1.0825 | 9.1477 | 9.0201 | 1.4851 | 1.0674 | 9.0201 | 8.8712 | 1.4606 | 1.0497 | 8.8712 | 8.6978 | 1.432 | 1.0292 | 8.6978 | 8.5 | 1.3995 | 1.0058 | 8.5 | 8.2845 | 1.364 | 0.98032 | 8.2845 | 4.7559 | 0.78303 | 0.56278 | 4.7559 | 4.7304 | 0.77883 | 0.55976 | 4.7304 | 12.8424 | 2.1144 | 1.5197 | 11.4715 | 19.718 | 6.2067 | 4.4609 | 10.8603 | 19.9555 | 7.0852 | 5.0923 | 10.6355 | 9.3346 | 1.5369 | 1.1046 | 9.3346 | 9.316 | 1.5338 | 1.1024 | 9.316 | 9.2956 | 1.5305 | 1.1 | 9.2956 | 9.2584 | 1.5243 | 1.0956 | 9.2584 | 9.2178 | 1.5176 | 1.0908 | 9.2178 | 9.1737 | 1.5104 | 1.0855 | 9.1737 | 9.1275 | 1.5028 | 1.0801 | 9.1275 | 9.0781 | 1.4946 | 1.0742 | 9.0781 | 9.0272 | 1.4863 | 1.0682 | 9.0272 | 7.0969 | 1.1684 | 0.83979 | 7.0969 | 8.0055 | 1.3181 | 0.94731 | 8.0055 | 15.1523 | 2.4947 | 1.793 | 12.9545 | 18.0961 | 5.852 | 4.2059 | 12.0455 | 18.268 | 6.7961 | 4.8845 | 11.6955 | 9.331 | 1.5363 | 1.1041 | 9.331 | 9.3066 | 1.5323 | 1.1013 | 9.3066 | 9.2787 | 1.5277 | 1.098 | 9.2787 | 9.1941 | 1.5137 | 1.088 | 9.1941 | 9.1013 | 1.4985 | 1.077 | 9.1013 | 9.0014 | 1.482 | 1.0652 | 9.0014 | 8.8945 | 1.4644 | 1.0525 | 8.8945 | 8.7815 | 1.4458 | 1.0391 | 8.7815 | 8.6638 | 1.4264 | 1.0252 | 8.6638 | 6.5439 | 1.0774 | 0.77435 | 6.5439 | 7.2417 | 1.1923 | 0.85692 | 7.2417 | 16.419 | 2.7033 | 1.9429 | 12.7262 | 19.0816 | 6.8723 | 4.9392 | 12.3925 | 19.2263 | 8.0347 | 5.7747 | 12.4432 | 9.3286 | 1.5359 | 1.1039 | 9.3286 | 9.2965 | 1.5306 | 1.1001 | 9.2965 | 9.2544 | 1.5237 | 1.0951 | 9.2544 | 9.1306 | 1.5033 | 1.0804 | 9.1306 | 8.9834 | 1.4791 | 1.063 | 8.9834 | 8.8146 | 1.4513 | 1.043 | 8.8146 | 8.6195 | 1.4191 | 1.02 | 8.6195 | 8.4 | 1.383 | 0.99398 | 8.4 | 8.1623 | 1.3439 | 0.96586 | 8.1623 | 6.0472 | 0.99562 | 0.71558 | 6.0472 | 5.9262 | 0.97571 | 0.70126 | 5.9262 | 9.5603 | 1.574 | 1.1313 | 8.7979 | 20.4901 | 5.6643 | 4.071 | 3.6912 | 20.5303 | 5.9193 | 4.2543 | -0.3764 | 9.3296 | 1.5361 | 1.104 | 9.3296 | 9.3045 | 1.5319 | 1.101 | 9.3045 | 9.2736 | 1.5268 | 1.0974 | 9.2736 | 9.1225 | 1.5019 | 1.0795 | 9.1225 | 8.9538 | 1.4742 | 1.0595 | 8.9538 | 8.7683 | 1.4436 | 1.0376 | 8.7683 | 8.5668 | 1.4105 | 1.0137 | 8.5668 | 8.3541 | 1.3754 | 0.98856 | 8.3541 | 8.1307 | 1.3386 | 0.96211 | 8.1307 | 7.54 | 1.2414 | 0.89222 | 7.54 | 7.9995 | 1.3171 | 0.94659 | 7.9995 | 10.9141 | 1.7969 | 1.2915 | 4.1538 | 20.5315 | 6.9708 | 5.0101 | -0.2533 | 20.224 | 7.9124 | 5.6868 | -0.028627
HALL CROSS | PEEL | PENWORTHAM WEST / STANAH | 342288 | 430650 | 19.805 | 8.3346 | 6.0799 | 8.3757 | 19.6874 | 8.3273 | 6.0747 | 8.5593 | 19.8183 | 8.3179 | 6.0678 | 8.2024 | 19.9471 | 8.2911 | 6.0482 | 7.9014 | 20.0901 | 8.2598 | 6.0254 | 7.4998 | 20.2581 | 8.2241 | 5.9993 | 7.1431 | 20.4349 | 8.183 | 5.9694 | 6.7663 | 20.6515 | 8.1367 | 5.9356 | 6.2935 | 20.8822 | 8.0867 | 5.8991 | 5.8132 | 21.1407 | 7.7469 | 5.6512 | 5.2447 | 22.4439 | 7.4134 | 5.408 | 2.5888 | 23.554 | 6.3326 | 4.6196 | -0.0261 | 24.1404 | 6.0607 | 4.4212 | -1.0893 | 24.4434 | 5.5908 | 4.0784 | -1.6483 | 19.8406 | 8.3368 | 6.0816 | 8.2969 | 19.7486 | 8.3334 | 6.0791 | 8.4715 | 19.8257 | 8.3296 | 6.0763 | 8.2585 | 19.8944 | 8.3212 | 6.0702 | 8.0597 | 19.972 | 8.312 | 6.0635 | 7.7563 | 20.065 | 8.3021 | 6.0563 | 7.494 | 20.1631 | 8.2915 | 6.0486 | 7.1908 | 20.2844 | 8.2802 | 6.0403 | 6.7859 | 20.4137 | 8.2684 | 6.0317 | 6.3561 | 20.5596 | 7.986 | 5.8256 | 5.8552 | 21.012 | 7.935 | 5.7885 | 4.0562 | 21.4426 | 7.348 | 5.3602 | 2.0142 | 21.877 | 7.276 | 5.3077 | 0.41976 | 22.1136 | 6.958 | 5.0758 | -0.059601 | 19.8044 | 8.3351 | 6.0803 | 8.3776 | 19.6783 | 8.3297 | 6.0764 | 8.595 | 19.7954 | 8.3235 | 6.0718 | 8.2894 | 19.9093 | 8.3017 | 6.056 | 8.0337 | 20.034 | 8.2782 | 6.0388 | 7.6825 | 20.1749 | 8.2532 | 6.0206 | 7.394 | 20.3179 | 8.2266 | 6.0012 | 7.0888 | 20.4888 | 8.1986 | 5.9808 | 6.7057 | 20.6694 | 8.1696 | 5.9596 | 6.3147 | 20.8728 | 7.8596 | 5.7335 | 5.8562 | 21.8633 | 7.6794 | 5.602 | 3.6768 | 22.7131 | 7.0031 | 5.1087 | 1.8543 | 23.0198 | 6.8335 | 4.9849 | 1.3989 | 23.094 | 6.6737 | 4.8684 | 1.4512 | 19.8058 | 8.3346 | 6.0799 | 8.369 | 19.6796 | 8.3273 | 6.0747 | 8.5842 | 19.8132 | 8.3179 | 6.0678 | 8.2747 | 19.9596 | 8.2893 | 6.047 | 8.0376 | 20.1384 | 8.2561 | 6.0227 | 7.7219 | 20.3671 | 8.2184 | 5.9952 | 7.491 | 20.628 | 8.1753 | 5.9637 | 7.2426 | 20.8531 | 8.1269 | 5.9285 | 6.8858 | 21.0818 | 8.0749 | 5.8905 | 6.554 | 21.3414 | 7.745 | 5.6498 | 6.1975 | 22.494 | 7.402 | 5.3997 | 4.4848 | 24.0452 | 6.0356 | 4.4029 | -1.3358 | 24.9909 | 5.7616 | 4.203 | -6.7089 | 25.3064 | 4.5779 | 3.3395 | -10.7774 | 19.7832 | 8.3345 | 6.0799 | 8.4484 | 19.6345 | 8.3285 | 6.0755 | 8.7405 | 19.7451 | 8.3212 | 6.0702 | 8.5177 | 19.8722 | 8.2829 | 6.0423 | 8.3427 | 20.033 | 8.2409 | 6.0116 | 8.0822 | 20.2498 | 8.1947 | 5.9779 | 7.8539 | 20.5006 | 8.145 | 5.9417 | 7.619 | 20.7096 | 8.0925 | 5.9034 | 7.3082 | 20.9366 | 8.0375 | 5.8632 | 7.0104 | 21.2278 | 7.7081 | 5.623 | 6.4765 | 23.4271 | 7.3867 | 5.3885 | 0.30071 | 24.8507 | 5.7257 | 4.1768 | -5.3784 | 25.1425 | 5.5238 | 4.0295 | -9.9581 | 25.0089 | 4.6687 | 3.4058 | -10.163
HANDFORTH | MOSS NOOK | SOUTH MANCHESTER | 385958 | 383397 | 31.3615 | 9.8373 | 7.0702 | 15.518 | 31.3108 | 9.8324 | 7.0667 | 15.6137 | 31.3858 | 9.8259 | 7.0621 | 15.3879 | 31.4645 | 9.8087 | 7.0497 | 15.1756 | 31.5586 | 9.788 | 7.0349 | 14.9162 | 31.6733 | 9.7641 | 7.0177 | 14.5725 | 31.7987 | 9.7364 | 6.9977 | 14.2391 | 31.9509 | 9.705 | 6.9752 | 13.8495 | 32.1191 | 9.6708 | 6.9506 | 13.448 | 32.3094 | 9.5214 | 6.8432 | 12.9774 | 33.2832 | 9.3027 | 6.686 | 10.6898 | 34.1197 | 8.5073 | 6.1143 | 8.8306 | 34.5706 | 8.309 | 5.9718 | 7.8365 | 34.8201 | 7.8852 | 5.6672 | 7.4001 | 31.3828 | 9.8391 | 7.0716 | 15.4778 | 31.3463 | 9.8372 | 7.0702 | 15.5598 | 31.394 | 9.835 | 7.0686 | 15.4074 | 31.4396 | 9.8298 | 7.0648 | 15.2771 | 31.4949 | 9.8239 | 7.0606 | 15.1022 | 31.5615 | 9.8176 | 7.0561 | 14.8531 | 31.6339 | 9.8108 | 7.0512 | 14.6079 | 31.719 | 9.8036 | 7.0461 | 14.313 | 31.8136 | 9.7962 | 7.0407 | 13.9976 | 31.9209 | 9.7538 | 7.0103 | 13.6125 | 32.2656 | 9.7247 | 6.9894 | 11.9766 | 32.5998 | 9.1222 | 6.5563 | 10.3248 | 32.9368 | 9.0694 | 6.5183 | 9.0521 | 33.1039 | 8.9256 | 6.415 | 8.6855 | 31.3609 | 9.8376 | 7.0705 | 15.5206 | 31.3033 | 9.834 | 7.0679 | 15.6517 | 31.3673 | 9.8298 | 7.0649 | 15.4738 | 31.4342 | 9.8161 | 7.055 | 15.3057 | 31.514 | 9.801 | 7.0442 | 15.0938 | 31.6077 | 9.7848 | 7.0325 | 14.8161 | 31.7071 | 9.7675 | 7.0201 | 14.5539 | 31.8243 | 9.7492 | 7.007 | 14.2533 | 31.9545 | 9.7303 | 6.9933 | 13.9379 | 32.1033 | 9.674 | 6.9529 | 13.5523 | 32.8396 | 9.5667 | 6.8758 | 11.6864 | 33.5841 | 8.9017 | 6.3978 | 10.2126 | 34.023 | 8.7765 | 6.3079 | 9.6432 | 34.2609 | 8.5951 | 6.1774 | 9.4307 | 31.3614 | 9.8373 | 7.0702 | 15.514 | 31.3079 | 9.8324 | 7.0667 | 15.623 | 31.3885 | 9.8259 | 7.0621 | 15.4223 | 31.484 | 9.8046 | 7.0467 | 15.2468 | 31.6084 | 9.7793 | 7.0286 | 15.0384 | 31.7719 | 9.7506 | 7.008 | 14.7777 | 31.9635 | 9.7177 | 6.9843 | 14.5372 | 32.2116 | 9.681 | 6.9579 | 14.2479 | 32.4997 | 9.6415 | 6.9296 | 13.974 | 32.8375 | 9.5653 | 6.8748 | 13.6618 | 34.4539 | 9.3238 | 6.7012 | 11.2289 | 35.8956 | 8.1428 | 5.8524 | 6.4342 | 36.4202 | 7.9417 | 5.7079 | 2.5711 | 36.315 | 6.7821 | 4.8744 | -0.57594 | 31.3456 | 9.837 | 7.0701 | 15.5679 | 31.2764 | 9.8329 | 7.0671 | 15.7287 | 31.341 | 9.8279 | 7.0635 | 15.5804 | 31.423 | 9.8018 | 7.0448 | 15.4438 | 31.5337 | 9.7729 | 7.024 | 15.2747 | 31.6859 | 9.7415 | 7.0014 | 15.0325 | 31.8669 | 9.7076 | 6.9771 | 14.8145 | 32.1074 | 9.6722 | 6.9516 | 14.558 | 32.3904 | 9.6352 | 6.925 | 14.3096 | 32.7362 | 9.5659 | 6.8752 | 13.8045 | 34.673 | 9.3657 | 6.7313 | 8.1358 | 36.0612 | 7.5105 | 5.3979 | 3.4263 | 36.277 | 7.3598 | 5.2896 | 0.057962 | 36.1311 | 6.9303 | 4.9809 | -0.20267
HANGING BRIDGE | WRIGHTINGTON | PENWORTHAM WEST / STANAH | 346186 | 417486 | 10.4698 | 10.4698 | 10.4698 | 7.0153 | 10.4603 | 10.4603 | 10.4603 | 7.1868 | 10.4736 | 10.4736 | 10.4736 | 7.0649 | 10.4877 | 10.4877 | 10.4877 | 6.9816 | 10.5052 | 10.5052 | 10.5052 | 6.8874 | 10.5275 | 10.5275 | 10.5275 | 6.811 | 10.5518 | 10.5518 | 10.5518 | 6.732 | 10.5809 | 10.5809 | 10.5809 | 6.647 | 10.6131 | 10.6131 | 10.6131 | 6.5653 | 10.653 | 10.653 | 10.653 | 6.4769 | 10.9035 | 10.9035 | 10.9035 | 6.0552 | 11.16 | 11.16 | 11.16 | 5.5668 | 11.2728 | 11.2728 | 11.2728 | 5.4192 | 11.3231 | 11.3231 | 11.3231 | 5.3915 | 10.4735 | 10.4735 | 10.4735 | 6.9862 | 10.4666 | 10.4666 | 10.4666 | 7.1441 | 10.4754 | 10.4754 | 10.4754 | 7.0919 | 10.4839 | 10.4839 | 10.4839 | 7.0639 | 10.4948 | 10.4948 | 10.4948 | 7.0162 | 10.509 | 10.509 | 10.509 | 6.9797 | 10.5245 | 10.5245 | 10.5245 | 6.9308 | 10.5427 | 10.5427 | 10.5427 | 6.8687 | 10.5631 | 10.5631 | 10.5631 | 6.801 | 10.5866 | 10.5866 | 10.5866 | 6.7237 | 10.6722 | 10.6722 | 10.6722 | 6.4897 | 10.8357 | 10.8357 | 10.8357 | 6.1671 | 11.0003 | 11.0003 | 11.0003 | 5.9012 | 11.0509 | 11.0509 | 11.0509 | 5.8925 | 10.4697 | 10.4697 | 10.4697 | 7.0156 | 10.4588 | 10.4588 | 10.4588 | 7.1931 | 10.47 | 10.47 | 10.47 | 7.0785 | 10.4819 | 10.4819 | 10.4819 | 7.0023 | 10.4968 | 10.4968 | 10.4968 | 6.9159 | 10.5152 | 10.5152 | 10.5152 | 6.8499 | 10.5348 | 10.5348 | 10.5348 | 6.7815 | 10.5576 | 10.5576 | 10.5576 | 6.7096 | 10.5832 | 10.5832 | 10.5832 | 6.6408 | 10.6158 | 10.6158 | 10.6158 | 6.5654 | 10.824 | 10.824 | 10.824 | 6.2032 | 11.0643 | 11.0643 | 11.0643 | 5.8798 | 11.1751 | 11.1751 | 11.1751 | 5.8571 | 11.2235 | 11.2235 | 11.2235 | 5.9437 | 10.4702 | 10.4702 | 10.4702 | 7.016 | 10.4606 | 10.4606 | 10.4606 | 7.2072 | 10.475 | 10.475 | 10.475 | 7.1096 | 10.4921 | 10.4921 | 10.4921 | 7.0537 | 10.5148 | 10.5148 | 10.5148 | 6.9922 | 10.5451 | 10.5451 | 10.5451 | 6.956 | 10.5833 | 10.5833 | 10.5833 | 6.9118 | 10.6403 | 10.6403 | 10.6403 | 6.8471 | 10.7042 | 10.7042 | 10.7042 | 6.7885 | 10.7767 | 10.7767 | 10.7767 | 6.7308 | 11.1374 | 11.1374 | 11.1374 | 6.5002 | 11.506 | 11.506 | 11.506 | 5.9357 | 11.6089 | 11.6089 | 11.6089 | 5.6649 | 11.6467 | 11.6467 | 11.6467 | 5.5254 | 10.4667 | 10.4667 | 10.4667 | 7.0268 | 10.4535 | 10.4535 | 10.4535 | 7.2287 | 10.4643 | 10.4643 | 10.4643 | 7.1419 | 10.4785 | 10.4785 | 10.4785 | 7.0949 | 10.5011 | 10.5011 | 10.5011 | 7.0329 | 10.5407 | 10.5407 | 10.5407 | 6.9739 | 10.5851 | 10.5851 | 10.5851 | 6.9087 | 10.6396 | 10.6396 | 10.6396 | 6.8354 | 10.7014 | 10.7014 | 10.7014 | 6.7638 | 10.7812 | 10.7812 | 10.7812 | 6.6726 | 11.3039 | 11.3039 | 11.3039 | 5.8658 | 11.5238 | 11.5238 | 11.5238 | 5.2601 | 11.6257 | 11.6257 | 11.6257 | 5.004 | 11.662 | 11.662 | 11.662 | 5.1804
HAREHOLME | ROSSENDALE | PADIHAM | 382535 | 422283 | 28.962 | 13.3416 | 9.7325 | 10.815 | 28.9705 | 13.3316 | 9.7252 | 11.1593 | 29.0635 | 13.3186 | 9.7157 | 10.89 | 29.178 | 13.285 | 9.6913 | 10.1814 | 29.3181 | 13.2452 | 9.6622 | 10.3748 | 29.4974 | 13.1991 | 9.6286 | 10.1297 | 29.6928 | 13.1456 | 9.5895 | 9.9142 | 29.9359 | 13.0847 | 9.5451 | 9.5876 | 30.2032 | 13.0185 | 9.4968 | 9.2574 | 30.5089 | 12.6498 | 9.2279 | 8.8793 | 31.7698 | 12.2009 | 8.9004 | 6.9909 | 32.8344 | 11.2043 | 8.1734 | 4.562 | 33.4365 | 10.8257 | 7.8972 | 2.313 | 33.7808 | 10.0306 | 7.3172 | 0.6685 | 28.9732 | 13.3447 | 9.7348 | 10.7604 | 28.9796 | 13.3401 | 9.7314 | 11.0776 | 29.0368 | 13.3348 | 9.7276 | 10.9658 | 29.1029 | 13.3242 | 9.7198 | 10.4211 | 29.1822 | 13.3126 | 9.7113 | 10.7585 | 29.2805 | 13.2999 | 9.7021 | 10.6362 | 29.3834 | 13.2863 | 9.6922 | 10.5214 | 29.5076 | 13.2717 | 9.6815 | 10.3454 | 29.6437 | 13.2564 | 9.6703 | 10.1339 | 29.8002 | 13.1953 | 9.6258 | 9.8912 | 30.4724 | 13.1269 | 9.5759 | 8.497 | 31.1257 | 12.4938 | 9.114 | 7.0484 | 31.5429 | 12.3919 | 9.0397 | 5.8614 | 31.7931 | 12.2745 | 8.9541 | 5.4438 | 28.9606 | 13.3423 | 9.733 | 10.8163 | 28.9534 | 13.3348 | 9.7275 | 11.1764 | 29.0228 | 13.3261 | 9.7212 | 10.9307 | 29.1136 | 13.2993 | 9.7017 | 10.2479 | 29.2263 | 13.2702 | 9.6804 | 10.467 | 29.3658 | 13.239 | 9.6577 | 10.2616 | 29.514 | 13.2056 | 9.6333 | 10.093 | 29.6946 | 13.1703 | 9.6075 | 9.829 | 29.8964 | 13.1335 | 9.5807 | 9.5645 | 30.1328 | 12.7966 | 9.335 | 9.2558 | 31.2029 | 12.5646 | 9.1657 | 7.7781 | 32.1445 | 12.0518 | 8.7916 | 6.2987 | 32.7264 | 11.8146 | 8.6186 | 5.4395 | 33.0519 | 11.3424 | 8.2741 | 5.1164 | 28.9652 | 13.3416 | 9.7325 | 10.8097 | 28.9774 | 13.3316 | 9.7252 | 11.1816 | 29.0842 | 13.3186 | 9.7157 | 10.9312 | 29.2265 | 13.2829 | 9.6897 | 10.2297 | 29.4116 | 13.2409 | 9.659 | 10.4091 | 29.6563 | 13.1924 | 9.6237 | 10.1335 | 29.9396 | 13.1364 | 9.5828 | 9.8645 | 30.3097 | 13.0731 | 9.5366 | 9.44 | 30.7335 | 13.0044 | 9.4865 | 8.9827 | 31.2291 | 12.6342 | 9.2164 | 8.4476 | 32.4623 | 12.174 | 8.8807 | 5.7317 | 34.8997 | 10.1468 | 7.4019 | -2.8695 | 35.4958 | 9.7656 | 7.1239 | -9.7384 | 35.6028 | 7.8521 | 5.728 | -14.9081 | 28.9457 | 13.3419 | 9.7327 | 10.8387 | 28.939 | 13.334 | 9.727 | 11.2389 | 29.0266 | 13.3244 | 9.72 | 11.0174 | 29.1538 | 13.2788 | 9.6867 | 10.342 | 29.3223 | 13.2284 | 9.6499 | 10.5333 | 29.5545 | 13.1728 | 9.6094 | 10.2544 | 29.8238 | 13.1126 | 9.5654 | 9.9766 | 30.1811 | 13.0487 | 9.5189 | 9.5393 | 30.5947 | 12.9816 | 9.4699 | 9.0581 | 31.1209 | 12.6174 | 9.2042 | 8.3003 | 33.7175 | 12.2176 | 8.9126 | -1.1114 | 35.4614 | 9.3833 | 6.845 | -9.5937 | 35.7098 | 9.0985 | 6.6372 | -15.6663 | 35.2661 | 8.0826 | 5.8961 | -15.2662
HARPURHEY | RED BANK | WHITEGATE | 385907 | 402469 | 31.7299 | 12.9749 | 9.465 | 14.0455 | 31.6922 | 12.9673 | 9.4594 | 14.0783 | 31.7687 | 12.9571 | 9.452 | 13.9181 | 31.854 | 12.9355 | 9.4363 | 13.671 | 31.9607 | 12.9087 | 9.4167 | 13.4178 | 32.0933 | 12.8768 | 9.3935 | 13.0456 | 32.2415 | 12.8387 | 9.3656 | 12.6559 | 32.4207 | 12.7944 | 9.3334 | 12.2784 | 32.6208 | 12.7457 | 9.2978 | 11.8081 | 32.8477 | 11.9813 | 8.7402 | 11.2473 | 33.7963 | 11.6358 | 8.4881 | 8.6722 | 34.4838 | 10.7131 | 7.815 | 6.5872 | 34.8427 | 10.4836 | 7.6477 | 5.6017 | 35.0664 | 10.1616 | 7.4128 | 5.0806 | 31.7538 | 12.9777 | 9.4671 | 13.9969 | 31.7325 | 12.9745 | 9.4647 | 13.9992 | 31.7876 | 12.9708 | 9.462 | 13.8833 | 31.8433 | 12.9642 | 9.4572 | 13.7016 | 31.9112 | 12.9568 | 9.4518 | 13.4881 | 31.9934 | 12.9485 | 9.4458 | 13.2166 | 32.0842 | 12.9394 | 9.4391 | 12.8966 | 32.1882 | 12.9293 | 9.4318 | 12.5936 | 32.3037 | 12.9187 | 9.424 | 12.1871 | 32.4331 | 12.5961 | 9.1887 | 11.7068 | 32.8836 | 12.5401 | 9.1478 | 9.6633 | 33.3176 | 11.9291 | 8.7021 | 7.6876 | 33.7545 | 11.9043 | 8.684 | 6.1507 | 34.0296 | 11.577 | 8.4452 | 5.4883 | 31.7293 | 12.9755 | 9.4654 | 14.0474 | 31.6848 | 12.9698 | 9.4613 | 14.1088 | 31.7501 | 12.9632 | 9.4564 | 14 | 31.8231 | 12.947 | 9.4447 | 13.796 | 31.9146 | 12.929 | 9.4315 | 13.5892 | 32.0245 | 12.9093 | 9.4171 | 13.2819 | 32.1444 | 12.8877 | 9.4014 | 12.9627 | 32.2851 | 12.8645 | 9.3845 | 12.672 | 32.4429 | 12.8401 | 9.3667 | 12.2887 | 32.6231 | 12.5052 | 9.1224 | 11.8154 | 33.4513 | 12.3398 | 9.0017 | 9.6451 | 34.0226 | 11.4704 | 8.3675 | 7.9698 | 34.3212 | 11.3569 | 8.2847 | 7.2519 | 34.4817 | 11.126 | 8.1163 | 7.0151 | 31.7305 | 12.9749 | 9.465 | 14.0354 | 31.6919 | 12.9673 | 9.4594 | 14.0704 | 31.7775 | 12.9571 | 9.452 | 13.9331 | 31.8851 | 12.9349 | 9.4358 | 13.7224 | 32.0304 | 12.9076 | 9.4159 | 13.5239 | 32.2233 | 12.8751 | 9.3922 | 13.2458 | 32.4526 | 12.8364 | 9.364 | 12.968 | 32.6366 | 12.7915 | 9.3312 | 12.7212 | 32.8159 | 12.7422 | 9.2953 | 12.4199 | 33.0222 | 12.3904 | 9.0387 | 12.0653 | 33.9689 | 12.0421 | 8.7845 | 10.2086 | 35.0343 | 10.4533 | 7.6256 | 3.4764 | 35.676 | 10.2229 | 7.4574 | -2.663 | 35.9305 | 8.7714 | 6.3986 | -7.4549 | 31.7069 | 12.9748 | 9.4649 | 14.1246 | 31.6451 | 12.9685 | 9.4604 | 14.2453 | 31.707 | 12.9611 | 9.4549 | 14.184 | 31.7956 | 12.9358 | 9.4365 | 14.0344 | 31.9195 | 12.9077 | 9.416 | 13.9056 | 32.0934 | 12.8768 | 9.3934 | 13.6798 | 32.304 | 12.8428 | 9.3686 | 13.4578 | 32.4536 | 12.8066 | 9.3422 | 13.2692 | 32.62 | 12.7684 | 9.3143 | 13.0194 | 32.8407 | 12.4204 | 9.0605 | 12.4517 | 34.3687 | 12.1767 | 8.8827 | 5.6809 | 35.2113 | 9.8512 | 7.1863 | -1.0381 | 35.427 | 9.8668 | 7.1977 | -6.0995 | 35.388 | 9.3672 | 6.8333 | -6.4047
HARWOOD | BOLTON | KEARSLEY | 374043 | 410941 | 24.775 | 11.7644 | 8.4553 | 6.9443 | 24.7473 | 11.7578 | 8.4506 | 7.0595 | 24.8252 | 11.7491 | 8.4443 | 6.7805 | 24.9178 | 11.7298 | 8.4305 | 6.5953 | 25.0376 | 11.7064 | 8.4136 | 6.371 | 25.1911 | 11.6787 | 8.3937 | 5.9777 | 25.3682 | 11.646 | 8.3702 | 5.598 | 25.5938 | 11.6084 | 8.3432 | 5.3108 | 25.8506 | 11.5672 | 8.3135 | 4.9325 | 26.148 | 11.1714 | 8.0291 | 4.3693 | 27.7041 | 10.8848 | 7.8231 | 1.7486 | 29.09 | 10.0159 | 7.1986 | -0.45119 | 29.8263 | 9.7652 | 7.0184 | -1.2117 | 30.0023 | 9.2795 | 6.6694 | -1.1017 | 24.8 | 11.7666 | 8.4569 | 6.8867 | 24.7858 | 11.7635 | 8.4547 | 6.9809 | 24.84 | 11.7599 | 8.4521 | 6.7634 | 24.8963 | 11.7537 | 8.4476 | 6.6461 | 24.9659 | 11.7466 | 8.4425 | 6.4948 | 25.0491 | 11.7388 | 8.4369 | 6.1882 | 25.1426 | 11.7303 | 8.4308 | 5.8906 | 25.2555 | 11.721 | 8.4241 | 5.6895 | 25.3827 | 11.7113 | 8.4171 | 5.3944 | 25.5275 | 11.4069 | 8.1984 | 4.9682 | 25.974 | 11.3597 | 8.1644 | 3.3062 | 26.4951 | 10.9872 | 7.8967 | 1.2535 | 27.0458 | 10.9186 | 7.8474 | -0.71398 | 27.3937 | 10.3206 | 7.4176 | -1.3833 | 24.7742 | 11.7649 | 8.4557 | 6.9466 | 24.7364 | 11.7599 | 8.4521 | 7.0967 | 24.7991 | 11.7542 | 8.448 | 6.8653 | 24.8738 | 11.7395 | 8.4374 | 6.7248 | 24.9715 | 11.7232 | 8.4257 | 6.5494 | 25.0919 | 11.7056 | 8.413 | 6.2261 | 25.2273 | 11.6864 | 8.3992 | 5.9226 | 25.3961 | 11.6659 | 8.3845 | 5.7279 | 25.5899 | 11.6444 | 8.369 | 5.4427 | 25.8175 | 11.5751 | 8.3192 | 5.0214 | 26.9779 | 11.4333 | 8.2173 | 3.0311 | 28.2048 | 10.7315 | 7.7129 | 1.3346 | 28.9702 | 10.5758 | 7.601 | 0.79761 | 29.1875 | 10.4218 | 7.4903 | 1.0943 | 24.7754 | 11.7644 | 8.4553 | 6.9384 | 24.7492 | 11.7578 | 8.4506 | 7.0654 | 24.8444 | 11.7491 | 8.4443 | 6.8167 | 24.9743 | 11.7291 | 8.4299 | 6.6782 | 25.1561 | 11.7048 | 8.4125 | 6.5179 | 25.4049 | 11.6764 | 8.392 | 6.234 | 25.7091 | 11.6429 | 8.3679 | 5.979 | 26.1151 | 11.6044 | 8.3403 | 5.819 | 26.5956 | 11.5624 | 8.3101 | 5.6084 | 27.1674 | 11.4721 | 8.2452 | 5.3085 | 28.3508 | 11.1816 | 8.0365 | 3.7866 | 29.3914 | 9.442 | 6.7862 | -4.691 | 29.9312 | 9.1903 | 6.6052 | -12.0233 | 30.1539 | 7.1426 | 5.1335 | -17.673 | 24.7523 | 11.7644 | 8.4553 | 7.0215 | 24.7031 | 11.759 | 8.4515 | 7.2278 | 24.7736 | 11.7526 | 8.4468 | 7.0601 | 24.8838 | 11.729 | 8.4299 | 6.9796 | 25.0437 | 11.7027 | 8.4109 | 6.8796 | 25.273 | 11.6735 | 8.3899 | 6.6254 | 25.5569 | 11.6415 | 8.367 | 6.4086 | 25.946 | 11.6075 | 8.3425 | 6.3041 | 26.4123 | 11.5715 | 8.3167 | 6.1412 | 26.9916 | 11.4949 | 8.2616 | 5.5615 | 28.5176 | 11.2721 | 8.1015 | -2.2148 | 29.4855 | 8.7711 | 6.304 | -10.4534 | 29.8221 | 8.5916 | 6.1749 | -16.5989 | 29.6887 | 7.6512 | 5.4991 | -16.6293
HATTERSLEY | HYDE | STALYBRIDGE | 398419 | 395120 | 14.0059 | 5.1834 | 3.7254 | 10.7842 | 14.0238 | 5.1757 | 3.7199 | 10.7532 | 14.0952 | 5.1653 | 3.7124 | 10.4702 | 14.1794 | 5.1468 | 3.6991 | 10.2531 | 14.282 | 5.1229 | 3.6819 | 8.0612 | 14.4078 | 5.0935 | 3.6608 | 3.8024 | 14.5427 | 5.0575 | 3.6349 | 3.5165 | 14.7054 | 5.0149 | 3.6043 | 3.2144 | 14.8792 | 4.9675 | 3.5702 | 2.9343 | 15.0715 | 3.9308 | 2.8252 | 2.5795 | 15.8632 | 3.7088 | 2.6656 | 0.7774 | 16.431 | 3.9831 | 2.8627 | -0.56689 | 16.5045 | 6.1433 | 4.4153 | -1.0232 | 16.3959 | 6.5506 | 4.708 | -0.90795 | 14.0254 | 5.186 | 3.7273 | 10.7523 | 14.0526 | 5.1827 | 3.7249 | 10.7784 | 14.1172 | 5.1789 | 3.7222 | 10.6368 | 14.1916 | 5.1733 | 3.7182 | 10.506 | 14.2817 | 5.1669 | 3.7136 | 8.896 | 14.3882 | 5.1597 | 3.7083 | 5.7302 | 14.505 | 5.1515 | 3.7025 | 5.5346 | 14.5981 | 5.1425 | 3.696 | 5.3247 | 14.6554 | 5.1328 | 3.6891 | 5.1237 | 14.7208 | 4.5259 | 3.2529 | 4.8521 | 14.9826 | 4.5604 | 3.2776 | 3.6403 | 15.284 | 4.9321 | 3.5448 | 2.3048 | 15.6123 | 6.6565 | 4.7841 | 1.1117 | 15.8205 | 7.0887 | 5.0948 | 0.72386 | 14.0047 | 5.184 | 3.7259 | 10.7864 | 14.0095 | 5.1783 | 3.7218 | 10.7838 | 14.0621 | 5.1716 | 3.7169 | 10.5397 | 14.1284 | 5.1589 | 3.7078 | 10.3591 | 14.2113 | 5.1442 | 3.6972 | 8.2058 | 14.3091 | 5.1278 | 3.6854 | 4.001 | 14.4123 | 5.1093 | 3.6721 | 3.7752 | 14.5343 | 5.0891 | 3.6577 | 3.5484 | 14.6672 | 5.0677 | 3.6422 | 3.3405 | 14.8179 | 4.4431 | 3.1934 | 3.0575 | 15.4663 | 4.4135 | 3.1721 | 1.6229 | 15.9378 | 4.6592 | 3.3486 | 0.40676 | 16.0314 | 6.9423 | 4.9896 | -0.053907 | 15.9357 | 7.4333 | 5.3425 | 0.061992 | 14.0075 | 5.1834 | 3.7254 | 10.7796 | 14.0241 | 5.1757 | 3.7199 | 10.7616 | 14.0887 | 5.1653 | 3.7124 | 10.506 | 14.1599 | 5.1462 | 3.6987 | 10.3286 | 14.2427 | 5.1217 | 3.6811 | 8.1903 | 14.3372 | 5.0917 | 3.6595 | 4.0141 | 14.4317 | 5.055 | 3.6331 | 3.8213 | 14.5414 | 5.0117 | 3.602 | 3.6196 | 14.6485 | 4.9636 | 3.5674 | 3.4643 | 14.755 | 4.3136 | 3.1003 | 3.2673 | 15.2104 | 4.0885 | 2.9385 | 2.0352 | 16.1223 | 3.6744 | 2.6409 | -2.4034 | 16.6434 | 5.834 | 4.193 | -5.7823 | 16.7551 | 5.5471 | 3.9868 | -9.0832 | 13.9859 | 5.183 | 3.7251 | 10.8182 | 13.9813 | 5.1765 | 3.7205 | 10.8372 | 14.0242 | 5.1689 | 3.715 | 10.6183 | 14.0778 | 5.1505 | 3.7018 | 10.4685 | 14.1411 | 5.1294 | 3.6866 | 8.3544 | 14.2208 | 5.1058 | 3.6697 | 4.1808 | 14.2988 | 5.0794 | 3.6506 | 3.9945 | 14.3904 | 5.0509 | 3.6302 | 3.8103 | 14.4805 | 5.0205 | 3.6083 | 3.6655 | 14.611 | 4.3998 | 3.1623 | 3.2824 | 15.8391 | 4.3542 | 3.1295 | -1.5547 | 16.4197 | 4.1768 | 3.0019 | -5.7329 | 16.5657 | 6.6771 | 4.799 | -8.6232 | 16.4528 | 6.977 | 5.0145 | -8.5698
HAVERTHWAITE | ULVERSTON | HARKER / HUTTON | 334234 | 483827 | 12.4512 | 12.4512 | 12.4512 | 6.1755 | 12.4508 | 12.4508 | 12.4508 | 6.2689 | 12.4679 | 12.4679 | 12.4679 | 6.1306 | 12.4876 | 12.4876 | 12.4876 | 5.9819 | 12.5114 | 12.5114 | 12.5114 | 5.8936 | 12.5408 | 12.5408 | 12.5408 | 5.8147 | 12.5741 | 12.5741 | 12.5741 | 5.7177 | 12.6154 | 12.6154 | 12.6154 | 5.6059 | 12.6616 | 12.6616 | 12.6616 | 5.501 | 12.7153 | 12.7153 | 12.7153 | 5.3743 | 12.9992 | 12.9992 | 12.9992 | 4.6563 | 13.2594 | 13.2594 | 13.2594 | 3.4982 | 13.3928 | 13.3928 | 13.3928 | 2.9442 | 13.4622 | 13.4622 | 13.4622 | 2.6515 | 12.4573 | 12.4573 | 12.4573 | 6.1399 | 12.4614 | 12.4614 | 12.4614 | 6.2276 | 12.4752 | 12.4752 | 12.4752 | 6.154 | 12.4872 | 12.4872 | 12.4872 | 6.0462 | 12.5019 | 12.5019 | 12.5019 | 5.988 | 12.5198 | 12.5198 | 12.5198 | 5.9353 | 12.5396 | 12.5396 | 12.5396 | 5.8511 | 12.5628 | 12.5628 | 12.5628 | 5.7435 | 12.589 | 12.589 | 12.589 | 5.6284 | 12.6192 | 12.6192 | 12.6192 | 5.4956 | 12.7203 | 12.7203 | 12.7203 | 5.1374 | 12.866 | 12.866 | 12.866 | 4.5679 | 12.9853 | 12.9853 | 12.9853 | 3.986 | 13.0431 | 13.0431 | 13.0431 | 3.9464 | 12.451 | 12.451 | 12.451 | 6.1763 | 12.4486 | 12.4486 | 12.4486 | 6.2843 | 12.4626 | 12.4626 | 12.4626 | 6.164 | 12.4788 | 12.4788 | 12.4788 | 6.0322 | 12.4985 | 12.4985 | 12.4985 | 5.9616 | 12.5218 | 12.5218 | 12.5218 | 5.9062 | 12.5475 | 12.5475 | 12.5475 | 5.8326 | 12.5786 | 12.5786 | 12.5786 | 5.749 | 12.6137 | 12.6137 | 12.6137 | 5.671 | 12.6553 | 12.6553 | 12.6553 | 5.5774 | 12.8695 | 12.8695 | 12.8695 | 5.0135 | 13.1023 | 13.1023 | 13.1023 | 4.4424 | 13.2317 | 13.2317 | 13.2317 | 4.3901 | 13.2974 | 13.2974 | 13.2974 | 4.5621 | 12.4513 | 12.4513 | 12.4513 | 6.1756 | 12.4512 | 12.4512 | 12.4512 | 6.2867 | 12.4713 | 12.4713 | 12.4713 | 6.1716 | 12.4973 | 12.4973 | 12.4973 | 6.0509 | 12.5315 | 12.5315 | 12.5315 | 5.9964 | 12.577 | 12.577 | 12.577 | 5.9606 | 12.6324 | 12.6324 | 12.6324 | 5.8986 | 12.7073 | 12.7073 | 12.7073 | 5.7954 | 12.7942 | 12.7942 | 12.7942 | 5.7051 | 12.8962 | 12.8962 | 12.8962 | 5.6097 | 13.3814 | 13.3814 | 13.3814 | 5.1744 | 13.8139 | 13.8139 | 13.8139 | 3.6314 | 13.9002 | 13.9002 | 13.9002 | 2.5595 | 13.8882 | 13.8882 | 13.8882 | 1.8169 | 12.4481 | 12.4481 | 12.4481 | 6.1869 | 12.4446 | 12.4446 | 12.4446 | 6.3098 | 12.4612 | 12.4612 | 12.4612 | 6.207 | 12.4837 | 12.4837 | 12.4837 | 6.099 | 12.5152 | 12.5152 | 12.5152 | 6.0418 | 12.5607 | 12.5607 | 12.5607 | 5.966 | 12.6149 | 12.6149 | 12.6149 | 5.8741 | 12.6863 | 12.6863 | 12.6863 | 5.7699 | 12.7699 | 12.7699 | 12.7699 | 5.6672 | 12.8711 | 12.8711 | 12.8711 | 5.5394 | 13.432 | 13.432 | 13.432 | 3.9158 | 13.8366 | 13.8366 | 13.8366 | 2.3703 | 13.907 | 13.907 | 13.907 | 1.356 | 13.8585 | 13.8585 | 13.8585 | 1.5355
HAWK GREEN | HAZEL GROVE | BREDBURY | 395915 | 387138 | 29.7 | 16.9302 | 12.1681 | 16.6413 | 29.6983 | 16.9235 | 12.1632 | 16.7797 | 29.7609 | 16.9146 | 12.1569 | 16.5204 | 29.8365 | 16.8936 | 12.1418 | 16.2957 | 29.9319 | 16.8684 | 12.1237 | 16.0756 | 30.0536 | 16.839 | 12.1025 | 15.7314 | 30.193 | 16.8046 | 12.0778 | 15.4631 | 30.3688 | 16.7653 | 12.0496 | 15.077 | 30.5684 | 16.7225 | 12.0188 | 14.7113 | 30.7996 | 16.5497 | 11.8946 | 14.2301 | 31.9882 | 16.2598 | 11.6862 | 12.0925 | 33.0475 | 15.3922 | 11.0627 | 10.157 | 33.6549 | 15.1383 | 10.8802 | 9.5598 | 33.9488 | 14.9142 | 10.7191 | 9.5584 | 29.7216 | 16.9317 | 12.1691 | 16.593 | 29.7348 | 16.9279 | 12.1664 | 16.7056 | 29.7888 | 16.9238 | 12.1635 | 16.5138 | 29.8478 | 16.9167 | 12.1583 | 16.3611 | 29.9181 | 16.9088 | 12.1527 | 16.236 | 30.0006 | 16.9003 | 12.1466 | 15.9784 | 30.0924 | 16.8912 | 12.14 | 15.8029 | 30.2004 | 16.8814 | 12.133 | 15.5192 | 30.3215 | 16.8712 | 12.1256 | 15.2301 | 30.4591 | 16.5548 | 11.8982 | 14.8322 | 30.8555 | 16.5091 | 11.8654 | 13.4203 | 31.2502 | 16.1231 | 11.588 | 11.6298 | 31.6825 | 16.0537 | 11.5381 | 10.0144 | 31.9561 | 15.9088 | 11.434 | 9.4798 | 29.6994 | 16.9307 | 12.1685 | 16.6433 | 29.6906 | 16.9256 | 12.1648 | 16.811 | 29.7413 | 16.9198 | 12.1606 | 16.5914 | 29.8036 | 16.9035 | 12.1489 | 16.4044 | 29.8825 | 16.8855 | 12.136 | 16.2417 | 29.9793 | 16.8662 | 12.1221 | 15.9612 | 30.0875 | 16.8453 | 12.1071 | 15.7605 | 30.2206 | 16.8232 | 12.0912 | 15.4614 | 30.3728 | 16.8001 | 12.0746 | 15.1805 | 30.5515 | 16.4693 | 11.8368 | 14.7863 | 31.4426 | 16.3238 | 11.7322 | 13.0788 | 32.3819 | 15.8646 | 11.4022 | 11.5397 | 32.9684 | 15.7062 | 11.2884 | 11.1285 | 33.1387 | 15.5022 | 11.1417 | 11.3053 | 29.7004 | 16.9302 | 12.1681 | 16.6366 | 29.7011 | 16.9235 | 12.1632 | 16.7929 | 29.7777 | 16.9146 | 12.1569 | 16.5665 | 29.8828 | 16.8919 | 12.1406 | 16.3893 | 30.0262 | 16.8648 | 12.1211 | 16.2442 | 30.2211 | 16.8334 | 12.0985 | 16.0062 | 30.4581 | 16.7969 | 12.0723 | 15.8481 | 30.7728 | 16.7555 | 12.0425 | 15.5656 | 31.1437 | 16.7106 | 12.0102 | 15.3347 | 31.5844 | 16.3643 | 11.7614 | 15.0394 | 32.8875 | 16.065 | 11.5462 | 13.7509 | 34.0114 | 15.0657 | 10.828 | 8.2166 | 34.3942 | 14.8101 | 10.6443 | 3.2335 | 34.2161 | 13.2588 | 9.5293 | -0.62037 | 29.6833 | 16.9303 | 12.1681 | 16.6875 | 29.6668 | 16.9248 | 12.1642 | 16.893 | 29.7255 | 16.9182 | 12.1595 | 16.717 | 29.8147 | 16.8908 | 12.1397 | 16.5786 | 29.9411 | 16.8603 | 12.1179 | 16.4512 | 30.1211 | 16.8268 | 12.0938 | 16.2015 | 30.3417 | 16.7904 | 12.0676 | 16.0429 | 30.6407 | 16.7519 | 12.0399 | 15.7952 | 30.9975 | 16.7114 | 12.0108 | 15.5908 | 31.4379 | 16.373 | 11.7676 | 15.1112 | 33.58 | 16.132 | 11.5944 | 9.7679 | 34.1657 | 14.4373 | 10.3764 | 4.6322 | 34.3171 | 14.2512 | 10.2426 | 0.58361 | 34.0385 | 13.5362 | 9.7288 | 0.43089
HAYDOCK | GOLBORNE | BOLD | 357489 | 397336 | 2.6844 | 0.44197 | 0.31765 | 2.6844 | 2.6844 | 0.44197 | 0.31765 | 2.6844 | 2.6844 | 0.44197 | 0.31765 | 2.6844 | 2.6844 | 0.44197 | 0.31765 | 2.6844 | 2.6844 | 0.44197 | 0.31765 | 2.6844 | 2.6844 | 0.44197 | 0.31765 | 2.6844 | 2.6844 | 0.44197 | 0.31765 | 2.6844 | 2.6844 | 0.44197 | 0.31765 | 2.6844 | 2.6844 | 0.44197 | 0.31765 | 2.6844 | 2.6844 | 0.44197 | 0.31765 | 2.6844 | 2.6844 | 0.44197 | 0.31765 | 2.6844 | 2.6844 | 0.44197 | 0.31765 | 2.6844 | 2.6844 | 0.44197 | 0.31765 | 2.6844 | 2.6844 | 0.44197 | 0.31765 | 2.6844 | 2.6844 | 0.44197 | 0.31765 | 2.6844 | 2.6844 | 0.44197 | 0.31765 | 2.6844 | 2.6844 | 0.44197 | 0.31765 | 2.6844 | 2.6844 | 0.44197 | 0.31765 | 2.6844 | 2.6844 | 0.44197 | 0.31765 | 2.6844 | 2.6844 | 0.44197 | 0.31765 | 2.6844 | 2.6844 | 0.44197 | 0.31765 | 2.6844 | 2.6844 | 0.44197 | 0.31765 | 2.6844 | 2.6844 | 0.44197 | 0.31765 | 2.6844 | 2.6844 | 0.44197 | 0.31765 | 2.6844 | 2.6844 | 0.44197 | 0.31765 | 2.6844 | 2.6844 | 0.44197 | 0.31765 | 2.6844 | 2.6844 | 0.44197 | 0.31765 | 2.6844 | 2.6844 | 0.44197 | 0.31765 | 2.6844 | 2.6844 | 0.44197 | 0.31765 | 2.6844 | 2.6844 | 0.44197 | 0.31765 | 2.6844 | 2.6844 | 0.44197 | 0.31765 | 2.6844 | 2.6844 | 0.44197 | 0.31765 | 2.6844 | 2.6844 | 0.44197 | 0.31765 | 2.6844 | 2.6844 | 0.44197 | 0.31765 | 2.6844 | 2.6844 | 0.44197 | 0.31765 | 2.6844 | 2.6844 | 0.44197 | 0.31765 | 2.6844 | 2.6844 | 0.44197 | 0.31765 | 2.6844 | 2.6844 | 0.44197 | 0.31765 | 2.6844 | 2.6844 | 0.44197 | 0.31765 | 2.6844 | 2.6844 | 0.44197 | 0.31765 | 2.6844 | 2.6844 | 0.44197 | 0.31765 | 2.6844 | 2.6844 | 0.44197 | 0.31765 | 2.6844 | 2.6844 | 0.44197 | 0.31765 | 2.6844 | 2.6844 | 0.44197 | 0.31765 | 2.6844 | 2.6844 | 0.44197 | 0.31765 | 2.6844 | 2.6844 | 0.44197 | 0.31765 | 2.6844 | 2.6844 | 0.44197 | 0.31765 | 2.6844 | 2.6844 | 0.44197 | 0.31765 | 2.6844 | 2.6844 | 0.44197 | 0.31765 | 2.6844 | 2.6844 | 0.44197 | 0.31765 | 2.6844 | 2.6844 | 0.44197 | 0.31765 | 2.6844 | 2.6844 | 0.44197 | 0.31765 | 2.6844 | 2.6844 | 0.44197 | 0.31765 | 2.6844 | 2.6844 | 0.44197 | 0.31765 | 2.1475 | 2.6844 | 0.44197 | 0.31765 | -4.6236 | 2.6844 | 0.44197 | 0.31765 | -9.9523 | 2.6844 | 0.44197 | 0.31765 | 2.6844 | 2.6844 | 0.44197 | 0.31765 | 2.6844 | 2.6844 | 0.44197 | 0.31765 | 2.6844 | 2.6844 | 0.44197 | 0.31765 | 2.6844 | 2.6844 | 0.44197 | 0.31765 | 2.6844 | 2.6844 | 0.44197 | 0.31765 | 2.6844 | 2.6844 | 0.44197 | 0.31765 | 2.6844 | 2.6844 | 0.44197 | 0.31765 | 2.6844 | 2.6844 | 0.44197 | 0.31765 | 2.6844 | 2.6844 | 0.44197 | 0.31765 | 2.6844 | 2.6844 | 0.44197 | 0.31765 | 2.6844 | 2.6844 | 0.44197 | 0.31765 | -3.6206 | 2.6844 | 0.44197 | 0.31765 | -9.5365 | 2.6844 | 0.44197 | 0.31765 | -9.686
HDA NO1 & HDA NO2 | STAINBURN & SIDDICK | HARKER / HUTTON | 301743 | 524532 | 6.9234 | 1.1399 | 0.81926 | 6.9234 | 6.8967 | 1.1355 | 0.8161 | 6.8967 | 6.8613 | 1.1297 | 0.81191 | 6.8613 | 6.7829 | 1.1168 | 0.80263 | 6.7829 | 6.6866 | 1.1009 | 0.79124 | 6.6866 | 6.5726 | 1.0821 | 0.77775 | 6.5726 | 6.4374 | 1.0599 | 0.76175 | 6.4374 | 6.2818 | 1.0342 | 0.74333 | 6.2818 | 6.1112 | 1.0062 | 0.72315 | 6.1112 | 5.8342 | 0.96055 | 0.69037 | 5.8342 | 4.6786 | 0.77029 | 0.55362 | 4.6786 | 3.3059 | 0.54429 | 0.39119 | 3.3059 | 2.2459 | 0.36976 | 0.26576 | 2.2459 | 1.3361 | 0.21998 | 0.15811 | 1.3361 | 6.928 | 1.1406 | 0.8198 | 6.928 | 6.913 | 1.1382 | 0.81803 | 6.913 | 6.8968 | 1.1355 | 0.81611 | 6.8968 | 6.87 | 1.1311 | 0.81294 | 6.87 | 6.8405 | 1.1262 | 0.80945 | 6.8405 | 6.8084 | 1.1209 | 0.80565 | 6.8084 | 6.7742 | 1.1153 | 0.8016 | 6.7742 | 6.7374 | 1.1093 | 0.79724 | 6.7374 | 6.699 | 1.1029 | 0.79271 | 6.699 | 6.6066 | 1.0877 | 0.78177 | 6.6066 | 6.4301 | 1.0587 | 0.76089 | 6.4301 | 6.0309 | 0.99294 | 0.71364 | 6.0309 | 5.7431 | 0.94556 | 0.67959 | 5.7431 | 5.3999 | 0.88905 | 0.63898 | 5.3999 | 6.9255 | 1.1402 | 0.8195 | 6.9255 | 6.9056 | 1.137 | 0.81715 | 6.9056 | 6.8825 | 1.1332 | 0.81442 | 6.8825 | 6.8234 | 1.1234 | 0.80742 | 6.8234 | 6.7572 | 1.1125 | 0.79959 | 6.7572 | 6.6852 | 1.1007 | 0.79107 | 6.6852 | 6.6067 | 1.0877 | 0.78179 | 6.6067 | 6.5232 | 1.074 | 0.7719 | 6.5232 | 6.4355 | 1.0595 | 0.76152 | 6.4355 | 6.3119 | 1.0392 | 0.7469 | 6.3119 | 5.7656 | 0.94926 | 0.68225 | 5.7656 | 4.996 | 0.82256 | 0.59119 | 4.996 | 4.3349 | 0.7137 | 0.51295 | 4.3349 | 3.7167 | 0.61193 | 0.43981 | 3.7167 | 6.9234 | 1.1399 | 0.81926 | 6.9234 | 6.8967 | 1.1355 | 0.8161 | 6.8967 | 6.8613 | 1.1297 | 0.81191 | 6.8613 | 6.7712 | 1.1148 | 0.80125 | 6.7712 | 6.6617 | 1.0968 | 0.78829 | 6.6617 | 6.534 | 1.0758 | 0.77318 | 6.534 | 6.384 | 1.0511 | 0.75543 | 6.384 | 6.2135 | 1.023 | 0.73526 | 6.2135 | 6.0278 | 0.99243 | 0.71328 | 6.0278 | 5.8021 | 0.95526 | 0.68657 | 5.8021 | 4.5813 | 0.75428 | 0.54212 | 4.5813 | 3.0285 | 0.49862 | 0.35837 | 3.0285 | 1.9601 | 0.32272 | 0.23195 | 1.9601 | 0.76751 | 0.12637 | 0.090821 | 0.76751 | 6.9224 | 1.1397 | 0.81913 | 6.9224 | 6.9001 | 1.136 | 0.8165 | 6.9001 | 6.8735 | 1.1317 | 0.81336 | 6.8735 | 6.7713 | 1.1148 | 0.80126 | 6.7713 | 6.6568 | 1.096 | 0.78771 | 6.6568 | 6.5309 | 1.0753 | 0.77281 | 6.5309 | 6.3934 | 1.0526 | 0.75654 | 6.3934 | 6.2479 | 1.0287 | 0.73933 | 6.2479 | 6.095 | 1.0035 | 0.72123 | 6.095 | 5.8791 | 0.96795 | 0.69568 | 5.8791 | 4.9852 | 0.82077 | 0.58991 | 4.9852 | 3.5088 | 0.57769 | 0.4152 | 3.5088 | 2.7481 | 0.45245 | 0.32519 | 2.7481 | 1.9674 | 0.32392 | 0.23281 | 1.9674
HDA NO1 & HDA NO2 | STAINBURN & SIDDICK | HARKER / HUTTON | 301429 | 525527 | 20.3824 | 3.3558 | 2.4119 | 19.8218 | 20.3557 | 3.3514 | 2.4087 | 20.1284 | 20.3203 | 3.3456 | 2.4045 | 20.2738 | 20.2419 | 3.3327 | 2.3953 | 20.174 | 20.1456 | 3.3168 | 2.3839 | 20.0739 | 20.0316 | 3.2981 | 2.3704 | 19.6009 | 19.8964 | 3.2758 | 2.3544 | 19.4874 | 19.7408 | 3.2502 | 2.336 | 19.3612 | 19.5702 | 3.2221 | 2.3158 | 19.5702 | 19.326 | 3.1819 | 2.2869 | 19.1301 | 18.1704 | 2.9916 | 2.1501 | 18.1704 | 16.9206 | 2.7859 | 2.0022 | 16.9206 | 15.8606 | 2.6113 | 1.8768 | 15.8606 | 14.9345 | 2.4588 | 1.7672 | 14.9345 | 20.387 | 3.3566 | 2.4124 | 19.7768 | 20.372 | 3.3541 | 2.4107 | 20.0627 | 20.3558 | 3.3514 | 2.4087 | 20.3064 | 20.329 | 3.347 | 2.4056 | 20.3162 | 20.2995 | 3.3422 | 2.4021 | 20.2995 | 20.2674 | 3.3369 | 2.3983 | 19.9184 | 20.2332 | 3.3312 | 2.3942 | 19.8697 | 20.1964 | 3.3252 | 2.3899 | 19.7982 | 20.158 | 3.3189 | 2.3853 | 20.1465 | 20.0984 | 3.309 | 2.3783 | 19.6221 | 19.922 | 3.28 | 2.3574 | 19.5463 | 19.6128 | 3.2291 | 2.3208 | 19.2055 | 19.3251 | 3.1817 | 2.2868 | 18.7135 | 19.0311 | 3.1333 | 2.252 | 18.6317 | 20.3845 | 3.3561 | 2.4121 | 19.8228 | 20.3646 | 3.3529 | 2.4098 | 20.1464 | 20.3415 | 3.3491 | 2.407 | 20.3123 | 20.2824 | 3.3393 | 2.4001 | 20.2316 | 20.2162 | 3.3285 | 2.3922 | 20.1518 | 20.1442 | 3.3166 | 2.3837 | 19.7101 | 20.0658 | 3.3037 | 2.3744 | 19.626 | 19.9822 | 3.2899 | 2.3645 | 19.5357 | 19.8945 | 3.2755 | 2.3541 | 19.8931 | 19.8037 | 3.2605 | 2.3434 | 19.3713 | 19.2574 | 3.1706 | 2.2788 | 19.1968 | 18.5862 | 3.0601 | 2.1993 | 18.5862 | 17.925 | 2.9512 | 2.1211 | 17.925 | 17.3069 | 2.8495 | 2.048 | 17.3069 | 20.3824 | 3.3558 | 2.4119 | 19.8214 | 20.3557 | 3.3514 | 2.4087 | 20.156 | 20.3203 | 3.3456 | 2.4045 | 20.3203 | 20.2303 | 3.3308 | 2.3939 | 20.2303 | 20.1207 | 3.3127 | 2.3809 | 20.1207 | 19.993 | 3.2917 | 2.3658 | 19.7698 | 19.843 | 3.267 | 2.3481 | 19.7005 | 19.6726 | 3.2389 | 2.3279 | 19.6221 | 19.4868 | 3.2084 | 2.3059 | 19.4868 | 19.2857 | 3.1752 | 2.2821 | 19.2857 | 18.065 | 2.9743 | 2.1377 | 18.065 | 16.6351 | 2.7388 | 1.9685 | 16.6351 | 15.5667 | 2.5629 | 1.842 | 14.9402 | 14.2921 | 2.3531 | 1.6912 | 13.0348 | 20.3814 | 3.3556 | 2.4118 | 19.8309 | 20.3591 | 3.352 | 2.4091 | 20.1753 | 20.3326 | 3.3476 | 2.406 | 20.3326 | 20.2303 | 3.3308 | 2.3939 | 20.2303 | 20.1158 | 3.3119 | 2.3803 | 20.1158 | 19.9899 | 3.2912 | 2.3654 | 19.8018 | 19.8524 | 3.2685 | 2.3492 | 19.7195 | 19.707 | 3.2446 | 2.332 | 19.6245 | 19.554 | 3.2194 | 2.3139 | 19.554 | 19.3955 | 3.1933 | 2.2951 | 19.3955 | 18.5016 | 3.0461 | 2.1893 | 18.463 | 17.1235 | 2.8193 | 2.0263 | 15.2329 | 16.3628 | 2.694 | 1.9362 | 13.0354 | 15.5002 | 2.552 | 1.8342 | 13.1904
HEADY HILL | CASTLETON | ROCHDALE | 384370 | 410583 | 24.407 | 10.038 | 7.3226 | 9.4621 | 24.3558 | 6.0855 | 4.4393 | 9.6164 | 24.4124 | 6.0792 | 4.4347 | 9.308 | 24.4683 | 6.0643 | 4.4238 | 9.1482 | 24.5347 | 6.0464 | 4.4107 | 9.0594 | 24.6142 | 6.0254 | 4.3955 | 8.818 | 24.7003 | 6.0009 | 4.3775 | 8.5786 | 24.8035 | 5.9728 | 4.3571 | 8.3105 | 24.9173 | 5.9421 | 4.3347 | 8.1095 | 25.045 | 5.8608 | 4.2754 | 7.777 | 25.6658 | 5.7432 | 4.1896 | 6.4824 | 26.195 | 5.9886 | 4.3686 | 5.0021 | 26.4902 | 7.5547 | 5.5111 | 4.125 | 26.6513 | 7.6613 | 5.5888 | 3.5515 | 24.4298 | 10.0398 | 7.3239 | 9.4149 | 24.3972 | 6.09 | 4.4426 | 9.578 | 24.4395 | 6.0877 | 4.4409 | 9.3605 | 24.4786 | 6.0831 | 4.4375 | 9.2594 | 24.5262 | 6.078 | 4.4338 | 9.2434 | 24.5833 | 6.0723 | 4.4297 | 9.0545 | 24.641 | 6.0662 | 4.4252 | 8.8781 | 24.6944 | 6.0595 | 4.4203 | 8.6373 | 24.7543 | 6.0524 | 4.4151 | 8.5062 | 24.8224 | 5.7483 | 4.1933 | 8.2069 | 25.0338 | 5.7885 | 4.2226 | 7.2761 | 25.2354 | 6.0691 | 4.4273 | 6.3382 | 25.4444 | 7.4064 | 5.4029 | 5.5803 | 25.5742 | 8.0103 | 5.8434 | 5.2419 | 24.4067 | 10.0383 | 7.3228 | 9.4632 | 24.3515 | 6.087 | 4.4404 | 9.6413 | 24.4015 | 6.0829 | 4.4374 | 9.3592 | 24.4503 | 6.0713 | 4.4289 | 9.2255 | 24.5081 | 6.0585 | 4.4196 | 9.1788 | 24.5747 | 6.0448 | 4.4096 | 8.9804 | 24.6449 | 6.0299 | 4.3988 | 8.7859 | 24.7265 | 6.0142 | 4.3873 | 8.5675 | 24.8166 | 5.9977 | 4.3752 | 8.4223 | 24.9182 | 5.6895 | 4.1504 | 8.143 | 25.3905 | 5.6757 | 4.1404 | 7.0867 | 25.8609 | 6.0371 | 4.404 | 6.2668 | 26.1472 | 7.6716 | 5.5963 | 5.9475 | 26.2999 | 8.0677 | 5.8853 | 5.922 | 24.4076 | 10.038 | 7.3226 | 9.4571 | 24.3531 | 6.0855 | 4.4393 | 9.6257 | 24.412 | 6.0792 | 4.4347 | 9.3407 | 24.4774 | 6.0637 | 4.4234 | 9.2119 | 24.5624 | 6.0451 | 4.4098 | 9.1728 | 24.6726 | 6.0234 | 4.394 | 8.9984 | 24.8007 | 5.9982 | 4.3756 | 8.8355 | 24.965 | 5.9694 | 4.3546 | 8.6434 | 25.1556 | 5.938 | 4.3317 | 8.549 | 25.3779 | 5.6103 | 4.0926 | 8.3357 | 26.413 | 5.4894 | 4.0044 | 7.431 | 27.3791 | 5.6805 | 4.1438 | 3.2849 | 27.9028 | 7.2457 | 5.2856 | -0.1406 | 28.1754 | 6.5823 | 4.8017 | -3.2059 | 24.391 | 10.038 | 7.3226 | 9.5141 | 24.3201 | 6.0864 | 4.4399 | 9.7373 | 24.362 | 6.0817 | 4.4365 | 9.5075 | 24.4131 | 6.0625 | 4.4225 | 9.4197 | 24.4829 | 6.0411 | 4.4069 | 9.4116 | 24.5798 | 6.0175 | 4.3897 | 9.2641 | 24.6953 | 5.9917 | 4.3709 | 9.1262 | 24.8497 | 5.9644 | 4.3509 | 8.9683 | 25.0323 | 5.9355 | 4.3299 | 8.8833 | 25.2585 | 5.6085 | 4.0914 | 8.5175 | 26.5523 | 5.5483 | 4.0474 | 3.9558 | 27.4932 | 5.2027 | 3.7953 | -0.022277 | 28.0027 | 7.2358 | 5.2785 | -3.3241 | 28.1615 | 7.4796 | 5.4563 | -3.2526
HEAP BRIDGE | BURY | KEARSLEY | 382793 | 410428 | 1.2911 | 1.2911 | 1.2911 | 1.2911 | 1.2378 | 1.2378 | 1.2378 | 1.2378 | 1.3136 | 1.3136 | 1.3136 | 1.3136 | 1.3858 | 1.3858 | 1.3858 | 1.3858 | 1.433 | 1.433 | 1.433 | 1.433 | 1.4837 | 1.4837 | 1.4837 | 1.4837 | 1.5338 | 1.5338 | 1.5338 | 1.5338 | 1.5883 | 1.5883 | 1.5883 | 1.5883 | 1.6453 | 1.6453 | 1.6453 | 1.6453 | 1.7062 | 1.7062 | 1.7062 | 1.7062 | 2.0044 | 2.0044 | 2.0044 | 2.0044 | 2.2532 | 2.2532 | 2.2532 | 1.8288 | 2.3763 | 2.3763 | 2.3763 | 1.1322 | 2.4217 | 2.4217 | 2.4217 | 0.56239 | 1.3139 | 1.3139 | 1.3139 | 1.3139 | 1.2748 | 1.2748 | 1.2748 | 1.2748 | 1.3276 | 1.3276 | 1.3276 | 1.3276 | 1.3492 | 1.3492 | 1.3492 | 1.3492 | 1.3657 | 1.3657 | 1.3657 | 1.3657 | 1.3873 | 1.3873 | 1.3873 | 1.3873 | 1.4105 | 1.4105 | 1.4105 | 1.4105 | 1.4381 | 1.4381 | 1.4381 | 1.4381 | 1.4697 | 1.4697 | 1.4697 | 1.4697 | 1.5055 | 1.5055 | 1.5055 | 1.5055 | 1.6149 | 1.6149 | 1.6149 | 1.6149 | 1.7227 | 1.7227 | 1.7227 | 1.7227 | 1.822 | 1.822 | 1.822 | 1.822 | 1.8625 | 1.8625 | 1.8625 | 1.8625 | 1.2904 | 1.2904 | 1.2904 | 1.2904 | 1.2278 | 1.2278 | 1.2278 | 1.2278 | 1.2913 | 1.2913 | 1.2913 | 1.2913 | 1.3525 | 1.3525 | 1.3525 | 1.3525 | 1.4184 | 1.4184 | 1.4184 | 1.4184 | 1.4674 | 1.4674 | 1.4674 | 1.4674 | 1.5109 | 1.5109 | 1.5109 | 1.5109 | 1.5565 | 1.5565 | 1.5565 | 1.5565 | 1.6038 | 1.6038 | 1.6038 | 1.6038 | 1.654 | 1.654 | 1.654 | 1.654 | 1.8914 | 1.8914 | 1.8914 | 1.8914 | 2.1164 | 2.1164 | 2.1164 | 2.1164 | 2.236 | 2.236 | 2.236 | 2.236 | 2.2783 | 2.2783 | 2.2783 | 2.2783 | 1.2911 | 1.2911 | 1.2911 | 1.2911 | 1.2294 | 1.2294 | 1.2294 | 1.2294 | 1.2931 | 1.2931 | 1.2931 | 1.2931 | 1.3501 | 1.3501 | 1.3501 | 1.3501 | 1.408 | 1.408 | 1.408 | 1.408 | 1.4676 | 1.4676 | 1.4676 | 1.4676 | 1.524 | 1.524 | 1.524 | 1.524 | 1.5865 | 1.5865 | 1.5865 | 1.5865 | 1.6447 | 1.6447 | 1.6447 | 1.6447 | 1.7006 | 1.7006 | 1.7006 | 1.7006 | 1.9503 | 1.9503 | 1.9503 | 1.9503 | 2.2836 | 2.2836 | 2.2836 | 1.2528 | 2.3981 | 2.3981 | 2.3981 | -0.20209 | 2.4099 | 2.4099 | 2.4099 | -1.359 | 1.2753 | 1.2753 | 1.2753 | 1.2753 | 1.1982 | 1.1982 | 1.1982 | 1.1982 | 1.2461 | 1.2461 | 1.2461 | 1.2461 | 1.2901 | 1.2901 | 1.2901 | 1.2901 | 1.3353 | 1.3353 | 1.3353 | 1.3353 | 1.3861 | 1.3861 | 1.3861 | 1.3861 | 1.4344 | 1.4344 | 1.4344 | 1.4344 | 1.4902 | 1.4902 | 1.4902 | 1.4902 | 1.5439 | 1.5439 | 1.5439 | 1.5439 | 1.611 | 1.611 | 1.611 | 1.611 | 2.1971 | 2.1971 | 2.1971 | 1.2978 | 2.5261 | 2.5261 | 2.5261 | -0.5745 | 2.6317 | 2.6317 | 2.6317 | -1.9932 | 2.4731 | 2.4731 | 2.4731 | -1.7993
HEASANDFORD | BURNLEY | ROCHDALE | 385349 | 433821 | -51.7237 | -8.3901 | -6.1205 | -51.7237 | -51.7358 | -8.3921 | -6.1219 | -51.7358 | -51.7507 | -8.3945 | -6.1237 | -51.7507 | -51.786 | -8.4002 | -6.1278 | -51.786 | -51.8272 | -8.4069 | -6.1327 | -51.8272 | -51.8745 | -8.4146 | -6.1383 | -51.8745 | -51.9287 | -8.4233 | -6.1447 | -51.9287 | -51.9899 | -8.4333 | -6.1519 | -51.9899 | -52.0559 | -8.444 | -6.1598 | -52.0559 | -51.2435 | -8.3122 | -6.0636 | -51.2435 | -49.641 | -8.0523 | -5.874 | -49.641 | -43.1086 | -6.9926 | -5.101 | -43.1086 | 30.3756 | 6.7307 | 4.91 | 17.6778 | 30.3738 | 7.9822 | 5.8229 | 17.5058 | -51.7196 | -8.3894 | -6.12 | -51.7196 | -51.7257 | -8.3904 | -6.1207 | -51.7257 | -51.7325 | -8.3915 | -6.1215 | -51.7325 | -51.7445 | -8.3935 | -6.1229 | -51.7445 | -51.7577 | -8.3956 | -6.1245 | -51.7577 | -51.772 | -8.3979 | -6.1262 | -51.772 | -51.7872 | -8.4004 | -6.128 | -51.7872 | -51.8035 | -8.403 | -6.1299 | -51.8035 | -51.8204 | -8.4058 | -6.1319 | -51.8204 | -52.113 | -8.4532 | -6.1665 | -52.113 | -52.1842 | -8.4648 | -6.1749 | -52.1842 | -52.2232 | -8.4711 | -6.1796 | -52.2232 | -25.0251 | -4.0593 | -2.9612 | -25.0251 | 30.0978 | 7.7523 | 5.6552 | 18.896 | -51.723 | -8.39 | -6.1204 | -51.723 | -51.7326 | -8.3915 | -6.1215 | -51.7326 | -51.7432 | -8.3932 | -6.1228 | -51.7432 | -51.7716 | -8.3979 | -6.1261 | -51.7716 | -51.8022 | -8.4028 | -6.1297 | -51.8022 | -51.835 | -8.4081 | -6.1336 | -51.835 | -51.8697 | -8.4138 | -6.1377 | -51.8697 | -51.9063 | -8.4197 | -6.1421 | -51.9063 | -51.9442 | -8.4259 | -6.1465 | -51.9442 | -52.2206 | -8.4707 | -6.1793 | -52.2206 | -50.413 | -8.1775 | -5.9654 | -50.413 | -43.5419 | -7.0629 | -5.1523 | -43.5419 | 30.3164 | 6.6828 | 4.875 | 18.4521 | 30.3131 | 7.9647 | 5.8101 | 18.5734 | -51.7237 | -8.3901 | -6.1205 | -51.7237 | -51.7358 | -8.3921 | -6.1219 | -51.7358 | -51.7507 | -8.3945 | -6.1237 | -51.7507 | -51.7878 | -8.4005 | -6.128 | -51.7878 | -51.8309 | -8.4075 | -6.1331 | -51.8309 | -51.8801 | -8.4155 | -6.139 | -51.8801 | -51.9363 | -8.4246 | -6.1456 | -51.9363 | -51.9995 | -8.4348 | -6.1531 | -51.9995 | -52.0677 | -8.4459 | -6.1612 | -52.0677 | -52.3687 | -8.4947 | -6.1968 | -52.3687 | -50.7757 | -8.2363 | -6.0083 | -50.7757 | -43.4351 | -7.0456 | -5.1397 | -43.4351 | 31.1445 | 6.6774 | 4.8711 | 16.9391 | 31.1001 | 7.4155 | 5.4095 | 16.167 | -51.7213 | -8.3897 | -6.1202 | -51.7213 | -51.7295 | -8.391 | -6.1211 | -51.7295 | -51.7394 | -8.3926 | -6.1223 | -51.7394 | -51.7846 | -8.4 | -6.1277 | -51.7846 | -51.8346 | -8.4081 | -6.1336 | -51.8346 | -51.8899 | -8.417 | -6.1401 | -51.8899 | -51.9497 | -8.4267 | -6.1472 | -51.9497 | -52.0131 | -8.437 | -6.1547 | -52.0131 | -52.0798 | -8.4479 | -6.1626 | -52.0798 | -52.3524 | -8.4921 | -6.1948 | -52.3524 | -48.486 | -7.8649 | -5.7373 | -48.486 | 31.2873 | 5.4525 | 3.9775 | 16.3823 | 31.3356 | 7.5553 | 5.5115 | 15.4621 | 31.2728 | 7.4608 | 5.4425 | 15.8485
HEATON MOOR | VERNON PARK | BREDBURY | 387623 | 391345 | 30.4455 | 9.7887 | 7.1407 | 15.2141 | 30.4331 | 9.7802 | 7.1345 | 15.2344 | 30.4879 | 9.7691 | 7.1264 | 14.9877 | 30.5552 | 9.7444 | 7.1084 | 14.7869 | 30.6423 | 9.7145 | 7.0866 | 14.5985 | 30.7565 | 9.6792 | 7.0609 | 14.3141 | 30.8876 | 9.6376 | 7.0305 | 14.0322 | 31.0529 | 9.5898 | 6.9956 | 13.6845 | 31.2408 | 9.5375 | 6.9575 | 13.316 | 31.4595 | 9.2953 | 6.7808 | 12.9038 | 32.6067 | 8.9314 | 6.5153 | 10.8561 | 33.6262 | 7.9796 | 5.821 | 8.9344 | 34.213 | 7.6625 | 5.5897 | 8.1765 | 34.5473 | 7.1393 | 5.208 | 7.8289 | 30.4652 | 9.7921 | 7.1432 | 15.1604 | 30.4648 | 9.7888 | 7.1408 | 15.1724 | 30.5072 | 9.785 | 7.138 | 14.9718 | 30.5532 | 9.7777 | 7.1327 | 14.8312 | 30.6101 | 9.7695 | 7.1267 | 14.6839 | 30.6796 | 9.7604 | 7.1201 | 14.4275 | 30.7566 | 9.7504 | 7.1128 | 14.21 | 30.847 | 9.7394 | 7.1048 | 13.9138 | 30.9483 | 9.7278 | 7.0963 | 13.6333 | 31.0509 | 9.4051 | 6.8609 | 13.2477 | 31.3977 | 9.3449 | 6.817 | 11.8772 | 31.7794 | 8.8559 | 6.4603 | 10.2495 | 32.1815 | 8.7681 | 6.3962 | 8.925 | 32.3861 | 8.3914 | 6.1214 | 8.3465 | 30.445 | 9.7894 | 7.1412 | 15.2163 | 30.4256 | 9.783 | 7.1365 | 15.2712 | 30.4689 | 9.7756 | 7.1312 | 15.0702 | 30.5232 | 9.7569 | 7.1175 | 14.9242 | 30.5944 | 9.7361 | 7.1023 | 14.7857 | 30.6849 | 9.7136 | 7.0859 | 14.5493 | 30.7862 | 9.6891 | 7.0681 | 14.3552 | 30.9108 | 9.663 | 7.049 | 14.095 | 31.0538 | 9.6357 | 7.0291 | 13.856 | 31.2228 | 9.2954 | 6.7809 | 13.5052 | 32.0874 | 9.1143 | 6.6488 | 11.944 | 32.9934 | 8.5215 | 6.2163 | 10.6257 | 33.561 | 8.3253 | 6.0732 | 10.2882 | 33.7875 | 8.1312 | 5.9316 | 10.338 | 30.4447 | 9.7887 | 7.1407 | 15.2166 | 30.4327 | 9.7802 | 7.1345 | 15.2525 | 30.4993 | 9.7691 | 7.1264 | 15.032 | 30.5927 | 9.7437 | 7.1079 | 14.8768 | 30.724 | 9.7129 | 7.0855 | 14.7462 | 30.9057 | 9.6769 | 7.0592 | 14.5371 | 31.1268 | 9.6345 | 7.0282 | 14.3785 | 31.421 | 9.5859 | 6.9928 | 14.1583 | 31.7687 | 9.5328 | 6.9541 | 13.992 | 32.183 | 9.1669 | 6.6871 | 13.7578 | 33.4819 | 8.7992 | 6.4189 | 12.5557 | 34.7449 | 7.4224 | 5.4146 | 6.1492 | 35.2718 | 7.1041 | 5.1823 | 0.79074 | 34.4937 | 5.5952 | 4.0816 | -3.4363 | 30.4289 | 9.7887 | 7.1407 | 15.2732 | 30.4012 | 9.7818 | 7.1357 | 15.3638 | 30.4516 | 9.7736 | 7.1297 | 15.1994 | 30.5314 | 9.7437 | 7.1079 | 15.0761 | 30.6476 | 9.7105 | 7.0837 | 14.9879 | 30.8151 | 9.674 | 7.057 | 14.8265 | 31.0212 | 9.6342 | 7.028 | 14.6866 | 31.3017 | 9.5919 | 6.9972 | 14.5096 | 31.6375 | 9.5474 | 6.9647 | 14.3761 | 32.079 | 9.1961 | 6.7084 | 13.9315 | 34.1856 | 8.9188 | 6.5061 | 8.1186 | 35.1995 | 6.9205 | 5.0484 | 1.7368 | 35.4126 | 6.6935 | 4.8828 | -3.1953 | 34.8939 | 5.9317 | 4.3271 | -3.348
HEATON NORRIS | VERNON PARK | BREDBURY | 388860 | 391967 | 27.4015 | 10.3771 | 7.57 | 11.1136 | 27.3152 | 6.8164 | 4.9725 | 11.3576 | 27.3807 | 6.8063 | 4.9651 | 11.2479 | 27.4477 | 6.7837 | 4.9486 | 11.0033 | 27.5338 | 6.7564 | 4.9287 | 10.6629 | 27.6441 | 6.7244 | 4.9053 | 10.4879 | 27.7655 | 6.6867 | 4.8779 | 10.2705 | 27.911 | 6.6435 | 4.8464 | 9.8542 | 28.0735 | 6.5964 | 4.812 | 9.4994 | 28.2653 | 6.3848 | 4.6576 | 9.2153 | 29.322 | 6.1426 | 4.481 | 7.5126 | 30.2909 | 6.1766 | 4.5057 | 5.4946 | 30.8277 | 7.7087 | 5.6234 | 4.6915 | 31.1116 | 8.3286 | 6.0756 | 4.1785 | 27.4231 | 10.3801 | 7.5722 | 11.0451 | 27.3513 | 6.824 | 4.978 | 11.2482 | 27.3829 | 6.8203 | 4.9753 | 11.1969 | 27.4084 | 6.8135 | 4.9703 | 11.0166 | 27.4463 | 6.8058 | 4.9647 | 10.743 | 27.5004 | 6.7973 | 4.9585 | 10.6413 | 27.5597 | 6.788 | 4.9518 | 10.4843 | 27.6283 | 6.7779 | 4.9444 | 10.1295 | 27.7057 | 6.7671 | 4.9365 | 9.8256 | 27.7975 | 6.672 | 4.8671 | 9.5781 | 28.1898 | 6.6846 | 4.8763 | 8.413 | 28.6982 | 6.7995 | 4.9601 | 6.8628 | 29.2053 | 8.161 | 5.9534 | 5.682 | 29.4947 | 8.6892 | 6.3387 | 5.2056 | 27.401 | 10.3777 | 7.5704 | 11.1153 | 27.3089 | 6.8189 | 4.9743 | 11.3943 | 27.3651 | 6.8121 | 4.9694 | 11.3284 | 27.4219 | 6.7948 | 4.9567 | 11.125 | 27.4956 | 6.7757 | 4.9428 | 10.8297 | 27.5874 | 6.7551 | 4.9277 | 10.7136 | 27.6858 | 6.7327 | 4.9114 | 10.5573 | 27.8003 | 6.7089 | 4.894 | 10.219 | 27.9287 | 6.6839 | 4.8758 | 9.9388 | 28.0829 | 6.573 | 4.7949 | 9.7248 | 28.9274 | 6.4932 | 4.7367 | 8.364 | 29.8126 | 6.6557 | 4.8552 | 6.9884 | 30.3372 | 8.2957 | 6.0516 | 6.6694 | 30.6096 | 9.2489 | 6.747 | 6.6441 | 27.4028 | 10.3771 | 7.57 | 11.1135 | 27.3119 | 6.8164 | 4.9725 | 11.3854 | 27.3806 | 6.8063 | 4.9651 | 11.3125 | 27.4615 | 6.783 | 4.9481 | 11.1168 | 27.5761 | 6.755 | 4.9277 | 10.841 | 27.7301 | 6.7222 | 4.9038 | 10.7581 | 27.9153 | 6.6838 | 4.8758 | 10.6397 | 28.1661 | 6.6399 | 4.8437 | 10.2907 | 28.4556 | 6.592 | 4.8088 | 9.9727 | 28.7929 | 6.461 | 4.7132 | 9.8115 | 30.523 | 6.2153 | 4.534 | 8.1695 | 32.1914 | 5.6173 | 4.0978 | 1.9214 | 32.7622 | 7.1483 | 5.2146 | -2.5862 | 32.2985 | 6.9564 | 5.0746 | -5.7845 | 27.3803 | 10.3773 | 7.5701 | 11.1637 | 27.2678 | 6.8181 | 4.9737 | 11.493 | 27.3147 | 6.8107 | 4.9683 | 11.5284 | 27.3793 | 6.7831 | 4.9482 | 11.3863 | 27.4792 | 6.7524 | 4.9258 | 11.0471 | 27.6318 | 6.7185 | 4.9011 | 10.9615 | 27.8123 | 6.6816 | 4.8741 | 10.876 | 28.0491 | 6.6423 | 4.8455 | 10.5158 | 28.3279 | 6.6009 | 4.8152 | 10.2071 | 28.7709 | 6.4795 | 4.7267 | 9.8766 | 31.1798 | 6.3271 | 4.6155 | 3.7794 | 32.4752 | 5.275 | 3.848 | -2.1866 | 32.4162 | 7.7769 | 5.6731 | -5.8709 | 31.8514 | 7.9275 | 5.783 | -5.5582
HELWITH BRIDGE | PADIHAM | PADIHAM | 381025 | 469428 | 12.0232 | 12.0232 | 12.0232 | 8.9482 | 12.0298 | 12.0298 | 12.0298 | 8.958 | 12.0386 | 12.0386 | 12.0386 | 8.8868 | 12.0469 | 12.0469 | 12.0469 | 8.8497 | 12.0548 | 12.0548 | 12.0548 | 8.8089 | 12.0651 | 12.0651 | 12.0651 | 8.7677 | 12.077 | 12.077 | 12.077 | 8.7257 | 12.0921 | 12.0921 | 12.0921 | 8.6826 | 12.1095 | 12.1095 | 12.1095 | 8.6379 | 12.1305 | 12.1305 | 12.1305 | 8.5842 | 12.2391 | 12.2391 | 12.2391 | 8.2641 | 12.3386 | 12.3386 | 12.3386 | 7.648 | 12.392 | 12.392 | 12.392 | 7.256 | 12.4222 | 12.4222 | 12.4222 | 6.9542 | 12.0248 | 12.0248 | 12.0248 | 8.9425 | 12.0316 | 12.0316 | 12.0316 | 8.9653 | 12.0394 | 12.0394 | 12.0394 | 8.93 | 12.0486 | 12.0486 | 12.0486 | 8.9149 | 12.0565 | 12.0565 | 12.0565 | 8.8951 | 12.0646 | 12.0646 | 12.0646 | 8.8749 | 12.0736 | 12.0736 | 12.0736 | 8.8505 | 12.084 | 12.084 | 12.084 | 8.8241 | 12.0957 | 12.0957 | 12.0957 | 8.7946 | 12.109 | 12.109 | 12.109 | 8.7608 | 12.147 | 12.147 | 12.147 | 8.6262 | 12.1956 | 12.1956 | 12.1956 | 8.3574 | 12.2418 | 12.2418 | 12.2418 | 8.0994 | 12.2662 | 12.2662 | 12.2662 | 8.0539 | 12.0231 | 12.0231 | 12.0231 | 8.9483 | 12.0281 | 12.0281 | 12.0281 | 8.9633 | 12.0345 | 12.0345 | 12.0345 | 8.8979 | 12.0431 | 12.0431 | 12.0431 | 8.8665 | 12.0504 | 12.0504 | 12.0504 | 8.8322 | 12.0584 | 12.0584 | 12.0584 | 8.7994 | 12.0676 | 12.0676 | 12.0676 | 8.765 | 12.079 | 12.079 | 12.079 | 8.7306 | 12.0922 | 12.0922 | 12.0922 | 8.6951 | 12.1086 | 12.1086 | 12.1086 | 8.6508 | 12.191 | 12.191 | 12.191 | 8.3718 | 12.2802 | 12.2802 | 12.2802 | 8.0673 | 12.3319 | 12.3319 | 12.3319 | 7.9678 | 12.3606 | 12.3606 | 12.3606 | 7.9502 | 12.0233 | 12.0233 | 12.0233 | 8.9475 | 12.0303 | 12.0303 | 12.0303 | 8.961 | 12.0404 | 12.0404 | 12.0404 | 8.8939 | 12.0518 | 12.0518 | 12.0518 | 8.8612 | 12.064 | 12.064 | 12.064 | 8.8251 | 12.0807 | 12.0807 | 12.0807 | 8.789 | 12.1019 | 12.1019 | 12.1019 | 8.7465 | 12.1307 | 12.1307 | 12.1307 | 8.6854 | 12.1639 | 12.1639 | 12.1639 | 8.6229 | 12.1951 | 12.1951 | 12.1951 | 8.5574 | 12.2952 | 12.2952 | 12.2952 | 8.2547 | 12.4361 | 12.4361 | 12.4361 | 7.4797 | 12.4603 | 12.4603 | 12.4603 | 6.9367 | 12.4579 | 12.4579 | 12.4579 | 6.5086 | 12.0222 | 12.0222 | 12.0222 | 8.9489 | 12.0281 | 12.0281 | 12.0281 | 8.9638 | 12.0369 | 12.0369 | 12.0369 | 8.8982 | 12.0475 | 12.0475 | 12.0475 | 8.8668 | 12.059 | 12.059 | 12.059 | 8.8245 | 12.0755 | 12.0755 | 12.0755 | 8.7633 | 12.0955 | 12.0955 | 12.0955 | 8.7013 | 12.1222 | 12.1222 | 12.1222 | 8.6373 | 12.1443 | 12.1443 | 12.1443 | 8.5711 | 12.1641 | 12.1641 | 12.1641 | 8.4879 | 12.3405 | 12.3405 | 12.3405 | 7.6024 | 12.4228 | 12.4228 | 12.4228 | 6.8548 | 12.4403 | 12.4403 | 12.4403 | 6.3418 | 12.4242 | 12.4242 | 12.4242 | 6.3947
HENSINGHAM | EGREMONT | HARKER / HUTTON | 298465 | 517239 | 25.8751 | 12.4588 | 8.9544 | 17.2436 | 25.8149 | 12.453 | 8.9502 | 17.3185 | 25.8502 | 12.4452 | 8.9446 | 17.1328 | 25.8921 | 12.4279 | 8.9322 | 17.0721 | 25.9504 | 12.4065 | 8.9168 | 16.9728 | 26.0306 | 12.3811 | 8.8985 | 16.7927 | 26.1265 | 12.3509 | 8.8768 | 16.6178 | 26.2517 | 12.316 | 8.8517 | 16.3918 | 26.3972 | 12.2777 | 8.8242 | 16.2043 | 26.5692 | 12.1075 | 8.7019 | 15.8749 | 27.4911 | 11.904 | 8.5557 | 14.3123 | 28.3074 | 11.286 | 8.1115 | 12.9759 | 28.4326 | 13.4472 | 9.6648 | 12.711 | 28.4034 | 13.5165 | 9.7146 | 12.9479 | 25.8908 | 12.461 | 8.956 | 17.2017 | 25.8378 | 12.4588 | 8.9544 | 17.2904 | 25.8484 | 12.4563 | 8.9526 | 17.1646 | 25.8572 | 12.4511 | 8.9489 | 17.139 | 25.8737 | 12.4453 | 8.9447 | 17.0887 | 25.899 | 12.4389 | 8.9401 | 16.949 | 25.9312 | 12.4319 | 8.935 | 16.8189 | 25.9733 | 12.4242 | 8.9295 | 16.6426 | 26.0239 | 12.4162 | 8.9238 | 16.5054 | 26.0839 | 12.1011 | 8.6973 | 16.225 | 26.2993 | 12.0624 | 8.6695 | 15.3417 | 26.5723 | 11.7459 | 8.442 | 14.1532 | 26.8547 | 12.4564 | 8.9527 | 12.9969 | 26.9954 | 14.175 | 10.1879 | 12.812 | 25.8746 | 12.4592 | 8.9547 | 17.2451 | 25.8084 | 12.4549 | 8.9516 | 17.3427 | 25.8342 | 12.4499 | 8.948 | 17.1945 | 25.865 | 12.4369 | 8.9386 | 17.166 | 25.9097 | 12.4222 | 8.9281 | 17.1024 | 25.9691 | 12.4063 | 8.9167 | 16.9713 | 26.0389 | 12.3889 | 8.9041 | 16.8497 | 26.1284 | 12.3703 | 8.8908 | 16.6912 | 26.2342 | 12.3509 | 8.8768 | 16.5699 | 26.362 | 12.0622 | 8.6693 | 16.308 | 27.0291 | 11.9976 | 8.6229 | 15.2023 | 27.744 | 11.7647 | 8.4555 | 14.1625 | 28.0427 | 14.0159 | 10.0735 | 14.0384 | 27.9786 | 14.1224 | 10.1501 | 14.4013 | 25.8753 | 12.4588 | 8.9544 | 17.2404 | 25.8145 | 12.453 | 8.9502 | 17.3231 | 25.8601 | 12.4452 | 8.9446 | 17.1551 | 25.9248 | 12.4251 | 8.9302 | 17.1247 | 26.0223 | 12.4007 | 8.9126 | 17.0718 | 26.1627 | 12.3721 | 8.892 | 16.9614 | 26.3402 | 12.3384 | 8.8678 | 16.8661 | 26.583 | 12.3 | 8.8403 | 16.7147 | 26.8712 | 12.2581 | 8.8102 | 16.6335 | 27.2161 | 11.9456 | 8.5855 | 16.4398 | 28.1163 | 11.7269 | 8.4284 | 15.6515 | 28.7089 | 10.9406 | 7.8632 | 10.6792 | 28.9706 | 13.0999 | 9.4152 | 6.6789 | 28.8001 | 11.8264 | 8.4999 | 3.6471 | 25.8607 | 12.4584 | 8.9541 | 17.3024 | 25.7858 | 12.4535 | 8.9506 | 17.436 | 25.8175 | 12.4477 | 8.9464 | 17.3354 | 25.8714 | 12.4248 | 8.93 | 17.3469 | 25.9576 | 12.3992 | 8.9116 | 17.3283 | 26.0905 | 12.3711 | 8.8914 | 17.2408 | 26.2587 | 12.3404 | 8.8693 | 17.1703 | 26.4926 | 12.3079 | 8.8459 | 17.0699 | 26.7761 | 12.2737 | 8.8214 | 17.0165 | 27.1296 | 11.9711 | 8.6039 | 16.7041 | 28.4618 | 11.8914 | 8.5466 | 12.5743 | 29.0411 | 12.8647 | 9.2461 | 7.6343 | 28.8392 | 13.0907 | 9.4086 | 4.2287 | 28.3846 | 12.1723 | 8.7484 | 4.2406
HEYROD | HARTSHEAD-HEYROD | STALYBRIDGE | 397310 | 399981 | 31.4806 | 8.8403 | 6.4489 | 14.6563 | 31.4272 | 8.8317 | 6.4426 | 14.79 | 31.483 | 8.8203 | 6.4343 | 14.6574 | 31.539 | 8.7952 | 6.416 | 14.5011 | 31.6108 | 8.7643 | 6.3934 | 14.2923 | 31.7011 | 8.7274 | 6.3665 | 14.1249 | 31.8036 | 8.6832 | 6.3343 | 13.9255 | 31.928 | 8.632 | 6.2969 | 13.6301 | 32.0691 | 8.5756 | 6.2558 | 13.3645 | 32.2316 | 8.4048 | 6.1312 | 13.0175 | 33.0345 | 8.0043 | 5.839 | 11.3645 | 33.7336 | 6.9793 | 5.0913 | 9.6701 | 34.1234 | 6.627 | 4.8343 | 8.8866 | 34.3445 | 6.0739 | 4.4308 | 8.4761 | 31.5062 | 8.8437 | 6.4514 | 14.5972 | 31.4732 | 8.8405 | 6.4491 | 14.7031 | 31.5113 | 8.8368 | 6.4463 | 14.6048 | 31.5473 | 8.8297 | 6.4411 | 14.4944 | 31.5941 | 8.8216 | 6.4352 | 14.3129 | 31.6521 | 8.8126 | 6.4287 | 14.1616 | 31.7047 | 8.8026 | 6.4214 | 13.9909 | 31.7619 | 8.7915 | 6.4133 | 13.7213 | 31.8275 | 8.7797 | 6.4047 | 13.4961 | 31.9027 | 8.6833 | 6.3343 | 13.1734 | 32.1664 | 8.6191 | 6.2875 | 12.0237 | 32.4534 | 8.1974 | 5.9799 | 10.7429 | 32.7365 | 8.1014 | 5.9098 | 9.6185 | 32.8873 | 7.7143 | 5.6275 | 9.1609 | 31.4802 | 8.841 | 6.4494 | 14.6576 | 31.4219 | 8.8347 | 6.4448 | 14.8144 | 31.4698 | 8.8273 | 6.4394 | 14.7112 | 31.5173 | 8.8086 | 6.4258 | 14.583 | 31.5782 | 8.7877 | 6.4105 | 14.4052 | 31.6521 | 8.7649 | 6.3939 | 14.2935 | 31.7341 | 8.7399 | 6.3756 | 14.1467 | 31.8305 | 8.7131 | 6.3561 | 13.9155 | 31.9405 | 8.6849 | 6.3355 | 13.7261 | 32.0682 | 8.5659 | 6.2487 | 13.4428 | 32.6746 | 8.3735 | 6.1083 | 12.1222 | 33.2959 | 7.8298 | 5.7117 | 10.9962 | 33.673 | 7.6116 | 5.5526 | 10.6361 | 33.8823 | 7.1563 | 5.2204 | 10.6439 | 31.4806 | 8.8403 | 6.4489 | 14.654 | 31.4242 | 8.8317 | 6.4426 | 14.7997 | 31.4843 | 8.8203 | 6.4343 | 14.6898 | 31.5564 | 8.7945 | 6.4154 | 14.5741 | 31.6556 | 8.7627 | 6.3923 | 14.4111 | 31.7891 | 8.725 | 6.3648 | 14.3027 | 31.9502 | 8.68 | 6.332 | 14.185 | 32.1589 | 8.628 | 6.294 | 13.9723 | 32.4044 | 8.5708 | 6.2523 | 13.8215 | 32.6934 | 8.4223 | 6.144 | 13.6103 | 33.6544 | 8.0178 | 5.8489 | 12.4828 | 34.8224 | 6.6485 | 4.85 | 7.4456 | 35.2774 | 6.2949 | 4.592 | 2.7476 | 30.1724 | 4.8943 | 3.5703 | -0.89747 | 31.4607 | 8.8398 | 6.4485 | 14.7256 | 31.3846 | 8.8326 | 6.4432 | 14.9398 | 31.4247 | 8.8239 | 6.4369 | 14.8986 | 31.4804 | 8.7939 | 6.415 | 14.8169 | 31.562 | 8.7604 | 6.3906 | 14.7063 | 31.6807 | 8.7232 | 6.3635 | 14.6656 | 31.8262 | 8.6824 | 6.3337 | 14.5892 | 32.0226 | 8.6388 | 6.3019 | 14.4313 | 32.2583 | 8.5928 | 6.2683 | 14.3228 | 32.5534 | 8.4701 | 6.1788 | 13.9456 | 34.267 | 8.1782 | 5.9659 | 8.6577 | 34.9878 | 6.4279 | 4.689 | 3.6183 | 35.1007 | 6.1777 | 4.5065 | -0.25651 | 32.6656 | 5.2987 | 3.8653 | -0.22492
HEYSIDE | ROYTON | WHITEGATE | 393433 | 407129 | 23.1989 | 12.0204 | 8.7687 | 17.8459 | 23.1576 | 10.8324 | 7.9021 | 17.8409 | 23.2036 | 10.8276 | 7.8986 | 17.5895 | 23.251 | 10.8161 | 7.8902 | 17.4464 | 23.3083 | 10.8025 | 7.8803 | 17.2491 | 23.3772 | 10.7867 | 7.8687 | 17.1212 | 23.4534 | 10.7683 | 7.8553 | 16.9762 | 23.5459 | 10.7475 | 7.8401 | 16.8397 | 23.6491 | 10.7249 | 7.8236 | 16.6153 | 23.7659 | 10.3336 | 7.5382 | 16.4003 | 24.3636 | 10.1801 | 7.4263 | 15.4077 | 24.8874 | 9.7399 | 7.1051 | 14.0823 | 25.1888 | 9.6088 | 7.0095 | 13.3252 | 25.3637 | 9.249 | 6.747 | 12.8456 | 23.2134 | 12.0216 | 8.7696 | 17.8054 | 23.1821 | 12.02 | 8.7684 | 17.8482 | 23.2098 | 12.018 | 8.767 | 17.7214 | 23.2349 | 12.0143 | 8.7643 | 17.6354 | 23.2657 | 12.0102 | 8.7613 | 17.4925 | 23.3023 | 12.0057 | 8.758 | 17.4156 | 23.3429 | 12.0008 | 8.7544 | 17.3112 | 23.3906 | 11.9955 | 8.7506 | 17.204 | 23.4441 | 11.99 | 8.7466 | 17.0132 | 23.4971 | 11.7139 | 8.5451 | 16.8254 | 23.694 | 11.6886 | 8.5267 | 16.1038 | 23.906 | 11.5347 | 8.4144 | 15.2886 | 24.1226 | 11.4987 | 8.3881 | 14.508 | 24.2582 | 11.2009 | 8.1709 | 14.1334 | 23.1986 | 12.0206 | 8.7689 | 17.8466 | 23.1539 | 10.8335 | 7.9029 | 17.8571 | 23.1941 | 10.8303 | 7.9006 | 17.6245 | 23.235 | 10.8213 | 7.894 | 17.4995 | 23.2843 | 10.8114 | 7.8867 | 17.3227 | 23.3411 | 10.8008 | 7.879 | 17.2219 | 23.4022 | 10.7894 | 7.8707 | 17.1037 | 23.4741 | 10.7773 | 7.8619 | 16.9997 | 23.5544 | 10.7647 | 7.8527 | 16.8194 | 23.646 | 10.4808 | 7.6456 | 16.6447 | 24.1003 | 10.4006 | 7.5871 | 15.8383 | 24.5668 | 9.9571 | 7.2635 | 15.208 | 24.8586 | 9.8752 | 7.2038 | 14.9147 | 24.9966 | 9.7899 | 7.1416 | 14.8978 | 23.1991 | 12.0204 | 8.7687 | 17.8425 | 23.1557 | 10.8324 | 7.9021 | 17.8502 | 23.205 | 10.8276 | 7.8986 | 17.6156 | 23.2628 | 10.8156 | 7.8899 | 17.4932 | 23.3396 | 10.8015 | 7.8795 | 17.3194 | 23.44 | 10.7851 | 7.8676 | 17.2246 | 23.5589 | 10.7663 | 7.8538 | 17.1169 | 23.7132 | 10.7449 | 7.8382 | 17.0177 | 23.8936 | 10.7217 | 7.8213 | 16.8503 | 24.1058 | 10.4264 | 7.6059 | 16.708 | 24.7643 | 10.2704 | 7.4921 | 15.9735 | 25.3689 | 9.4602 | 6.9011 | 11.8252 | 25.7442 | 9.3284 | 6.805 | 8.2371 | 25.9705 | 8.3652 | 6.1023 | 5.4062 | 23.187 | 12.0205 | 8.7688 | 17.8833 | 23.1317 | 12.0176 | 8.7667 | 17.9303 | 23.1688 | 12.0141 | 8.7641 | 17.7349 | 23.2171 | 11.9991 | 8.7532 | 17.6424 | 23.2836 | 11.9824 | 8.741 | 17.4989 | 23.3756 | 11.964 | 8.7276 | 17.419 | 23.4868 | 11.944 | 8.713 | 17.3266 | 23.6359 | 11.9227 | 8.6974 | 17.2443 | 23.8132 | 11.9003 | 8.6811 | 17.0894 | 24.0338 | 11.6146 | 8.4727 | 16.8073 | 25.094 | 11.4796 | 8.3742 | 12.867 | 25.7347 | 10.1017 | 7.3691 | 8.7566 | 26.0884 | 10.0047 | 7.2983 | 5.6642 | 26.0574 | 9.6406 | 7.0327 | 5.6323
HEYWOOD | CASTLETON | ROCHDALE | 385429 | 410369 | 19.1279 | 8.0067 | 5.8408 | 9.2776 | 19.0997 | 4.8426 | 3.5326 | 8.4005 | 19.1701 | 4.8349 | 3.527 | 7.1166 | 19.2479 | 4.8141 | 3.5118 | 6.8614 | 19.3423 | 4.7899 | 3.4941 | 6.7437 | 19.4583 | 4.7622 | 3.4739 | 6.4293 | 19.5831 | 4.7304 | 3.4508 | 6.1305 | 19.7351 | 4.6947 | 3.4247 | 5.7641 | 19.8997 | 4.6561 | 3.3966 | 5.5575 | 20.0816 | 4.2408 | 3.0936 | 5.1366 | 20.8914 | 4.0575 | 2.9599 | 3.3161 | 21.5695 | 3.8452 | 2.805 | 1.0264 | 21.9373 | 5.1778 | 3.7772 | -0.33406 | 22.1374 | 5.5327 | 4.036 | -1.2444 | 19.1497 | 8.0089 | 5.8424 | 9.2222 | 19.1329 | 4.8481 | 3.5366 | 8.8357 | 19.1818 | 4.8452 | 3.5345 | 8.1157 | 19.2318 | 4.8387 | 3.5298 | 7.9378 | 19.2919 | 4.8317 | 3.5246 | 7.8655 | 19.3633 | 4.824 | 3.519 | 7.6146 | 19.4399 | 4.8157 | 3.513 | 7.3637 | 19.5312 | 4.8069 | 3.5065 | 7.0465 | 19.6312 | 4.7976 | 3.4998 | 6.8763 | 19.7424 | 4.2231 | 3.0807 | 6.4716 | 20.116 | 4.2419 | 3.0944 | 5.3028 | 20.3994 | 4.5943 | 3.3515 | 4.14 | 20.6736 | 5.7617 | 4.2031 | 3.1756 | 20.8228 | 6.2916 | 4.5897 | 2.8341 | 19.127 | 8.0071 | 5.8411 | 9.2797 | 19.089 | 4.8444 | 3.5339 | 8.4381 | 19.1447 | 4.8393 | 3.5302 | 7.1992 | 19.2079 | 4.8223 | 3.5178 | 6.9853 | 19.2857 | 4.8041 | 3.5045 | 6.9103 | 19.3776 | 4.7847 | 3.4903 | 6.6555 | 19.4741 | 4.764 | 3.4753 | 6.4161 | 19.5889 | 4.7424 | 3.4595 | 6.1224 | 19.7147 | 4.7199 | 3.4431 | 5.9544 | 19.8559 | 4.127 | 3.0106 | 5.6275 | 20.529 | 4.0612 | 2.9626 | 4.3508 | 21.132 | 4.4538 | 3.249 | 3.0082 | 21.4899 | 5.8651 | 4.2785 | 2.3706 | 21.6806 | 6.2875 | 4.5867 | 2.1732 | 19.128 | 8.0067 | 5.8408 | 9.2745 | 19.0977 | 4.8426 | 3.5326 | 8.4094 | 19.1724 | 4.8349 | 3.527 | 7.146 | 19.2629 | 4.8132 | 3.5112 | 6.9197 | 19.3803 | 4.788 | 3.4928 | 6.8409 | 19.5329 | 4.7593 | 3.4719 | 6.5782 | 19.7075 | 4.7266 | 3.448 | 6.2997 | 19.9311 | 4.6899 | 3.4212 | 6.0076 | 20.185 | 4.6503 | 3.3923 | 5.8141 | 20.4766 | 4.041 | 2.9478 | 5.4244 | 21.8311 | 3.8529 | 2.8106 | 3.5809 | 21.7006 | 3.52 | 2.5678 | -1.2533 | 23.4789 | 4.8513 | 3.5389 | -4.9994 | 23.4157 | 4.1913 | 3.0575 | -7.9852 | 19.1069 | 8.007 | 5.841 | 9.343 | 19.056 | 4.8442 | 3.5338 | 8.543 | 19.1098 | 4.8385 | 3.5296 | 7.3468 | 19.1837 | 4.8096 | 3.5085 | 7.171 | 19.2823 | 4.7777 | 3.4853 | 7.0907 | 19.4179 | 4.7425 | 3.4596 | 6.8074 | 19.5758 | 4.7046 | 3.4319 | 6.5512 | 19.7865 | 4.6644 | 3.4026 | 6.2789 | 20.03 | 4.6221 | 3.3718 | 6.0972 | 20.3258 | 4.0155 | 2.9293 | 5.5109 | 21.9999 | 3.8581 | 2.8144 | 0.024773 | 18.1213 | 2.9394 | 2.1443 | -4.7213 | 23.3017 | 4.9642 | 3.6213 | -8.2133 | 23.0778 | 4.8688 | 3.5517 | -7.8992
HIGHER MILL | MOSS NOOK | SOUTH MANCHESTER | 385731 | 388090 | 31.3228 | 13.1559 | 9.5971 | 14.6231 | 31.2819 | 13.1471 | 9.5906 | 14.6644 | 31.3576 | 13.1355 | 9.5821 | 14.4033 | 31.4412 | 13.1086 | 9.5625 | 14.1762 | 31.5442 | 13.0761 | 9.5388 | 13.9045 | 31.6727 | 13.0381 | 9.5111 | 13.5529 | 31.8177 | 12.9933 | 9.4784 | 13.2076 | 31.9976 | 12.942 | 9.441 | 12.8019 | 32.1995 | 12.8859 | 9.4001 | 12.3881 | 32.4314 | 12.6779 | 9.2483 | 11.8904 | 33.6334 | 12.2889 | 8.9646 | 9.4575 | 34.5723 | 11.3673 | 8.2923 | 7.1386 | 34.9522 | 11.0553 | 8.0647 | 6.1962 | 35.1544 | 10.5979 | 7.731 | 5.7451 | 31.346 | 13.1595 | 9.5997 | 14.5643 | 31.32 | 13.1562 | 9.5973 | 14.599 | 31.3713 | 13.1523 | 9.5944 | 14.405 | 31.4223 | 13.1445 | 9.5887 | 14.2388 | 31.4843 | 13.1357 | 9.5823 | 14.0378 | 31.5579 | 13.126 | 9.5752 | 13.7669 | 31.6398 | 13.1152 | 9.5674 | 13.4767 | 31.736 | 13.1035 | 9.5588 | 13.1582 | 31.8433 | 13.0911 | 9.5498 | 12.8185 | 31.965 | 12.8106 | 9.3451 | 12.4018 | 32.3582 | 12.7466 | 9.2984 | 10.7297 | 32.7626 | 12.2752 | 8.9546 | 8.8657 | 33.1909 | 12.2015 | 8.9008 | 7.2276 | 33.4231 | 11.8996 | 8.6806 | 6.6418 | 31.3222 | 13.1566 | 9.5976 | 14.6253 | 31.2739 | 13.15 | 9.5928 | 14.7031 | 31.3373 | 13.1424 | 9.5872 | 14.4894 | 31.4073 | 13.1218 | 9.5722 | 14.3153 | 31.4935 | 13.099 | 9.5555 | 14.0996 | 31.5967 | 13.0744 | 9.5376 | 13.8208 | 31.7102 | 13.0477 | 9.5182 | 13.5521 | 31.847 | 13.0194 | 9.4975 | 13.2417 | 32.0015 | 12.9897 | 9.4758 | 12.9214 | 32.1808 | 12.6916 | 9.2583 | 12.5266 | 33.0846 | 12.4951 | 9.115 | 10.6001 | 33.9737 | 12.1519 | 8.8647 | 8.9786 | 34.2454 | 11.9678 | 8.7303 | 8.5444 | 34.3399 | 11.5859 | 8.4518 | 8.6085 | 31.3227 | 13.1559 | 9.5971 | 14.6219 | 31.2798 | 13.1471 | 9.5906 | 14.6803 | 31.3651 | 13.1355 | 9.5821 | 14.4489 | 31.4734 | 13.1078 | 9.5619 | 14.2718 | 31.6195 | 13.0744 | 9.5376 | 14.0634 | 31.8157 | 13.0355 | 9.5092 | 13.8134 | 32.0522 | 12.9898 | 9.4759 | 13.5806 | 32.3638 | 12.9377 | 9.4378 | 13.2888 | 32.7188 | 12.8807 | 9.3963 | 13.0234 | 32.9439 | 12.5521 | 9.1566 | 12.7278 | 33.9658 | 12.1588 | 8.8697 | 11.1779 | 35.0249 | 10.8355 | 7.9043 | 4.4734 | 35.4507 | 10.5221 | 7.6757 | -1.5258 | 35.4426 | 8.9362 | 6.5188 | -6.2787 | 31.3063 | 13.1557 | 9.5969 | 14.684 | 31.2471 | 13.1483 | 9.5915 | 14.8024 | 31.3156 | 13.1395 | 9.5851 | 14.628 | 31.4096 | 13.1059 | 9.5606 | 14.49 | 31.5409 | 13.0686 | 9.5334 | 14.3237 | 31.7255 | 13.0276 | 9.5035 | 14.0862 | 31.9501 | 12.983 | 9.4709 | 13.8769 | 32.252 | 12.9355 | 9.4363 | 13.6342 | 32.5564 | 12.8856 | 9.3998 | 13.4108 | 32.8054 | 12.57 | 9.1697 | 12.9098 | 34.1005 | 12.2616 | 8.9447 | 6.3677 | 34.9008 | 10.3827 | 7.574 | -0.15936 | 34.8519 | 10.215 | 7.4517 | -5.4446 | 34.7011 | 9.2558 | 6.752 | -5.6918
HIGHER WALTON | LEYLAND | PENWORTHAM WEST / STANAH | 358020 | 427270 | 28.7843 | 4.7391 | 3.4061 | 10.3609 | 28.7468 | 4.7329 | 3.4017 | 10.1743 | 28.6976 | 4.7248 | 3.3958 | 9.4434 | 28.5776 | 4.7051 | 3.3816 | 9.1321 | 28.4342 | 4.6815 | 3.3647 | 8.8926 | 28.2678 | 4.6541 | 3.345 | 8.5023 | 28.0738 | 4.6221 | 3.322 | 8.1289 | 27.8533 | 4.5858 | 3.2959 | 7.7394 | 27.6134 | 4.5463 | 3.2675 | 7.4232 | 22.3465 | 3.6792 | 2.6443 | 6.9319 | 20.7099 | 3.4097 | 2.4506 | 4.8971 | 15.7659 | 2.5957 | 1.8656 | 1.646 | 17.989 | 2.9617 | 2.1287 | -0.53058 | 25.3885 | 4.18 | 3.0043 | -2.0504 | 28.7916 | 4.7403 | 3.407 | 10.3014 | 28.771 | 4.7369 | 3.4045 | 10.3046 | 28.7487 | 4.7332 | 3.4019 | 9.9076 | 28.7087 | 4.7267 | 3.3972 | 9.7264 | 28.6652 | 4.7195 | 3.392 | 9.6135 | 28.6181 | 4.7117 | 3.3864 | 9.3589 | 28.5676 | 4.7034 | 3.3805 | 9.0965 | 28.5132 | 4.6945 | 3.374 | 8.8126 | 28.4565 | 4.6852 | 3.3673 | 8.5793 | 26.6109 | 4.3813 | 3.1489 | 8.1755 | 26.3438 | 4.3373 | 3.1173 | 6.8082 | 21.1255 | 3.4781 | 2.4998 | 5.1227 | 23.6028 | 3.886 | 2.793 | 3.6571 | 30.7514 | 5.063 | 3.6389 | 3.2695 | 28.7872 | 4.7396 | 3.4064 | 10.3629 | 28.7592 | 4.735 | 3.4031 | 10.2205 | 28.7268 | 4.7297 | 3.3993 | 9.5424 | 28.633 | 4.7142 | 3.3882 | 9.2804 | 28.5301 | 4.6973 | 3.376 | 9.0933 | 28.4197 | 4.6791 | 3.3629 | 8.7742 | 28.3005 | 4.6595 | 3.3488 | 8.4686 | 28.1745 | 4.6387 | 3.3339 | 8.159 | 28.0429 | 4.617 | 3.3184 | 7.9183 | 26.0976 | 4.2968 | 3.0882 | 7.5039 | 25.2488 | 4.157 | 2.9877 | 5.8456 | 19.585 | 3.2245 | 2.3175 | 4.3636 | 22.3378 | 3.6778 | 2.6433 | 3.6367 | 31.1135 | 5.1226 | 3.6817 | 3.5172 | 28.7843 | 4.7391 | 3.4061 | 10.356 | 28.7468 | 4.7329 | 3.4017 | 10.193 | 28.6976 | 4.7248 | 3.3958 | 9.4937 | 28.572 | 4.7042 | 3.381 | 9.2222 | 28.4227 | 4.6796 | 3.3633 | 9.0305 | 28.2504 | 4.6512 | 3.3429 | 8.7052 | 28.0501 | 4.6182 | 3.3192 | 8.3957 | 27.8233 | 4.5809 | 3.2924 | 8.0461 | 27.5771 | 4.5404 | 3.2633 | 7.7864 | 25.509 | 4.1999 | 3.0185 | 7.3937 | 23.843 | 3.9256 | 2.8214 | 5.3127 | 15.9227 | 2.6215 | 1.8842 | 0.10188 | 18.1382 | 2.9863 | 2.1463 | -4.1615 | 19.88 | 3.2731 | 2.3524 | -7.6746 | 28.783 | 4.7389 | 3.4059 | 10.4094 | 28.7518 | 4.7338 | 3.4023 | 10.2979 | 28.714 | 4.7275 | 3.3978 | 9.6507 | 28.5561 | 4.7015 | 3.3791 | 9.4191 | 28.3808 | 4.6727 | 3.3583 | 9.2501 | 28.1871 | 4.6408 | 3.3354 | 8.8936 | 27.9766 | 4.6061 | 3.3105 | 8.5642 | 27.7532 | 4.5694 | 3.2841 | 8.2276 | 27.5179 | 4.5306 | 3.2562 | 7.9389 | 25.4877 | 4.1964 | 3.016 | 7.327 | 24.0709 | 3.9631 | 2.8484 | 1.2969 | 13.5971 | 2.2387 | 1.609 | -3.6644 | 23.8594 | 3.9283 | 2.8233 | -7.6869 | 21.1441 | 3.4812 | 2.502 | -7.7664
HILL TOP T11 & T12 | KEARSLEY LOCAL | KEARSLEY | 373466 | 403748 | 21.5183 | 3.5428 | 2.5463 | 10.3491 | 21.4647 | 3.534 | 2.5399 | 10.4562 | 21.3939 | 3.5223 | 2.5316 | 10.0953 | 21.2206 | 3.4938 | 2.5111 | 9.755 | 21.0125 | 3.4595 | 2.4864 | 9.3354 | 20.7693 | 3.4195 | 2.4577 | 8.8119 | 20.4838 | 3.3725 | 2.4239 | 8.1877 | 20.1569 | 3.3187 | 2.3852 | 7.5203 | 19.7998 | 3.2599 | 2.3429 | 6.9433 | 17.1043 | 2.8161 | 2.024 | 6.1686 | 14.6315 | 2.409 | 1.7314 | 2.5582 | 7.4295 | 1.2232 | 0.87915 | -0.36331 | 5.336 | 0.87853 | 0.63142 | -1.5694 | 2.0815 | 0.3427 | 0.24631 | -2.0656 | 21.5387 | 3.5462 | 2.5487 | 10.2932 | 21.5167 | 3.5426 | 2.5461 | 10.372 | 21.4912 | 3.5384 | 2.5431 | 10.1306 | 21.4389 | 3.5298 | 2.5369 | 9.9196 | 21.3806 | 3.5202 | 2.53 | 9.6284 | 21.3164 | 3.5096 | 2.5224 | 9.2385 | 21.2463 | 3.498 | 2.5141 | 8.7379 | 21.1698 | 3.4854 | 2.5051 | 8.1991 | 21.0892 | 3.4722 | 2.4955 | 7.7321 | 18.2824 | 3.0101 | 2.1634 | 7.0612 | 17.8893 | 2.9453 | 2.1169 | 4.2315 | 12.8714 | 2.1192 | 1.5231 | 1.5828 | 12.3004 | 2.0252 | 1.4555 | -0.36767 | 10.494 | 1.7278 | 1.2418 | -0.90254 | 21.5224 | 3.5435 | 2.5468 | 10.3525 | 21.4822 | 3.5369 | 2.542 | 10.5093 | 21.4358 | 3.5292 | 2.5365 | 10.215 | 21.3006 | 3.507 | 2.5205 | 9.9369 | 21.1522 | 3.4826 | 2.503 | 9.5848 | 20.9926 | 3.4563 | 2.4841 | 9.1548 | 20.82 | 3.4278 | 2.4637 | 8.6334 | 20.6368 | 3.3977 | 2.442 | 8.0944 | 20.4451 | 3.3661 | 2.4193 | 7.6399 | 16.966 | 2.7933 | 2.0076 | 6.9896 | 15.7114 | 2.5868 | 1.8592 | 3.9994 | 12.1409 | 1.9989 | 1.4367 | 1.7499 | 10.8406 | 1.7848 | 1.2828 | 0.85651 | 8.3089 | 1.368 | 0.9832 | 0.69212 | 21.5183 | 3.5428 | 2.5463 | 10.3354 | 21.4647 | 3.534 | 2.5399 | 10.4663 | 21.3939 | 3.5223 | 2.5316 | 10.1503 | 21.2145 | 3.4928 | 2.5104 | 9.8765 | 21.0001 | 3.4575 | 2.485 | 9.5487 | 20.7507 | 3.4164 | 2.4555 | 9.1763 | 20.4587 | 3.3684 | 2.4209 | 8.7295 | 20.1253 | 3.3135 | 2.3815 | 8.2723 | 19.7618 | 3.2536 | 2.3384 | 7.9468 | 16.0271 | 2.6387 | 1.8965 | 7.4758 | 13.523 | 2.2265 | 1.6002 | 5.0312 | 4.5342 | 0.74652 | 0.53654 | -2.4228 | 2.4307 | 0.4002 | 0.28763 | -9.4665 | 2.6844 | 0.44197 | 0.31765 | -15.4112 | 21.5175 | 3.5427 | 2.5462 | 10.4148 | 21.4737 | 3.5355 | 2.541 | 10.6229 | 21.4208 | 3.5268 | 2.5348 | 10.3847 | 21.1974 | 3.49 | 2.5083 | 10.1694 | 20.9513 | 3.4495 | 2.4792 | 9.9029 | 20.6812 | 3.405 | 2.4472 | 9.5693 | 20.3882 | 3.3568 | 2.4126 | 9.1638 | 20.0777 | 3.3056 | 2.3758 | 8.7489 | 19.7511 | 3.2519 | 2.3372 | 8.4511 | 16.1046 | 2.6515 | 1.9057 | 7.6956 | 14.0999 | 2.3214 | 1.6685 | -0.84732 | 1.5829 | 0.26062 | 0.18731 | -7.9875 | 0.042831 | 0.0070518 | 0.0050683 | -14.1837 | 2.6844 | 0.44197 | 0.31765 | -14.7728
HILL TOP T13 | KEARSLEY LOCAL | KEARSLEY | 373476 | 403758 | 6.0884 | 6.0884 | 6.0884 | 3.0669 | 6.0843 | 6.0843 | 6.0843 | 3.0181 | 6.1254 | 6.1254 | 6.1254 | 2.8129 | 6.1747 | 6.1747 | 6.1747 | 2.6557 | 6.2378 | 6.2378 | 6.2378 | 2.5175 | 6.3187 | 6.3187 | 6.3187 | 2.3057 | 6.4108 | 6.4108 | 6.4108 | 2.0472 | 6.5265 | 6.5265 | 6.5265 | 1.8527 | 6.6577 | 6.6577 | 6.6577 | 1.5594 | 6.809 | 6.809 | 6.809 | 1.2349 | 7.6112 | 7.6112 | 7.6112 | -0.33944 | 8.3222 | 8.3222 | 8.3222 | -1.6172 | 8.7331 | 8.7331 | 8.7331 | -2.0897 | 8.9811 | 8.9811 | 8.9811 | -2.2696 | 6.0988 | 6.0988 | 6.0988 | 3.0453 | 6.0995 | 6.0995 | 6.0995 | 3.0248 | 6.1272 | 6.1272 | 6.1272 | 2.8883 | 6.1564 | 6.1564 | 6.1564 | 2.7717 | 6.1921 | 6.1921 | 6.1921 | 2.6764 | 6.2352 | 6.2352 | 6.2352 | 2.5122 | 6.2782 | 6.2782 | 6.2782 | 2.3001 | 6.3282 | 6.3282 | 6.3282 | 2.1532 | 6.3842 | 6.3842 | 6.3842 | 1.9076 | 6.4481 | 6.4481 | 6.4481 | 1.6296 | 6.7022 | 6.7022 | 6.7022 | 0.45806 | 6.9775 | 6.9775 | 6.9775 | -0.67377 | 7.2651 | 7.2651 | 7.2651 | -1.5666 | 7.4544 | 7.4544 | 7.4544 | -1.8236 | 6.088 | 6.088 | 6.088 | 3.0684 | 6.0787 | 6.0787 | 6.0787 | 3.0404 | 6.1115 | 6.1115 | 6.1115 | 2.8634 | 6.1516 | 6.1516 | 6.1516 | 2.733 | 6.2034 | 6.2034 | 6.2034 | 2.6234 | 6.2674 | 6.2674 | 6.2674 | 2.4516 | 6.3386 | 6.3386 | 6.3386 | 2.2374 | 6.4259 | 6.4259 | 6.4259 | 2.0959 | 6.5257 | 6.5257 | 6.5257 | 1.857 | 6.6425 | 6.6425 | 6.6425 | 1.5864 | 7.248 | 7.248 | 7.248 | 0.34746 | 7.8806 | 7.8806 | 7.8806 | -0.65534 | 8.2804 | 8.2804 | 8.2804 | -0.9927 | 8.5171 | 8.5171 | 8.5171 | -1.0336 | 6.0891 | 6.0891 | 6.0891 | 3.0598 | 6.0863 | 6.0863 | 6.0863 | 3.0148 | 6.1363 | 6.1363 | 6.1363 | 2.8207 | 6.2044 | 6.2044 | 6.2044 | 2.6838 | 6.2983 | 6.2983 | 6.2983 | 2.576 | 6.4259 | 6.4259 | 6.4259 | 2.4197 | 6.5801 | 6.5801 | 6.5801 | 2.2294 | 6.7834 | 6.7834 | 6.7834 | 2.1153 | 7.0232 | 7.0232 | 7.0232 | 1.9261 | 7.3079 | 7.3079 | 7.3079 | 1.7277 | 8.1499 | 8.1499 | 8.1499 | 0.69846 | 8.7233 | 8.7233 | 8.7233 | -2.7053 | 9.0194 | 9.0194 | 9.0194 | -5.6154 | 9.1697 | 9.1697 | 9.1697 | -8.45 | 6.0772 | 6.0772 | 6.0772 | 3.106 | 6.0627 | 6.0627 | 6.0627 | 3.1054 | 6.1008 | 6.1008 | 6.1008 | 2.9561 | 6.1593 | 6.1593 | 6.1593 | 2.8526 | 6.2422 | 6.2422 | 6.2422 | 2.7819 | 6.3595 | 6.3595 | 6.3595 | 2.6538 | 6.5033 | 6.5033 | 6.5033 | 2.4945 | 6.6984 | 6.6984 | 6.6984 | 2.4093 | 6.9316 | 6.9316 | 6.9316 | 2.247 | 7.2199 | 7.2199 | 7.2199 | 1.929 | 8.1499 | 8.1499 | 8.1499 | -1.8155 | 8.6744 | 8.6744 | 8.6744 | -5.0599 | 8.889 | 8.889 | 8.889 | -7.6314 | 8.8489 | 8.8489 | 8.8489 | -7.9343
HINDLEY GREEN | ATHERTON | KEARSLEY | 363389 | 403254 | 2.6844 | 0.44197 | 0.31765 | 2.6844 | 2.6844 | 0.44197 | 0.31765 | 2.6844 | 2.6844 | 0.44197 | 0.31765 | 2.6844 | 2.6844 | 0.44197 | 0.31765 | 2.6844 | 2.6844 | 0.44197 | 0.31765 | 2.6844 | 2.6844 | 0.44197 | 0.31765 | 2.6844 | 2.6844 | 0.44197 | 0.31765 | 2.6844 | 2.6844 | 0.44197 | 0.31765 | 2.6844 | 2.6844 | 0.44197 | 0.31765 | 2.6844 | 2.6844 | 0.44197 | 0.31765 | 2.6844 | 2.6844 | 0.44197 | 0.31765 | 2.6844 | 2.6844 | 0.44197 | 0.31765 | 2.6844 | 2.6844 | 0.44197 | 0.31765 | 2.6844 | 2.6844 | 0.44197 | 0.31765 | 2.6844 | 2.6844 | 0.44197 | 0.31765 | 2.6844 | 2.6844 | 0.44197 | 0.31765 | 2.6844 | 2.6844 | 0.44197 | 0.31765 | 2.6844 | 2.6844 | 0.44197 | 0.31765 | 2.6844 | 2.6844 | 0.44197 | 0.31765 | 2.6844 | 2.6844 | 0.44197 | 0.31765 | 2.6844 | 2.6844 | 0.44197 | 0.31765 | 2.6844 | 2.6844 | 0.44197 | 0.31765 | 2.6844 | 2.6844 | 0.44197 | 0.31765 | 2.6844 | 2.6844 | 0.44197 | 0.31765 | 2.6844 | 2.6844 | 0.44197 | 0.31765 | 2.6844 | 2.6844 | 0.44197 | 0.31765 | 2.6844 | 2.6844 | 0.44197 | 0.31765 | 2.6844 | 2.6844 | 0.44197 | 0.31765 | 2.6844 | 2.6844 | 0.44197 | 0.31765 | 2.6844 | 2.6844 | 0.44197 | 0.31765 | 2.6844 | 2.6844 | 0.44197 | 0.31765 | 2.6844 | 2.6844 | 0.44197 | 0.31765 | 2.6844 | 2.6844 | 0.44197 | 0.31765 | 2.6844 | 2.6844 | 0.44197 | 0.31765 | 2.6844 | 2.6844 | 0.44197 | 0.31765 | 2.6844 | 2.6844 | 0.44197 | 0.31765 | 2.6844 | 2.6844 | 0.44197 | 0.31765 | 2.6844 | 2.6844 | 0.44197 | 0.31765 | 2.6844 | 2.6844 | 0.44197 | 0.31765 | 2.6844 | 2.6844 | 0.44197 | 0.31765 | 2.6844 | 2.6844 | 0.44197 | 0.31765 | 2.6844 | 2.6844 | 0.44197 | 0.31765 | 2.6844 | 2.6844 | 0.44197 | 0.31765 | 2.6844 | 2.6844 | 0.44197 | 0.31765 | 2.6844 | 2.6844 | 0.44197 | 0.31765 | 2.6844 | 2.6844 | 0.44197 | 0.31765 | 2.6844 | 2.6844 | 0.44197 | 0.31765 | 2.6844 | 2.6844 | 0.44197 | 0.31765 | 2.6844 | 2.6844 | 0.44197 | 0.31765 | 2.6844 | 2.6844 | 0.44197 | 0.31765 | 2.6844 | 2.6844 | 0.44197 | 0.31765 | 2.6844 | 2.6844 | 0.44197 | 0.31765 | 2.6844 | 2.6844 | 0.44197 | 0.31765 | 2.6844 | 2.6844 | 0.44197 | 0.31765 | 1.3052 | 2.6844 | 0.44197 | 0.31765 | -9.547 | 2.6844 | 0.44197 | 0.31765 | -18.1283 | 2.6844 | 0.44197 | 0.31765 | 2.6844 | 2.6844 | 0.44197 | 0.31765 | 2.6844 | 2.6844 | 0.44197 | 0.31765 | 2.6844 | 2.6844 | 0.44197 | 0.31765 | 2.6844 | 2.6844 | 0.44197 | 0.31765 | 2.6844 | 2.6844 | 0.44197 | 0.31765 | 2.6844 | 2.6844 | 0.44197 | 0.31765 | 2.6844 | 2.6844 | 0.44197 | 0.31765 | 2.6844 | 2.6844 | 0.44197 | 0.31765 | 2.6844 | 2.6844 | 0.44197 | 0.31765 | 2.6844 | 2.6844 | 0.44197 | 0.31765 | 2.6844 | 2.6844 | 0.44197 | 0.31765 | -7.4265 | 2.6844 | 0.44197 | 0.31765 | -16.5957 | 2.6844 | 0.44197 | 0.31765 | -16.8019
HOLLINWOOD | CHADDERTON | WHITEGATE | 390287 | 402592 | 23.0201 | 6.4986 | 4.7406 | 18.4072 | 22.9755 | 6.4953 | 4.7383 | 18.3041 | 23.0227 | 6.4911 | 4.7351 | 17.9566 | 23.0706 | 6.4812 | 4.728 | 17.8072 | 23.1282 | 6.4694 | 4.7193 | 17.7061 | 23.1959 | 6.4555 | 4.7092 | 17.5302 | 23.2677 | 6.4392 | 4.6973 | 17.3724 | 23.3538 | 6.4206 | 4.6838 | 17.2404 | 23.4487 | 6.4003 | 4.669 | 17.0717 | 23.5551 | 6.2125 | 4.532 | 16.8426 | 24.0988 | 6.0729 | 4.4301 | 15.9216 | 24.5726 | 5.4045 | 3.9425 | 14.8891 | 24.8442 | 5.3218 | 3.8822 | 14.3102 | 24.9997 | 5.2712 | 3.8452 | 13.991 | 23.0343 | 6.4998 | 4.7415 | 18.3723 | 22.9992 | 6.4983 | 4.7404 | 18.3555 | 23.0263 | 6.4967 | 4.7392 | 18.1556 | 23.0504 | 6.4935 | 4.7369 | 18.0579 | 23.0803 | 6.49 | 4.7344 | 18.0042 | 23.1154 | 6.4862 | 4.7316 | 17.8791 | 23.1524 | 6.482 | 4.7285 | 17.7638 | 23.196 | 6.4774 | 4.7252 | 17.6713 | 23.2445 | 6.4726 | 4.7217 | 17.5369 | 23.2991 | 6.3719 | 4.6482 | 17.3378 | 23.4848 | 6.3488 | 4.6313 | 16.6286 | 23.6692 | 6.1609 | 4.4943 | 15.876 | 23.8615 | 6.1578 | 4.4921 | 15.2277 | 23.9843 | 5.9043 | 4.3071 | 14.9034 | 23.0198 | 6.4988 | 4.7408 | 18.4081 | 22.9716 | 6.4964 | 4.739 | 18.3212 | 23.0128 | 6.4935 | 4.737 | 17.9943 | 23.0542 | 6.486 | 4.7314 | 17.864 | 23.1038 | 6.4776 | 4.7253 | 17.7832 | 23.1606 | 6.4686 | 4.7187 | 17.6353 | 23.2201 | 6.4588 | 4.7116 | 17.5059 | 23.2874 | 6.4484 | 4.7041 | 17.4077 | 23.3617 | 6.4376 | 4.6961 | 17.2721 | 23.4454 | 6.074 | 4.4309 | 17.0763 | 23.8595 | 6.0033 | 4.3794 | 16.3486 | 24.2816 | 6.0279 | 4.3972 | 15.7502 | 24.5449 | 5.9911 | 4.3704 | 15.4541 | 24.6926 | 5.9925 | 4.3715 | 15.4221 | 23.0203 | 6.4986 | 4.7406 | 18.4034 | 22.973 | 6.4953 | 4.7383 | 18.3075 | 23.0221 | 6.4911 | 4.7351 | 17.9736 | 23.0784 | 6.4808 | 4.7277 | 17.8418 | 23.1522 | 6.4685 | 4.7187 | 17.7606 | 23.2468 | 6.4542 | 4.7083 | 17.6158 | 23.3556 | 6.4375 | 4.6961 | 17.4958 | 23.4954 | 6.4184 | 4.6821 | 17.4074 | 23.658 | 6.3977 | 4.667 | 17.2915 | 23.8483 | 6.0259 | 4.3958 | 17.1307 | 24.4251 | 5.8841 | 4.2924 | 16.4708 | 25.2786 | 5.0586 | 3.6901 | 12.9191 | 25.8448 | 4.9753 | 3.6294 | 9.709 | 25.7838 | 4.1824 | 3.051 | 7.1842 | 23.0084 | 6.4986 | 4.7406 | 18.4464 | 22.9494 | 6.4959 | 4.7387 | 18.3917 | 22.9867 | 6.4927 | 4.7364 | 18.0995 | 23.0337 | 6.4804 | 4.7274 | 17.9987 | 23.0975 | 6.4667 | 4.7173 | 17.9508 | 23.1848 | 6.4515 | 4.7063 | 17.8316 | 23.2891 | 6.4351 | 4.6943 | 17.7354 | 23.425 | 6.4176 | 4.6815 | 17.6668 | 23.5858 | 6.3992 | 4.6681 | 17.5663 | 23.7852 | 6.2884 | 4.5873 | 17.2788 | 24.8881 | 6.1758 | 4.5052 | 13.7357 | 25.6801 | 4.7167 | 3.4408 | 9.9646 | 25.738 | 4.7487 | 3.4641 | 7.1756 | 25.5928 | 4.3158 | 3.1483 | 7.1882
HOLME RD | RIBBLE | PENWORTHAM EAST / ROCHDALE | 352311 | 429141 | 30.7925 | 6.7056 | 4.8195 | 12.8563 | 30.7622 | 6.6942 | 4.8112 | 12.8442 | 30.8677 | 6.6791 | 4.8004 | 12.4884 | 30.99 | 6.6487 | 4.7785 | 12.1833 | 31.1434 | 6.6108 | 4.7513 | 11.7029 | 31.3358 | 6.5656 | 4.7188 | 11.2883 | 31.5525 | 6.5114 | 4.6798 | 10.9294 | 31.8254 | 6.4484 | 4.6346 | 10.35 | 32.1291 | 6.3791 | 4.5848 | 9.8206 | 32.4795 | 6.1241 | 4.4015 | 9.159 | 34.3281 | 5.6724 | 4.0769 | 5.5856 | 26.4795 | 4.3596 | 3.1334 | 2.8601 | 28.0989 | 4.6263 | 3.325 | 2.205 | 27.1225 | 4.4655 | 3.2095 | 2.4925 | 30.8128 | 6.7103 | 4.8228 | 12.8034 | 30.7866 | 6.706 | 4.8198 | 12.8279 | 30.8457 | 6.701 | 4.8161 | 12.6319 | 30.9061 | 6.6922 | 4.8098 | 12.4435 | 30.9817 | 6.6821 | 4.8025 | 12.0825 | 31.0704 | 6.6708 | 4.7944 | 11.7987 | 31.1672 | 6.6582 | 4.7854 | 11.5602 | 31.2844 | 6.6443 | 4.7754 | 11.1156 | 31.4125 | 6.6295 | 4.7647 | 10.7054 | 31.5596 | 6.2723 | 4.508 | 10.1746 | 32.1167 | 6.2207 | 4.471 | 8.0366 | 32.7046 | 5.7839 | 4.157 | 5.2784 | 33.3365 | 6.2244 | 4.4736 | 2.8729 | 33.7039 | 5.9126 | 4.2495 | 2.4333 | 30.7913 | 6.7065 | 4.8201 | 12.8598 | 30.7466 | 6.698 | 4.814 | 12.8958 | 30.8294 | 6.6881 | 4.8069 | 12.6052 | 30.9274 | 6.666 | 4.791 | 12.3611 | 31.0517 | 6.6409 | 4.773 | 11.9487 | 31.201 | 6.6135 | 4.7533 | 11.6261 | 31.3649 | 6.5833 | 4.7316 | 11.3657 | 31.5666 | 6.5509 | 4.7083 | 10.9147 | 31.7932 | 6.5167 | 4.6837 | 10.5088 | 32.0597 | 6.139 | 4.4122 | 9.971 | 33.4628 | 5.9446 | 4.2725 | 7.2475 | 31.4462 | 5.1774 | 3.7211 | 4.8806 | 34.094 | 5.6133 | 4.0344 | 4.3303 | 33.7584 | 5.5581 | 3.9947 | 4.7321 | 30.7934 | 6.7056 | 4.8195 | 12.8476 | 30.7649 | 6.6942 | 4.8112 | 12.8541 | 30.8893 | 6.6791 | 4.8004 | 12.534 | 31.0526 | 6.6475 | 4.7777 | 12.2854 | 31.2741 | 6.6083 | 4.7495 | 11.8847 | 31.5705 | 6.5618 | 4.7161 | 11.6034 | 31.9263 | 6.5061 | 4.6761 | 11.3866 | 32.398 | 6.4418 | 4.6298 | 10.9407 | 32.9474 | 6.3711 | 4.579 | 10.5896 | 33.5983 | 5.9528 | 4.2784 | 10.1763 | 33.3732 | 5.4946 | 3.9491 | 7.0602 | 22.9361 | 3.7763 | 2.7141 | -2.7101 | 24.5464 | 4.0414 | 2.9046 | -10.0435 | 11.2276 | 1.8485 | 1.3286 | -15.5418 | 30.7725 | 6.7052 | 4.8192 | 12.9229 | 30.7236 | 6.6956 | 4.8123 | 13.0022 | 30.8273 | 6.6844 | 4.8042 | 12.7543 | 30.9739 | 6.6498 | 4.7794 | 12.56 | 31.1778 | 6.611 | 4.7514 | 12.2098 | 31.4612 | 6.5678 | 4.7204 | 11.9254 | 31.803 | 6.5202 | 4.6862 | 11.7228 | 32.2635 | 6.4694 | 4.6497 | 11.3422 | 32.8054 | 6.4156 | 4.611 | 11.044 | 33.4716 | 6.028 | 4.3324 | 10.3675 | 34.8226 | 5.7333 | 4.1206 | 0.99938 | 19.6538 | 3.2359 | 2.3257 | -8.1652 | 23.1221 | 3.8069 | 2.7361 | -14.5443 | 18.0567 | 2.9729 | 2.1367 | -14.8101
HOLT ST | BURY | KEARSLEY | 378620 | 416362 | 23.8613 | 13.9599 | 10.0333 | 8.8817 | 23.8557 | 13.9534 | 10.0286 | 8.971 | 23.9275 | 13.945 | 10.0225 | 8.6183 | 24.019 | 13.9252 | 10.0083 | 8.353 | 24.1378 | 13.9016 | 9.9913 | 8.0416 | 24.2925 | 13.8741 | 9.9716 | 7.5639 | 24.4718 | 13.842 | 9.9485 | 7.0921 | 24.7017 | 13.8054 | 9.9222 | 6.6491 | 24.9571 | 13.7655 | 9.8935 | 6.1405 | 25.2554 | 13.3499 | 9.5948 | 5.519 | 26.4641 | 13.0781 | 9.3995 | 2.6819 | 27.2317 | 11.9564 | 8.5933 | 0.58121 | 27.5747 | 11.7247 | 8.4267 | -0.037959 | 27.7208 | 11.4999 | 8.2652 | 0.023866 | 23.8826 | 13.9615 | 10.0344 | 8.8289 | 23.8876 | 13.9579 | 10.0318 | 8.9122 | 23.9391 | 13.9538 | 10.0289 | 8.6645 | 23.9934 | 13.9469 | 10.0239 | 8.5071 | 24.0528 | 13.9392 | 10.0184 | 8.3054 | 24.1264 | 13.9309 | 10.0124 | 7.9868 | 24.2077 | 13.922 | 10.006 | 7.6519 | 24.3047 | 13.9123 | 9.9991 | 7.3733 | 24.4146 | 13.9023 | 9.9919 | 7.0212 | 24.5412 | 13.5749 | 9.7565 | 6.5454 | 25.0298 | 13.5307 | 9.7248 | 4.5122 | 25.5478 | 12.8542 | 9.2386 | 2.4051 | 26.1073 | 12.791 | 9.1931 | 0.61324 | 26.4671 | 12.4679 | 8.9609 | -0.010146 | 23.8606 | 13.9604 | 10.0336 | 8.8849 | 23.8452 | 13.9554 | 10.03 | 9.0194 | 23.9008 | 13.9496 | 10.0259 | 8.7284 | 23.9741 | 13.9341 | 10.0147 | 8.5204 | 24.0702 | 13.9171 | 10.0025 | 8.2713 | 24.1906 | 13.8988 | 9.9893 | 7.9099 | 24.3269 | 13.8791 | 9.9752 | 7.5423 | 24.4979 | 13.8583 | 9.9602 | 7.2268 | 24.696 | 13.8365 | 9.9446 | 6.8438 | 24.9222 | 13.4811 | 9.6891 | 6.349 | 25.9897 | 13.3423 | 9.5894 | 4.1052 | 26.6278 | 12.6085 | 9.062 | 2.4083 | 26.9208 | 12.4642 | 8.9582 | 1.9031 | 27.0148 | 12.3203 | 8.8549 | 2.0889 | 23.8617 | 13.9599 | 10.0333 | 8.8766 | 23.8593 | 13.9534 | 10.0286 | 8.9855 | 23.9501 | 13.945 | 10.0225 | 8.6699 | 24.081 | 13.9243 | 10.0077 | 8.4617 | 24.264 | 13.8998 | 9.9901 | 8.2296 | 24.5162 | 13.8714 | 9.9697 | 7.9106 | 24.8253 | 13.8384 | 9.9459 | 7.6053 | 25.1845 | 13.8009 | 9.9189 | 7.3569 | 25.3919 | 13.76 | 9.8896 | 7.0915 | 25.6317 | 13.3908 | 9.6242 | 6.7724 | 26.7526 | 13.1145 | 9.4256 | 5.0074 | 28.0316 | 11.6314 | 8.3597 | -2.4196 | 28.7511 | 11.3985 | 8.1923 | -9.7418 | 28.9245 | 9.3392 | 6.7123 | -15.4366 | 23.8404 | 13.9604 | 10.0336 | 8.9465 | 23.8169 | 13.9555 | 10.0301 | 9.1227 | 23.8861 | 13.9496 | 10.0258 | 8.8755 | 23.9991 | 13.9245 | 10.0078 | 8.7169 | 24.1616 | 13.8967 | 9.9879 | 8.5362 | 24.3946 | 13.8662 | 9.9659 | 8.2216 | 24.6834 | 13.8329 | 9.942 | 7.9437 | 25.0398 | 13.7977 | 9.9167 | 7.7282 | 25.2375 | 13.7606 | 9.89 | 7.4874 | 25.4989 | 13.6479 | 9.809 | 6.8614 | 27.3251 | 13.4221 | 9.6467 | -1.0876 | 28.6042 | 10.5688 | 7.596 | -8.5194 | 28.7955 | 10.3987 | 7.4738 | -14.7851 | 28.3123 | 9.7864 | 7.0337 | -14.8934
HURST | HARTSHEAD-HEYROD | STALYBRIDGE | 394658 | 400360 | 23.7423 | 6.69 | 4.8803 | 10.1987 | 23.6966 | 6.6809 | 4.8737 | 10.1283 | 23.7543 | 6.6688 | 4.8648 | 9.8731 | 23.8189 | 6.6486 | 4.8501 | 9.6576 | 23.9013 | 6.6221 | 4.8307 | 9.4984 | 24.0086 | 6.5891 | 4.8067 | 9.2833 | 24.1326 | 6.5483 | 4.7769 | 9.0042 | 24.288 | 6.4997 | 4.7415 | 8.6792 | 24.4662 | 6.4455 | 4.7019 | 8.3961 | 24.6701 | 6.0953 | 4.4464 | 7.9915 | 25.7579 | 5.6967 | 4.1557 | 6.0332 | 26.4341 | 4.6779 | 3.4124 | 4.6889 | 26.6362 | 4.4738 | 3.2636 | 4.2456 | 26.7184 | 4.6248 | 3.3737 | 4.288 | 23.7573 | 6.6935 | 4.8828 | 10.1577 | 23.7178 | 6.69 | 4.8803 | 10.1478 | 23.7451 | 6.6859 | 4.8773 | 10.0121 | 23.7696 | 6.6801 | 4.873 | 9.8534 | 23.8018 | 6.6732 | 4.868 | 9.7768 | 23.844 | 6.6653 | 4.8623 | 9.6051 | 23.8921 | 6.6564 | 4.8557 | 9.3929 | 23.9495 | 6.6463 | 4.8484 | 9.1938 | 24.0155 | 6.6354 | 4.8404 | 8.9801 | 24.0923 | 6.3332 | 4.62 | 8.6811 | 24.4046 | 6.2666 | 4.5714 | 7.3193 | 24.756 | 5.8834 | 4.2919 | 5.8872 | 25.138 | 5.9144 | 4.3145 | 4.6406 | 25.3898 | 5.8998 | 4.3038 | 4.0703 | 23.7418 | 6.6907 | 4.8808 | 10.2006 | 23.6894 | 6.684 | 4.8759 | 10.1562 | 23.7362 | 6.6762 | 4.8702 | 9.9361 | 23.7891 | 6.6628 | 4.8604 | 9.7547 | 23.8566 | 6.647 | 4.8489 | 9.632 | 23.9413 | 6.6293 | 4.8359 | 9.4675 | 24.0366 | 6.609 | 4.8212 | 9.2451 | 24.152 | 6.5869 | 4.8051 | 9.0259 | 24.2848 | 6.5632 | 4.7878 | 8.8211 | 24.4398 | 6.2477 | 4.5576 | 8.5 | 25.2515 | 6.0754 | 4.4319 | 6.982 | 26.0972 | 5.5655 | 4.06 | 5.8645 | 26.2704 | 5.5058 | 4.0164 | 5.5032 | 26.3223 | 5.7414 | 4.1883 | 5.6365 | 23.7429 | 6.69 | 4.8803 | 10.1932 | 23.6966 | 6.6809 | 4.8737 | 10.13 | 23.7647 | 6.6688 | 4.8648 | 9.8959 | 23.8545 | 6.6482 | 4.8498 | 9.715 | 23.9807 | 6.6212 | 4.8301 | 9.6135 | 24.1531 | 6.5878 | 4.8057 | 9.471 | 24.3638 | 6.5464 | 4.7755 | 9.2918 | 24.6426 | 6.4974 | 4.7398 | 9.1238 | 24.9735 | 6.4427 | 4.6999 | 9.003 | 25.3672 | 6.0952 | 4.4464 | 8.8017 | 26.1327 | 5.6944 | 4.154 | 7.6387 | 26.9232 | 4.39 | 3.2024 | 2.1643 | 25.8023 | 4.1854 | 3.0532 | -3.2813 | 18.7934 | 3.0485 | 2.2238 | -7.3836 | 23.7273 | 6.6895 | 4.8799 | 10.2617 | 23.666 | 6.6819 | 4.8744 | 10.2637 | 23.7188 | 6.673 | 4.8679 | 10.0891 | 23.7969 | 6.6547 | 4.8545 | 9.9566 | 23.9094 | 6.6334 | 4.839 | 9.8876 | 24.0716 | 6.6094 | 4.8215 | 9.8118 | 24.2718 | 6.5822 | 4.8016 | 9.6639 | 24.5442 | 6.5528 | 4.7802 | 9.5205 | 24.8715 | 6.5213 | 4.7572 | 9.4316 | 25.2808 | 6.4517 | 4.7064 | 9.0048 | 26.4739 | 6.2327 | 4.5466 | 3.1528 | 27.2376 | 4.474 | 3.2637 | -2.3753 | 27.5956 | 4.7527 | 3.467 | -6.9933 | 24.3329 | 3.947 | 2.8793 | -6.9036
HUTTON END & SKELTON C | PENRITH & SHAP | HARKER / HUTTON | 345810 | 538827 | 26.1625 | 26.1625 | 19.583 | 18.2379 | 26.1302 | 26.1302 | 19.5792 | 18.3103 | 26.1886 | 26.1886 | 19.5742 | 18.1159 | 26.2477 | 26.2477 | 19.5622 | 17.9602 | 26.3051 | 26.3051 | 19.5479 | 17.7965 | 26.3526 | 26.3526 | 19.5316 | 17.717 | 26.4027 | 26.4027 | 19.5128 | 17.5109 | 26.4624 | 26.4624 | 19.4918 | 17.3369 | 26.5262 | 26.5262 | 19.4692 | 17.2206 | 26.6042 | 26.6042 | 19.3376 | 17.0958 | 27.1215 | 26.707 | 19.1948 | 15.8108 | 27.4691 | 26.5053 | 19.0499 | 13.9134 | 27.5987 | 26.3201 | 18.9168 | 13.4879 | 27.6405 | 26.1634 | 18.8042 | 13.4439 | 26.1766 | 26.1766 | 19.5847 | 18.21 | 26.1505 | 26.1505 | 19.5834 | 18.3131 | 26.1866 | 26.1866 | 19.582 | 18.238 | 26.2217 | 26.2217 | 19.5786 | 18.1661 | 26.2621 | 26.2621 | 19.5748 | 18.084 | 26.2848 | 26.2848 | 19.5707 | 18.0396 | 26.3098 | 26.3098 | 19.5663 | 17.8934 | 26.3403 | 26.3403 | 19.5616 | 17.7628 | 26.3742 | 26.3742 | 19.5567 | 17.7346 | 26.4093 | 26.4093 | 19.4536 | 17.5589 | 26.5342 | 26.5342 | 19.4326 | 17.0796 | 26.9502 | 26.9502 | 19.3951 | 15.4986 | 27.1135 | 26.9338 | 19.3579 | 13.8862 | 27.1231 | 26.8874 | 19.3245 | 13.8091 | 26.1618 | 26.1618 | 19.5833 | 18.2392 | 26.1218 | 26.1218 | 19.5804 | 18.3305 | 26.1691 | 26.1691 | 19.5771 | 18.1607 | 26.2179 | 26.2179 | 19.5677 | 18.0278 | 26.2733 | 26.2733 | 19.5573 | 17.8883 | 26.3247 | 26.3247 | 19.5462 | 17.8403 | 26.3644 | 26.3644 | 19.5343 | 17.669 | 26.4102 | 26.4102 | 19.5219 | 17.5367 | 26.4592 | 26.4592 | 19.5091 | 17.4583 | 26.5213 | 26.5213 | 19.3983 | 17.3688 | 26.9514 | 26.8877 | 19.3247 | 16.2362 | 27.2648 | 26.777 | 19.2451 | 14.6307 | 27.3905 | 26.6606 | 19.1615 | 14.4172 | 27.4287 | 26.5517 | 19.0832 | 14.576 | 26.1619 | 26.1619 | 19.583 | 18.2389 | 26.1253 | 26.1253 | 19.5792 | 18.3284 | 26.1812 | 26.1812 | 19.5742 | 18.1528 | 26.2401 | 26.2401 | 19.56 | 18.0171 | 26.3095 | 26.3095 | 19.5433 | 17.8742 | 26.3723 | 26.3723 | 19.5245 | 17.8147 | 26.4544 | 26.4544 | 19.503 | 17.6119 | 26.5894 | 26.5894 | 19.4793 | 17.385 | 26.7314 | 26.7314 | 19.4539 | 17.2145 | 26.8668 | 26.8668 | 19.3293 | 17.0521 | 27.5195 | 26.6788 | 19.1746 | 15.9655 | 27.8686 | 26.4421 | 19.0045 | 14.281 | 27.8846 | 26.2549 | 18.8699 | 13.772 | 27.7471 | 25.9692 | 18.6646 | 13.6019 | 26.1541 | 26.1541 | 19.5829 | 18.25 | 26.1097 | 26.1097 | 19.5796 | 18.3505 | 26.1575 | 26.1575 | 19.5758 | 18.1858 | 26.2095 | 26.2095 | 19.5585 | 18.0588 | 26.2745 | 26.2745 | 19.5394 | 17.9028 | 26.3615 | 26.3615 | 19.5185 | 17.7701 | 26.4549 | 26.4549 | 19.4959 | 17.5096 | 26.5713 | 26.5713 | 19.4722 | 17.275 | 26.6971 | 26.6971 | 19.4475 | 17.0929 | 26.8332 | 26.8332 | 19.3236 | 16.9131 | 27.5598 | 26.6988 | 19.189 | 15.2182 | 27.8658 | 26.4543 | 19.0132 | 13.6984 | 27.777 | 26.3168 | 18.9144 | 13.1706 | 27.7133 | 26.0933 | 18.7538 | 13.2907
HYDE | HYDE | STALYBRIDGE | 395215 | 395126 | 31.6527 | 10.8731 | 7.9318 | 11.9187 | 31.5853 | 10.8628 | 7.9242 | 12.0801 | 31.6664 | 10.8491 | 7.9143 | 11.9402 | 31.7495 | 10.8147 | 7.8892 | 11.705 | 31.8512 | 10.7735 | 7.8591 | 11.553 | 31.9731 | 10.7257 | 7.8242 | 11.2783 | 32.1095 | 10.6697 | 7.7834 | 10.9621 | 32.2726 | 10.6058 | 7.7368 | 10.6658 | 32.4549 | 10.5361 | 7.6859 | 10.3768 | 32.6604 | 9.9666 | 7.2705 | 9.9736 | 33.6658 | 9.4852 | 6.9193 | 8.192 | 34.5338 | 8.6439 | 6.3056 | 5.9613 | 35.0176 | 8.3128 | 6.0641 | 4.6075 | 35.2882 | 7.9238 | 5.7803 | 3.7575 | 31.6911 | 10.8771 | 7.9347 | 11.8358 | 31.6562 | 10.873 | 7.9317 | 11.9439 | 31.724 | 10.8682 | 7.9282 | 11.8325 | 31.7898 | 10.858 | 7.9208 | 11.6282 | 31.8705 | 10.8467 | 7.9125 | 11.5095 | 31.9653 | 10.8343 | 7.9035 | 11.268 | 32.0735 | 10.8208 | 7.8936 | 10.9663 | 32.1736 | 10.8061 | 7.8829 | 10.6773 | 32.2778 | 10.7906 | 7.8716 | 10.3847 | 32.3954 | 10.4414 | 7.6169 | 9.9705 | 32.7475 | 10.3661 | 7.5619 | 8.5925 | 33.0864 | 9.9539 | 7.2612 | 7.2798 | 33.4406 | 9.9024 | 7.2237 | 6.0859 | 33.6363 | 9.6757 | 7.0583 | 5.6424 | 31.6522 | 10.8739 | 7.9324 | 11.9202 | 31.5786 | 10.8661 | 7.9267 | 12.1139 | 31.6495 | 10.8571 | 7.9201 | 12.0134 | 31.7214 | 10.83 | 7.9003 | 11.8165 | 31.8092 | 10.8003 | 7.8787 | 11.7058 | 31.9104 | 10.7685 | 7.8555 | 11.488 | 32.0209 | 10.7342 | 7.8305 | 11.2294 | 32.1489 | 10.6979 | 7.804 | 11.0024 | 32.2924 | 10.66 | 7.7763 | 10.7822 | 32.4551 | 10.2741 | 7.4948 | 10.4502 | 33.2174 | 10.0268 | 7.3144 | 8.9788 | 33.9888 | 9.4794 | 6.9151 | 7.852 | 34.4571 | 9.3005 | 6.7846 | 7.3896 | 34.7132 | 9.2528 | 6.7498 | 7.4377 | 31.6529 | 10.8731 | 7.9318 | 11.9159 | 31.5813 | 10.8628 | 7.9242 | 12.0948 | 31.6673 | 10.8491 | 7.9143 | 11.9837 | 31.7674 | 10.8135 | 7.8883 | 11.7891 | 31.9009 | 10.7711 | 7.8574 | 11.6909 | 32.0746 | 10.722 | 7.8216 | 11.5007 | 32.2818 | 10.6648 | 7.7798 | 11.2553 | 32.5481 | 10.5996 | 7.7323 | 11.016 | 32.8595 | 10.5286 | 7.6805 | 10.8173 | 33.224 | 10.1166 | 7.3799 | 10.5328 | 34.9255 | 9.6291 | 7.0243 | 9.2705 | 36.1719 | 8.3249 | 6.0729 | 3.1656 | 36.7541 | 7.9917 | 5.8299 | -2.7773 | 36.7761 | 6.4815 | 4.7282 | -7.2505 | 31.6255 | 10.8731 | 7.9318 | 12.0089 | 31.5266 | 10.8647 | 7.9257 | 12.2772 | 31.5846 | 10.8544 | 7.9182 | 12.2558 | 31.6608 | 10.809 | 7.885 | 12.1309 | 31.7688 | 10.7588 | 7.8484 | 12.1038 | 31.9203 | 10.7035 | 7.808 | 11.9384 | 32.1058 | 10.6433 | 7.7641 | 11.7283 | 32.3537 | 10.5795 | 7.7176 | 11.5481 | 32.6497 | 10.5122 | 7.6685 | 11.3991 | 33.0181 | 10.1136 | 7.3777 | 10.9138 | 35.1409 | 9.7038 | 7.0788 | 4.2799 | 36.5172 | 7.5859 | 5.5338 | -1.8422 | 36.7318 | 7.5146 | 5.4818 | -6.8801 | 36.47 | 6.7724 | 4.9404 | -6.6585
HYNDBURN RD | HUNCOAT | PADIHAM | 375688 | 428877 | 29.9528 | 13.6681 | 9.9707 | 16.7184 | 29.8853 | 13.6632 | 9.9671 | 16.936 | 29.9187 | 13.6571 | 9.9627 | 16.8269 | 29.9503 | 13.6354 | 9.9468 | 16.7367 | 29.9874 | 13.6116 | 9.9295 | 16.6363 | 30.0305 | 13.5858 | 9.9106 | 16.5138 | 30.0749 | 13.5577 | 9.8901 | 16.3934 | 30.1295 | 13.5274 | 9.868 | 16.2708 | 30.1873 | 13.4955 | 9.8448 | 16.1558 | 30.2536 | 13.1448 | 9.589 | 16.0147 | 30.5356 | 12.951 | 9.4476 | 15.5228 | 30.7614 | 12.4625 | 9.0912 | 14.4929 | 30.8674 | 12.3239 | 8.9901 | 13.7722 | 30.9024 | 12.1787 | 8.8842 | 13.2458 | 29.9742 | 13.67 | 9.9721 | 16.6579 | 29.9264 | 13.6677 | 9.9704 | 16.831 | 29.95 | 13.6651 | 9.9685 | 16.7648 | 29.9733 | 13.6581 | 9.9634 | 16.711 | 30.0032 | 13.6507 | 9.958 | 16.6397 | 30.0403 | 13.6429 | 9.9523 | 16.5388 | 30.0816 | 13.6348 | 9.9464 | 16.4202 | 30.1328 | 13.6262 | 9.9401 | 16.2616 | 30.1899 | 13.6174 | 9.9337 | 16.0447 | 30.2574 | 13.3029 | 9.7043 | 15.7574 | 30.3685 | 13.2724 | 9.682 | 15.3161 | 30.4297 | 13.183 | 9.6168 | 15.1374 | 30.4962 | 13.1446 | 9.5888 | 15.0197 | 30.5214 | 13.0643 | 9.5302 | 15.012 | 29.9527 | 13.6684 | 9.9709 | 16.7187 | 29.8831 | 13.6645 | 9.9681 | 16.9511 | 29.9135 | 13.6602 | 9.9649 | 16.8586 | 29.9418 | 13.6412 | 9.9511 | 16.7846 | 29.9746 | 13.6214 | 9.9366 | 16.7024 | 30.0113 | 13.6008 | 9.9216 | 16.6042 | 30.0477 | 13.5795 | 9.9061 | 16.5062 | 30.0912 | 13.5576 | 9.8901 | 16.4102 | 30.1367 | 13.5352 | 9.8738 | 16.3225 | 30.1894 | 13.2096 | 9.6362 | 16.2099 | 30.3959 | 13.0814 | 9.5427 | 15.8466 | 30.5922 | 12.9422 | 9.4411 | 15.6032 | 30.694 | 12.8532 | 9.3763 | 15.5376 | 30.7251 | 12.7625 | 9.31 | 15.6273 | 29.953 | 13.6681 | 9.9707 | 16.7176 | 29.8808 | 13.6632 | 9.9671 | 16.953 | 29.9124 | 13.6571 | 9.9627 | 16.8634 | 29.946 | 13.6344 | 9.9461 | 16.7938 | 29.9894 | 13.6095 | 9.9279 | 16.7145 | 30.0451 | 13.5826 | 9.9083 | 16.6156 | 30.1077 | 13.5534 | 9.887 | 16.5209 | 30.1897 | 13.522 | 9.8641 | 16.4255 | 30.2824 | 13.4891 | 9.8401 | 16.3397 | 30.3921 | 13.1644 | 9.6032 | 16.2326 | 30.8611 | 12.9653 | 9.458 | 15.8173 | 31.3054 | 12.5767 | 9.1746 | 13.3661 | 31.4623 | 12.4365 | 9.0722 | 11.278 | 31.4852 | 11.6048 | 8.4655 | 9.6364 | 29.9407 | 13.6689 | 9.9713 | 16.7562 | 29.8563 | 13.6654 | 9.9687 | 17.0296 | 29.875 | 13.6608 | 9.9654 | 16.9785 | 29.8973 | 13.6269 | 9.9406 | 16.9408 | 29.9295 | 13.59 | 9.9137 | 16.8822 | 29.9755 | 13.5499 | 9.8845 | 16.813 | 30.0295 | 13.5074 | 9.8534 | 16.7268 | 30.105 | 13.4627 | 9.8208 | 16.6386 | 30.1932 | 13.416 | 9.7868 | 16.5456 | 30.3071 | 13.084 | 9.5446 | 16.3327 | 30.9479 | 12.8238 | 9.3548 | 13.4524 | 31.323 | 11.9414 | 8.7111 | 10.9026 | 31.4496 | 11.8182 | 8.6212 | 8.9894 | 31.3625 | 11.4194 | 8.3303 | 9.6501
INDIA ST | LOWER DARWEN | ROCHDALE | 369485 | 421865 | 22.6686 | 9.4145 | 6.8677 | 18.1316 | 22.643 | 9.4058 | 6.8614 | 18.1164 | 22.6914 | 9.3945 | 6.8532 | 17.8939 | 22.7468 | 9.372 | 6.8367 | 17.767 | 22.8168 | 9.344 | 6.8163 | 17.5517 | 22.905 | 9.3105 | 6.7919 | 17.3785 | 23.0037 | 9.2704 | 6.7626 | 17.2219 | 23.1271 | 9.2238 | 6.7286 | 16.9732 | 23.2664 | 9.1725 | 6.6912 | 16.7207 | 23.4252 | 9.0604 | 6.6094 | 16.4183 | 24.2197 | 8.8294 | 6.4409 | 15.0982 | 24.918 | 9.2369 | 6.7382 | 13.5792 | 25.3076 | 11.3585 | 8.2859 | 12.8018 | 25.5256 | 11.5513 | 8.4265 | 12.4849 | 22.6905 | 9.4176 | 6.87 | 18.0867 | 22.682 | 9.4138 | 6.8672 | 18.1075 | 22.7206 | 9.4096 | 6.8641 | 17.9682 | 22.7564 | 9.4026 | 6.8591 | 17.8705 | 22.8007 | 9.3948 | 6.8534 | 17.7083 | 22.8543 | 9.3861 | 6.847 | 17.5784 | 22.9133 | 9.3765 | 6.84 | 17.4488 | 22.9841 | 9.3659 | 6.8323 | 17.2404 | 23.0529 | 9.3547 | 6.8241 | 17.0162 | 23.1264 | 9.0549 | 6.6054 | 16.7419 | 23.3722 | 9.0994 | 6.6379 | 15.8094 | 23.6387 | 9.5852 | 6.9923 | 14.7518 | 23.9136 | 11.4376 | 8.3436 | 13.862 | 24.0757 | 11.9008 | 8.6815 | 13.602 | 22.6682 | 9.4151 | 6.8682 | 18.1327 | 22.6376 | 9.4086 | 6.8634 | 18.1423 | 22.6777 | 9.4011 | 6.858 | 17.9453 | 22.7239 | 9.3845 | 6.8458 | 17.8455 | 22.7826 | 9.3658 | 6.8322 | 17.6715 | 22.8537 | 9.3454 | 6.8173 | 17.5429 | 22.9313 | 9.3229 | 6.8009 | 17.433 | 23.0258 | 9.2988 | 6.7834 | 17.2401 | 23.1322 | 9.2735 | 6.7649 | 17.0445 | 23.2538 | 8.9528 | 6.531 | 16.7997 | 23.8518 | 8.9128 | 6.5018 | 15.7514 | 24.4701 | 9.501 | 6.9308 | 14.8694 | 24.8465 | 11.7466 | 8.569 | 14.6181 | 25.0522 | 12.2864 | 8.9628 | 14.7611 | 22.6688 | 9.4145 | 6.8677 | 18.1285 | 22.6435 | 9.4058 | 6.8614 | 18.1224 | 22.6998 | 9.3945 | 6.8532 | 17.9148 | 22.7732 | 9.3711 | 6.8361 | 17.8131 | 22.8736 | 9.3422 | 6.815 | 17.6431 | 23.0088 | 9.3078 | 6.7899 | 17.533 | 23.1705 | 9.2668 | 6.76 | 17.4509 | 23.3837 | 9.2192 | 6.7253 | 17.2702 | 23.6323 | 9.167 | 6.6872 | 17.1133 | 23.9237 | 8.8305 | 6.4417 | 16.9331 | 24.9553 | 8.595 | 6.2699 | 16.0533 | 26.0434 | 8.682 | 6.3334 | 10.9277 | 26.6432 | 10.8024 | 7.8802 | 6.2966 | 26.9223 | 9.9361 | 7.2483 | 2.8239 | 22.6504 | 14.9415 | 10.8997 | 18.1909 | 22.6068 | 14.9347 | 10.8947 | 18.2407 | 22.6444 | 14.9266 | 10.8888 | 18.0959 | 22.7018 | 14.9013 | 10.8703 | 18.0384 | 22.7846 | 14.8728 | 10.8495 | 17.9076 | 22.9038 | 14.841 | 10.8263 | 17.8157 | 23.0491 | 14.8059 | 10.8007 | 17.7414 | 23.2478 | 14.7684 | 10.7733 | 17.6136 | 23.4856 | 14.7286 | 10.7443 | 17.4882 | 23.7819 | 14.4054 | 10.5085 | 17.1231 | 25.484 | 14.152 | 10.3237 | 11.9563 | 26.5757 | 12.5096 | 9.1256 | 6.7655 | 26.8263 | 12.2822 | 8.9597 | 2.8439 | 26.6849 | 11.4987 | 8.3881 | 3.0997
INGLETON | KENDAL (PARKSIDE RD) | HARKER / HUTTON | 368913 | 472337 | 12.5415 | 12.5415 | 12.5415 | 9.7851 | 12.5533 | 12.5533 | 12.5533 | 9.8456 | 12.5707 | 12.5707 | 12.5707 | 9.7723 | 12.591 | 12.591 | 12.591 | 9.7335 | 12.6153 | 12.6153 | 12.6153 | 9.6968 | 12.6438 | 12.6438 | 12.6438 | 9.6233 | 12.6745 | 12.6745 | 12.6745 | 9.5674 | 12.7098 | 12.7098 | 12.7098 | 9.5033 | 12.7479 | 12.7479 | 12.7479 | 9.4597 | 12.7919 | 12.7919 | 12.7919 | 9.3684 | 13.0111 | 13.0111 | 13.0111 | 8.9781 | 13.1772 | 13.1772 | 13.1772 | 8.4289 | 13.2663 | 13.2663 | 13.2663 | 8.1524 | 13.318 | 13.318 | 13.318 | 7.9681 | 12.5489 | 12.5489 | 12.5489 | 9.7678 | 12.5649 | 12.5649 | 12.5649 | 9.8144 | 12.5856 | 12.5856 | 12.5856 | 9.7511 | 12.6092 | 12.6092 | 12.6092 | 9.7202 | 12.6365 | 12.6365 | 12.6365 | 9.6892 | 12.6674 | 12.6674 | 12.6674 | 9.6183 | 12.7024 | 12.7024 | 12.7024 | 9.559 | 12.7284 | 12.7284 | 12.7284 | 9.4875 | 12.7552 | 12.7552 | 12.7552 | 9.4312 | 12.7848 | 12.7848 | 12.7848 | 9.3288 | 12.8774 | 12.8774 | 12.8774 | 9.1112 | 12.9633 | 12.9633 | 12.9633 | 8.7576 | 13.0365 | 13.0365 | 13.0365 | 8.4207 | 13.0688 | 13.0688 | 13.0688 | 8.3759 | 12.5414 | 12.5414 | 12.5414 | 9.7853 | 12.5496 | 12.5496 | 12.5496 | 9.8498 | 12.5628 | 12.5628 | 12.5628 | 9.7814 | 12.5788 | 12.5788 | 12.5788 | 9.7473 | 12.5985 | 12.5985 | 12.5985 | 9.7158 | 12.6206 | 12.6206 | 12.6206 | 9.6496 | 12.645 | 12.645 | 12.645 | 9.6006 | 12.6725 | 12.6725 | 12.6725 | 9.5451 | 12.7027 | 12.7027 | 12.7027 | 9.5099 | 12.7386 | 12.7386 | 12.7386 | 9.4278 | 12.9235 | 12.9235 | 12.9235 | 9.0769 | 13.0822 | 13.0822 | 13.0822 | 8.7041 | 13.1644 | 13.1644 | 13.1644 | 8.5885 | 13.1803 | 13.1803 | 13.1803 | 8.5628 | 12.542 | 12.542 | 12.542 | 9.784 | 12.554 | 12.554 | 12.554 | 9.8482 | 12.571 | 12.571 | 12.571 | 9.7796 | 12.5902 | 12.5902 | 12.5902 | 9.7465 | 12.6127 | 12.6127 | 12.6127 | 9.7161 | 12.6382 | 12.6382 | 12.6382 | 9.651 | 12.6674 | 12.6674 | 12.6674 | 9.5967 | 12.7071 | 12.7071 | 12.7071 | 9.5131 | 12.748 | 12.748 | 12.748 | 9.4517 | 12.7903 | 12.7903 | 12.7903 | 9.3532 | 12.9775 | 12.9775 | 12.9775 | 9.0152 | 13.3911 | 13.3911 | 13.3911 | 8.1496 | 13.5859 | 13.5859 | 13.5859 | 7.5615 | 13.603 | 13.603 | 13.603 | 7.0656 | 12.5357 | 12.5357 | 12.5357 | 9.7967 | 12.5414 | 12.5414 | 12.5414 | 9.8733 | 12.5519 | 12.5519 | 12.5519 | 9.8178 | 12.5655 | 12.5655 | 12.5655 | 9.7955 | 12.5844 | 12.5844 | 12.5844 | 9.7683 | 12.6142 | 12.6142 | 12.6142 | 9.6829 | 12.6445 | 12.6445 | 12.6445 | 9.6153 | 12.6779 | 12.6779 | 12.6779 | 9.5399 | 12.7125 | 12.7125 | 12.7125 | 9.4851 | 12.7568 | 12.7568 | 12.7568 | 9.3682 | 13.2275 | 13.2275 | 13.2275 | 8.4076 | 13.4964 | 13.4964 | 13.4964 | 7.5968 | 13.485 | 13.485 | 13.485 | 7.13 | 13.4436 | 13.4436 | 13.4436 | 7.1359
IRLAM | CARRINGTON BSP | CARRINGTON | 371680 | 393360 | 29.9635 | 12.9535 | 9.4494 | 10.5991 | 29.9056 | 12.1577 | 8.8689 | 10.4803 | 30.0077 | 12.1494 | 8.8628 | 9.8691 | 30.1125 | 12.1268 | 8.8464 | 9.4803 | 30.2386 | 12.1002 | 8.827 | 8.8497 | 30.3967 | 12.0695 | 8.8046 | 8.6277 | 30.5704 | 12.0339 | 8.7785 | 8.6084 | 30.7785 | 11.9934 | 8.749 | 8.1277 | 31.0122 | 11.9494 | 8.7169 | 7.538 | 31.2812 | 11.3578 | 8.2854 | 6.9126 | 32.6688 | 11.0567 | 8.0657 | 4.257 | 33.8512 | 9.9944 | 7.2907 | 1.0943 | 34.5069 | 9.745 | 7.1089 | -0.73829 | 34.9009 | 9.0483 | 6.6006 | -2.3185 | 29.9915 | 12.956 | 9.4512 | 10.5435 | 29.9541 | 12.1639 | 8.8734 | 10.6037 | 30.022 | 12.1609 | 8.8712 | 10.265 | 30.0843 | 12.1542 | 8.8663 | 9.9833 | 30.1601 | 12.1467 | 8.8609 | 9.4651 | 30.2565 | 12.1386 | 8.8549 | 9.2738 | 30.3616 | 12.1297 | 8.8485 | 9.301 | 30.482 | 12.1201 | 8.8415 | 8.8798 | 30.6181 | 12.11 | 8.8341 | 8.3846 | 30.7748 | 11.5744 | 8.4434 | 7.8093 | 31.2555 | 11.5275 | 8.4091 | 5.6774 | 31.7272 | 10.9429 | 7.9827 | 3.5367 | 32.1981 | 10.8756 | 7.9336 | 2.1032 | 32.4844 | 10.5522 | 7.6977 | 1.4664 | 29.9629 | 12.954 | 9.4498 | 10.601 | 29.898 | 12.1598 | 8.8704 | 10.5218 | 29.9883 | 12.1543 | 8.8664 | 9.9592 | 30.0797 | 12.1363 | 8.8533 | 9.6176 | 30.1894 | 12.1167 | 8.839 | 9.0281 | 30.3227 | 12.0958 | 8.8237 | 8.8883 | 30.4652 | 12.0734 | 8.8074 | 8.9322 | 30.6307 | 12.0497 | 8.7901 | 8.5363 | 30.8172 | 12.0251 | 8.7721 | 8.0331 | 31.0338 | 11.4639 | 8.3627 | 7.4945 | 32.1244 | 11.3047 | 8.2466 | 5.2963 | 33.1797 | 10.6404 | 7.762 | 3.4299 | 33.8162 | 10.4841 | 7.648 | 2.7168 | 34.1923 | 10.0874 | 7.3586 | 2.2474 | 29.965 | 12.9535 | 9.4494 | 10.5849 | 29.9036 | 12.1577 | 8.8689 | 10.4818 | 30.0134 | 12.1494 | 8.8628 | 9.8976 | 30.1411 | 12.126 | 8.8458 | 9.5589 | 30.309 | 12.0985 | 8.8257 | 8.9492 | 30.5328 | 12.067 | 8.8027 | 8.865 | 30.7963 | 12.0304 | 8.776 | 8.954 | 31.1367 | 11.9891 | 8.7459 | 8.5972 | 31.535 | 11.9442 | 8.7132 | 8.0669 | 32.0055 | 11.363 | 8.2891 | 7.6125 | 33.7908 | 11.0575 | 8.0663 | 5.8991 | 35.0212 | 9.4682 | 6.9069 | -2.0451 | 35.555 | 9.2175 | 6.724 | -8.3465 | 35.8023 | 7.6515 | 5.5817 | -13.5574 | 29.9424 | 12.9534 | 9.4493 | 10.6665 | 29.8587 | 12.1586 | 8.8695 | 10.6412 | 29.9456 | 12.1522 | 8.8648 | 10.142 | 30.0544 | 12.1212 | 8.8423 | 9.8576 | 30.2028 | 12.087 | 8.8173 | 9.2923 | 30.411 | 12.0492 | 8.7897 | 9.2925 | 30.6591 | 12.0082 | 8.7598 | 9.3871 | 30.9863 | 11.9647 | 8.7281 | 9.0378 | 31.3754 | 11.9189 | 8.6947 | 8.5422 | 31.8777 | 11.3433 | 8.2748 | 7.8925 | 34.2754 | 11.0679 | 8.0739 | 0.67507 | 35.2763 | 8.9418 | 6.5229 | -7.1516 | 35.6847 | 8.7531 | 6.3853 | -12.7069 | 35.5912 | 8.0149 | 5.8468 | -13.3316
JAMES ST | CARLISLE | HARKER / HUTTON | 340034 | 555418 | 32.3266 | 8.9311 | 6.4189 | 9.9096 | 32.2595 | 8.9204 | 6.4113 | 10.0861 | 32.356 | 8.907 | 6.4016 | 9.8892 | 32.4517 | 8.8622 | 6.3694 | 9.5488 | 32.556 | 8.8118 | 6.3332 | 9.116 | 32.6656 | 8.756 | 6.2931 | 8.7237 | 32.781 | 8.6942 | 6.2487 | 8.5319 | 32.91 | 8.6267 | 6.2002 | 8.0373 | 33.0515 | 8.5552 | 6.1488 | 7.6621 | 33.2043 | 8.1787 | 5.8782 | 7.2547 | 33.8025 | 7.7447 | 5.5663 | 5.477 | 34.2576 | 6.7172 | 4.8277 | 2.0578 | 34.4645 | 6.387 | 4.5904 | -0.3061 | 34.1693 | 5.6257 | 4.0433 | -2.0943 | 32.3829 | 8.9353 | 6.422 | 9.8196 | 32.3693 | 8.9309 | 6.4188 | 9.9792 | 32.4649 | 8.9259 | 6.4152 | 9.9457 | 32.5485 | 8.9121 | 6.4053 | 9.7382 | 32.649 | 8.8973 | 6.3946 | 9.4295 | 32.7461 | 8.8815 | 6.3833 | 9.1581 | 32.8386 | 8.8651 | 6.3716 | 9.0425 | 32.9439 | 8.8481 | 6.3593 | 8.6151 | 33.0668 | 8.8307 | 6.3468 | 8.2675 | 33.2037 | 8.5233 | 6.1259 | 7.82 | 33.4686 | 8.468 | 6.0862 | 6.5586 | 33.6191 | 8.0933 | 5.8168 | 5.6491 | 33.7609 | 8.0141 | 5.7599 | 5.0458 | 33.8026 | 7.9453 | 5.7105 | 4.9026 | 32.326 | 8.9318 | 6.4195 | 9.9118 | 32.2513 | 8.9236 | 6.4135 | 10.1415 | 32.3367 | 8.9144 | 6.4069 | 10.0052 | 32.4224 | 8.8761 | 6.3794 | 9.7219 | 32.5205 | 8.8355 | 6.3503 | 9.3516 | 32.6198 | 8.7931 | 6.3197 | 9.0407 | 32.718 | 8.7488 | 6.288 | 8.9195 | 32.825 | 8.7033 | 6.2552 | 8.5131 | 32.9433 | 8.6566 | 6.2217 | 8.2199 | 33.0704 | 8.3168 | 5.9774 | 7.8916 | 33.5296 | 8.0605 | 5.7932 | 6.5088 | 33.9297 | 7.5551 | 5.43 | 5.4368 | 34.1304 | 7.3508 | 5.2831 | 4.87 | 34.1943 | 6.9314 | 4.9817 | 4.7874 | 32.3271 | 8.9311 | 6.4189 | 9.9042 | 32.2535 | 8.9204 | 6.4113 | 10.111 | 32.3481 | 8.907 | 6.4016 | 9.9463 | 32.4488 | 8.8565 | 6.3653 | 9.6404 | 32.5662 | 8.7998 | 6.3246 | 9.2439 | 32.6971 | 8.7375 | 6.2798 | 8.8939 | 32.8448 | 8.6687 | 6.2304 | 8.7442 | 33.0236 | 8.5942 | 6.1769 | 8.2932 | 33.2286 | 8.5156 | 6.1203 | 7.9655 | 33.4594 | 8.1418 | 5.8517 | 7.6165 | 34.3953 | 7.6765 | 5.5173 | 5.9835 | 35.2605 | 6.1535 | 4.4227 | -0.1104 | 35.3382 | 5.8182 | 4.1816 | -4.5393 | 28.3512 | 4.6678 | 3.3548 | -7.8618 | 32.2932 | 8.9319 | 6.4195 | 9.9608 | 32.1851 | 8.9237 | 6.4137 | 10.224 | 32.2397 | 8.9135 | 6.4063 | 10.1147 | 32.2989 | 8.8424 | 6.3552 | 9.8568 | 32.3769 | 8.7649 | 6.2995 | 9.5014 | 32.4788 | 8.6805 | 6.2389 | 9.1719 | 32.6004 | 8.5907 | 6.1743 | 9.0384 | 32.7567 | 8.4967 | 6.1068 | 8.6023 | 32.9412 | 8.3989 | 6.0364 | 8.2792 | 33.1653 | 8.0085 | 5.7558 | 7.7851 | 34.4299 | 7.4795 | 5.3756 | 0.96923 | 33.0535 | 5.442 | 3.9113 | -4.941 | 31.6266 | 5.2071 | 3.7424 | -8.9337 | 27.2472 | 4.486 | 3.2242 | -8.1834
KAY ST | HUNCOAT | PADIHAM | 373863 | 427594 | 29.3282 | 13.6879 | 9.9851 | 17.955 | 29.3031 | 13.6815 | 9.9805 | 17.9522 | 29.3436 | 13.6736 | 9.9747 | 17.7834 | 29.395 | 13.6544 | 9.9607 | 17.6484 | 29.4621 | 13.6319 | 9.9443 | 17.5141 | 29.5493 | 13.6061 | 9.9255 | 17.3139 | 29.6489 | 13.5766 | 9.9039 | 17.1016 | 29.777 | 13.5432 | 9.8796 | 16.8474 | 29.922 | 13.5073 | 9.8534 | 16.5978 | 30.0909 | 13.1285 | 9.5771 | 16.3088 | 30.9693 | 12.89 | 9.4031 | 14.8345 | 31.7459 | 12.3144 | 8.9832 | 13.5554 | 32.1781 | 12.1133 | 8.8365 | 13.1358 | 32.4169 | 11.9247 | 8.6989 | 13.144 | 29.3451 | 13.6901 | 9.9867 | 17.9077 | 29.3302 | 13.687 | 9.9845 | 17.9188 | 29.3569 | 13.6836 | 9.982 | 17.8152 | 29.3877 | 13.6771 | 9.9773 | 17.7135 | 29.4271 | 13.6701 | 9.9721 | 17.6223 | 29.475 | 13.6624 | 9.9665 | 17.4899 | 29.5285 | 13.6541 | 9.9605 | 17.322 | 29.5942 | 13.6453 | 9.9541 | 17.1127 | 29.6678 | 13.6361 | 9.9473 | 16.8989 | 29.7531 | 13.3028 | 9.7042 | 16.6402 | 30.0129 | 13.2633 | 9.6754 | 15.6802 | 30.2826 | 12.9109 | 9.4183 | 14.6415 | 30.5827 | 12.8555 | 9.3779 | 13.6324 | 30.7666 | 12.756 | 9.3053 | 13.246 | 29.3278 | 13.6883 | 9.9854 | 17.9566 | 29.2967 | 13.6833 | 9.9818 | 17.9792 | 29.3275 | 13.6778 | 9.9778 | 17.8437 | 29.3683 | 13.6623 | 9.9665 | 17.74 | 29.4222 | 13.6456 | 9.9543 | 17.6472 | 29.4897 | 13.6278 | 9.9413 | 17.5021 | 29.5646 | 13.6089 | 9.9275 | 17.3441 | 29.6592 | 13.5889 | 9.9129 | 17.1579 | 29.7672 | 13.5682 | 9.8978 | 16.9744 | 29.8953 | 13.2262 | 9.6483 | 16.7511 | 30.5421 | 13.0984 | 9.5551 | 15.7178 | 31.2265 | 12.913 | 9.4198 | 14.8245 | 31.6438 | 12.7871 | 9.328 | 14.6396 | 31.8688 | 12.6641 | 9.2383 | 14.8742 | 29.3283 | 13.6879 | 9.9851 | 17.954 | 29.3036 | 13.6815 | 9.9805 | 17.9611 | 29.3535 | 13.6736 | 9.9747 | 17.8111 | 29.4259 | 13.6535 | 9.96 | 17.7046 | 29.5282 | 13.63 | 9.9429 | 17.6171 | 29.6697 | 13.6032 | 9.9234 | 17.4907 | 29.8417 | 13.5727 | 9.9011 | 17.3597 | 30.0725 | 13.5383 | 9.876 | 17.2017 | 30.3451 | 13.5013 | 9.849 | 17.0718 | 30.6708 | 13.3888 | 9.7669 | 16.9289 | 31.8099 | 13.1455 | 9.5895 | 16.0669 | 32.6828 | 11.9726 | 8.7339 | 10.1873 | 33.1402 | 11.7702 | 8.5862 | 5.2925 | 33.113 | 10.3892 | 7.5788 | 1.5676 | 29.3137 | 13.6887 | 9.9857 | 18.0098 | 29.275 | 13.6842 | 9.9824 | 18.0708 | 29.3104 | 13.6787 | 9.9784 | 17.9743 | 29.3708 | 13.6536 | 9.9601 | 17.9083 | 29.4598 | 13.6258 | 9.9399 | 17.8532 | 29.5891 | 13.5952 | 9.9175 | 17.7501 | 29.7487 | 13.5621 | 9.8934 | 17.6498 | 29.9697 | 13.527 | 9.8677 | 17.5259 | 30.2341 | 13.49 | 9.8408 | 17.4245 | 30.5682 | 13.3853 | 9.7644 | 17.0644 | 32.2483 | 13.166 | 9.6044 | 11.5648 | 33.1026 | 11.3488 | 8.2788 | 5.8751 | 33.1945 | 11.1979 | 8.1687 | 1.8435 | 32.6261 | 10.5029 | 7.6617 | 2.1417
KENDAL | KENDAL (PARKSIDE RD) | HARKER / HUTTON | 351915 | 491858 | 28.3006 | 9.3946 | 6.7521 | 8.3549 | 28.2369 | 9.3823 | 6.7432 | 8.4478 | 28.3154 | 9.3659 | 6.7314 | 8.3279 | 28.4043 | 9.3215 | 6.6996 | 8.1219 | 28.5216 | 9.2688 | 6.6617 | 7.7616 | 28.669 | 9.2076 | 6.6177 | 7.4519 | 28.8382 | 9.1364 | 6.5665 | 7.2025 | 29.05 | 9.0555 | 6.5084 | 6.7473 | 29.2892 | 8.9675 | 6.4451 | 6.3342 | 29.5663 | 8.5817 | 6.1678 | 5.8207 | 30.9542 | 7.9969 | 5.7475 | 3.2365 | 32.1631 | 6.588 | 4.7349 | -0.068833 | 32.7946 | 6.1051 | 4.3879 | -1.4726 | 33.129 | 5.5022 | 3.9546 | -2.1341 | 28.3449 | 9.3993 | 6.7555 | 8.2611 | 28.3179 | 9.3945 | 6.752 | 8.3259 | 28.389 | 9.389 | 6.7481 | 8.263 | 28.4634 | 9.376 | 6.7387 | 8.0907 | 28.559 | 9.3616 | 6.7283 | 7.7652 | 28.6723 | 9.3459 | 6.7171 | 7.4955 | 28.802 | 9.3291 | 6.705 | 7.2644 | 28.9549 | 9.311 | 6.692 | 6.823 | 29.1276 | 9.2921 | 6.6784 | 6.4087 | 29.3232 | 8.9927 | 6.4632 | 5.9043 | 29.7955 | 8.9102 | 6.404 | 4.1862 | 30.2244 | 8.2436 | 5.9248 | 1.9215 | 30.6845 | 8.1286 | 5.8422 | -0.15045 | 30.8811 | 7.7713 | 5.5854 | -0.43919 | 28.2999 | 9.3956 | 6.7528 | 8.3573 | 28.2274 | 9.3865 | 6.7462 | 8.4968 | 28.2914 | 9.3758 | 6.7386 | 8.4341 | 28.364 | 9.3406 | 6.7132 | 8.2826 | 28.4612 | 9.302 | 6.6855 | 7.9832 | 28.5785 | 9.2607 | 6.6558 | 7.7547 | 28.7101 | 9.2163 | 6.6239 | 7.5859 | 28.8705 | 9.1696 | 6.5904 | 7.2325 | 29.0528 | 9.1209 | 6.5554 | 6.9194 | 29.2669 | 8.7875 | 6.3157 | 6.5065 | 30.2986 | 8.4923 | 6.1036 | 4.4684 | 31.3655 | 7.6441 | 5.494 | 2.487 | 31.9738 | 7.3498 | 5.2824 | 2.0461 | 32.1825 | 7.1106 | 5.1105 | 2.3314 | 28.2999 | 9.3946 | 6.7521 | 8.355 | 28.2335 | 9.3823 | 6.7432 | 8.4704 | 28.3231 | 9.3659 | 6.7314 | 8.3871 | 28.4411 | 9.3152 | 6.695 | 8.2335 | 28.6093 | 9.2553 | 6.652 | 7.946 | 28.8373 | 9.1868 | 6.6027 | 7.7486 | 29.1163 | 9.1077 | 6.5458 | 7.6037 | 29.4887 | 9.0188 | 6.482 | 7.2087 | 29.9269 | 8.9227 | 6.4129 | 6.8929 | 30.4465 | 8.536 | 6.135 | 6.5355 | 32.0451 | 7.9161 | 5.6895 | 4.88 | 33.3018 | 6.1897 | 4.4487 | -3.0185 | 33.9241 | 5.7018 | 4.098 | -9.5392 | 22.3859 | 3.6857 | 2.649 | -14.4861 | 28.2696 | 9.394 | 6.7517 | 8.451 | 28.1728 | 9.3836 | 6.7442 | 8.6593 | 28.2312 | 9.3709 | 6.735 | 8.6678 | 28.3217 | 9.3066 | 6.6888 | 8.5864 | 28.4616 | 9.2353 | 6.6376 | 8.3559 | 28.6672 | 9.1573 | 6.5815 | 8.1237 | 28.9221 | 9.0728 | 6.5208 | 7.9714 | 29.2703 | 8.9838 | 6.4568 | 7.6469 | 29.6869 | 8.8904 | 6.3897 | 7.3924 | 30.2046 | 8.5146 | 6.1196 | 6.8393 | 32.6378 | 7.9828 | 5.7374 | -0.47604 | 33.2181 | 5.4691 | 3.9308 | -8.3039 | 31.3745 | 5.1656 | 3.7126 | -13.9997 | 24.3434 | 4.0079 | 2.8806 | -13.9109
KESWICK | STAINBURN & SIDDICK | HARKER / HUTTON | 327022 | 523784 | 18.2782 | 18.2782 | 18.2782 | 7.0874 | 18.2863 | 18.2863 | 18.2863 | 7.2061 | 18.3235 | 18.3235 | 18.3235 | 6.9275 | 18.3689 | 18.3689 | 18.3689 | 6.801 | 18.427 | 18.427 | 18.427 | 6.6508 | 18.5046 | 18.5046 | 18.5046 | 6.5083 | 18.5887 | 18.5887 | 18.5887 | 6.314 | 18.6905 | 18.6905 | 18.6905 | 6.1259 | 18.8035 | 18.8035 | 18.8035 | 6.0093 | 18.9416 | 18.9416 | 18.9416 | 5.7891 | 19.7456 | 19.7456 | 19.4258 | 4.8153 | 20.467 | 20.467 | 18.8132 | 2.9794 | 20.8066 | 20.8066 | 18.6202 | 1.7617 | 20.9536 | 20.9536 | 18.2542 | 0.92349 | 18.2874 | 18.2874 | 18.2874 | 7.0354 | 18.3009 | 18.3009 | 18.3009 | 7.1503 | 18.3327 | 18.3327 | 18.3327 | 6.9556 | 18.3691 | 18.3691 | 18.3691 | 6.8783 | 18.4144 | 18.4144 | 18.4144 | 6.7767 | 18.4738 | 18.4738 | 18.4738 | 6.6737 | 18.5377 | 18.5377 | 18.5377 | 6.4943 | 18.6119 | 18.6119 | 18.6119 | 6.3077 | 18.6956 | 18.6956 | 18.6956 | 5.7746 | 18.7936 | 18.7936 | 18.7936 | 5.1317 | 19.1484 | 19.1484 | 19.1484 | 4.1691 | 19.6765 | 19.6765 | 19.5518 | 3.5973 | 20.1805 | 20.1805 | 19.4976 | 3.2749 | 20.3857 | 20.3857 | 19.2529 | 3.1364 | 18.2776 | 18.2776 | 18.2776 | 7.0883 | 18.2793 | 18.2793 | 18.2793 | 7.2341 | 18.3071 | 18.3071 | 18.3071 | 6.9865 | 18.3433 | 18.3433 | 18.3433 | 6.8884 | 18.3908 | 18.3908 | 18.3908 | 6.7687 | 18.4532 | 18.4532 | 18.4532 | 6.6656 | 18.5194 | 18.5194 | 18.5194 | 6.5073 | 18.5978 | 18.5978 | 18.5978 | 6.3602 | 18.6865 | 18.6865 | 18.6865 | 6.2809 | 18.7991 | 18.7991 | 18.7991 | 6.0986 | 19.4734 | 19.4734 | 19.4734 | 5.3062 | 20.1422 | 20.1422 | 19.2927 | 4.5806 | 20.4884 | 20.4884 | 19.1712 | 4.3438 | 20.6534 | 20.6534 | 19.0576 | 4.4097 | 18.2799 | 18.2799 | 18.2799 | 7.0851 | 18.2904 | 18.2904 | 18.2904 | 7.2203 | 18.3332 | 18.3332 | 18.3332 | 6.9605 | 18.3894 | 18.3894 | 18.3894 | 6.8542 | 18.4643 | 18.4643 | 18.4643 | 6.7254 | 18.5662 | 18.5662 | 18.5662 | 6.6075 | 18.6899 | 18.6899 | 18.6899 | 6.4307 | 18.8669 | 18.8669 | 18.8669 | 6.233 | 19.065 | 19.065 | 19.065 | 6.1099 | 19.2919 | 19.2919 | 19.2919 | 5.9004 | 20.4333 | 20.4333 | 19.4327 | 5.0547 | 21.6358 | 21.6358 | 18.5837 | 1.124 | 21.9845 | 21.9845 | 18.3886 | -1.7814 | 22.1424 | 22.1424 | 17.8256 | -3.9662 | 18.2692 | 18.2692 | 18.2692 | 7.1101 | 18.269 | 18.269 | 18.269 | 7.2704 | 18.3009 | 18.3009 | 18.3009 | 7.0374 | 18.3478 | 18.3478 | 18.3478 | 6.9548 | 18.4194 | 18.4194 | 18.4194 | 6.8353 | 18.54 | 18.54 | 18.54 | 6.6897 | 18.6739 | 18.6739 | 18.6739 | 6.4955 | 18.8394 | 18.8394 | 18.8394 | 6.3066 | 19.0257 | 19.0257 | 19.0257 | 6.1886 | 19.2718 | 19.2718 | 19.2718 | 5.9171 | 20.9765 | 20.9765 | 19.3818 | 2.0449 | 21.6512 | 21.6512 | 18.4931 | -1.6502 | 21.9861 | 21.9861 | 18.3396 | -4.1789 | 22.0696 | 22.0696 | 17.8263 | -3.9041
KINGSWAY | BELFIELD | ROCHDALE | 391636 | 411724 | 22.0571 | 3.6315 | 2.6101 | 22.0571 | 22.0569 | 3.6315 | 2.61 | 22.0569 | 22.0565 | 3.6314 | 2.61 | 22.0565 | 22.0537 | 3.631 | 2.6097 | 22.0537 | 22.0509 | 3.6305 | 2.6093 | 22.0509 | 22.048 | 3.63 | 2.609 | 22.048 | 22.0449 | 3.6295 | 2.6086 | 22.0449 | 22.0419 | 3.629 | 2.6083 | 22.0419 | 22.0387 | 3.6285 | 2.6079 | 22.0387 | 21.347 | 3.5146 | 2.526 | 21.347 | 21.3298 | 3.5118 | 2.524 | 21.3298 | 20.6098 | 3.3933 | 2.4388 | 20.6098 | 20.8612 | 3.4346 | 2.4685 | 20.8612 | 21.2763 | 3.503 | 2.5177 | 21.2763 | 22.0573 | 3.6316 | 2.6101 | 22.0573 | 22.0572 | 3.6315 | 2.6101 | 22.0572 | 22.0571 | 3.6315 | 2.61 | 22.0571 | 22.0562 | 3.6314 | 2.61 | 22.0562 | 22.0554 | 3.6313 | 2.6099 | 22.0554 | 22.0546 | 3.6311 | 2.6098 | 22.0546 | 22.0537 | 3.631 | 2.6096 | 22.0537 | 22.0528 | 3.6308 | 2.6095 | 22.0528 | 22.0519 | 3.6307 | 2.6094 | 22.0519 | 21.6411 | 3.563 | 2.5608 | 21.6411 | 21.639 | 3.5627 | 2.5606 | 21.639 | 21.1143 | 3.4763 | 2.4985 | 21.1143 | 21.3169 | 3.5097 | 2.5225 | 21.3169 | 21.3794 | 3.52 | 2.5299 | 21.3794 | 22.0572 | 3.6315 | 2.6101 | 22.0572 | 22.0569 | 3.6315 | 2.61 | 22.0569 | 22.0567 | 3.6315 | 2.61 | 22.0567 | 22.0541 | 3.631 | 2.6097 | 22.0541 | 22.0514 | 3.6306 | 2.6094 | 22.0514 | 22.0488 | 3.6302 | 2.6091 | 22.0488 | 22.0461 | 3.6297 | 2.6087 | 22.0461 | 22.0433 | 3.6293 | 2.6084 | 22.0433 | 22.0406 | 3.6288 | 2.6081 | 22.0406 | 21.5378 | 3.546 | 2.5486 | 21.5378 | 21.5229 | 3.5436 | 2.5468 | 21.5229 | 21.0677 | 3.4686 | 2.493 | 21.0677 | 21.3214 | 3.5104 | 2.523 | 21.3214 | 21.8127 | 3.5913 | 2.5811 | 21.8127 | 22.0571 | 3.6315 | 2.6101 | 22.0571 | 22.0569 | 3.6315 | 2.61 | 22.0569 | 22.0565 | 3.6314 | 2.61 | 22.0565 | 22.0536 | 3.631 | 2.6096 | 22.0536 | 22.0506 | 3.6305 | 2.6093 | 22.0506 | 22.0475 | 3.63 | 2.6089 | 22.0475 | 22.0444 | 3.6294 | 2.6085 | 22.0444 | 22.0411 | 3.6289 | 2.6082 | 22.0411 | 22.0379 | 3.6284 | 2.6078 | 22.0379 | 21.5591 | 3.5495 | 2.5511 | 21.5591 | 21.5411 | 3.5466 | 2.549 | 21.5411 | 20.0987 | 3.3091 | 2.3783 | 20.0987 | 20.3497 | 3.3504 | 2.408 | 20.3497 | 18.2895 | 3.0112 | 2.1642 | 18.2895 | 22.0572 | 3.6315 | 2.6101 | 22.0572 | 22.0569 | 3.6315 | 2.61 | 22.0569 | 22.0566 | 3.6314 | 2.61 | 22.0566 | 22.0515 | 3.6306 | 2.6094 | 22.0515 | 22.046 | 3.6297 | 2.6087 | 22.046 | 22.0401 | 3.6287 | 2.608 | 22.0401 | 22.0338 | 3.6277 | 2.6073 | 22.0338 | 22.0273 | 3.6266 | 2.6065 | 22.0273 | 22.0205 | 3.6255 | 2.6057 | 22.0205 | 21.6283 | 3.5609 | 2.5593 | 21.6283 | 21.592 | 3.555 | 2.555 | 21.592 | 18.092 | 2.9787 | 2.1409 | 18.092 | 18.8883 | 3.1098 | 2.2351 | 18.8883 | 18.2861 | 3.0107 | 2.1638 | 18.2861
KINKRY HILL | - | HARKER / HUTTON | 350800 | 575111 | 3.0632 | 3.0632 | 3.0632 | 2.289 | 3.0701 | 3.0701 | 3.0701 | 2.2974 | 3.0792 | 3.0792 | 3.0792 | 2.2857 | 3.0894 | 3.0894 | 3.0894 | 2.2706 | 3.1004 | 3.1004 | 3.1004 | 2.2504 | 3.1128 | 3.1128 | 3.1128 | 2.2375 | 3.1256 | 3.1256 | 3.1256 | 2.2189 | 3.1378 | 3.1378 | 3.1378 | 2.198 | 3.1475 | 3.1475 | 3.1475 | 2.1788 | 3.1586 | 3.1586 | 3.1586 | 2.1543 | 3.2134 | 3.2134 | 3.2134 | 1.9609 | 3.2644 | 3.2644 | 3.2644 | 1.699 | 3.2884 | 3.2884 | 3.2884 | 1.6302 | 3.3002 | 3.3002 | 3.3002 | 1.6194 | 3.0668 | 3.0668 | 3.0668 | 2.2845 | 3.076 | 3.076 | 3.076 | 2.2894 | 3.0871 | 3.0871 | 3.0871 | 2.2769 | 3.0996 | 3.0996 | 3.0996 | 2.2561 | 3.1136 | 3.1136 | 3.1136 | 2.2367 | 3.1288 | 3.1288 | 3.1288 | 2.2177 | 3.1414 | 3.1414 | 3.1414 | 2.1913 | 3.1516 | 3.1516 | 3.1516 | 2.1625 | 3.1631 | 3.1631 | 3.1631 | 2.1328 | 3.1731 | 3.1731 | 3.1731 | 2.0989 | 3.192 | 3.192 | 3.192 | 2.0205 | 3.2147 | 3.2147 | 3.2147 | 1.8595 | 3.2397 | 3.2397 | 3.2397 | 1.6489 | 3.2489 | 3.2489 | 3.2489 | 1.6238 | 3.0631 | 3.0631 | 3.0631 | 2.2891 | 3.0684 | 3.0684 | 3.0684 | 2.2996 | 3.0754 | 3.0754 | 3.0754 | 2.2907 | 3.0837 | 3.0837 | 3.0837 | 2.2774 | 3.0927 | 3.0927 | 3.0927 | 2.2607 | 3.1025 | 3.1025 | 3.1025 | 2.2513 | 3.1125 | 3.1125 | 3.1125 | 2.235 | 3.1238 | 3.1238 | 3.1238 | 2.2183 | 3.1355 | 3.1355 | 3.1355 | 2.2032 | 3.148 | 3.148 | 3.148 | 2.1826 | 3.1906 | 3.1906 | 3.1906 | 2.013 | 3.2368 | 3.2368 | 3.2368 | 1.7914 | 3.2601 | 3.2601 | 3.2601 | 1.7531 | 3.2713 | 3.2713 | 3.2713 | 1.7716 | 3.0633 | 3.0633 | 3.0633 | 2.289 | 3.0702 | 3.0702 | 3.0702 | 2.2988 | 3.0791 | 3.0791 | 3.0791 | 2.2894 | 3.089 | 3.089 | 3.089 | 2.2767 | 3.0995 | 3.0995 | 3.0995 | 2.2606 | 3.1112 | 3.1112 | 3.1112 | 2.2526 | 3.1243 | 3.1243 | 3.1243 | 2.2339 | 3.1431 | 3.1431 | 3.1431 | 2.1994 | 3.1616 | 3.1616 | 3.1616 | 2.1648 | 3.1801 | 3.1801 | 3.1801 | 2.1314 | 3.2622 | 3.2622 | 3.2622 | 1.9803 | 3.3258 | 3.3258 | 3.3258 | 1.8029 | 3.3466 | 3.3466 | 3.3466 | 1.7654 | 3.3386 | 3.3386 | 3.3386 | 1.7104 | 3.0616 | 3.0616 | 3.0616 | 2.2907 | 3.0666 | 3.0666 | 3.0666 | 2.3023 | 3.0737 | 3.0737 | 3.0737 | 2.2947 | 3.0815 | 3.0815 | 3.0815 | 2.2846 | 3.0914 | 3.0914 | 3.0914 | 2.2639 | 3.1067 | 3.1067 | 3.1067 | 2.2348 | 3.1216 | 3.1216 | 3.1216 | 2.204 | 3.1378 | 3.1378 | 3.1378 | 2.1692 | 3.1536 | 3.1536 | 3.1536 | 2.1368 | 3.1693 | 3.1693 | 3.1693 | 2.1048 | 3.2603 | 3.2603 | 3.2603 | 1.8969 | 3.3045 | 3.3045 | 3.3045 | 1.7443 | 3.3129 | 3.3129 | 3.3129 | 1.701 | 3.2983 | 3.2983 | 3.2983 | 1.7027
KIRKBY LONSDALE | KENDAL (PARKSIDE RD) | HARKER / HUTTON | 359833 | 478813 | 13.5561 | 13.5561 | 13.5561 | 5.4624 | 13.5525 | 13.5525 | 13.5525 | 5.5296 | 13.5898 | 13.5898 | 13.5898 | 5.261 | 13.6314 | 13.6314 | 13.6314 | 5.2079 | 13.681 | 13.681 | 13.681 | 5.1555 | 13.7361 | 13.7361 | 13.7361 | 5.0026 | 13.7936 | 13.7936 | 13.7936 | 4.9004 | 13.8629 | 13.8629 | 13.8629 | 4.7676 | 13.9369 | 13.9369 | 13.9369 | 4.6879 | 14.0188 | 14.0188 | 14.0188 | 4.535 | 14.3388 | 14.3388 | 14.3388 | 3.674 | 14.6076 | 14.6076 | 14.6076 | 2.5972 | 14.7359 | 14.7359 | 14.7359 | 2.1724 | 14.7946 | 14.7946 | 14.7946 | 1.9899 | 13.5746 | 13.5746 | 13.5746 | 5.4262 | 13.5859 | 13.5859 | 13.5859 | 5.5354 | 13.6272 | 13.6272 | 13.6272 | 5.3713 | 13.6724 | 13.6724 | 13.6724 | 5.3551 | 13.7234 | 13.7234 | 13.7234 | 5.335 | 13.7778 | 13.7778 | 13.7778 | 5.2148 | 13.8379 | 13.8379 | 13.8379 | 5.1583 | 13.9083 | 13.9083 | 13.9083 | 5.0457 | 13.986 | 13.986 | 13.986 | 4.9833 | 14.0491 | 14.0491 | 14.0491 | 4.8445 | 14.2321 | 14.2321 | 14.2321 | 4.4633 | 14.415 | 14.415 | 14.415 | 3.7098 | 14.526 | 14.526 | 14.526 | 2.9555 | 14.5678 | 14.5678 | 14.5678 | 2.8824 | 13.5557 | 13.5557 | 13.5557 | 5.4632 | 13.547 | 13.547 | 13.547 | 5.544 | 13.577 | 13.577 | 13.577 | 5.2925 | 13.6114 | 13.6114 | 13.6114 | 5.2546 | 13.653 | 13.653 | 13.653 | 5.218 | 13.7004 | 13.7004 | 13.7004 | 5.0872 | 13.7465 | 13.7465 | 13.7465 | 5.0324 | 13.8001 | 13.8001 | 13.8001 | 4.9244 | 13.8578 | 13.8578 | 13.8578 | 4.8875 | 13.9228 | 13.9228 | 13.9228 | 4.7657 | 14.1932 | 14.1932 | 14.1932 | 4.0707 | 14.4325 | 14.4325 | 14.4325 | 3.3205 | 14.5573 | 14.5573 | 14.5573 | 3.1432 | 14.6127 | 14.6127 | 14.6127 | 3.1957 | 13.5559 | 13.5559 | 13.5559 | 5.4624 | 13.5512 | 13.5512 | 13.5512 | 5.5426 | 13.5901 | 13.5901 | 13.5901 | 5.2885 | 13.6364 | 13.6364 | 13.6364 | 5.2504 | 13.6947 | 13.6947 | 13.6947 | 5.2137 | 13.7643 | 13.7643 | 13.7643 | 5.0786 | 13.8418 | 13.8418 | 13.8418 | 4.985 | 13.9416 | 13.9416 | 13.9416 | 4.8219 | 14.053 | 14.053 | 14.053 | 4.7133 | 14.1791 | 14.1791 | 14.1791 | 4.547 | 14.711 | 14.711 | 14.711 | 3.7776 | 15.1493 | 15.1493 | 15.1493 | 2.2484 | 15.3576 | 15.3576 | 15.3576 | 1.349 | 15.4412 | 15.4412 | 15.4412 | 0.64464 | 13.5444 | 13.5444 | 13.5444 | 5.4832 | 13.528 | 13.528 | 13.528 | 5.5836 | 13.5547 | 13.5547 | 13.5547 | 5.3507 | 13.5897 | 13.5897 | 13.5897 | 5.3298 | 13.6363 | 13.6363 | 13.6363 | 5.2965 | 13.6997 | 13.6997 | 13.6997 | 5.1053 | 13.7674 | 13.7674 | 13.7674 | 4.9633 | 13.8563 | 13.8563 | 13.8563 | 4.8011 | 13.9569 | 13.9569 | 13.9569 | 4.6898 | 14.0755 | 14.0755 | 14.0755 | 4.4823 | 14.6824 | 14.6824 | 14.6824 | 2.6528 | 15.0996 | 15.0996 | 15.0996 | 1.2278 | 15.2878 | 15.2878 | 15.2878 | 0.4147 | 15.3516 | 15.3516 | 15.3516 | 0.57124
KIRKBY MOOR | ULVERSTON | HARKER / HUTTON | 326099 | 483011 | 1.94 | 1.94 | 1.94 | 1.94 | 1.9548 | 1.9548 | 1.9548 | 1.9548 | 1.9705 | 1.9705 | 1.9705 | 1.9705 | 1.9877 | 1.9877 | 1.9877 | 1.9877 | 2.0047 | 2.0047 | 2.0047 | 2.0047 | 2.0254 | 2.0254 | 2.0254 | 2.0254 | 2.0481 | 2.0481 | 2.0481 | 2.0481 | 2.0751 | 2.0751 | 2.0751 | 2.0751 | 2.104 | 2.104 | 2.104 | 2.104 | 2.1352 | 2.1352 | 2.1352 | 2.1352 | 2.2744 | 2.2744 | 2.2744 | 2.2744 | 2.3909 | 2.3909 | 2.3909 | 2.3909 | 2.455 | 2.455 | 2.455 | 2.455 | 2.4914 | 2.4914 | 2.4914 | 2.4914 | 1.9418 | 1.9418 | 1.9418 | 1.9418 | 1.9562 | 1.9562 | 1.9562 | 1.9562 | 1.9708 | 1.9708 | 1.9708 | 1.9708 | 1.9882 | 1.9882 | 1.9882 | 1.9882 | 2.0081 | 2.0081 | 2.0081 | 2.0081 | 2.0312 | 2.0312 | 2.0312 | 2.0312 | 2.0521 | 2.0521 | 2.0521 | 2.0521 | 2.0746 | 2.0746 | 2.0746 | 2.0746 | 2.0945 | 2.0945 | 2.0945 | 2.0945 | 2.1162 | 2.1162 | 2.1162 | 2.1162 | 2.1744 | 2.1744 | 2.1744 | 2.1744 | 2.2565 | 2.2565 | 2.2565 | 2.2565 | 2.3194 | 2.3194 | 2.3194 | 2.3194 | 2.3502 | 2.3502 | 2.3502 | 2.3502 | 1.9398 | 1.9398 | 1.9398 | 1.9398 | 1.9513 | 1.9513 | 1.9513 | 1.9513 | 1.9625 | 1.9625 | 1.9625 | 1.9625 | 1.9776 | 1.9776 | 1.9776 | 1.9776 | 1.9944 | 1.9944 | 1.9944 | 1.9944 | 2.0109 | 2.0109 | 2.0109 | 2.0109 | 2.0285 | 2.0285 | 2.0285 | 2.0285 | 2.0489 | 2.0489 | 2.0489 | 2.0489 | 2.0708 | 2.0708 | 2.0708 | 2.0708 | 2.096 | 2.096 | 2.096 | 2.096 | 2.2144 | 2.2144 | 2.2144 | 2.2144 | 2.3182 | 2.3182 | 2.3182 | 2.3182 | 2.3771 | 2.3771 | 2.3771 | 2.3771 | 2.3936 | 2.3936 | 2.3936 | 2.3936 | 1.9405 | 1.9405 | 1.9405 | 1.9405 | 1.9558 | 1.9558 | 1.9558 | 1.9558 | 1.9717 | 1.9717 | 1.9717 | 1.9717 | 1.9906 | 1.9906 | 1.9906 | 1.9906 | 2.0117 | 2.0117 | 2.0117 | 2.0117 | 2.037 | 2.037 | 2.037 | 2.037 | 2.0652 | 2.0652 | 2.0652 | 2.0652 | 2.1055 | 2.1055 | 2.1055 | 2.1055 | 2.1412 | 2.1412 | 2.1412 | 2.1412 | 2.1756 | 2.1756 | 2.1756 | 2.1756 | 2.3397 | 2.3397 | 2.3397 | 2.3397 | 2.5275 | 2.5275 | 2.5275 | 2.5275 | 2.594 | 2.594 | 2.594 | 2.594 | 2.6025 | 2.6025 | 2.6025 | 2.6025 | 1.9386 | 1.9386 | 1.9386 | 1.9386 | 1.952 | 1.952 | 1.952 | 1.952 | 1.9657 | 1.9657 | 1.9657 | 1.9657 | 1.9825 | 1.9825 | 1.9825 | 1.9825 | 2.0014 | 2.0014 | 2.0014 | 2.0014 | 2.0266 | 2.0266 | 2.0266 | 2.0266 | 2.0555 | 2.0555 | 2.0555 | 2.0555 | 2.0932 | 2.0932 | 2.0932 | 2.0932 | 2.1347 | 2.1347 | 2.1347 | 2.1347 | 2.1703 | 2.1703 | 2.1703 | 2.1703 | 2.3994 | 2.3994 | 2.3994 | 2.3994 | 2.5495 | 2.5495 | 2.5495 | 2.5495 | 2.6017 | 2.6017 | 2.6017 | 2.6017 | 2.5592 | 2.5592 | 2.5592 | 2.5592
KIRKBY STEPHEN | PENRITH & SHAP | HARKER / HUTTON | 376579 | 509136 | 17.7013 | 17.7013 | 17.7013 | 11.3632 | 17.7368 | 17.7368 | 17.7368 | 11.3582 | 17.7844 | 17.7844 | 17.7844 | 11.1887 | 17.841 | 17.841 | 17.841 | 11.0523 | 17.8932 | 17.8932 | 17.8932 | 10.9086 | 17.9467 | 17.9467 | 17.9467 | 10.7268 | 18.0051 | 18.0051 | 18.0051 | 10.5561 | 18.071 | 18.071 | 18.071 | 10.3627 | 18.1439 | 18.1439 | 18.1439 | 10.1861 | 18.2286 | 18.2286 | 18.2286 | 9.9438 | 18.6919 | 18.6919 | 18.6919 | 8.201 | 19.1267 | 19.1267 | 19.1267 | 5.5415 | 19.3407 | 19.3407 | 19.3407 | 4.3962 | 19.452 | 19.452 | 19.452 | 3.8542 | 17.7144 | 17.7144 | 17.7144 | 11.3346 | 17.7573 | 17.7573 | 17.7573 | 11.3286 | 17.8077 | 17.8077 | 17.8077 | 11.1976 | 17.8652 | 17.8652 | 17.8652 | 11.093 | 17.9083 | 17.9083 | 17.9083 | 10.9762 | 17.9555 | 17.9555 | 17.9555 | 10.8275 | 18.0034 | 18.0034 | 18.0034 | 10.6762 | 18.0548 | 18.0548 | 18.0548 | 10.4991 | 18.1116 | 18.1116 | 18.1116 | 10.3232 | 18.175 | 18.175 | 18.175 | 10.1102 | 18.3396 | 18.3396 | 18.3396 | 9.3953 | 18.5465 | 18.5465 | 18.5465 | 7.6305 | 18.771 | 18.771 | 18.771 | 5.8098 | 18.871 | 18.871 | 18.871 | 5.508 | 17.7006 | 17.7006 | 17.7006 | 11.3647 | 17.7282 | 17.7282 | 17.7282 | 11.3862 | 17.7645 | 17.7645 | 17.7645 | 11.2498 | 17.8102 | 17.8102 | 17.8102 | 11.1428 | 17.8628 | 17.8628 | 17.8628 | 11.03 | 17.9131 | 17.9131 | 17.9131 | 10.8903 | 17.96 | 17.96 | 17.96 | 10.7602 | 18.0104 | 18.0104 | 18.0104 | 10.6154 | 18.066 | 18.066 | 18.066 | 10.483 | 18.1321 | 18.1321 | 18.1321 | 10.2832 | 18.4871 | 18.4871 | 18.4871 | 8.7797 | 18.8804 | 18.8804 | 18.8804 | 6.9321 | 19.0898 | 19.0898 | 19.0898 | 6.3616 | 19.1965 | 19.1965 | 19.1965 | 6.3038 | 17.7014 | 17.7014 | 17.7014 | 11.3619 | 17.7388 | 17.7388 | 17.7388 | 11.3632 | 17.7915 | 17.7915 | 17.7915 | 11.2057 | 17.8578 | 17.8578 | 17.8578 | 11.0857 | 17.9272 | 17.9272 | 17.9272 | 10.9644 | 18.005 | 18.005 | 18.005 | 10.8147 | 18.0969 | 18.0969 | 18.0969 | 10.6388 | 18.2164 | 18.2164 | 18.2164 | 10.3244 | 18.3533 | 18.3533 | 18.3533 | 10.0382 | 18.5122 | 18.5122 | 18.5122 | 9.7409 | 19.2741 | 19.2741 | 19.2741 | 7.9315 | 19.9323 | 19.9323 | 19.9323 | 5.0188 | 20.0602 | 20.0602 | 20.0602 | 3.5864 | 20.0189 | 20.0189 | 20.0189 | 2.6633 | 17.6938 | 17.6938 | 17.6938 | 11.3761 | 17.7232 | 17.7232 | 17.7232 | 11.3921 | 17.7674 | 17.7674 | 17.7674 | 11.2503 | 17.8249 | 17.8249 | 17.8249 | 11.1453 | 17.8837 | 17.8837 | 17.8837 | 10.9965 | 17.9593 | 17.9593 | 17.9593 | 10.6962 | 18.0475 | 18.0475 | 18.0475 | 10.4152 | 18.1619 | 18.1619 | 18.1619 | 10.1216 | 18.2939 | 18.2939 | 18.2939 | 9.8559 | 18.4504 | 18.4504 | 18.4504 | 9.5465 | 19.2896 | 19.2896 | 19.2896 | 6.4032 | 19.8948 | 19.8948 | 19.8948 | 3.8115 | 19.974 | 19.974 | 19.974 | 2.468 | 19.8932 | 19.8932 | 19.8932 | 2.6709
KIRKBY THORE | PENRITH & SHAP | HARKER / HUTTON | 364439 | 526672 | 29.8491 | 25.4846 | 18.3163 | 17.5361 | 29.8225 | 25.4793 | 18.3124 | 17.6808 | 29.8673 | 25.4723 | 18.3074 | 17.6123 | 29.9113 | 25.4567 | 18.2962 | 17.4398 | 29.9619 | 25.4378 | 18.2827 | 17.3531 | 30.0185 | 25.4159 | 18.2669 | 17.2804 | 30.0751 | 25.3904 | 18.2486 | 17.0572 | 30.1399 | 25.3616 | 18.2278 | 16.9186 | 30.2051 | 25.3303 | 18.2054 | 16.88 | 30.2703 | 25.54 | 18.3561 | 16.7775 | 30.581 | 25.3394 | 18.2119 | 15.992 | 30.8804 | 24.9417 | 17.9261 | 15.1542 | 31.0017 | 24.7497 | 17.7881 | 14.8574 | 31.0608 | 24.5899 | 17.6733 | 14.8792 | 29.867 | 25.4864 | 18.3175 | 17.4891 | 29.8451 | 25.484 | 18.3159 | 17.6035 | 29.8746 | 25.4815 | 18.314 | 17.5974 | 29.9028 | 25.4766 | 18.3106 | 17.4751 | 29.9372 | 25.4713 | 18.3067 | 17.4281 | 29.9694 | 25.4655 | 18.3025 | 17.3882 | 29.993 | 25.4593 | 18.2981 | 17.1847 | 30.0212 | 25.4528 | 18.2934 | 17.0545 | 30.0543 | 25.4459 | 18.2885 | 17.0094 | 30.0912 | 24.2 | 17.393 | 16.8995 | 30.2388 | 24.1698 | 17.3713 | 16.4532 | 30.5641 | 25.0866 | 18.0302 | 15.8832 | 30.7261 | 25.033 | 17.9917 | 15.2661 | 30.7358 | 25.0738 | 18.0211 | 15.3432 | 29.8487 | 25.485 | 18.3166 | 17.5368 | 29.8143 | 25.481 | 18.3137 | 17.6943 | 29.8495 | 25.4764 | 18.3104 | 17.6415 | 29.8845 | 25.4645 | 18.3018 | 17.4842 | 29.9256 | 25.4512 | 18.2923 | 17.4136 | 29.9691 | 25.4369 | 18.282 | 17.3625 | 30.0127 | 25.4214 | 18.2709 | 17.1626 | 30.0617 | 25.4051 | 18.2592 | 17.0514 | 30.1115 | 25.3882 | 18.247 | 17.0383 | 30.1618 | 23.7074 | 17.039 | 16.9615 | 30.4091 | 23.6095 | 16.9686 | 16.2971 | 30.5991 | 24.9607 | 17.9397 | 15.7665 | 30.6267 | 24.8404 | 17.8533 | 15.7214 | 30.5973 | 24.735 | 17.7775 | 15.9745 | 29.8486 | 25.4846 | 18.3163 | 17.5371 | 29.8177 | 25.4793 | 18.3124 | 17.7053 | 29.8578 | 25.4723 | 18.3074 | 17.6665 | 29.8964 | 25.4534 | 18.2939 | 17.53 | 29.9413 | 25.4309 | 18.2777 | 17.4869 | 29.9914 | 25.4051 | 18.2592 | 17.4701 | 30.0411 | 25.3755 | 18.2378 | 17.2961 | 30.1 | 25.3424 | 18.2141 | 17.1737 | 30.1575 | 25.3069 | 18.1886 | 17.1574 | 30.2108 | 23.6637 | 17.0076 | 17.0979 | 30.4278 | 23.4449 | 16.8503 | 16.6535 | 30.68 | 25.0893 | 18.0322 | 15.7356 | 30.7863 | 24.8951 | 17.8926 | 14.8516 | 30.7986 | 24.15 | 17.3571 | 14.1429 | 29.8331 | 25.4844 | 18.3161 | 17.5618 | 29.7914 | 25.4799 | 18.3129 | 17.7545 | 29.816 | 25.4745 | 18.309 | 17.7401 | 29.8415 | 25.4529 | 18.2935 | 17.6248 | 29.8731 | 25.4287 | 18.2761 | 17.5866 | 29.9135 | 25.4023 | 18.2571 | 17.5294 | 29.9529 | 25.3737 | 18.2366 | 17.3256 | 29.9992 | 25.3436 | 18.215 | 17.2071 | 30.0451 | 25.3122 | 18.1923 | 17.1893 | 30.0906 | 23.7259 | 17.0522 | 17.0984 | 30.4815 | 23.5538 | 16.9286 | 15.7538 | 30.7345 | 25.1436 | 18.0712 | 14.6509 | 30.7746 | 25.0045 | 17.9713 | 13.7874 | 30.708 | 24.3422 | 17.4952 | 13.9312
KIRKHALL LANE | ATHERTON | KEARSLEY | 365510 | 401069 | 20.6373 | 11.9117 | 8.5612 | 8.4238 | 20.6305 | 11.9055 | 8.5567 | 8.4573 | 20.6795 | 11.8972 | 8.5507 | 8.3263 | 20.7396 | 11.8808 | 8.539 | 8.195 | 20.8183 | 11.8603 | 8.5242 | 7.9791 | 20.9196 | 11.8356 | 8.5065 | 7.6823 | 21.0345 | 11.8058 | 8.4851 | 7.3345 | 21.1798 | 11.7711 | 8.4601 | 7.1682 | 21.3432 | 11.7327 | 8.4325 | 6.8869 | 21.5299 | 11.3397 | 8.1501 | 6.4651 | 22.5465 | 11.0766 | 7.9609 | 4.7969 | 23.408 | 10.4875 | 7.5376 | 3.4191 | 23.6486 | 10.6666 | 7.6663 | 2.9159 | 23.7532 | 10.2313 | 7.3534 | 2.8501 | 20.6502 | 11.9141 | 8.5629 | 8.3839 | 20.6458 | 11.9115 | 8.561 | 8.4008 | 20.6778 | 11.9085 | 8.5589 | 8.3338 | 20.7118 | 11.9035 | 8.5553 | 8.2229 | 20.7531 | 11.8978 | 8.5512 | 8.0527 | 20.8028 | 11.8914 | 8.5466 | 7.8805 | 20.8574 | 11.8843 | 8.5415 | 7.6258 | 20.9236 | 11.8765 | 8.5358 | 7.5366 | 20.9971 | 11.8681 | 8.5299 | 7.2951 | 21.0801 | 11.5772 | 8.3208 | 6.987 | 21.4139 | 11.5323 | 8.2885 | 5.7788 | 21.7802 | 11.1518 | 8.015 | 4.4995 | 22.1368 | 11.2209 | 8.0647 | 3.4432 | 22.3327 | 11.4925 | 8.2599 | 3.1048 | 20.6366 | 11.9122 | 8.5616 | 8.4255 | 20.6206 | 11.9075 | 8.5582 | 8.4848 | 20.6583 | 11.9021 | 8.5543 | 8.4004 | 20.7051 | 11.8902 | 8.5457 | 8.3012 | 20.768 | 11.8767 | 8.5361 | 8.1075 | 20.8459 | 11.862 | 8.5254 | 7.8952 | 20.9324 | 11.8456 | 8.5137 | 7.6121 | 21.0396 | 11.828 | 8.501 | 7.5202 | 21.1616 | 11.8094 | 8.4877 | 7.3138 | 21.3037 | 11.4906 | 8.2586 | 6.9699 | 22.0612 | 11.3735 | 8.1744 | 5.6526 | 22.8613 | 10.9605 | 7.8775 | 4.6248 | 23.2047 | 11.2338 | 8.074 | 4.3326 | 23.2611 | 11.1197 | 7.9919 | 4.4749 | 20.6376 | 11.9117 | 8.5612 | 8.4197 | 20.6319 | 11.9055 | 8.5567 | 8.461 | 20.6913 | 11.8972 | 8.5507 | 8.3545 | 20.7729 | 11.8803 | 8.5386 | 8.2566 | 20.8872 | 11.8592 | 8.5234 | 8.0745 | 21.0427 | 11.8339 | 8.5052 | 7.8805 | 21.2294 | 11.8035 | 8.4834 | 7.6346 | 21.4761 | 11.7682 | 8.458 | 7.584 | 21.7648 | 11.7292 | 8.43 | 7.4504 | 22.1051 | 11.6365 | 8.3634 | 7.2126 | 23.067 | 11.3706 | 8.1723 | 6.1832 | 23.969 | 10.0649 | 7.2338 | 1.4642 | 24.2719 | 10.2432 | 7.362 | -3.2032 | 24.3176 | 8.9975 | 6.4667 | -6.9453 | 20.6211 | 11.9117 | 8.5612 | 8.4815 | 20.5994 | 11.9066 | 8.5575 | 8.5823 | 20.641 | 11.9005 | 8.5531 | 8.5239 | 20.7098 | 11.8825 | 8.5402 | 8.4676 | 20.8089 | 11.8621 | 8.5255 | 8.3474 | 20.9505 | 11.8395 | 8.5093 | 8.167 | 21.1231 | 11.8144 | 8.4913 | 7.9566 | 21.3588 | 11.7876 | 8.472 | 7.9373 | 21.6386 | 11.7592 | 8.4516 | 7.831 | 21.9857 | 11.6931 | 8.4041 | 7.407 | 23.3079 | 11.531 | 8.2876 | 2.3077 | 23.8656 | 10.0161 | 7.1988 | -2.4216 | 23.9169 | 9.9117 | 7.1237 | -6.4747 | 23.7903 | 9.3416 | 6.714 | -6.4988
KITT GREEN | ORRELL | WASHWAY FARM / KIRKBY | 354934 | 405497 | 31.7819 | 12.5577 | 9.1607 | 12.2703 | 31.6959 | 12.5544 | 9.1582 | 12.5145 | 31.7503 | 12.5499 | 9.155 | 12.2963 | 31.7998 | 12.5411 | 9.1485 | 12.1404 | 31.8584 | 12.5299 | 9.1404 | 11.9761 | 31.9298 | 12.5165 | 9.1306 | 11.7704 | 32.0074 | 12.5001 | 9.1187 | 11.6167 | 32.0976 | 12.481 | 9.1047 | 11.4033 | 32.198 | 12.4598 | 9.0892 | 11.2202 | 32.3139 | 12.1318 | 8.8499 | 11.0063 | 32.9206 | 11.9794 | 8.7388 | 10.0361 | 33.3876 | 11.5032 | 8.3914 | 8.8364 | 33.61 | 11.3651 | 8.2907 | 8.17 | 33.706 | 11.249 | 8.206 | 7.7725 | 31.7933 | 12.559 | 9.1616 | 12.2168 | 31.7146 | 12.5578 | 9.1607 | 12.4514 | 31.7306 | 12.5563 | 9.1596 | 12.3647 | 31.7372 | 12.5538 | 9.1578 | 12.321 | 31.7499 | 12.5509 | 9.1557 | 12.2597 | 31.7724 | 12.5476 | 9.1533 | 12.1545 | 31.7983 | 12.5439 | 9.1506 | 12.0857 | 31.8282 | 12.5398 | 9.1476 | 11.959 | 31.864 | 12.5354 | 9.1444 | 11.8463 | 31.9089 | 12.486 | 9.1084 | 11.6907 | 32.1144 | 12.4611 | 9.0902 | 11.0253 | 32.2807 | 12.1264 | 8.846 | 10.407 | 32.4265 | 12.0885 | 8.8184 | 9.9294 | 32.4852 | 12.0331 | 8.778 | 9.7655 | 31.7816 | 12.558 | 9.1609 | 12.2714 | 31.6919 | 12.5555 | 9.1591 | 12.5379 | 31.7405 | 12.5526 | 9.157 | 12.3469 | 31.7836 | 12.5464 | 9.1524 | 12.2163 | 31.8343 | 12.5392 | 9.1472 | 12.0537 | 31.8939 | 12.5313 | 9.1414 | 11.9107 | 31.957 | 12.5225 | 9.135 | 11.7664 | 32.0274 | 12.5129 | 9.128 | 11.6101 | 32.1061 | 12.5029 | 9.1207 | 11.4772 | 32.1982 | 12.4382 | 9.0735 | 11.3159 | 32.6695 | 12.3679 | 9.0222 | 10.5685 | 33.0831 | 11.994 | 8.7495 | 10.0419 | 33.2976 | 11.9088 | 8.6873 | 9.9262 | 33.3862 | 11.8263 | 8.6272 | 10.0838 | 31.7844 | 12.5577 | 9.1607 | 12.2693 | 31.6952 | 12.5544 | 9.1582 | 12.5435 | 31.7499 | 12.5499 | 9.155 | 12.3681 | 31.8064 | 12.5408 | 9.1483 | 12.2612 | 31.881 | 12.5293 | 9.14 | 12.127 | 31.9781 | 12.5156 | 9.1299 | 11.9685 | 32.0916 | 12.4989 | 9.1177 | 11.8579 | 32.2364 | 12.4794 | 9.1036 | 11.7115 | 32.4057 | 12.4579 | 9.0879 | 11.6159 | 32.6046 | 12.3888 | 9.0375 | 11.5086 | 33.5469 | 12.2349 | 8.9252 | 10.7677 | 34.3216 | 11.4654 | 8.3638 | 7.9531 | 34.6909 | 11.3268 | 8.2628 | 5.3585 | 34.7965 | 10.6607 | 7.7768 | 3.3213 | 31.7736 | 12.5574 | 9.1605 | 12.3069 | 31.674 | 12.5546 | 9.1584 | 12.6172 | 31.7183 | 12.5512 | 9.1559 | 12.4778 | 31.7673 | 12.5415 | 9.1488 | 12.3554 | 31.8352 | 12.5304 | 9.1408 | 12.2301 | 31.9297 | 12.5182 | 9.1318 | 12.0816 | 32.0421 | 12.5045 | 9.1219 | 11.9632 | 32.1881 | 12.49 | 9.1112 | 11.8205 | 32.3614 | 12.4745 | 9.1 | 11.6929 | 32.6197 | 12.4152 | 9.0567 | 11.4107 | 33.7968 | 12.3146 | 8.9833 | 7.9361 | 34.5857 | 11.2506 | 8.2071 | 4.9129 | 34.9202 | 11.1553 | 8.1376 | 2.4234 | 35.0017 | 10.6071 | 7.7378 | 2.5955
KNOTT MILL | BLOOM ST | SOUTH MANCHESTER | 383136 | 397725 | 32.4187 | 6.6803 | 4.8732 | 8.8475 | 32.3421 | 6.6732 | 4.868 | 7.6025 | 32.4519 | 6.6638 | 4.8611 | 6.0298 | 32.5553 | 6.6343 | 4.8396 | 5.6629 | 32.67 | 6.5999 | 4.8146 | 5.3325 | 32.7974 | 6.5608 | 4.786 | 4.9685 | 32.9294 | 6.5158 | 4.7532 | 4.5784 | 33.0726 | 6.4652 | 4.7163 | 4.1502 | 33.2211 | 6.4104 | 4.6763 | 3.7378 | 32.0031 | 5.1912 | 3.7869 | 3.2831 | 29.7158 | 4.8202 | 3.5163 | 0.94371 | 24.6757 | 4.0026 | 2.9199 | -2.021 | 24.8714 | 4.0344 | 2.943 | -3.9457 | 25.6629 | 4.1628 | 3.0367 | -5.5809 | 32.4631 | 6.6833 | 4.8754 | 8.7576 | 32.4272 | 6.6809 | 4.8736 | 8.1086 | 32.526 | 6.678 | 4.8715 | 7.2404 | 32.6203 | 6.6698 | 4.8656 | 6.9606 | 32.7289 | 6.6608 | 4.859 | 6.6826 | 32.8537 | 6.6511 | 4.8519 | 6.3695 | 32.9906 | 6.6405 | 4.8442 | 6.0254 | 33.1421 | 6.6291 | 4.8359 | 5.6374 | 33.3075 | 6.6171 | 4.8271 | 5.2177 | 33.462 | 5.7467 | 4.1921 | 4.7885 | 33.9105 | 5.6906 | 4.1512 | 3.0366 | 31.2901 | 5.0756 | 3.7026 | 1.1842 | 32.3792 | 5.2522 | 3.8314 | -0.45072 | 34.6197 | 5.6252 | 4.1035 | -1.1929 | 32.4183 | 6.6809 | 4.8736 | 8.8496 | 32.3372 | 6.6757 | 4.8698 | 7.6385 | 32.4403 | 6.6696 | 4.8654 | 6.1084 | 32.5368 | 6.6454 | 4.8477 | 5.78 | 32.6437 | 6.6194 | 4.8288 | 5.4899 | 32.7597 | 6.5919 | 4.8087 | 5.1798 | 32.8781 | 6.5624 | 4.7872 | 4.8606 | 33.0033 | 6.5316 | 4.7647 | 4.5191 | 33.1329 | 6.4996 | 4.7413 | 4.161 | 33.2687 | 5.5508 | 4.0492 | 3.7884 | 32.9622 | 5.3468 | 3.9004 | 1.7774 | 28.9623 | 4.698 | 3.4271 | -0.038227 | 29.8341 | 4.8394 | 3.5303 | -0.92992 | 32.6764 | 5.3004 | 3.8666 | -1.5197 | 32.4178 | 6.6803 | 4.8732 | 8.8522 | 32.3315 | 6.6732 | 4.868 | 7.6345 | 32.4353 | 6.6638 | 4.8611 | 6.0973 | 32.5375 | 6.6331 | 4.8388 | 5.7735 | 32.6571 | 6.5977 | 4.8129 | 5.4988 | 32.7979 | 6.5575 | 4.7836 | 5.2105 | 32.9512 | 6.5114 | 4.75 | 4.8984 | 33.1301 | 6.4596 | 4.7122 | 4.5292 | 33.3253 | 6.4037 | 4.6714 | 4.1954 | 33.4843 | 5.4315 | 3.9622 | 3.8368 | 31.1625 | 5.0549 | 3.6875 | 1.8498 | 22.8926 | 3.7134 | 2.7089 | -4.0969 | 23.0758 | 3.7431 | 2.7306 | -9.0397 | 19.3142 | 3.133 | 2.2854 | -12.7599 | 32.3901 | 6.6797 | 4.8727 | 8.9378 | 32.2762 | 6.6735 | 4.8682 | 7.8033 | 32.3515 | 6.6659 | 4.8627 | 6.3495 | 32.429 | 6.623 | 4.8314 | 6.0899 | 32.5233 | 6.5764 | 4.7974 | 5.8808 | 32.6432 | 6.5258 | 4.7605 | 5.6275 | 32.777 | 6.4716 | 4.7209 | 5.3446 | 32.9391 | 6.4145 | 4.6793 | 5.0323 | 33.1206 | 6.3549 | 4.6358 | 4.7453 | 33.0755 | 5.3652 | 3.9138 | 4.2538 | 30.8993 | 5.0122 | 3.6563 | -1.829 | 18.7441 | 3.0405 | 2.218 | -7.7958 | 23.5555 | 3.8209 | 2.7873 | -11.7365 | 21.3645 | 3.4655 | 2.5281 | -12.114
LAMBERHEAD | ORRELL | WASHWAY FARM / KIRKBY | 355516 | 404030 | 23.4652 | 10.0267 | 7.3143 | 16.6611 | 23.4479 | 10.0195 | 7.3091 | 16.0593 | 23.508 | 10.01 | 7.3022 | 15.114 | 23.5805 | 9.9899 | 7.2875 | 14.8302 | 23.673 | 9.9651 | 7.2694 | 14.5495 | 23.7924 | 9.9355 | 7.2478 | 14.2199 | 23.931 | 9.9002 | 7.2221 | 13.8787 | 24.1075 | 9.8593 | 7.1923 | 13.4807 | 24.3095 | 9.8144 | 7.1595 | 13.07 | 24.5448 | 9.2195 | 6.7255 | 12.6234 | 25.7901 | 9.0146 | 6.576 | 10.4251 | 26.9027 | 9.0502 | 6.602 | 8.8983 | 27.2275 | 10.8666 | 7.927 | 8.5297 | 27.3639 | 11.2677 | 8.2197 | 8.6833 | 23.4793 | 10.0294 | 7.3163 | 16.627 | 23.4676 | 10.0264 | 7.3141 | 16.375 | 23.5033 | 10.023 | 7.3116 | 15.8841 | 23.5413 | 10.0169 | 7.3072 | 15.7245 | 23.5881 | 10.01 | 7.3021 | 15.5481 | 23.6445 | 10.0022 | 7.2965 | 15.3361 | 23.708 | 9.9937 | 7.2903 | 15.1075 | 23.7842 | 9.9844 | 7.2835 | 14.8293 | 23.8704 | 9.9745 | 7.2762 | 14.526 | 23.9695 | 9.6815 | 7.0625 | 14.1785 | 24.3243 | 9.719 | 7.0899 | 12.6654 | 24.7126 | 9.8374 | 7.1763 | 11.1621 | 25.1389 | 11.4249 | 8.3343 | 9.9198 | 25.4148 | 11.8322 | 8.6315 | 9.5757 | 23.4646 | 10.0272 | 7.3147 | 16.6641 | 23.4398 | 10.0219 | 7.3108 | 16.1012 | 23.4873 | 10.0156 | 7.3063 | 15.2092 | 23.5456 | 10.0006 | 7.2953 | 14.975 | 23.6203 | 9.9838 | 7.2831 | 14.7477 | 23.7131 | 9.9655 | 7.2697 | 14.4922 | 23.8179 | 9.9455 | 7.2551 | 14.2329 | 23.9485 | 9.924 | 7.2394 | 13.9382 | 24.0993 | 9.9013 | 7.2229 | 13.6279 | 24.2777 | 9.3484 | 6.8195 | 13.2799 | 25.2007 | 9.3083 | 6.7902 | 11.5866 | 26.1827 | 9.7654 | 7.1237 | 10.2503 | 26.3887 | 11.6887 | 8.5267 | 9.8851 | 26.3944 | 12.1512 | 8.8641 | 10.0542 | 23.4658 | 10.0267 | 7.3143 | 16.6555 | 23.4506 | 10.0195 | 7.3091 | 16.0718 | 23.5256 | 10.01 | 7.3022 | 15.1598 | 23.6301 | 9.9892 | 7.287 | 14.9255 | 23.7748 | 9.9636 | 7.2683 | 14.7129 | 23.974 | 9.9333 | 7.2462 | 14.4889 | 24.2182 | 9.8973 | 7.2199 | 14.2731 | 24.5438 | 9.8556 | 7.1895 | 14.0288 | 24.9304 | 9.8099 | 7.1562 | 13.8047 | 25.0871 | 9.4759 | 6.9126 | 13.5825 | 25.7959 | 9.2674 | 6.7604 | 12.2227 | 26.659 | 8.7678 | 6.396 | 6.0973 | 27.1256 | 10.5832 | 7.7203 | 0.32867 | 27.3538 | 9.7246 | 7.0939 | -4.1765 | 23.4533 | 10.0266 | 7.3143 | 16.6934 | 23.4256 | 10.0207 | 7.31 | 16.1464 | 23.4879 | 10.0137 | 7.3049 | 15.2714 | 23.5815 | 9.9901 | 7.2876 | 15.0653 | 23.7145 | 9.9635 | 7.2683 | 14.8801 | 23.903 | 9.9341 | 7.2468 | 14.6697 | 24.1361 | 9.9016 | 7.2231 | 14.4671 | 24.4536 | 9.8671 | 7.1979 | 14.2351 | 24.7702 | 9.8305 | 7.1712 | 14.0168 | 24.9291 | 9.5123 | 6.9391 | 13.6235 | 26.1267 | 9.42 | 6.8717 | 8.469 | 26.9411 | 8.6375 | 6.301 | 1.3974 | 27.2889 | 11.0384 | 8.0524 | -3.5698 | 27.1582 | 10.9394 | 7.9801 | -3.7133
LANCASTER | LANCASTER | HEYSHAM | 348644 | 463628 | 23.3387 | 3.8425 | 2.7617 | 9.1832 | 23.2981 | 3.8358 | 2.7569 | 9.4104 | 23.2454 | 3.8272 | 2.7507 | 8.9699 | 23.12 | 3.8065 | 2.7358 | 8.7412 | 22.9705 | 3.7819 | 2.7181 | 8.5353 | 22.7974 | 3.7534 | 2.6977 | 8.1913 | 22.5962 | 3.7203 | 2.6739 | 7.7656 | 22.368 | 3.6827 | 2.6468 | 7.4579 | 22.1201 | 3.6419 | 2.6175 | 7.061 | 20.9779 | 3.4539 | 2.4824 | 6.6121 | 19.8654 | 3.2707 | 2.3507 | 4.4719 | 18.9468 | 3.1194 | 2.242 | 2.092 | 28.5421 | 4.6992 | 3.3774 | 1.1912 | 30.3718 | 5.0403 | 3.6226 | 0.8916 | 23.3522 | 3.8448 | 2.7633 | 9.101 | 23.3335 | 3.8417 | 2.7611 | 9.3531 | 23.3125 | 3.8382 | 2.7586 | 9.1095 | 23.2725 | 3.8316 | 2.7539 | 9.0138 | 23.2281 | 3.8243 | 2.7486 | 8.9349 | 23.1798 | 3.8164 | 2.7429 | 8.7222 | 23.1277 | 3.8078 | 2.7367 | 8.41 | 23.0714 | 3.7985 | 2.7301 | 8.2068 | 23.0125 | 3.7888 | 2.7231 | 7.9012 | 22.5761 | 3.717 | 2.6715 | 7.5411 | 22.7425 | 3.7444 | 2.6912 | 6.1287 | 23.632 | 3.8908 | 2.7964 | 4.4645 | 28.5072 | 5.2671 | 3.7856 | 3.1836 | 28.5843 | 5.8083 | 4.1745 | 3.1829 | 23.3417 | 3.843 | 2.7621 | 9.1856 | 23.3109 | 3.838 | 2.7584 | 9.4545 | 23.2757 | 3.8322 | 2.7543 | 9.0672 | 23.1775 | 3.816 | 2.7426 | 8.8879 | 23.0699 | 3.7983 | 2.7299 | 8.7345 | 22.9543 | 3.7793 | 2.7162 | 8.4629 | 22.8301 | 3.7588 | 2.7015 | 8.1124 | 22.6987 | 3.7372 | 2.686 | 7.8939 | 22.5617 | 3.7146 | 2.6698 | 7.5851 | 22.039 | 3.6286 | 2.6079 | 7.2226 | 21.7309 | 3.5778 | 2.5715 | 5.4914 | 23.1013 | 3.8034 | 2.7336 | 4.0212 | 29.6508 | 5.473 | 3.9336 | 3.7818 | 29.8167 | 6.1496 | 4.4198 | 4.2017 | 23.3387 | 3.8425 | 2.7617 | 9.1845 | 23.2981 | 3.8358 | 2.7569 | 9.4516 | 23.2454 | 3.8272 | 2.7507 | 9.0688 | 23.1111 | 3.8051 | 2.7348 | 8.9128 | 22.9519 | 3.7789 | 2.7159 | 8.7991 | 22.7688 | 3.7487 | 2.6943 | 8.5869 | 22.557 | 3.7138 | 2.6692 | 8.2976 | 22.3181 | 3.6745 | 2.6409 | 8.1131 | 22.0595 | 3.6319 | 2.6103 | 7.872 | 21.4397 | 3.5299 | 2.537 | 7.615 | 20.2791 | 3.3388 | 2.3997 | 6.2875 | 18.4218 | 3.033 | 2.1799 | 1.1851 | 28.0078 | 4.6113 | 3.3142 | -2.9047 | 25.4886 | 4.1965 | 3.0161 | -4.4226 | 23.3391 | 3.8426 | 2.7618 | 9.2591 | 23.3065 | 3.8372 | 2.7579 | 9.5975 | 23.2673 | 3.8308 | 2.7533 | 9.2864 | 23.1026 | 3.8037 | 2.7338 | 9.1824 | 22.9202 | 3.7736 | 2.7122 | 9.1097 | 22.7199 | 3.7407 | 2.6885 | 8.8886 | 22.5027 | 3.7049 | 2.6628 | 8.5982 | 22.273 | 3.6671 | 2.6356 | 8.4349 | 22.0315 | 3.6273 | 2.607 | 8.2036 | 21.4483 | 3.5313 | 2.538 | 7.7542 | 20.7008 | 3.4082 | 2.4496 | 1.941 | 15.9198 | 2.6211 | 1.8838 | -2.9404 | 29.8536 | 4.9152 | 3.5326 | -6.151 | 31.1397 | 5.1269 | 3.6848 | -4.0333
LANGLEY | CHADDERTON | WHITEGATE | 386421 | 406330 | 31.4607 | 12.5512 | 9.0208 | 13.9682 | 31.4136 | 12.5426 | 9.0146 | 13.6762 | 31.4822 | 12.5313 | 9.0065 | 13.0845 | 31.5564 | 12.5074 | 8.9893 | 12.8372 | 31.6516 | 12.4778 | 8.968 | 12.6348 | 31.7751 | 12.4425 | 8.9427 | 12.2919 | 31.9139 | 12.4003 | 8.9123 | 11.948 | 32.0868 | 12.3513 | 8.8771 | 11.6138 | 32.2814 | 12.2974 | 8.8384 | 11.1944 | 32.5043 | 11.6482 | 8.3718 | 10.6792 | 33.6727 | 11.2678 | 8.0984 | 8.3554 | 34.7027 | 10.4175 | 7.4873 | 6.3096 | 35.2913 | 10.1522 | 7.2966 | 5.3616 | 35.6312 | 9.8195 | 7.0575 | 4.9617 | 31.4815 | 12.5545 | 9.0232 | 13.915 | 31.4457 | 12.5511 | 9.0207 | 13.7907 | 31.4835 | 12.5471 | 9.0179 | 13.4374 | 31.5194 | 12.54 | 9.0128 | 13.2546 | 31.5662 | 12.5319 | 9.007 | 13.112 | 31.6272 | 12.5229 | 9.0005 | 12.8491 | 31.6943 | 12.5129 | 8.9933 | 12.5984 | 31.774 | 12.5019 | 8.9854 | 12.3352 | 31.8642 | 12.4902 | 8.977 | 11.9939 | 31.9684 | 12.069 | 8.6742 | 11.54 | 32.3594 | 12.0069 | 8.6296 | 9.8485 | 32.7518 | 11.4806 | 8.2513 | 8.0655 | 33.1681 | 11.4457 | 8.2263 | 6.6012 | 33.4363 | 11.4397 | 8.222 | 5.9284 | 31.4601 | 12.5519 | 9.0213 | 13.9704 | 31.4058 | 12.5455 | 9.0167 | 13.7127 | 31.4625 | 12.5381 | 9.0114 | 13.1661 | 31.5239 | 12.5204 | 8.9987 | 12.9612 | 31.603 | 12.5005 | 8.9844 | 12.8041 | 31.7022 | 12.4788 | 8.9688 | 12.5366 | 31.8108 | 12.455 | 8.9517 | 12.2746 | 31.9413 | 12.4295 | 8.9333 | 12.0295 | 32.0895 | 12.4025 | 8.914 | 11.6985 | 32.2616 | 11.736 | 8.4349 | 11.272 | 33.1417 | 11.5542 | 8.3042 | 9.3582 | 34.0565 | 11.1609 | 8.0216 | 7.8574 | 34.6261 | 11.0247 | 7.9237 | 7.293 | 34.9483 | 10.9345 | 7.8588 | 7.2776 | 31.4615 | 12.5512 | 9.0208 | 13.9586 | 31.4138 | 12.5426 | 9.0146 | 13.6713 | 31.4927 | 12.5313 | 9.0065 | 13.1019 | 31.5937 | 12.5064 | 8.9886 | 12.8907 | 31.7328 | 12.4758 | 8.9666 | 12.74 | 31.922 | 12.4394 | 8.9405 | 12.4989 | 32.1491 | 12.3961 | 8.9093 | 12.2739 | 32.4489 | 12.346 | 8.8733 | 12.0623 | 32.8021 | 12.291 | 8.8338 | 11.8016 | 33.2205 | 11.5827 | 8.3247 | 11.4844 | 34.8496 | 11.1971 | 8.0475 | 9.8415 | 35.9703 | 9.8592 | 7.086 | 2.9892 | 36.4545 | 9.5926 | 6.8944 | -3.5632 | 36.6258 | 7.832 | 5.629 | -8.8848 | 31.4414 | 12.5509 | 9.0206 | 14.0449 | 31.3739 | 12.5437 | 9.0154 | 13.84 | 31.4327 | 12.5353 | 9.0093 | 13.354 | 31.5178 | 12.5072 | 8.9892 | 13.2047 | 31.6395 | 12.4757 | 8.9666 | 13.1143 | 31.814 | 12.4408 | 8.9415 | 12.9074 | 32.0267 | 12.4025 | 8.9139 | 12.7201 | 32.3158 | 12.3615 | 8.8845 | 12.5625 | 32.6613 | 12.3183 | 8.8534 | 12.3488 | 33.0933 | 11.8638 | 8.5267 | 11.7824 | 35.2837 | 11.5906 | 8.3304 | 4.4524 | 36.1497 | 9.5063 | 6.8323 | -2.0277 | 36.4614 | 9.4972 | 6.8258 | -7.6757 | 36.3089 | 8.5021 | 6.1106 | -7.8446
LANGROYD RD | NELSON | PADIHAM | 389077 | 440584 | 30.3156 | 13.6902 | 9.9868 | 15.6261 | 30.2858 | 13.6826 | 9.9812 | 15.71 | 30.3299 | 13.6728 | 9.9741 | 15.5839 | 30.3794 | 13.648 | 9.956 | 15.4738 | 30.4483 | 13.6187 | 9.9346 | 15.3083 | 30.5372 | 13.5848 | 9.9099 | 15.1174 | 30.641 | 13.5457 | 9.8814 | 14.8987 | 30.7704 | 13.5013 | 9.849 | 14.6614 | 30.9179 | 13.4531 | 9.8138 | 14.3778 | 31.0905 | 12.7888 | 9.3292 | 14.0541 | 31.9523 | 12.4657 | 9.0935 | 12.482 | 32.6975 | 11.5019 | 8.3905 | 10.775 | 33.1025 | 11.254 | 8.2097 | 9.9722 | 33.3187 | 11.0509 | 8.0615 | 9.6749 | 30.3424 | 13.692 | 9.9881 | 15.56 | 30.3325 | 13.6877 | 9.985 | 15.6118 | 30.3692 | 13.683 | 9.9816 | 15.5141 | 30.4079 | 13.6744 | 9.9753 | 15.4298 | 30.4551 | 13.6651 | 9.9685 | 15.2954 | 30.498 | 13.655 | 9.9611 | 15.1389 | 30.5492 | 13.6443 | 9.9533 | 14.9421 | 30.6098 | 13.6328 | 9.9449 | 14.7166 | 30.6789 | 13.6209 | 9.9363 | 14.4447 | 30.7589 | 13.3267 | 9.7216 | 14.1329 | 31.0149 | 13.2768 | 9.6852 | 13.0535 | 31.3074 | 12.9321 | 9.4338 | 11.8283 | 31.6109 | 12.8785 | 9.3947 | 10.6875 | 31.7807 | 12.1958 | 8.8967 | 10.2934 | 30.3151 | 13.6907 | 9.9872 | 15.6276 | 30.2799 | 13.6849 | 9.9829 | 15.7387 | 30.3153 | 13.6782 | 9.978 | 15.6471 | 30.355 | 13.6583 | 9.9635 | 15.5694 | 30.4117 | 13.6367 | 9.9478 | 15.4394 | 30.4822 | 13.6136 | 9.9309 | 15.2934 | 30.5632 | 13.5889 | 9.9129 | 15.1208 | 30.6614 | 13.5629 | 9.8939 | 14.9494 | 30.7744 | 13.5358 | 9.8742 | 14.7506 | 30.9088 | 13.2415 | 9.6595 | 14.5022 | 31.5524 | 13.0737 | 9.5371 | 13.2299 | 32.2114 | 12.6135 | 9.2014 | 12.1705 | 32.6026 | 12.4674 | 9.0948 | 11.8736 | 32.8059 | 12.3589 | 9.0157 | 12.0479 | 30.3159 | 13.6902 | 9.9868 | 15.6232 | 30.2859 | 13.6826 | 9.9812 | 15.7179 | 30.3391 | 13.6728 | 9.9741 | 15.6133 | 30.4083 | 13.6462 | 9.9547 | 15.5342 | 30.5103 | 13.615 | 9.932 | 15.402 | 30.6503 | 13.5792 | 9.9059 | 15.2551 | 30.8241 | 13.538 | 9.8758 | 15.0849 | 31.054 | 13.4915 | 9.8419 | 14.8885 | 31.3223 | 13.4412 | 9.8052 | 14.6808 | 31.6401 | 13.118 | 9.5694 | 14.4728 | 33.0165 | 12.7855 | 9.3268 | 13.405 | 34.3041 | 10.9567 | 7.9927 | 7.3282 | 34.8297 | 10.7069 | 7.8105 | 2.5812 | 35.0197 | 9.4321 | 6.8806 | -1.5627 | 30.2925 | 13.6909 | 9.9873 | 15.7005 | 30.2395 | 13.6852 | 9.9831 | 15.8798 | 30.2693 | 13.6781 | 9.978 | 15.8494 | 30.3195 | 13.6447 | 9.9536 | 15.8155 | 30.4009 | 13.6077 | 9.9266 | 15.736 | 30.5245 | 13.5668 | 9.8968 | 15.6055 | 30.6773 | 13.5226 | 9.8645 | 15.4619 | 30.8869 | 13.4757 | 9.8303 | 15.317 | 31.1392 | 13.4264 | 9.7944 | 15.1544 | 31.4589 | 13.1046 | 9.5596 | 14.7222 | 33.2899 | 12.8132 | 9.347 | 8.4096 | 34.3334 | 10.3721 | 7.5663 | 2.9035 | 34.7277 | 10.2453 | 7.4738 | -1.1387 | 34.6223 | 9.8609 | 7.1934 | -0.58496
LEIGH | ATHERTON | KEARSLEY | 365863 | 399907 | 19.1014 | 19.1014 | 19.1014 | 12.7252 | 19.0989 | 19.0989 | 19.0989 | 12.5134 | 19.1114 | 19.1114 | 19.1114 | 12.1732 | 19.1277 | 19.1277 | 19.1277 | 12.0874 | 19.1521 | 19.1521 | 19.1521 | 12.02 | 19.1875 | 19.1875 | 19.1875 | 11.8877 | 19.2271 | 19.2271 | 19.2271 | 11.7903 | 19.2751 | 19.2751 | 19.2751 | 11.7097 | 19.331 | 19.331 | 19.331 | 11.6085 | 19.3994 | 19.3994 | 19.3994 | 11.4696 | 19.6998 | 19.6998 | 19.6998 | 10.8228 | 19.9448 | 19.9448 | 19.9448 | 10.0234 | 20.0787 | 20.0787 | 20.0787 | 9.5756 | 20.1538 | 20.1538 | 20.1538 | 9.2799 | 19.1057 | 19.1057 | 19.1057 | 12.7022 | 19.1066 | 19.1066 | 19.1066 | 12.6024 | 19.1165 | 19.1165 | 19.1165 | 12.4021 | 19.1274 | 19.1274 | 19.1274 | 12.3466 | 19.1433 | 19.1433 | 19.1433 | 12.2933 | 19.1676 | 19.1676 | 19.1676 | 12.188 | 19.1941 | 19.1941 | 19.1941 | 12.1019 | 19.224 | 19.224 | 19.224 | 12.0271 | 19.2589 | 19.2589 | 19.2589 | 11.9241 | 19.3015 | 19.3015 | 19.3015 | 11.7855 | 19.457 | 19.457 | 19.457 | 11.3468 | 19.57 | 19.57 | 19.57 | 10.8648 | 19.678 | 19.678 | 19.678 | 10.4598 | 19.7297 | 19.7297 | 19.7297 | 10.3214 | 19.1013 | 19.1013 | 19.1013 | 12.7258 | 19.0968 | 19.0968 | 19.0968 | 12.5265 | 19.1061 | 19.1061 | 19.1061 | 12.2009 | 19.1191 | 19.1191 | 19.1191 | 12.1287 | 19.1393 | 19.1393 | 19.1393 | 12.076 | 19.1687 | 19.1687 | 19.1687 | 11.9641 | 19.2009 | 19.2009 | 19.2009 | 11.8864 | 19.2388 | 19.2388 | 19.2388 | 11.8287 | 19.2835 | 19.2835 | 19.2835 | 11.7498 | 19.3398 | 19.3398 | 19.3398 | 11.6333 | 19.5698 | 19.5698 | 19.5698 | 11.1403 | 19.7877 | 19.7877 | 19.7877 | 10.6977 | 19.9178 | 19.9178 | 19.9178 | 10.5478 | 19.9894 | 19.9894 | 19.9894 | 10.5406 | 19.1026 | 19.1026 | 19.1026 | 12.7235 | 19.1015 | 19.1015 | 19.1015 | 12.5172 | 19.1177 | 19.1177 | 19.1177 | 12.1828 | 19.1413 | 19.1413 | 19.1413 | 12.1055 | 19.1774 | 19.1774 | 19.1774 | 12.0486 | 19.2284 | 19.2284 | 19.2284 | 11.9326 | 19.2907 | 19.2907 | 19.2907 | 11.8523 | 19.3756 | 19.3756 | 19.3756 | 11.7851 | 19.4754 | 19.4754 | 19.4754 | 11.7021 | 19.5783 | 19.5783 | 19.5783 | 11.5919 | 20.0606 | 20.0606 | 20.0606 | 11.0993 | 20.5271 | 20.5271 | 19.985 | 8.912 | 20.7819 | 20.7819 | 20.179 | 7.228 | 20.9029 | 20.9029 | 19.9155 | 5.9888 | 19.0944 | 19.0944 | 19.0944 | 12.7488 | 19.0852 | 19.0852 | 19.0852 | 12.5673 | 19.0935 | 19.0935 | 19.0935 | 12.2578 | 19.1109 | 19.1109 | 19.1109 | 12.1998 | 19.1404 | 19.1404 | 19.1404 | 12.1621 | 19.1885 | 19.1885 | 19.1885 | 12.0573 | 19.2462 | 19.2462 | 19.2462 | 11.99 | 19.3224 | 19.3224 | 19.3224 | 11.9401 | 19.4131 | 19.4131 | 19.4131 | 11.8725 | 19.5155 | 19.5155 | 19.5155 | 11.6875 | 20.1166 | 20.1166 | 20.1166 | 9.2968 | 20.5557 | 20.5557 | 20.0614 | 7.2418 | 20.7643 | 20.7643 | 20.1138 | 5.9154 | 20.8263 | 20.8263 | 19.9568 | 6.2567
LEVENSHULME | LONGSIGHT | BREDBURY | 387494 | 394155 | 24.6109 | 14.8224 | 10.8128 | 8.9788 | 24.5837 | 14.8119 | 10.8051 | 8.8522 | 24.6574 | 14.7983 | 10.7952 | 8.4949 | 24.7406 | 14.7674 | 10.7726 | 8.3197 | 24.8446 | 14.7301 | 10.7454 | 8.1046 | 24.9748 | 14.6863 | 10.7135 | 7.7343 | 25.1213 | 14.6349 | 10.676 | 7.4109 | 25.2992 | 14.5759 | 10.6329 | 7.0049 | 25.4992 | 14.5114 | 10.5859 | 6.5719 | 25.7278 | 14.0305 | 10.2351 | 5.9908 | 26.8913 | 13.5845 | 9.9097 | 3.4785 | 27.9039 | 12.447 | 9.0799 | 1.3125 | 28.4997 | 12.0908 | 8.82 | 0.22137 | 28.8705 | 11.574 | 8.4431 | -0.41743 | 24.6351 | 14.8259 | 10.8153 | 8.9311 | 24.6263 | 14.821 | 10.8117 | 8.835 | 24.6848 | 14.8153 | 10.8075 | 8.5471 | 24.7455 | 14.8052 | 10.8002 | 8.3873 | 24.8188 | 14.794 | 10.792 | 8.1924 | 24.9076 | 14.7817 | 10.7831 | 7.842 | 25.006 | 14.7684 | 10.7734 | 7.5292 | 25.1186 | 14.7539 | 10.7628 | 7.1345 | 25.2443 | 14.7387 | 10.7517 | 6.6936 | 25.3863 | 14.2409 | 10.3885 | 5.9222 | 25.8383 | 14.1691 | 10.3361 | 4.2004 | 26.2582 | 13.6239 | 9.9385 | 2.284 | 26.6822 | 13.5389 | 9.8765 | 0.77706 | 26.9594 | 13.2293 | 9.6506 | 0.035914 | 24.6104 | 14.8232 | 10.8133 | 8.9807 | 24.5768 | 14.8151 | 10.8074 | 8.8823 | 24.6397 | 14.8059 | 10.8007 | 8.5629 | 24.711 | 14.7818 | 10.7831 | 8.4234 | 24.8001 | 14.7554 | 10.7638 | 8.2471 | 24.908 | 14.7268 | 10.743 | 7.9318 | 25.0264 | 14.696 | 10.7205 | 7.6663 | 25.1661 | 14.6632 | 10.6966 | 7.3341 | 25.3237 | 14.629 | 10.6716 | 6.974 | 25.5052 | 14.1871 | 10.3493 | 6.4933 | 26.4023 | 13.9642 | 10.1867 | 4.4293 | 27.308 | 13.1967 | 9.6268 | 2.7351 | 27.8856 | 12.9849 | 9.4723 | 1.9597 | 28.2396 | 12.8252 | 9.3558 | 1.6571 | 24.612 | 14.8224 | 10.8128 | 8.966 | 24.585 | 14.8119 | 10.8051 | 8.8368 | 24.6691 | 14.7983 | 10.7952 | 8.4912 | 24.7762 | 14.7665 | 10.7719 | 8.3409 | 24.9208 | 14.7282 | 10.7441 | 8.1663 | 25.1136 | 14.6836 | 10.7115 | 7.8726 | 25.3438 | 14.6313 | 10.6733 | 7.6391 | 25.6411 | 14.5714 | 10.6296 | 7.338 | 25.9897 | 14.5059 | 10.5819 | 7.0415 | 26.4006 | 14.0297 | 10.2345 | 6.6568 | 27.7418 | 13.5791 | 9.9058 | 4.7727 | 29.3261 | 11.9275 | 8.701 | -3.2168 | 30.4194 | 11.5697 | 8.4399 | -10.0045 | 30.6039 | 9.5789 | 6.9877 | -15.6444 | 24.5901 | 14.8233 | 10.8134 | 9.0531 | 24.5414 | 14.8155 | 10.8077 | 9.0078 | 24.6032 | 14.806 | 10.8008 | 8.7488 | 24.6918 | 14.7681 | 10.7731 | 8.663 | 24.8158 | 14.7263 | 10.7426 | 8.5621 | 24.99 | 14.6804 | 10.7091 | 8.3269 | 25.2015 | 14.6305 | 10.6727 | 8.155 | 25.4835 | 14.5775 | 10.6341 | 7.9254 | 25.8192 | 14.5218 | 10.5934 | 7.6932 | 26.2414 | 14.2142 | 10.3691 | 7.0063 | 28.7197 | 13.8681 | 10.1166 | -1.4522 | 30.0052 | 11.4067 | 8.321 | -8.8362 | 30.0605 | 11.2046 | 8.1736 | -14.5515 | 29.7895 | 10.2928 | 7.5084 | -14.4288
LEYLAND NATIONAL | STAINBURN & SIDDICK | HARKER / HUTTON | 301973 | 525948 | 2.6844 | 0.44197 | 0.31765 | 2.6844 | 2.6844 | 0.44197 | 0.31765 | 2.6844 | 2.6844 | 0.44197 | 0.31765 | 2.6844 | 2.6844 | 0.44197 | 0.31765 | 2.6844 | 2.6844 | 0.44197 | 0.31765 | 2.6844 | 2.6844 | 0.44197 | 0.31765 | 2.6844 | 2.6844 | 0.44197 | 0.31765 | 2.6844 | 2.6844 | 0.44197 | 0.31765 | 2.6844 | 2.6844 | 0.44197 | 0.31765 | 2.6844 | 2.6844 | 0.44197 | 0.31765 | 2.6844 | 2.6844 | 0.44197 | 0.31765 | 2.6844 | 2.6844 | 0.44197 | 0.31765 | 2.6844 | 2.6844 | 0.44197 | 0.31765 | 2.6844 | 2.6844 | 0.44197 | 0.31765 | 2.6844 | 2.6844 | 0.44197 | 0.31765 | 2.6844 | 2.6844 | 0.44197 | 0.31765 | 2.6844 | 2.6844 | 0.44197 | 0.31765 | 2.6844 | 2.6844 | 0.44197 | 0.31765 | 2.6844 | 2.6844 | 0.44197 | 0.31765 | 2.6844 | 2.6844 | 0.44197 | 0.31765 | 2.6844 | 2.6844 | 0.44197 | 0.31765 | 2.6844 | 2.6844 | 0.44197 | 0.31765 | 2.6844 | 2.6844 | 0.44197 | 0.31765 | 2.6844 | 2.6844 | 0.44197 | 0.31765 | 2.6844 | 2.6844 | 0.44197 | 0.31765 | 2.6844 | 2.6844 | 0.44197 | 0.31765 | 2.6844 | 2.6844 | 0.44197 | 0.31765 | 2.6844 | 2.6844 | 0.44197 | 0.31765 | 2.6844 | 2.6844 | 0.44197 | 0.31765 | 2.6844 | 2.6844 | 0.44197 | 0.31765 | 2.6844 | 2.6844 | 0.44197 | 0.31765 | 2.6844 | 2.6844 | 0.44197 | 0.31765 | 2.6844 | 2.6844 | 0.44197 | 0.31765 | 2.6844 | 2.6844 | 0.44197 | 0.31765 | 2.6844 | 2.6844 | 0.44197 | 0.31765 | 2.6844 | 2.6844 | 0.44197 | 0.31765 | 2.6844 | 2.6844 | 0.44197 | 0.31765 | 2.6844 | 2.6844 | 0.44197 | 0.31765 | 2.6844 | 2.6844 | 0.44197 | 0.31765 | 2.6844 | 2.6844 | 0.44197 | 0.31765 | 2.6844 | 2.6844 | 0.44197 | 0.31765 | 2.6844 | 2.6844 | 0.44197 | 0.31765 | 2.6844 | 2.6844 | 0.44197 | 0.31765 | 2.6844 | 2.6844 | 0.44197 | 0.31765 | 2.6844 | 2.6844 | 0.44197 | 0.31765 | 2.6844 | 2.6844 | 0.44197 | 0.31765 | 2.6844 | 2.6844 | 0.44197 | 0.31765 | 2.6844 | 2.6844 | 0.44197 | 0.31765 | 2.6844 | 2.6844 | 0.44197 | 0.31765 | 2.6844 | 2.6844 | 0.44197 | 0.31765 | 2.6844 | 2.6844 | 0.44197 | 0.31765 | 2.6844 | 2.6844 | 0.44197 | 0.31765 | 2.6844 | 2.6844 | 0.44197 | 0.31765 | 2.6844 | 2.6844 | 0.44197 | 0.31765 | 2.6844 | 2.6844 | 0.44197 | 0.31765 | 2.6844 | 2.6844 | 0.44197 | 0.31765 | 2.6844 | 2.6844 | 0.44197 | 0.31765 | 2.6844 | 2.6844 | 0.44197 | 0.31765 | 2.6844 | 2.6844 | 0.44197 | 0.31765 | 2.6844 | 2.6844 | 0.44197 | 0.31765 | 2.6844 | 2.6844 | 0.44197 | 0.31765 | 2.6844 | 2.6844 | 0.44197 | 0.31765 | 2.6844 | 2.6844 | 0.44197 | 0.31765 | 2.6844 | 2.6844 | 0.44197 | 0.31765 | 2.6844 | 2.6844 | 0.44197 | 0.31765 | 2.6844 | 2.6844 | 0.44197 | 0.31765 | 2.6844 | 2.6844 | 0.44197 | 0.31765 | 2.6844 | 2.6844 | 0.44197 | 0.31765 | 2.6844 | 2.6844 | 0.44197 | 0.31765 | 2.6844 | 2.6844 | 0.44197 | 0.31765 | 2.6844
LITTLE HULTON | KEARSLEY LOCAL | KEARSLEY | 372024 | 403826 | 22.3437 | 11.8759 | 8.5355 | 8.0563 | 22.3214 | 11.8685 | 8.5301 | 7.6992 | 22.3982 | 11.8586 | 8.523 | 6.966 | 22.4853 | 11.8378 | 8.5081 | 6.7135 | 22.5939 | 11.8119 | 8.4895 | 6.0715 | 22.7312 | 11.781 | 8.4672 | 5.3165 | 22.8871 | 11.7438 | 8.4405 | 4.032 | 23.0812 | 11.7005 | 8.4094 | 2.7506 | 23.3015 | 11.6528 | 8.3751 | 1.7003 | 23.5488 | 10.5178 | 7.5593 | 0.59032 | 24.4137 | 10.178 | 7.3151 | -2.4603 | 25.2816 | 9.4437 | 6.7873 | -4.6196 | 25.8256 | 9.1414 | 6.5701 | -5.6338 | 26.0928 | 8.6425 | 6.2115 | -6.1342 | 22.3632 | 11.8788 | 8.5375 | 8.0234 | 22.3529 | 11.8758 | 8.5354 | 7.8799 | 22.405 | 11.8724 | 8.5329 | 7.4636 | 22.4576 | 11.8663 | 8.5285 | 7.3207 | 22.5213 | 11.8592 | 8.5235 | 7.0359 | 22.5985 | 11.8514 | 8.5178 | 6.6441 | 22.6842 | 11.8427 | 8.5116 | 6.0997 | 22.7787 | 11.8331 | 8.5047 | 5.5566 | 22.8758 | 11.8228 | 8.4973 | 4.9915 | 22.9893 | 11.2721 | 8.1015 | 4.359 | 23.4582 | 11.2168 | 8.0617 | 2.0878 | 23.9184 | 10.5754 | 7.6007 | 0.083772 | 24.3835 | 10.4928 | 7.5414 | -1.3182 | 24.6883 | 10.1473 | 7.2931 | -1.9131 | 22.3431 | 11.8765 | 8.5359 | 8.0588 | 22.3133 | 11.871 | 8.5319 | 7.7391 | 22.3775 | 11.8646 | 8.5273 | 7.056 | 22.4504 | 11.8493 | 8.5163 | 6.8503 | 22.5413 | 11.8321 | 8.504 | 6.2595 | 22.652 | 11.8133 | 8.4904 | 5.5758 | 22.7744 | 11.7925 | 8.4755 | 4.3684 | 22.9228 | 11.7703 | 8.4595 | 3.1825 | 23.0921 | 11.7467 | 8.4426 | 2.2283 | 23.2897 | 10.9299 | 7.8556 | 1.214 | 24.0397 | 10.7689 | 7.7398 | -1.3992 | 24.6179 | 10.0321 | 7.2103 | -3.0566 | 24.9342 | 9.8452 | 7.0759 | -3.7317 | 25.0955 | 9.4131 | 6.7654 | -3.8792 | 22.3451 | 11.8759 | 8.5355 | 8.0398 | 22.3239 | 11.8685 | 8.5301 | 7.6901 | 22.4142 | 11.8586 | 8.523 | 6.9865 | 22.5314 | 11.8371 | 8.5076 | 6.7807 | 22.6902 | 11.8106 | 8.4885 | 6.2053 | 22.9048 | 11.779 | 8.4658 | 5.5637 | 23.0962 | 11.7411 | 8.4385 | 4.4144 | 23.2551 | 11.6971 | 8.4069 | 3.2985 | 23.4386 | 11.6486 | 8.3721 | 2.4524 | 23.654 | 10.8057 | 7.7663 | 1.5838 | 24.6553 | 10.4626 | 7.5197 | -0.62469 | 25.7463 | 9.0309 | 6.4907 | -7.1204 | 26.3574 | 8.7276 | 6.2727 | -12.2752 | 26.7595 | 7.0862 | 5.093 | -16.4485 | 22.3268 | 11.8756 | 8.5352 | 8.1041 | 22.2874 | 11.8693 | 8.5307 | 7.8166 | 22.359 | 11.8618 | 8.5253 | 7.1758 | 22.4606 | 11.8378 | 8.5081 | 7.0158 | 22.6022 | 11.8108 | 8.4887 | 6.4908 | 22.8007 | 11.7808 | 8.4671 | 5.8861 | 22.9628 | 11.7478 | 8.4434 | 4.7729 | 23.1089 | 11.7125 | 8.418 | 3.6878 | 23.2819 | 11.6752 | 8.3912 | 2.8653 | 23.5228 | 10.8504 | 7.7984 | 1.7412 | 25.0484 | 10.6118 | 7.6269 | -5.8987 | 25.9755 | 8.4403 | 6.0662 | -12.111 | 26.4712 | 8.2284 | 5.9139 | -16.3292 | 26.4125 | 7.4795 | 5.3756 | -15.7028
LITTLE SALKELD | PENRITH & SHAP | HARKER / HUTTON | 356221 | 537513 | 16.395 | 16.395 | 16.395 | 8.5524 | 16.39 | 16.39 | 16.39 | 8.5759 | 16.4282 | 16.4282 | 16.4282 | 8.4706 | 16.4714 | 16.4714 | 16.4714 | 8.3986 | 16.5231 | 16.5231 | 16.5231 | 8.3009 | 16.5855 | 16.5855 | 16.5855 | 8.1962 | 16.6529 | 16.6529 | 16.6529 | 8.0314 | 16.7307 | 16.7307 | 16.7307 | 7.8854 | 16.8131 | 16.8131 | 16.8131 | 7.7632 | 16.9047 | 16.9047 | 16.7097 | 7.6029 | 17.3885 | 17.3885 | 16.5621 | 6.5323 | 17.7482 | 17.7482 | 16.1869 | 4.982 | 17.9239 | 17.9239 | 16.0476 | 4.4596 | 18.0142 | 18.0142 | 15.7362 | 4.1218 | 16.4037 | 16.4037 | 16.4037 | 8.5228 | 16.4015 | 16.4015 | 16.4015 | 8.5263 | 16.4275 | 16.4275 | 16.4275 | 8.4436 | 16.4553 | 16.4553 | 16.4553 | 8.3734 | 16.4885 | 16.4885 | 16.4885 | 8.2845 | 16.5261 | 16.5261 | 16.5261 | 8.1904 | 16.5664 | 16.5664 | 16.5664 | 8.024 | 16.6151 | 16.6151 | 16.6151 | 7.877 | 16.6632 | 16.6632 | 16.6632 | 7.748 | 16.7145 | 16.7145 | 16.7145 | 7.5866 | 16.9047 | 16.9047 | 16.8061 | 7.0044 | 17.1325 | 17.1325 | 16.5657 | 6.0017 | 17.3605 | 17.3605 | 16.5271 | 4.8334 | 17.4387 | 17.4387 | 16.4728 | 4.7105 | 16.3944 | 16.3944 | 16.3944 | 8.5532 | 16.3835 | 16.3835 | 16.3835 | 8.5929 | 16.413 | 16.413 | 16.413 | 8.5052 | 16.4475 | 16.4475 | 16.4475 | 8.4547 | 16.4893 | 16.4893 | 16.4893 | 8.3772 | 16.5377 | 16.5377 | 16.5377 | 8.2999 | 16.5885 | 16.5885 | 16.5885 | 8.1647 | 16.6497 | 16.6497 | 16.6497 | 8.054 | 16.7154 | 16.7154 | 16.7154 | 7.965 | 16.7854 | 16.7854 | 16.7782 | 7.8375 | 17.1792 | 17.1792 | 16.7055 | 6.8807 | 17.5326 | 17.5326 | 16.4215 | 5.7285 | 17.702 | 17.702 | 16.3342 | 5.4968 | 17.7864 | 17.7864 | 16.2362 | 5.5067 | 16.3949 | 16.3949 | 16.3949 | 8.5518 | 16.3894 | 16.3894 | 16.3894 | 8.5825 | 16.4304 | 16.4304 | 16.4304 | 8.4858 | 16.4805 | 16.4805 | 16.4805 | 8.4355 | 16.5443 | 16.5443 | 16.5443 | 8.3632 | 16.626 | 16.626 | 16.626 | 8.295 | 16.7205 | 16.7205 | 16.7205 | 8.1563 | 16.8415 | 16.8415 | 16.8415 | 7.9878 | 16.9754 | 16.9754 | 16.9159 | 7.8428 | 17.1274 | 17.1274 | 16.7042 | 7.5669 | 17.756 | 17.756 | 16.5432 | 6.1916 | 18.05 | 18.05 | 15.9583 | 3.9442 | 18.1516 | 18.1516 | 15.8174 | 2.6599 | 18.15 | 18.15 | 15.5363 | 1.7812 | 16.3876 | 16.3876 | 16.3876 | 8.5784 | 16.3749 | 16.3749 | 16.3749 | 8.631 | 16.4085 | 16.4085 | 16.4085 | 8.5648 | 16.4526 | 16.4526 | 16.4526 | 8.5357 | 16.511 | 16.511 | 16.511 | 8.4685 | 16.5919 | 16.5919 | 16.5919 | 8.3097 | 16.6842 | 16.6842 | 16.6842 | 8.1382 | 16.8009 | 16.8009 | 16.8009 | 7.9707 | 16.9311 | 16.9311 | 16.9173 | 7.7344 | 17.0831 | 17.0831 | 16.6918 | 7.4237 | 17.7502 | 17.7502 | 16.5629 | 4.9724 | 18.0252 | 18.0252 | 16.2006 | 2.9591 | 18.0589 | 18.0589 | 16.0988 | 1.882 | 17.9951 | 17.9951 | 15.6617 | 1.9212
LITTLEBOROUGH | BELFIELD | ROCHDALE | 393221 | 416124 | 25.2817 | 10.1453 | 7.4008 | 7.5287 | 25.214 | 10.1391 | 7.3963 | 7.3198 | 25.2814 | 10.1311 | 7.3905 | 6.9064 | 25.3504 | 10.1122 | 7.3767 | 6.6549 | 25.4353 | 10.0896 | 7.3602 | 6.4915 | 25.5405 | 10.0633 | 7.3411 | 6.2055 | 25.6572 | 10.0327 | 7.3187 | 6.0106 | 25.801 | 9.9978 | 7.2933 | 5.6105 | 25.9625 | 9.9599 | 7.2656 | 5.2979 | 26.1469 | 9.6247 | 7.0211 | 5.0489 | 27.0892 | 9.3655 | 6.832 | 3.5198 | 27.9148 | 8.5611 | 6.2452 | 2.093 | 28.3816 | 8.3397 | 6.0837 | 1.4615 | 28.6485 | 8.1387 | 5.9371 | 1.1647 | 25.305 | 10.1476 | 7.4025 | 7.4702 | 25.2539 | 10.1448 | 7.4005 | 7.3999 | 25.2943 | 10.1417 | 7.3982 | 7.2234 | 25.3301 | 10.1357 | 7.3939 | 7.0485 | 25.3754 | 10.1291 | 7.389 | 6.95 | 25.4317 | 10.1218 | 7.3837 | 6.7318 | 25.4943 | 10.114 | 7.378 | 6.5891 | 25.569 | 10.1054 | 7.3718 | 6.2449 | 25.6535 | 10.0965 | 7.3652 | 5.975 | 25.7499 | 9.8239 | 7.1664 | 5.7578 | 26.0523 | 9.7821 | 7.1359 | 4.5953 | 26.3511 | 9.4344 | 6.8823 | 3.4754 | 26.6667 | 9.374 | 6.8382 | 2.5741 | 26.8534 | 9.0299 | 6.5872 | 2.3233 | 25.2813 | 10.1457 | 7.4012 | 7.5303 | 25.2082 | 10.141 | 7.3977 | 7.3477 | 25.2666 | 10.1356 | 7.3938 | 6.9682 | 25.3254 | 10.1207 | 7.3829 | 6.7494 | 25.3976 | 10.1044 | 7.371 | 6.6214 | 25.4836 | 10.087 | 7.3583 | 6.385 | 25.5762 | 10.0682 | 7.3446 | 6.2412 | 25.6869 | 10.0483 | 7.3301 | 5.908 | 25.8115 | 10.0275 | 7.3149 | 5.6604 | 25.955 | 9.7347 | 7.1013 | 5.4745 | 26.6653 | 9.6017 | 7.0043 | 4.2347 | 27.3968 | 9.1815 | 6.6978 | 3.3279 | 27.8466 | 9.0435 | 6.5971 | 3.1005 | 28.0978 | 8.8949 | 6.4887 | 3.2043 | 25.2821 | 10.1453 | 7.4008 | 7.5248 | 25.2108 | 10.1391 | 7.3963 | 7.3372 | 25.2838 | 10.1311 | 7.3905 | 6.9566 | 25.3704 | 10.1114 | 7.3761 | 6.7506 | 25.4876 | 10.088 | 7.359 | 6.6478 | 25.6449 | 10.0609 | 7.3393 | 6.4539 | 25.8325 | 10.0294 | 7.3163 | 6.3601 | 26.079 | 9.9936 | 7.2902 | 6.0791 | 26.369 | 9.9547 | 7.2618 | 5.9087 | 26.7119 | 9.6427 | 7.0342 | 5.8227 | 27.5485 | 9.3792 | 6.842 | 4.9341 | 28.1974 | 8.4833 | 6.1885 | -0.11883 | 28.5628 | 8.2608 | 6.0262 | -4.8644 | 28.7148 | 6.7196 | 4.9018 | -8.4443 | 25.2635 | 10.1457 | 7.4011 | 7.5911 | 25.174 | 10.141 | 7.3977 | 7.4677 | 25.2285 | 10.1352 | 7.3935 | 7.1499 | 25.3001 | 10.111 | 7.3758 | 6.9925 | 25.4014 | 10.084 | 7.3562 | 6.9385 | 25.5457 | 10.0543 | 7.3345 | 6.7746 | 25.7212 | 10.0219 | 7.3109 | 6.7089 | 25.9592 | 9.9876 | 7.2858 | 6.4618 | 26.2438 | 9.9513 | 7.2594 | 6.3143 | 26.5976 | 9.654 | 7.0425 | 6.0818 | 27.6116 | 9.4342 | 6.8821 | 1.6289 | 28.2339 | 7.7668 | 5.6658 | -4.0922 | 28.436 | 7.6039 | 5.547 | -8.1104 | 28.331 | 6.8918 | 5.0275 | -8.0608
LONGFORD BRIDGE | STRETFORD | SOUTH MANCHESTER | 380056 | 395083 | 30.6123 | 8.0837 | 5.897 | 16.5355 | 30.6142 | 8.0795 | 5.8939 | 15.7546 | 30.6631 | 8.0742 | 5.89 | 14.7915 | 30.7288 | 8.0583 | 5.8784 | 14.567 | 30.8202 | 8.04 | 5.8651 | 14.3381 | 30.9471 | 8.0195 | 5.8501 | 14.0328 | 31.0917 | 7.9962 | 5.8331 | 13.7165 | 31.2709 | 7.9703 | 5.8142 | 13.3519 | 31.4784 | 7.9425 | 5.7939 | 12.9457 | 31.7329 | 7.3248 | 5.3433 | 12.4817 | 33.1254 | 7.1475 | 5.214 | 10.1116 | 34.1541 | 6.652 | 4.8525 | 7.8554 | 34.7385 | 6.5979 | 4.813 | 6.9221 | 35.0895 | 6.2231 | 4.5396 | 6.4882 | 30.6215 | 8.085 | 5.8979 | 16.4848 | 30.6273 | 8.0829 | 5.8963 | 16.0766 | 30.6605 | 8.0804 | 5.8945 | 15.5276 | 30.6987 | 8.075 | 5.8906 | 15.35 | 30.7503 | 8.0691 | 5.8863 | 15.1553 | 30.8227 | 8.0627 | 5.8817 | 14.896 | 30.9007 | 8.056 | 5.8768 | 14.6196 | 30.9891 | 8.0488 | 5.8715 | 14.3158 | 31.0903 | 8.0414 | 5.8661 | 13.9892 | 31.2103 | 7.7403 | 5.6464 | 13.5961 | 31.7489 | 7.7158 | 5.6286 | 11.9748 | 32.2304 | 7.1538 | 5.2186 | 10.0093 | 32.6639 | 7.185 | 5.2414 | 8.2355 | 32.9046 | 6.9011 | 5.0343 | 7.5762 | 30.6117 | 8.084 | 5.8972 | 16.5375 | 30.6068 | 8.0807 | 5.8948 | 15.7887 | 30.6442 | 8.0771 | 5.8921 | 14.868 | 30.6971 | 8.0637 | 5.8824 | 14.6832 | 30.7728 | 8.0494 | 5.872 | 14.4976 | 30.876 | 8.0344 | 5.861 | 14.2523 | 30.991 | 8.0186 | 5.8494 | 13.9998 | 31.1299 | 8.002 | 5.8373 | 13.732 | 31.2927 | 7.9849 | 5.8249 | 13.4288 | 31.498 | 7.3948 | 5.3944 | 13.0502 | 32.6106 | 7.296 | 5.3223 | 11.0767 | 33.5273 | 6.6946 | 4.8836 | 9.3682 | 34.093 | 6.6928 | 4.8823 | 8.8074 | 34.4267 | 6.6289 | 4.8357 | 8.7497 | 30.6157 | 8.0837 | 5.897 | 16.5329 | 30.6239 | 8.0795 | 5.8939 | 15.758 | 30.6889 | 8.0742 | 5.89 | 14.8132 | 30.7855 | 8.0575 | 5.8779 | 14.6199 | 30.9274 | 8.0385 | 5.864 | 14.4366 | 31.1246 | 8.0172 | 5.8484 | 14.2097 | 31.37 | 7.9932 | 5.8309 | 13.9763 | 31.7146 | 7.9665 | 5.8114 | 13.6951 | 32.1179 | 7.9379 | 5.7906 | 13.4147 | 32.5941 | 7.3417 | 5.3557 | 13.1091 | 34.0288 | 7.1607 | 5.2236 | 11.4218 | 35.3423 | 6.1288 | 4.4709 | 4.9675 | 35.9159 | 6.0735 | 4.4306 | -0.8289 | 27.5906 | 4.4755 | 3.2648 | -5.2439 | 30.5942 | 8.0842 | 5.8973 | 16.6055 | 30.5817 | 8.0812 | 5.8951 | 15.9003 | 30.6259 | 8.0774 | 5.8923 | 15.0263 | 30.7067 | 8.0543 | 5.8755 | 14.8858 | 30.8358 | 8.0292 | 5.8572 | 14.7556 | 31.0412 | 8.0019 | 5.8372 | 14.5442 | 31.2847 | 7.9725 | 5.8159 | 14.3438 | 31.6039 | 7.9416 | 5.7933 | 14.1313 | 31.9845 | 7.9093 | 5.7697 | 13.9005 | 32.5358 | 7.3222 | 5.3414 | 13.4035 | 34.8208 | 7.1397 | 5.2083 | 6.8737 | 32.9744 | 5.3488 | 3.9019 | 0.63422 | 32.9429 | 5.3437 | 3.8981 | -4.1634 | 29.171 | 4.7318 | 3.4518 | -4.2471
LONGRIDGE | PRESTON EAST | PENWORTHAM EAST / ROCHDALE | 360581 | 437001 | 30.6341 | 14.8934 | 10.8646 | 15.6257 | 30.5944 | 14.8856 | 10.8588 | 15.453 | 30.6532 | 14.8753 | 10.8513 | 15.0248 | 30.7184 | 14.8486 | 10.8318 | 14.8567 | 30.8002 | 14.8169 | 10.8087 | 14.7151 | 30.8998 | 14.7804 | 10.7821 | 14.409 | 31.0124 | 14.7381 | 10.7512 | 14.1444 | 31.1515 | 14.6902 | 10.7163 | 13.8591 | 31.3072 | 14.6382 | 10.6784 | 13.5952 | 31.4872 | 14.2477 | 10.3935 | 13.1696 | 32.405 | 13.9001 | 10.1399 | 10.773 | 33.149 | 12.7893 | 9.3296 | 8.1861 | 33.4307 | 12.4899 | 9.1112 | 7.1942 | 33.5786 | 12.2372 | 8.9269 | 6.8935 | 30.6599 | 14.8949 | 10.8656 | 15.5706 | 30.6412 | 14.8907 | 10.8625 | 15.4887 | 30.69 | 14.8861 | 10.8592 | 15.1971 | 30.7405 | 14.8773 | 10.8528 | 15.0418 | 30.8019 | 14.8678 | 10.8459 | 14.9165 | 30.8736 | 14.8576 | 10.8384 | 14.6292 | 30.9543 | 14.8467 | 10.8305 | 14.3704 | 31.049 | 14.8351 | 10.822 | 14.0878 | 31.1416 | 14.823 | 10.8131 | 13.8169 | 31.234 | 14.5094 | 10.5844 | 13.4099 | 31.5382 | 14.4553 | 10.5449 | 12.0318 | 31.8879 | 13.8438 | 10.0989 | 9.9764 | 32.2232 | 13.7617 | 10.039 | 7.9801 | 32.3733 | 13.4284 | 9.7958 | 7.7065 | 30.6337 | 14.894 | 10.865 | 15.6272 | 30.589 | 14.8882 | 10.8607 | 15.4806 | 30.6392 | 14.8815 | 10.8558 | 15.0862 | 30.6948 | 14.8603 | 10.8404 | 14.9502 | 30.7645 | 14.8372 | 10.8236 | 14.8431 | 30.846 | 14.8125 | 10.8055 | 14.586 | 30.9358 | 14.786 | 10.7862 | 14.372 | 31.0437 | 14.7581 | 10.7658 | 14.1491 | 31.1646 | 14.7289 | 10.7446 | 13.9463 | 31.306 | 14.3975 | 10.5028 | 13.5844 | 32.0052 | 14.216 | 10.3704 | 11.6015 | 32.7336 | 13.5026 | 9.8499 | 9.5978 | 32.9404 | 13.3152 | 9.7132 | 9.0507 | 32.9953 | 13.1361 | 9.5826 | 9.1699 | 30.6343 | 14.8934 | 10.8646 | 15.6214 | 30.5929 | 14.8856 | 10.8588 | 15.4567 | 30.6586 | 14.8753 | 10.8513 | 15.0478 | 30.7423 | 14.8463 | 10.8302 | 14.91 | 30.8561 | 14.8121 | 10.8052 | 14.8134 | 31.0068 | 14.773 | 10.7767 | 14.5795 | 31.1898 | 14.7279 | 10.7438 | 14.3661 | 31.4341 | 14.6773 | 10.7069 | 14.0529 | 31.7192 | 14.6225 | 10.6669 | 13.7881 | 31.9394 | 14.266 | 10.4068 | 13.4202 | 32.6845 | 13.906 | 10.1442 | 11.7648 | 33.6528 | 12.4764 | 9.1014 | 6.5385 | 34.2127 | 12.1748 | 8.8813 | 2.766 | 34.5311 | 11.1247 | 8.1153 | 0.058103 | 30.6149 | 14.893 | 10.8643 | 15.691 | 30.5543 | 14.8864 | 10.8594 | 15.5933 | 30.6002 | 14.8784 | 10.8536 | 15.2528 | 30.6669 | 14.8414 | 10.8266 | 15.1676 | 30.7641 | 14.8004 | 10.7967 | 15.0976 | 30.9048 | 14.7555 | 10.764 | 14.7872 | 31.0761 | 14.707 | 10.7285 | 14.532 | 31.3065 | 14.6557 | 10.6911 | 14.2757 | 31.5799 | 14.6019 | 10.6519 | 14.0611 | 31.7861 | 14.2517 | 10.3964 | 13.611 | 33.0558 | 13.9378 | 10.1674 | 8.9877 | 33.9864 | 12.2472 | 8.9341 | 4.1431 | 34.2222 | 12.0233 | 8.7708 | 1.139 | 33.9856 | 11.5542 | 8.4286 | 1.0672
LONGSIGHT | LONGSIGHT | BREDBURY | 385535 | 396037 | 25.1305 | 12.2282 | 8.9203 | 10.062 | 25.0595 | 12.0233 | 8.7708 | 9.9979 | 25.159 | 12.0134 | 8.7636 | 9.6237 | 25.2535 | 11.9846 | 8.7426 | 9.1819 | 25.3642 | 11.951 | 8.7181 | 8.7846 | 25.496 | 11.9125 | 8.69 | 8.6073 | 25.6376 | 11.8682 | 8.6577 | 8.2988 | 25.7984 | 11.8182 | 8.6212 | 7.7597 | 25.9727 | 11.7641 | 8.5817 | 7.4406 | 26.1621 | 11.2467 | 8.2043 | 7.0366 | 27.0558 | 10.8799 | 7.9367 | 4.8869 | 27.8042 | 9.563 | 6.9761 | 2.3212 | 28.2329 | 9.2697 | 6.7621 | 0.65695 | 28.5034 | 8.74 | 6.3757 | -0.48126 | 25.1679 | 12.2309 | 8.9223 | 9.9785 | 25.1292 | 12.0303 | 8.776 | 9.996 | 25.2068 | 12.0266 | 8.7733 | 9.8312 | 25.2802 | 12.0179 | 8.7669 | 9.4846 | 25.3681 | 12.0084 | 8.76 | 9.1589 | 25.4751 | 11.9981 | 8.7524 | 9.0109 | 25.5933 | 11.9869 | 8.7443 | 8.7438 | 25.7252 | 11.9749 | 8.7355 | 8.2375 | 25.8717 | 11.9623 | 8.7263 | 7.9241 | 26.0369 | 11.523 | 8.4058 | 7.5185 | 26.5168 | 11.4665 | 8.3647 | 5.8707 | 26.8817 | 10.8163 | 7.8903 | 4.1846 | 27.2157 | 10.7368 | 7.8324 | 2.757 | 27.39 | 10.3895 | 7.579 | 2.3178 | 25.1301 | 12.2288 | 8.9207 | 10.0634 | 25.0547 | 12.0258 | 8.7726 | 10.0286 | 25.1471 | 12.0192 | 8.7679 | 9.693 | 25.2335 | 11.9958 | 8.7507 | 9.2893 | 25.3342 | 11.9705 | 8.7323 | 8.9326 | 25.451 | 11.9436 | 8.7127 | 8.8078 | 25.5739 | 11.9149 | 8.6918 | 8.5527 | 25.7091 | 11.8848 | 8.6698 | 8.0818 | 25.8547 | 11.8535 | 8.647 | 7.8266 | 26.0127 | 11.3746 | 8.2976 | 7.4869 | 26.7295 | 11.1759 | 8.1527 | 5.6325 | 27.4081 | 10.4204 | 7.6016 | 4.0646 | 27.826 | 10.2372 | 7.4679 | 3.3053 | 28.0863 | 10.0583 | 7.3374 | 3.0642 | 25.131 | 12.2282 | 8.9203 | 10.0567 | 25.0538 | 12.0233 | 8.7708 | 10.0163 | 25.1549 | 12.0134 | 8.7636 | 9.68 | 25.2589 | 11.9836 | 8.7418 | 9.2884 | 25.3898 | 11.9489 | 8.7166 | 8.9578 | 25.5562 | 11.9094 | 8.6878 | 8.8748 | 25.7454 | 11.8641 | 8.6547 | 8.6639 | 25.9763 | 11.813 | 8.6174 | 8.1725 | 26.2388 | 11.7578 | 8.5772 | 8.0118 | 26.5395 | 11.2546 | 8.2101 | 7.7488 | 27.9096 | 10.8826 | 7.9387 | 6.1685 | 29.2023 | 9.2642 | 6.7581 | 0.72866 | 29.9228 | 8.9691 | 6.5428 | -4.24 | 30.2316 | 7.7598 | 5.6607 | -8.0281 | 25.1053 | 12.2281 | 8.9203 | 10.1407 | 25.0027 | 12.0246 | 8.7718 | 10.181 | 25.0774 | 12.017 | 8.7663 | 9.9219 | 25.1605 | 11.9765 | 8.7367 | 9.5947 | 25.2692 | 11.9324 | 8.7045 | 9.326 | 25.4159 | 11.8844 | 8.6695 | 9.2257 | 25.5856 | 11.8328 | 8.6318 | 9.0813 | 25.8015 | 11.7784 | 8.5922 | 8.5769 | 26.0521 | 11.7214 | 8.5506 | 8.4379 | 26.3589 | 11.2307 | 8.1926 | 8.0236 | 28.1095 | 10.8915 | 7.9452 | 2.4765 | 29.366 | 8.6254 | 6.2921 | -3.4213 | 29.9027 | 8.3995 | 6.1273 | -7.17 | 30.1449 | 8.1036 | 5.9115 | -6.9221
LOSTOCK | WESTHOUGHTON | KEARSLEY | 365293 | 409079 | 37.9757 | 6.2524 | 4.4937 | 17.119 | 37.9184 | 6.2489 | 4.4912 | 16.5205 | 37.9269 | 6.2444 | 4.488 | 15.1202 | 37.8527 | 6.2322 | 4.4792 | 14.8268 | 37.7661 | 6.2179 | 4.4689 | 14.6284 | 37.6673 | 6.2016 | 4.4572 | 14.23 | 37.554 | 6.183 | 4.4438 | 13.8994 | 37.4266 | 6.162 | 4.4288 | 13.7554 | 37.2891 | 6.1394 | 4.4125 | 13.4984 | 32.5468 | 5.3586 | 3.8513 | 13.1012 | 31.9373 | 5.2582 | 3.7792 | 11.737 | 29.2891 | 4.8222 | 3.4658 | 9.4333 | 39.5352 | 6.5092 | 4.6783 | 7.9248 | 39.2935 | 6.4694 | 4.6497 | 6.7741 | 37.9838 | 6.2537 | 4.4947 | 17.0412 | 37.9636 | 6.2522 | 4.4936 | 16.9189 | 37.9636 | 6.2504 | 4.4923 | 16.1965 | 37.9401 | 6.2466 | 4.4895 | 16.0854 | 37.9143 | 6.2423 | 4.4865 | 16.0328 | 37.8863 | 6.2377 | 4.4832 | 15.7881 | 37.8562 | 6.2327 | 4.4796 | 15.5671 | 37.8238 | 6.2274 | 4.4758 | 15.513 | 37.7899 | 6.2218 | 4.4717 | 15.3554 | 35.8777 | 5.907 | 4.2455 | 15.0133 | 35.8036 | 5.8948 | 4.2367 | 14.1265 | 33.5254 | 5.5197 | 3.9671 | 13.2277 | 37.7764 | 6.2196 | 4.4701 | 12.507 | 38.8939 | 7.6046 | 5.4656 | 12.3334 | 37.9772 | 6.2527 | 4.4939 | 17.12 | 37.9129 | 6.25 | 4.492 | 16.5542 | 37.9424 | 6.2469 | 4.4898 | 15.1916 | 37.882 | 6.237 | 4.4826 | 14.9345 | 37.8169 | 6.2263 | 4.4749 | 14.776 | 37.7478 | 6.2149 | 4.4668 | 14.432 | 37.6742 | 6.2028 | 4.458 | 14.1516 | 37.5968 | 6.19 | 4.4489 | 14.0648 | 37.5166 | 6.1768 | 4.4394 | 13.8665 | 34.0125 | 5.5999 | 4.0248 | 13.5487 | 33.82 | 5.5682 | 4.002 | 12.5806 | 33.777 | 5.5611 | 3.9969 | 11.8123 | 40.0224 | 7.2943 | 5.2425 | 11.6735 | 40.0091 | 7.5467 | 5.424 | 11.8506 | 37.9757 | 6.2524 | 4.4937 | 17.1176 | 37.9048 | 6.2489 | 4.4912 | 16.5607 | 37.9269 | 6.2444 | 4.488 | 15.2081 | 37.8496 | 6.2316 | 4.4788 | 14.969 | 37.7598 | 6.2169 | 4.4682 | 14.829 | 37.6578 | 6.2001 | 4.4561 | 14.5049 | 37.5412 | 6.1809 | 4.4423 | 14.2589 | 37.4105 | 6.1594 | 4.4268 | 14.2053 | 37.2696 | 6.1362 | 4.4102 | 14.0542 | 33.7044 | 5.5492 | 3.9883 | 13.8067 | 33.079 | 5.4462 | 3.9143 | 13.2586 | 28.9388 | 4.7646 | 3.4244 | 9.0117 | 39.18 | 6.4507 | 4.6362 | 5.1897 | 36.5141 | 6.0118 | 4.3208 | 1.8252 | 37.9767 | 6.2526 | 4.4938 | 17.1669 | 37.8813 | 6.2498 | 4.4919 | 16.6571 | 37.9397 | 6.2465 | 4.4895 | 15.3526 | 37.8372 | 6.2296 | 4.4773 | 15.149 | 37.7246 | 6.2111 | 4.464 | 15.0356 | 37.601 | 6.1907 | 4.4494 | 14.7161 | 37.4678 | 6.1688 | 4.4336 | 14.4693 | 37.327 | 6.1456 | 4.417 | 14.4071 | 37.1792 | 6.1213 | 4.3995 | 14.2369 | 33.6447 | 5.5393 | 3.9812 | 13.8109 | 33.337 | 5.4887 | 3.9448 | 8.81 | 34.1492 | 5.6224 | 4.0409 | 4.4892 | 37.8437 | 6.2307 | 4.4781 | 0.89418 | 36.0953 | 5.9428 | 4.2712 | 1.0457
LOWER DARWEN | LOWER DARWEN | ROCHDALE | 369695 | 424981 | 30.7979 | 13.1631 | 9.6023 | 17.2616 | 30.6995 | 13.1619 | 9.6014 | 17.5615 | 30.7646 | 13.1603 | 9.6002 | 17.2504 | 30.8176 | 13.1552 | 9.5965 | 17.0716 | 30.8707 | 13.1493 | 9.5922 | 17.0126 | 30.9261 | 13.1427 | 9.5874 | 16.8008 | 30.9783 | 13.1353 | 9.582 | 16.6074 | 31.0342 | 13.1271 | 9.576 | 16.53 | 31.0916 | 13.1183 | 9.5696 | 16.5469 | 31.1498 | 13.0943 | 9.5521 | 16.3931 | 31.4331 | 13.0365 | 9.51 | 16.0164 | 31.6357 | 12.8588 | 9.3803 | 15.4435 | 31.6816 | 12.8139 | 9.3476 | 14.9611 | 31.647 | 12.453 | 9.0843 | 14.7671 | 30.8097 | 13.2464 | 9.6631 | 17.2224 | 30.7189 | 13.2459 | 9.6627 | 17.5383 | 30.7422 | 13.2453 | 9.6623 | 17.3955 | 30.7544 | 13.2438 | 9.6611 | 17.334 | 30.7696 | 13.2421 | 9.6599 | 17.3752 | 30.7886 | 13.2403 | 9.6586 | 17.2561 | 30.8075 | 13.2384 | 9.6573 | 17.1377 | 30.8309 | 13.2364 | 9.6558 | 17.1161 | 30.8586 | 13.2343 | 9.6543 | 17.1693 | 30.8886 | 13.0654 | 9.531 | 17.0481 | 31.0036 | 13.0566 | 9.5246 | 16.8442 | 31.1278 | 12.9303 | 9.4325 | 16.7857 | 31.2342 | 12.918 | 9.4235 | 16.6757 | 31.2479 | 13.0627 | 9.5291 | 16.8382 | 30.7977 | 13.1632 | 9.6024 | 17.2617 | 30.6963 | 13.1623 | 9.6017 | 17.5696 | 30.7571 | 13.1612 | 9.6009 | 17.2673 | 30.8058 | 13.1569 | 9.5978 | 17.0972 | 30.8541 | 13.1523 | 9.5945 | 17.0479 | 30.9026 | 13.1475 | 9.5909 | 16.8494 | 30.9467 | 13.1425 | 9.5872 | 16.6681 | 30.9921 | 13.1372 | 9.5834 | 16.6042 | 31.0386 | 13.1317 | 9.5794 | 16.6345 | 31.0855 | 12.9456 | 9.4436 | 16.4958 | 31.306 | 12.9121 | 9.4192 | 16.1806 | 31.4998 | 12.9815 | 9.4698 | 16.0769 | 31.5531 | 12.9533 | 9.4492 | 16.0355 | 31.5248 | 12.9183 | 9.4237 | 16.2518 | 30.7984 | 13.1631 | 9.6023 | 17.2608 | 30.6924 | 13.1619 | 9.6014 | 17.5876 | 30.7505 | 13.1603 | 9.6002 | 17.3047 | 30.7974 | 13.1549 | 9.5963 | 17.1558 | 30.8459 | 13.1488 | 9.5919 | 17.1267 | 30.8983 | 13.142 | 9.5869 | 16.9476 | 30.9496 | 13.1344 | 9.5813 | 16.7885 | 31.007 | 13.1259 | 9.5752 | 16.7422 | 31.0628 | 13.1168 | 9.5686 | 16.7906 | 31.1187 | 12.9522 | 9.4484 | 16.6768 | 31.3774 | 12.8932 | 9.4054 | 16.5023 | 31.8102 | 12.7303 | 9.2866 | 15.7718 | 32.0497 | 12.6851 | 9.2536 | 15.1758 | 32.1652 | 11.9398 | 8.7099 | 14.9113 | 30.7945 | 13.1631 | 9.6023 | 17.2697 | 30.6848 | 13.1621 | 9.6016 | 17.6052 | 30.7392 | 13.1608 | 9.6006 | 17.3314 | 30.783 | 13.1532 | 9.5951 | 17.1901 | 30.8315 | 13.1448 | 9.589 | 17.1574 | 30.8892 | 13.1358 | 9.5824 | 16.9605 | 30.9473 | 13.1261 | 9.5753 | 16.7773 | 31.01 | 13.1159 | 9.5679 | 16.7028 | 31.0754 | 13.1052 | 9.5601 | 16.7161 | 31.1578 | 12.9392 | 9.439 | 16.5384 | 31.761 | 12.8778 | 9.3942 | 15.2654 | 32.22 | 12.1717 | 8.8791 | 14.3289 | 32.4561 | 12.1359 | 8.853 | 13.6391 | 32.3885 | 11.9375 | 8.7082 | 13.9186
LYONS RD | BARTON | CARRINGTON | 378253 | 397241 | 30.0366 | 10.4137 | 7.5967 | 17.6207 | 29.9885 | 10.4133 | 7.5963 | 16.9961 | 30.0521 | 10.4128 | 7.596 | 15.7364 | 30.1075 | 10.4075 | 7.5922 | 15.4498 | 30.1623 | 10.4022 | 7.5882 | 15.2384 | 30.2172 | 10.3967 | 7.5842 | 14.9159 | 30.2471 | 10.3911 | 7.5802 | 14.7641 | 30.277 | 10.3854 | 7.576 | 14.4566 | 30.3047 | 10.3796 | 7.5718 | 14.2879 | 30.3298 | 9.7985 | 7.1478 | 14.0102 | 30.4274 | 9.7668 | 7.1248 | 12.5824 | 30.4823 | 9.4115 | 6.8655 | 10.7555 | 30.4828 | 9.398 | 6.8557 | 9.7068 | 30.4521 | 9.1094 | 6.6452 | 8.8245 | 30.0521 | 10.4139 | 7.5968 | 17.5831 | 30.0133 | 10.4137 | 7.5967 | 17.4038 | 30.0536 | 10.4136 | 7.5966 | 16.7564 | 30.0876 | 10.412 | 7.5954 | 16.6606 | 30.1251 | 10.4105 | 7.5943 | 16.552 | 30.1602 | 10.4089 | 7.5931 | 16.4504 | 30.1785 | 10.4072 | 7.5919 | 16.4343 | 30.1999 | 10.4056 | 7.5907 | 16.2669 | 30.2229 | 10.4039 | 7.5895 | 16.23 | 30.2471 | 10.1054 | 7.3718 | 16.0603 | 30.3169 | 10.1019 | 7.3692 | 15.3309 | 30.3527 | 9.7901 | 7.1418 | 14.6338 | 30.3767 | 9.7871 | 7.1396 | 14.0131 | 30.3681 | 9.7506 | 7.1129 | 13.7052 | 30.0361 | 10.4137 | 7.5967 | 17.6221 | 29.982 | 10.4134 | 7.5964 | 17.027 | 30.038 | 10.413 | 7.5962 | 15.8293 | 30.0866 | 10.408 | 7.5925 | 15.5894 | 30.1345 | 10.403 | 7.5888 | 15.4225 | 30.1817 | 10.3979 | 7.5851 | 15.1634 | 30.2247 | 10.3927 | 7.5814 | 15.0704 | 30.2584 | 10.3875 | 7.5776 | 14.8405 | 30.2823 | 10.3823 | 7.5738 | 14.7304 | 30.3039 | 9.8305 | 7.1712 | 14.5205 | 30.3803 | 9.8023 | 7.1506 | 13.4543 | 30.4308 | 9.4761 | 6.9127 | 12.553 | 30.4349 | 9.4661 | 6.9054 | 12.2857 | 30.4071 | 9.4393 | 6.8859 | 12.1837 | 30.0367 | 10.4137 | 7.5967 | 17.6205 | 29.982 | 10.4133 | 7.5963 | 17.0229 | 30.039 | 10.4128 | 7.596 | 15.7919 | 30.0878 | 10.4073 | 7.5919 | 15.5339 | 30.1362 | 10.4016 | 7.5878 | 15.3519 | 30.1801 | 10.3958 | 7.5836 | 15.0595 | 30.2021 | 10.39 | 7.5793 | 14.9371 | 30.2239 | 10.384 | 7.5749 | 14.6603 | 30.2433 | 10.3779 | 7.5705 | 14.5232 | 30.2603 | 9.8268 | 7.1685 | 14.2768 | 30.3134 | 9.7937 | 7.1444 | 13.0222 | 30.3207 | 9.3713 | 6.8362 | 11.4218 | 30.2716 | 9.3573 | 6.826 | 10.6134 | 30.1898 | 9.028 | 6.5858 | 10.0155 | 30.033 | 10.4137 | 7.5967 | 17.6245 | 29.9743 | 10.4134 | 7.5964 | 17.031 | 30.0271 | 10.4128 | 7.596 | 15.7979 | 30.0713 | 10.4028 | 7.5887 | 15.5448 | 30.117 | 10.392 | 7.5808 | 15.3529 | 30.1662 | 10.3802 | 7.5722 | 15.0447 | 30.1973 | 10.3677 | 7.5631 | 14.9027 | 30.2239 | 10.3546 | 7.5535 | 14.6035 | 30.2497 | 10.3409 | 7.5435 | 14.426 | 30.2748 | 9.7898 | 7.1415 | 14.1475 | 30.3928 | 9.7163 | 7.0879 | 11.6922 | 30.4482 | 8.9846 | 6.5542 | 9.9793 | 30.445 | 8.9637 | 6.5389 | 9.0376 | 30.4029 | 8.8909 | 6.4858 | 9.0656
MANCHESTER UNIVERSITY | LONGSIGHT | BREDBURY | 384762 | 396769 | 32.6727 | 13.0569 | 9.5249 | 13.8963 | 32.5178 | 10.9937 | 8.0198 | 14.0107 | 32.6259 | 10.9936 | 8.0196 | 13.4827 | 32.7058 | 10.9928 | 8.0191 | 13.1959 | 32.7803 | 10.992 | 8.0185 | 12.9653 | 32.85 | 10.991 | 8.0178 | 12.8747 | 32.9132 | 10.99 | 8.017 | 12.5583 | 32.9703 | 10.9889 | 8.0162 | 12.4327 | 33.0194 | 10.9877 | 8.0153 | 12.3621 | 33.0624 | 10.5125 | 7.6687 | 12.0779 | 33.2142 | 10.5382 | 7.6875 | 11.8272 | 33.2932 | 10.3296 | 7.5353 | 10.5044 | 33.322 | 11.131 | 8.1199 | 9.3186 | 33.3134 | 11.5059 | 8.3934 | 8.2482 | 32.6905 | 13.057 | 9.5249 | 13.8551 | 32.5509 | 10.9939 | 8.0199 | 14.0582 | 32.5927 | 10.9938 | 8.0198 | 13.8058 | 32.6102 | 10.9936 | 8.0197 | 13.6834 | 32.6297 | 10.9934 | 8.0195 | 13.5965 | 32.652 | 10.9931 | 8.0193 | 13.6313 | 32.6753 | 10.9929 | 8.0192 | 13.4299 | 32.6998 | 10.9926 | 8.019 | 13.3931 | 32.7237 | 10.9923 | 8.0188 | 13.3914 | 32.7486 | 10.7703 | 7.8568 | 13.1762 | 32.8443 | 10.7957 | 7.8753 | 13.1116 | 32.8881 | 10.9591 | 7.9945 | 12.8789 | 32.9017 | 11.597 | 8.4599 | 12.7053 | 32.8823 | 12.0879 | 8.818 | 12.6367 | 32.6726 | 13.057 | 9.5249 | 13.8965 | 32.5176 | 10.9938 | 8.0198 | 14.0247 | 32.6256 | 10.9937 | 8.0197 | 13.5109 | 32.7053 | 10.993 | 8.0192 | 13.2376 | 32.7796 | 10.9923 | 8.0187 | 13.0218 | 32.8491 | 10.9916 | 8.0182 | 12.9493 | 32.9122 | 10.9908 | 8.0177 | 12.6475 | 32.969 | 10.9901 | 8.0171 | 12.5359 | 33.0179 | 10.9893 | 8.0165 | 12.4786 | 33.0606 | 10.5193 | 7.6737 | 12.209 | 33.211 | 10.548 | 7.6946 | 12.0084 | 33.2895 | 10.7595 | 7.8489 | 11.6711 | 33.3185 | 11.5629 | 8.435 | 11.4638 | 33.31 | 12.2261 | 8.9188 | 11.3724 | 32.6727 | 13.0569 | 9.5249 | 13.8965 | 32.5024 | 10.9937 | 8.0198 | 14.0469 | 32.5949 | 10.9936 | 8.0196 | 13.5562 | 32.6589 | 10.9928 | 8.0191 | 13.3082 | 32.7175 | 10.9919 | 8.0184 | 13.1169 | 32.7718 | 10.9909 | 8.0177 | 13.0641 | 32.8186 | 10.9899 | 8.0169 | 12.7907 | 32.8583 | 10.9887 | 8.0161 | 12.7065 | 32.8894 | 10.9875 | 8.0152 | 12.6781 | 32.9132 | 10.5194 | 7.6738 | 12.4436 | 32.9581 | 10.545 | 7.6924 | 12.4366 | 32.9223 | 10.5307 | 7.682 | 11.4106 | 32.8293 | 11.3321 | 8.2666 | 10.5554 | 32.6744 | 11.774 | 8.589 | 9.8706 | 32.6722 | 13.0569 | 9.5249 | 13.8975 | 32.5013 | 13.0568 | 9.5248 | 14.049 | 32.5932 | 13.0567 | 9.5247 | 13.5595 | 32.6566 | 13.0554 | 9.5238 | 13.3123 | 32.7198 | 13.0541 | 9.5228 | 13.1077 | 32.7839 | 13.0527 | 9.5218 | 13.0267 | 32.8453 | 13.0512 | 9.5207 | 12.7156 | 32.9046 | 13.0497 | 9.5195 | 12.5848 | 32.9598 | 13.048 | 9.5184 | 12.5006 | 33.0125 | 12.5756 | 9.1738 | 12.1974 | 33.2193 | 12.5664 | 9.167 | 10.8461 | 33.3257 | 12.1573 | 8.8686 | 9.4751 | 33.3289 | 12.1775 | 8.8833 | 8.3431 | 33.2965 | 11.8379 | 8.6356 | 8.308
MARPLE | HAZEL GROVE | BREDBURY | 395671 | 388643 | 5.7848 | 5.7848 | 5.7848 | 0.4084 | 5.788 | 5.788 | 5.788 | 0.43822 | 5.8048 | 5.8048 | 5.8048 | 0.35933 | 5.8273 | 5.8273 | 5.8273 | 0.28864 | 5.8576 | 5.8576 | 5.8576 | 0.21263 | 5.8984 | 5.8984 | 5.8984 | 0.097387 | 5.9462 | 5.9462 | 5.9462 | -0.010866 | 6.0075 | 6.0075 | 6.0075 | -0.14875 | 6.0784 | 6.0784 | 6.0784 | -0.26309 | 6.1621 | 6.1621 | 6.1621 | -0.43021 | 6.5955 | 6.5955 | 6.5955 | -1.1131 | 6.9796 | 6.9796 | 6.9796 | -1.7558 | 7.2018 | 7.2018 | 7.2018 | -1.9842 | 7.3337 | 7.3337 | 7.3337 | -2.0589 | 5.7917 | 5.7917 | 5.7917 | 0.38836 | 5.7995 | 5.7995 | 5.7995 | 0.40806 | 5.8152 | 5.8152 | 5.8152 | 0.34522 | 5.8334 | 5.8334 | 5.8334 | 0.29313 | 5.8558 | 5.8558 | 5.8558 | 0.23566 | 5.8832 | 5.8832 | 5.8832 | 0.14309 | 5.9138 | 5.9138 | 5.9138 | 0.05496 | 5.9498 | 5.9498 | 5.9498 | -0.061004 | 5.9906 | 5.9906 | 5.9906 | -0.1567 | 6.0375 | 6.0375 | 6.0375 | -0.3053 | 6.1877 | 6.1877 | 6.1877 | -0.81033 | 6.342 | 6.342 | 6.342 | -1.353 | 6.5043 | 6.5043 | 6.5043 | -1.829 | 6.5957 | 6.5957 | 6.5957 | -2.0226 | 5.7846 | 5.7846 | 5.7846 | 0.40918 | 5.7855 | 5.7855 | 5.7855 | 0.45086 | 5.7983 | 5.7983 | 5.7983 | 0.38791 | 5.8163 | 5.8163 | 5.8163 | 0.33231 | 5.841 | 5.841 | 5.841 | 0.27275 | 5.8731 | 5.8731 | 5.8731 | 0.18069 | 5.9099 | 5.9099 | 5.9099 | 0.097351 | 5.9561 | 5.9561 | 5.9561 | -0.0088577 | 6.01 | 6.01 | 6.01 | -0.092587 | 6.0747 | 6.0747 | 6.0747 | -0.22768 | 6.4023 | 6.4023 | 6.4023 | -0.76843 | 6.7445 | 6.7445 | 6.7445 | -1.212 | 6.9597 | 6.9597 | 6.9597 | -1.3451 | 7.0852 | 7.0852 | 7.0852 | -1.3108 | 5.7847 | 5.7847 | 5.7847 | 0.40827 | 5.7891 | 5.7891 | 5.7891 | 0.44444 | 5.8112 | 5.8112 | 5.8112 | 0.37626 | 5.8444 | 5.8444 | 5.8444 | 0.3214 | 5.8921 | 5.8921 | 5.8921 | 0.2665 | 5.9586 | 5.9586 | 5.9586 | 0.18594 | 6.0404 | 6.0404 | 6.0404 | 0.11819 | 6.1503 | 6.1503 | 6.1503 | 0.027571 | 6.2811 | 6.2811 | 6.2811 | -0.028875 | 6.4378 | 6.4378 | 6.4378 | -0.12346 | 7.0561 | 7.0561 | 7.0561 | -0.5545 | 7.5384 | 7.5384 | 7.5384 | -2.7754 | 7.7984 | 7.7984 | 7.7984 | -4.9157 | 7.8808 | 7.8808 | 7.8808 | -6.6007 | 5.7782 | 5.7782 | 5.7782 | 0.42946 | 5.7761 | 5.7761 | 5.7761 | 0.48609 | 5.7915 | 5.7915 | 5.7915 | 0.4388 | 5.8191 | 5.8191 | 5.8191 | 0.3998 | 5.8603 | 5.8603 | 5.8603 | 0.36143 | 5.9208 | 5.9208 | 5.9208 | 0.2914 | 5.9959 | 5.9959 | 5.9959 | 0.23555 | 6.099 | 6.099 | 6.099 | 0.1602 | 6.2236 | 6.2236 | 6.2236 | 0.11582 | 6.3916 | 6.3916 | 6.3916 | -0.063962 | 7.3295 | 7.3295 | 7.3295 | -2.3695 | 7.7403 | 7.7403 | 7.7403 | -4.5421 | 7.8621 | 7.8621 | 7.8621 | -6.3826 | 7.7563 | 7.7563 | 7.7563 | -6.4027
MARTON | BLACKPOOL | PENWORTHAM WEST / STANAH | 333341 | 433485 | 24.3805 | 8.7635 | 6.3928 | 14.7099 | 24.3703 | 8.7602 | 6.3905 | 14.8847 | 24.4038 | 8.756 | 6.3874 | 14.6393 | 24.4444 | 8.7424 | 6.3775 | 14.5064 | 24.4982 | 8.7268 | 6.3661 | 14.2901 | 24.5684 | 8.7094 | 6.3534 | 14.1298 | 24.6474 | 8.6896 | 6.3389 | 13.9286 | 24.7466 | 8.6676 | 6.3229 | 13.7001 | 24.8581 | 8.644 | 6.3057 | 13.4757 | 24.9875 | 8.1673 | 5.9579 | 13.2165 | 25.5878 | 8.012 | 5.8446 | 11.8812 | 26.3297 | 7.5595 | 5.5146 | 10.5639 | 26.7706 | 8.7025 | 6.3484 | 10.177 | 27.0692 | 11.9479 | 8.7158 | 9.9278 | 24.4031 | 8.7646 | 6.3936 | 14.6559 | 24.3923 | 8.7631 | 6.3925 | 14.8271 | 24.41 | 8.7613 | 6.3912 | 14.6655 | 24.4309 | 8.7569 | 6.388 | 14.5846 | 24.4602 | 8.7521 | 6.3845 | 14.4453 | 24.4984 | 8.7469 | 6.3807 | 14.2976 | 24.5449 | 8.7414 | 6.3767 | 14.1268 | 24.6041 | 8.7355 | 6.3724 | 13.9186 | 24.6718 | 8.7294 | 6.368 | 13.6914 | 24.7514 | 8.6394 | 6.3023 | 13.4081 | 25.0537 | 8.6158 | 6.2851 | 12.6671 | 25.3704 | 8.2948 | 6.0509 | 11.7702 | 25.6675 | 9.2589 | 6.7542 | 10.8162 | 25.7753 | 11.6202 | 8.4768 | 10.5076 | 24.3797 | 8.7637 | 6.393 | 14.7117 | 24.3598 | 8.7612 | 6.3912 | 14.909 | 24.3815 | 8.7584 | 6.3892 | 14.6946 | 24.4097 | 8.7469 | 6.3808 | 14.5899 | 24.4491 | 8.7347 | 6.3718 | 14.4042 | 24.499 | 8.7218 | 6.3624 | 14.2756 | 24.5562 | 8.7083 | 6.3526 | 14.1179 | 24.6274 | 8.6941 | 6.3422 | 13.944 | 24.7087 | 8.6795 | 6.3316 | 13.7722 | 24.8055 | 8.5993 | 6.2731 | 13.5646 | 25.2544 | 8.5098 | 6.2078 | 12.6529 | 25.644 | 8.156 | 5.9497 | 11.6248 | 25.7982 | 9.3427 | 6.8154 | 11.4027 | 25.8234 | 12.6439 | 9.2235 | 11.5443 | 24.3808 | 8.7635 | 6.3928 | 14.7106 | 24.3672 | 8.7602 | 6.3905 | 14.9081 | 24.398 | 8.756 | 6.3874 | 14.6919 | 24.4365 | 8.7418 | 6.377 | 14.5961 | 24.4897 | 8.7257 | 6.3653 | 14.4264 | 24.5596 | 8.7076 | 6.3521 | 14.3198 | 24.6398 | 8.6873 | 6.3372 | 14.1854 | 24.7448 | 8.6647 | 6.3208 | 14.0364 | 24.8644 | 8.6405 | 6.3031 | 13.9065 | 25.0034 | 8.5573 | 6.2424 | 13.7642 | 25.6404 | 8.3991 | 6.127 | 12.9912 | 26.7996 | 7.2542 | 5.2919 | 7.9114 | 27.3484 | 8.3962 | 6.1249 | 3.1697 | 27.3479 | 10.714 | 7.8157 | -0.54528 | 24.3597 | 8.7636 | 6.3929 | 14.7461 | 24.3328 | 8.761 | 6.391 | 14.9779 | 24.3483 | 8.7578 | 6.3887 | 14.7967 | 24.3748 | 8.7374 | 6.3738 | 14.7285 | 24.4161 | 8.7151 | 6.3576 | 14.5862 | 24.481 | 8.6907 | 6.3398 | 14.5084 | 24.5551 | 8.6646 | 6.3207 | 14.3911 | 24.6534 | 8.637 | 6.3005 | 14.2566 | 24.7679 | 8.608 | 6.2794 | 14.1357 | 24.9291 | 8.5287 | 6.2216 | 13.9536 | 26.4111 | 8.3606 | 6.099 | 9.3576 | 27.069 | 6.8554 | 5.0009 | 3.7825 | 27.1016 | 10.6866 | 7.7958 | -0.37541 | 26.906 | 10.7661 | 7.8537 | -0.28216
MARYPORT | STAINBURN & SIDDICK | HARKER / HUTTON | 303716 | 535313 | 29.1666 | 16.8723 | 12.1264 | 17.9129 | 29.1667 | 16.8616 | 12.1188 | 17.9889 | 29.2015 | 16.8476 | 12.1087 | 17.802 | 29.2511 | 16.8169 | 12.0866 | 17.6525 | 29.3229 | 16.7793 | 12.0596 | 17.4826 | 29.4235 | 16.7348 | 12.0277 | 17.175 | 29.5395 | 16.6823 | 11.9899 | 16.9113 | 29.6872 | 16.622 | 11.9465 | 16.5716 | 29.859 | 16.556 | 11.8991 | 16.2406 | 30.0529 | 16.2165 | 11.6551 | 15.7852 | 31.0423 | 15.7701 | 11.3343 | 13.7829 | 31.6898 | 14.7882 | 10.6286 | 11.9921 | 31.9508 | 14.3757 | 10.3321 | 11.2435 | 32.0793 | 14.039 | 10.0901 | 11.0413 | 29.1729 | 16.8729 | 12.1269 | 17.8737 | 29.1763 | 16.8661 | 12.122 | 17.9346 | 29.1986 | 16.8588 | 12.1167 | 17.7836 | 29.226 | 16.8476 | 12.1087 | 17.6769 | 29.2641 | 16.8354 | 12.1 | 17.5571 | 29.3191 | 16.8223 | 12.0905 | 17.3074 | 29.3796 | 16.8084 | 12.0805 | 17.0927 | 29.4512 | 16.7935 | 12.0698 | 16.8064 | 29.5342 | 16.7781 | 12.0587 | 16.5206 | 29.6334 | 16.5114 | 11.8671 | 16.1131 | 30.014 | 16.4404 | 11.8161 | 14.6368 | 30.3607 | 16.0661 | 11.547 | 13.0777 | 30.7171 | 15.953 | 11.4657 | 11.8178 | 30.9168 | 15.5938 | 11.2076 | 11.3122 | 29.1661 | 16.8731 | 12.127 | 17.915 | 29.1598 | 16.8652 | 12.1214 | 18.0245 | 29.1841 | 16.856 | 12.1148 | 17.882 | 29.2221 | 16.833 | 12.0982 | 17.7739 | 29.2797 | 16.8072 | 12.0797 | 17.6484 | 29.3588 | 16.7791 | 12.0595 | 17.4036 | 29.4481 | 16.7485 | 12.0375 | 17.2054 | 29.5595 | 16.7159 | 12.014 | 16.9481 | 29.6912 | 16.6817 | 11.9895 | 16.6971 | 29.8443 | 16.3924 | 11.7816 | 16.3238 | 30.5835 | 16.1782 | 11.6276 | 14.6903 | 31.3092 | 15.6745 | 11.2655 | 13.4055 | 31.4905 | 15.417 | 11.0805 | 12.9974 | 31.5446 | 15.1747 | 10.9063 | 13.1167 | 29.1699 | 16.8723 | 12.1264 | 17.9051 | 29.1742 | 16.8616 | 12.1188 | 17.9869 | 29.2259 | 16.8476 | 12.1087 | 17.8202 | 29.3032 | 16.8127 | 12.0836 | 17.7054 | 29.4182 | 16.7703 | 12.0531 | 17.5889 | 29.581 | 16.7209 | 12.0176 | 17.3677 | 29.7764 | 16.663 | 11.976 | 17.1994 | 30.0383 | 16.5973 | 11.9288 | 16.9615 | 30.3492 | 16.5258 | 11.8774 | 16.7633 | 30.702 | 16.1879 | 11.6346 | 16.4836 | 31.4044 | 15.7181 | 11.2969 | 15.1487 | 32.548 | 14.449 | 10.3848 | 9.8438 | 33.3045 | 14.0334 | 10.0861 | 4.7853 | 33.6016 | 12.858 | 9.2413 | 0.77115 | 29.1503 | 16.8717 | 12.126 | 17.9671 | 29.135 | 16.8627 | 12.1195 | 18.108 | 29.1682 | 16.8519 | 12.1118 | 18.0018 | 29.2311 | 16.8122 | 12.0833 | 17.9316 | 29.3265 | 16.7675 | 12.0511 | 17.8572 | 29.4678 | 16.718 | 12.0156 | 17.6459 | 29.6439 | 16.6639 | 11.9767 | 17.4952 | 29.8878 | 16.6065 | 11.9354 | 17.2968 | 30.182 | 16.546 | 11.892 | 17.1317 | 30.529 | 16.2214 | 11.6586 | 16.6779 | 31.9632 | 15.8674 | 11.4042 | 11.1283 | 33.0552 | 14.1507 | 10.1704 | 6.4469 | 33.3533 | 13.856 | 9.9586 | 2.3806 | 33.0137 | 13.3097 | 9.566 | 2.4219
MELLING | KENDAL (PARKSIDE RD) | HARKER / HUTTON | 360144 | 471643 | 6.6019 | 6.6019 | 6.6019 | 3.8198 | 6.6028 | 6.6028 | 6.6028 | 3.8483 | 6.6194 | 6.6194 | 6.6194 | 3.7976 | 6.6385 | 6.6385 | 6.6385 | 3.7665 | 6.6618 | 6.6618 | 6.6618 | 3.7315 | 6.69 | 6.69 | 6.69 | 3.6688 | 6.7209 | 6.7209 | 6.7209 | 3.6213 | 6.7585 | 6.7585 | 6.7585 | 3.5579 | 6.799 | 6.799 | 6.799 | 3.4989 | 6.8438 | 6.8438 | 6.8438 | 3.4138 | 7.0533 | 7.0533 | 7.0533 | 2.9181 | 7.2082 | 7.2082 | 7.2082 | 2.3168 | 7.2844 | 7.2844 | 7.2844 | 2.12 | 7.3234 | 7.3234 | 7.3234 | 2.0599 | 6.6094 | 6.6094 | 6.6094 | 3.8055 | 6.6163 | 6.6163 | 6.6163 | 3.8269 | 6.6344 | 6.6344 | 6.6344 | 3.7841 | 6.6546 | 6.6546 | 6.6546 | 3.7593 | 6.6747 | 6.6747 | 6.6747 | 3.7298 | 6.6977 | 6.6977 | 6.6977 | 3.6734 | 6.7228 | 6.7228 | 6.7228 | 3.6285 | 6.7482 | 6.7482 | 6.7482 | 3.5662 | 6.7725 | 6.7725 | 6.7725 | 3.5047 | 6.7993 | 6.7993 | 6.7993 | 3.4237 | 6.8877 | 6.8877 | 6.8877 | 3.1855 | 6.9617 | 6.9617 | 6.9617 | 2.7043 | 7.0292 | 7.0292 | 7.0292 | 2.2259 | 7.0538 | 7.0538 | 7.0538 | 2.1694 | 6.6017 | 6.6017 | 6.6017 | 3.8202 | 6.6004 | 6.6004 | 6.6004 | 3.8551 | 6.6136 | 6.6136 | 6.6136 | 3.8127 | 6.6294 | 6.6294 | 6.6294 | 3.7892 | 6.6489 | 6.6489 | 6.6489 | 3.7624 | 6.6717 | 6.6717 | 6.6717 | 3.7112 | 6.6961 | 6.6961 | 6.6961 | 3.6753 | 6.7252 | 6.7252 | 6.7252 | 3.6262 | 6.7569 | 6.7569 | 6.7569 | 3.581 | 6.7924 | 6.7924 | 6.7924 | 3.5099 | 6.967 | 6.967 | 6.967 | 3.0896 | 7.1149 | 7.1149 | 7.1149 | 2.624 | 7.1885 | 7.1885 | 7.1885 | 2.5325 | 7.2251 | 7.2251 | 7.2251 | 2.5677 | 6.6018 | 6.6018 | 6.6018 | 3.8199 | 6.6027 | 6.6027 | 6.6027 | 3.852 | 6.6206 | 6.6206 | 6.6206 | 3.8073 | 6.6429 | 6.6429 | 6.6429 | 3.7843 | 6.6716 | 6.6716 | 6.6716 | 3.7605 | 6.7083 | 6.7083 | 6.7083 | 3.714 | 6.751 | 6.751 | 6.751 | 3.6746 | 6.8066 | 6.8066 | 6.8066 | 3.5933 | 6.8691 | 6.8691 | 6.8691 | 3.5217 | 6.9394 | 6.9394 | 6.9394 | 3.4391 | 7.2719 | 7.2719 | 7.2719 | 3.0892 | 7.4758 | 7.4758 | 7.4758 | 2.3975 | 7.5311 | 7.5311 | 7.5311 | 1.8585 | 7.4823 | 7.4823 | 7.4823 | 1.5015 | 6.5967 | 6.5967 | 6.5967 | 3.8316 | 6.5924 | 6.5924 | 6.5924 | 3.875 | 6.6049 | 6.6049 | 6.6049 | 3.8421 | 6.6222 | 6.6222 | 6.6222 | 3.8285 | 6.6459 | 6.6459 | 6.6459 | 3.8047 | 6.6791 | 6.6791 | 6.6791 | 3.7274 | 6.7176 | 6.7176 | 6.7176 | 3.6677 | 6.7679 | 6.7679 | 6.7679 | 3.5962 | 6.8252 | 6.8252 | 6.8252 | 3.5332 | 6.8922 | 6.8922 | 6.8922 | 3.442 | 7.2717 | 7.2717 | 7.2717 | 2.6621 | 7.4341 | 7.4341 | 7.4341 | 2.0013 | 7.4541 | 7.4541 | 7.4541 | 1.5652 | 7.4155 | 7.4155 | 7.4155 | 1.5763
MERESIDE | PEEL | PENWORTHAM WEST / STANAH | 334431 | 434843 | 29.8711 | 12.3422 | 9.0035 | 19.0629 | 29.8266 | 12.3401 | 9.0019 | 19.2582 | 29.858 | 12.3372 | 8.9998 | 19.1072 | 29.8893 | 12.3263 | 8.9918 | 19.0258 | 29.926 | 12.314 | 8.9829 | 18.9534 | 29.9716 | 12.3005 | 8.973 | 18.8634 | 30.0215 | 12.2854 | 8.9621 | 18.7136 | 30.0826 | 12.2689 | 8.95 | 18.5953 | 30.1499 | 12.2513 | 8.9371 | 18.5386 | 30.2271 | 12.1843 | 8.8883 | 18.3856 | 30.6062 | 12.0715 | 8.806 | 17.8784 | 30.9287 | 11.6795 | 8.5201 | 17.1564 | 31.1019 | 11.6005 | 8.4624 | 16.6384 | 31.1884 | 11.5261 | 8.4081 | 16.3319 | 29.8851 | 12.343 | 9.004 | 19.0257 | 29.8523 | 12.342 | 9.0033 | 19.2123 | 29.8722 | 12.3408 | 9.0025 | 19.1259 | 29.8904 | 12.3375 | 9 | 19.0894 | 29.9129 | 12.3339 | 8.9974 | 19.0568 | 29.9419 | 12.33 | 8.9946 | 19.0027 | 29.9746 | 12.326 | 8.9916 | 18.8789 | 30.0141 | 12.3217 | 8.9885 | 18.7803 | 30.0584 | 12.3172 | 8.9852 | 18.7332 | 30.1098 | 12.2768 | 8.9558 | 18.584 | 30.2418 | 12.2605 | 8.9439 | 18.2 | 30.3556 | 12.2017 | 8.901 | 17.7765 | 30.4715 | 12.1829 | 8.8873 | 17.4491 | 30.5254 | 11.9065 | 8.6856 | 17.3568 | 29.8709 | 12.3424 | 9.0036 | 19.0632 | 29.8242 | 12.3408 | 9.0024 | 19.2687 | 29.852 | 12.3389 | 9.001 | 19.1298 | 29.8791 | 12.3295 | 8.9942 | 19.0604 | 29.9106 | 12.3195 | 8.9869 | 19.0013 | 29.9483 | 12.3092 | 8.9794 | 18.9294 | 29.9884 | 12.2983 | 8.9714 | 18.7981 | 30.036 | 12.2871 | 8.9632 | 18.7019 | 30.0883 | 12.2755 | 8.9548 | 18.6672 | 30.1488 | 12.2147 | 8.9105 | 18.5383 | 30.434 | 12.1457 | 8.8601 | 18.1372 | 30.7076 | 12.0648 | 8.8011 | 17.8507 | 30.7909 | 12.0156 | 8.7652 | 17.7192 | 30.8044 | 11.9709 | 8.7326 | 17.7782 | 29.8711 | 12.3422 | 9.0035 | 19.062 | 29.8239 | 12.3401 | 9.0019 | 19.2721 | 29.8561 | 12.3372 | 8.9998 | 19.1379 | 29.8928 | 12.3257 | 8.9914 | 19.0746 | 29.941 | 12.3128 | 8.982 | 19.0205 | 30.0058 | 12.2986 | 8.9717 | 18.9524 | 30.0822 | 12.2829 | 8.9602 | 18.8268 | 30.1825 | 12.2657 | 8.9476 | 18.7315 | 30.2596 | 12.2474 | 8.9343 | 18.6991 | 30.3443 | 12.1861 | 8.8896 | 18.5775 | 30.702 | 12.0702 | 8.805 | 18.1857 | 31.2595 | 11.6447 | 8.4946 | 16.4938 | 31.6188 | 11.5647 | 8.4363 | 14.8042 | 31.6676 | 11.2387 | 8.1985 | 13.4271 | 29.8621 | 12.3422 | 9.0034 | 19.0843 | 29.8061 | 12.3404 | 9.0021 | 19.3159 | 29.8292 | 12.338 | 9.0004 | 19.2037 | 29.8583 | 12.3205 | 8.9876 | 19.158 | 29.8988 | 12.3015 | 8.9738 | 19.1187 | 29.9573 | 12.2807 | 8.9586 | 19.057 | 30.028 | 12.2585 | 8.9424 | 18.9369 | 30.1124 | 12.2351 | 8.9254 | 18.8452 | 30.179 | 12.2107 | 8.9075 | 18.8113 | 30.2723 | 12.1443 | 8.8591 | 18.6303 | 31.018 | 12.006 | 8.7582 | 16.7083 | 31.5733 | 11.2426 | 8.2013 | 14.7478 | 31.6307 | 11.1845 | 8.1589 | 13.2927 | 31.5596 | 11.1694 | 8.1479 | 13.473
MIDDLETON JUNCTION | CHADDERTON | WHITEGATE | 388606 | 405292 | 31.1407 | 13.0227 | 9.3597 | 12.3025 | 31.0932 | 5.8045 | 4.1718 | 12.378 | 31.1541 | 5.7968 | 4.1663 | 12.1104 | 31.2208 | 5.7805 | 4.1546 | 11.9185 | 31.3063 | 5.7604 | 4.1401 | 11.6399 | 31.4169 | 5.7365 | 4.1229 | 11.4168 | 31.542 | 5.7079 | 4.1024 | 11.1588 | 31.6991 | 5.6749 | 4.0786 | 10.8733 | 31.8776 | 5.6385 | 4.0525 | 10.4932 | 31.8428 | 5.2427 | 3.768 | 10.0832 | 31.3291 | 5.1581 | 3.7072 | 8.1688 | 33.7002 | 5.5485 | 3.9878 | 6.3156 | 34.6733 | 8.5142 | 6.1193 | 5.4348 | 34.9878 | 9.0016 | 6.4696 | 4.9844 | 31.158 | 13.025 | 9.3613 | 12.2458 | 31.1188 | 5.8102 | 4.1759 | 12.3459 | 31.1492 | 5.8074 | 4.1739 | 12.208 | 31.1774 | 5.8025 | 4.1703 | 12.1006 | 31.2144 | 5.7968 | 4.1663 | 11.9053 | 31.2625 | 5.7905 | 4.1617 | 11.7678 | 31.3152 | 5.7836 | 4.1568 | 11.5845 | 31.379 | 5.7759 | 4.1513 | 11.3901 | 31.4511 | 5.7678 | 4.1454 | 11.085 | 31.5342 | 5.4462 | 3.9143 | 10.7484 | 31.8706 | 5.54 | 3.9817 | 9.3543 | 32.2319 | 6.2423 | 4.4865 | 7.9306 | 32.6152 | 8.7139 | 6.2628 | 6.7452 | 32.8493 | 9.124 | 6.5576 | 6.371 | 31.1402 | 13.0232 | 9.36 | 12.3042 | 31.0859 | 5.8065 | 4.1732 | 12.4102 | 31.1363 | 5.8014 | 4.1696 | 12.1813 | 31.1908 | 5.7892 | 4.1608 | 12.0262 | 31.2613 | 5.7756 | 4.151 | 11.7882 | 31.3493 | 5.7608 | 4.1404 | 11.6196 | 31.446 | 5.7445 | 4.1287 | 11.4184 | 31.5644 | 5.7271 | 4.1162 | 11.2261 | 31.7 | 5.7088 | 4.103 | 10.9339 | 31.8569 | 5.3635 | 3.8548 | 10.6008 | 32.6694 | 5.4115 | 3.8893 | 9.0343 | 33.5214 | 6.3388 | 4.5558 | 7.8507 | 34.0473 | 9.3908 | 6.7494 | 7.497 | 34.1449 | 10.1898 | 7.3236 | 7.5661 | 31.1411 | 13.0227 | 9.3597 | 12.2983 | 31.0923 | 5.8045 | 4.1718 | 12.3959 | 31.163 | 5.7968 | 4.1663 | 12.1622 | 31.2541 | 5.7799 | 4.1541 | 12.0168 | 31.3807 | 5.759 | 4.1391 | 11.7992 | 31.5542 | 5.7344 | 4.1214 | 11.6709 | 31.7631 | 5.7051 | 4.1004 | 11.5173 | 32.0408 | 5.6713 | 4.0761 | 11.3622 | 32.3687 | 5.6343 | 4.0495 | 11.1317 | 32.0091 | 5.27 | 3.7877 | 10.9033 | 31.4744 | 5.182 | 3.7244 | 9.6746 | 30.1766 | 4.9684 | 3.5709 | 2.9005 | 36.0785 | 7.9332 | 5.7017 | -2.4094 | 35.89 | 7.6765 | 5.5172 | -6.5411 | 31.124 | 13.0227 | 9.3596 | 12.3686 | 31.0586 | 5.8055 | 4.1726 | 12.5335 | 31.1124 | 5.7998 | 4.1685 | 12.3669 | 31.1906 | 5.7806 | 4.1546 | 12.2703 | 31.3032 | 5.7589 | 4.1391 | 12.1038 | 31.4647 | 5.7349 | 4.1218 | 11.999 | 31.6623 | 5.7084 | 4.1027 | 11.8429 | 31.932 | 5.6801 | 4.0824 | 11.6873 | 32.2549 | 5.6502 | 4.0609 | 11.4598 | 32.2439 | 5.3087 | 3.8155 | 11.0132 | 32.3847 | 5.3319 | 3.8321 | 4.9862 | 29.567 | 4.868 | 3.4987 | -1.5345 | 36.0968 | 8.6649 | 6.2276 | -6.1231 | 35.494 | 9.3238 | 6.7012 | -6.2215
MIDWAY | EGREMONT | HARKER / HUTTON | 304525 | 501993 | 18.1651 | 18.1651 | 18.1651 | 11.573 | 18.1449 | 18.1449 | 18.1449 | 11.6045 | 18.1789 | 18.1789 | 18.1789 | 11.4471 | 18.2165 | 18.2165 | 18.2165 | 11.364 | 18.2618 | 18.2618 | 18.2618 | 11.2547 | 18.3182 | 18.3182 | 18.3182 | 11.0835 | 18.3816 | 18.3816 | 18.37 | 10.909 | 18.4605 | 18.4605 | 18.3544 | 10.7208 | 18.5479 | 18.5479 | 18.3377 | 10.5622 | 18.6472 | 18.6472 | 18.1306 | 10.3364 | 19.1492 | 19.1492 | 18.0233 | 9.0026 | 19.5899 | 19.5899 | 17.7375 | 7.2246 | 19.8049 | 19.8049 | 17.6622 | 6.5382 | 19.9027 | 19.9027 | 17.4119 | 6.3626 | 18.1826 | 18.1826 | 18.1826 | 11.5453 | 18.1764 | 18.1764 | 18.1764 | 11.579 | 18.2087 | 18.2087 | 18.2087 | 11.4599 | 18.2426 | 18.2426 | 18.2426 | 11.4122 | 18.2831 | 18.2831 | 18.2831 | 11.3381 | 18.3307 | 18.3307 | 18.3307 | 11.2119 | 18.3851 | 18.3851 | 18.3851 | 11.0751 | 18.4494 | 18.4494 | 18.4016 | 10.9264 | 18.5162 | 18.5162 | 18.3976 | 10.7761 | 18.5599 | 18.5599 | 18.2097 | 10.5978 | 18.6866 | 18.6866 | 18.1952 | 9.9422 | 18.8429 | 18.8429 | 17.9909 | 8.8671 | 19.0128 | 19.0128 | 17.9714 | 7.7792 | 19.0832 | 19.0832 | 17.9583 | 7.5212 | 18.1647 | 18.1647 | 18.1647 | 11.5748 | 18.1401 | 18.1401 | 18.1401 | 11.6324 | 18.1673 | 18.1673 | 18.1673 | 11.5094 | 18.1978 | 18.1978 | 18.1978 | 11.4566 | 18.2347 | 18.2347 | 18.2347 | 11.3791 | 18.2788 | 18.2788 | 18.2788 | 11.252 | 18.3273 | 18.3273 | 18.3273 | 11.1234 | 18.3862 | 18.3862 | 18.3741 | 10.9906 | 18.4522 | 18.4522 | 18.3641 | 10.8952 | 18.5285 | 18.5285 | 18.1715 | 10.7059 | 18.8971 | 18.8971 | 18.1131 | 9.6922 | 19.2868 | 19.2868 | 17.8771 | 8.5229 | 19.496 | 19.496 | 17.8343 | 8.0145 | 19.5883 | 19.5883 | 17.7825 | 8.0158 | 18.1647 | 18.1647 | 18.1647 | 11.5743 | 18.1434 | 18.1434 | 18.1434 | 11.613 | 18.1811 | 18.1811 | 18.1811 | 11.4689 | 18.2284 | 18.2284 | 18.2284 | 11.4043 | 18.2908 | 18.2908 | 18.2908 | 11.3212 | 18.3745 | 18.3745 | 18.3745 | 11.1884 | 18.4755 | 18.4755 | 18.365 | 11.043 | 18.6101 | 18.6101 | 18.3481 | 10.8466 | 18.7663 | 18.7663 | 18.33 | 10.7085 | 18.9489 | 18.9489 | 18.1283 | 10.4798 | 19.8061 | 19.8061 | 18.015 | 8.9521 | 20.5428 | 20.5428 | 17.5356 | 6.2445 | 20.6464 | 20.6464 | 17.4592 | 4.6616 | 20.5717 | 20.5717 | 17.411 | 3.5675 | 18.1552 | 18.1552 | 18.1552 | 11.5966 | 18.1241 | 18.1241 | 18.1241 | 11.657 | 18.1516 | 18.1516 | 18.1516 | 11.5353 | 18.1891 | 18.1891 | 18.1891 | 11.4885 | 18.2422 | 18.2422 | 18.2422 | 11.4071 | 18.319 | 18.319 | 18.319 | 11.2279 | 18.4122 | 18.4122 | 18.3519 | 11.0529 | 18.5376 | 18.5376 | 18.3329 | 10.8747 | 18.6851 | 18.6851 | 18.3132 | 10.7444 | 18.8631 | 18.8631 | 18.1104 | 10.5101 | 19.8455 | 19.8455 | 18.0007 | 7.526 | 20.539 | 20.539 | 17.7276 | 5.1577 | 20.7009 | 20.7009 | 17.6591 | 3.8515 | 20.5156 | 20.5156 | 17.4208 | 3.9223
MILNROW | CASTLETON | ROCHDALE | 392351 | 413056 | 29.2568 | 10.6239 | 7.75 | 16.0632 | 29.2526 | 10.6186 | 7.7461 | 15.9111 | 29.302 | 10.6117 | 7.7411 | 15.3748 | 29.3628 | 10.5964 | 7.7299 | 15.1647 | 29.4414 | 10.5778 | 7.7164 | 15.039 | 29.5428 | 10.5559 | 7.7004 | 14.7842 | 29.6582 | 10.53 | 7.6815 | 14.4672 | 29.8039 | 10.5001 | 7.6597 | 14.1341 | 29.9687 | 10.4674 | 7.6358 | 13.929 | 30.1584 | 10.3023 | 7.5154 | 13.5172 | 31.1433 | 10.0751 | 7.3496 | 11.8559 | 32.0109 | 9.287 | 6.7748 | 10.1551 | 32.4997 | 9.1259 | 6.6572 | 9.3057 | 32.7871 | 8.8061 | 6.4239 | 8.8567 | 29.275 | 10.6259 | 7.7514 | 16.018 | 29.2824 | 10.6236 | 7.7498 | 16.0148 | 29.3233 | 10.621 | 7.7479 | 15.6998 | 29.3683 | 10.6163 | 7.7444 | 15.5556 | 29.4227 | 10.611 | 7.7405 | 15.487 | 29.488 | 10.6051 | 7.7362 | 15.2972 | 29.5603 | 10.5986 | 7.7315 | 15.0392 | 29.646 | 10.5916 | 7.7264 | 14.7657 | 29.742 | 10.5841 | 7.721 | 14.6077 | 29.8507 | 10.2883 | 7.5052 | 14.2539 | 30.1926 | 10.2512 | 7.4781 | 13.0637 | 30.5368 | 9.9037 | 7.2246 | 11.7655 | 30.9021 | 9.879 | 7.2066 | 10.645 | 31.1187 | 9.8114 | 7.1573 | 10.2924 | 29.2563 | 10.6243 | 7.7503 | 16.0648 | 29.2456 | 10.6203 | 7.7474 | 15.9404 | 29.2844 | 10.6157 | 7.744 | 15.4401 | 29.3337 | 10.6041 | 7.7355 | 15.2642 | 29.3981 | 10.5912 | 7.7261 | 15.1751 | 29.4783 | 10.5772 | 7.7159 | 14.9715 | 29.5675 | 10.562 | 7.7048 | 14.709 | 29.6776 | 10.5458 | 7.693 | 14.4432 | 29.8033 | 10.5288 | 7.6806 | 14.3014 | 29.95 | 10.2199 | 7.4553 | 13.9575 | 30.6906 | 10.108 | 7.3736 | 12.5875 | 31.4623 | 9.6965 | 7.0735 | 11.5041 | 31.9368 | 9.6109 | 7.011 | 11.167 | 32.2109 | 9.5208 | 6.9453 | 11.2088 | 29.2571 | 10.6239 | 7.75 | 16.0588 | 29.2545 | 10.6186 | 7.7461 | 15.9193 | 29.3146 | 10.6117 | 7.7411 | 15.4078 | 29.3981 | 10.5958 | 7.7295 | 15.2343 | 29.514 | 10.5765 | 7.7154 | 15.1583 | 29.672 | 10.5539 | 7.6989 | 14.9839 | 29.863 | 10.5273 | 7.6795 | 14.7559 | 30.116 | 10.4967 | 7.6572 | 14.5109 | 30.4136 | 10.4633 | 7.6328 | 14.4159 | 30.7653 | 10.1387 | 7.3961 | 14.1523 | 32.4616 | 9.9082 | 7.2279 | 13.0822 | 33.477 | 8.7452 | 6.3795 | 7.3783 | 33.7538 | 8.5832 | 6.2613 | 2.8068 | 33.7164 | 7.2853 | 5.3145 | -0.69545 | 29.239 | 10.624 | 7.7501 | 16.1194 | 29.2185 | 10.6198 | 7.747 | 16.037 | 29.2603 | 10.6147 | 7.7433 | 15.584 | 29.3286 | 10.5961 | 7.7297 | 15.4537 | 29.4272 | 10.5753 | 7.7146 | 15.419 | 29.5696 | 10.5524 | 7.6978 | 15.2608 | 29.7441 | 10.5273 | 7.6795 | 15.0581 | 29.9822 | 10.5005 | 7.66 | 14.8571 | 30.2665 | 10.4723 | 7.6394 | 14.7948 | 30.6177 | 10.1587 | 7.4106 | 14.3751 | 32.6049 | 9.9838 | 7.283 | 9.3892 | 33.6088 | 8.426 | 6.1467 | 3.7665 | 33.7471 | 8.4012 | 6.1286 | -0.11984 | 33.5425 | 7.7409 | 5.6469 | -0.19825
MINTSFEET | KENDAL (PARKSIDE RD) | HARKER / HUTTON | 351827 | 494315 | 15.344 | 2.5263 | 1.8157 | 8.7293 | 15.2982 | 2.5187 | 1.8103 | 8.7516 | 15.2375 | 2.5087 | 1.8031 | 8.3905 | 15.0542 | 2.4786 | 1.7814 | 8.3205 | 14.8403 | 2.4433 | 1.7561 | 8.001 | 14.596 | 2.4031 | 1.7272 | 7.8045 | 14.3157 | 2.357 | 1.694 | 7.6846 | 14.0007 | 2.3051 | 1.6567 | 7.3419 | 13.6603 | 2.2491 | 1.6164 | 7.1232 | 11.3656 | 1.8713 | 1.3449 | 6.8274 | 9.1403 | 1.5049 | 1.0816 | 5.0717 | 3.3949 | 0.55895 | 0.40173 | 2.1262 | 10.8999 | 1.7946 | 1.2898 | 0.70828 | 24.301 | 5.1416 | 3.6954 | -0.26574 | 15.3616 | 2.5292 | 1.8178 | 8.6574 | 15.3438 | 2.5262 | 1.8157 | 8.7509 | 15.3235 | 2.5229 | 1.8133 | 8.5001 | 15.2698 | 2.5141 | 1.8069 | 8.5821 | 15.211 | 2.5044 | 1.7999 | 8.3404 | 15.1476 | 2.4939 | 1.7924 | 8.232 | 15.08 | 2.4828 | 1.7844 | 7.9214 | 15.0082 | 2.471 | 1.7759 | 7.6975 | 14.9333 | 2.4587 | 1.7671 | 7.4692 | 13.0031 | 2.1409 | 1.5387 | 7.0089 | 12.7006 | 2.0911 | 1.5029 | 5.9814 | 10.3519 | 1.7044 | 1.225 | 4.5438 | 17.2564 | 2.8411 | 2.042 | 2.973 | 22.8773 | 5.7355 | 4.1223 | 2.7473 | 15.3475 | 2.5269 | 1.8161 | 8.7309 | 15.3135 | 2.5212 | 1.8121 | 8.7923 | 15.274 | 2.5147 | 1.8074 | 8.4533 | 15.1238 | 2.49 | 1.7896 | 8.447 | 14.9616 | 2.4633 | 1.7704 | 8.1737 | 14.7894 | 2.435 | 1.7501 | 8.0359 | 14.6064 | 2.4048 | 1.7284 | 7.9705 | 14.4149 | 2.3733 | 1.7057 | 7.6948 | 14.2165 | 2.3406 | 1.6823 | 7.5474 | 12.1848 | 2.0061 | 1.4418 | 7.3045 | 11.003 | 1.8116 | 1.302 | 5.9573 | 7.9325 | 1.306 | 0.93866 | 4.447 | 16.1219 | 2.6543 | 1.9077 | 4.1458 | 23.7778 | 6.593 | 4.7385 | 4.3078 | 15.344 | 2.5263 | 1.8157 | 8.7285 | 15.2981 | 2.5187 | 1.8103 | 8.7765 | 15.2374 | 2.5087 | 1.8031 | 8.4554 | 15.0303 | 2.4746 | 1.7786 | 8.4046 | 14.7895 | 2.435 | 1.7501 | 8.1193 | 14.5177 | 2.3902 | 1.7179 | 7.9596 | 14.2078 | 2.3392 | 1.6812 | 7.8702 | 13.8632 | 2.2825 | 1.6405 | 7.5077 | 13.4925 | 2.2214 | 1.5966 | 7.2203 | 11.2347 | 1.8497 | 1.3294 | 6.9354 | 8.8775 | 1.4616 | 1.0505 | 5.3637 | 1.1551 | 0.19017 | 0.13668 | 0.41443 | 8.6396 | 1.4224 | 1.0223 | -3.247 | 25.5329 | 4.2705 | 3.0693 | -6.2622 | 15.3421 | 2.526 | 1.8155 | 8.7747 | 15.3037 | 2.5196 | 1.8109 | 8.868 | 15.2554 | 2.5117 | 1.8052 | 8.5982 | 14.9768 | 2.4658 | 1.7722 | 8.5839 | 14.6685 | 2.4151 | 1.7358 | 8.3205 | 14.3302 | 2.3594 | 1.6957 | 8.1023 | 13.9655 | 2.2993 | 1.6526 | 7.9965 | 13.5812 | 2.236 | 1.6071 | 7.6344 | 13.1782 | 2.1697 | 1.5594 | 7.3177 | 10.9579 | 1.8041 | 1.2967 | 6.9304 | 8.6896 | 1.4307 | 1.0283 | 1.5628 | 2.6844 | 0.44197 | 0.31765 | -3.2576 | 25.3349 | 4.4372 | 3.1891 | -6.2312 | 25.1034 | 4.446 | 3.1955 | -5.9703
MONSALL | STUART ST | STALYBRIDGE | 386332 | 401003 | 16.9953 | 8.3223 | 6.071 | 16.9953 | 16.9996 | 6.3483 | 4.631 | 16.9996 | 17.0041 | 6.3483 | 4.631 | 17.0041 | 17.0087 | 6.3481 | 4.6309 | 17.0087 | 17.0135 | 6.3479 | 4.6307 | 17.0135 | 17.0187 | 6.3477 | 4.6306 | 17.0187 | 17.024 | 6.3474 | 4.6304 | 17.024 | 17.0295 | 6.3471 | 4.6301 | 17.0295 | 17.0351 | 6.3467 | 4.6299 | 17.0351 | 17.0414 | 6.0456 | 4.4102 | 17.0414 | 17.0727 | 6.043 | 4.4083 | 17.0727 | 17.2431 | 5.8138 | 4.2411 | 17.2431 | 17.4029 | 5.8155 | 4.2424 | 17.2817 | 17.452 | 5.7703 | 4.2093 | 17.1673 | 16.9961 | 8.3223 | 6.071 | 16.9961 | 16.9985 | 6.3484 | 4.6311 | 16.9985 | 17.0011 | 6.3484 | 4.6311 | 17.0011 | 17.0039 | 6.3483 | 4.631 | 17.0039 | 17.0067 | 6.3483 | 4.631 | 17.0067 | 17.0091 | 6.3482 | 4.6309 | 17.0091 | 17.0125 | 6.3482 | 4.6309 | 17.0125 | 17.0162 | 6.3481 | 4.6309 | 17.0162 | 17.02 | 6.348 | 4.6308 | 17.02 | 17.0242 | 6.0711 | 4.4288 | 17.0242 | 17.0416 | 6.0707 | 4.4285 | 17.0416 | 17.0643 | 6.0071 | 4.3821 | 17.0643 | 17.0862 | 6.0097 | 4.384 | 17.0862 | 17.0985 | 5.9856 | 4.3664 | 17.0985 | 16.9953 | 8.3223 | 6.071 | 16.9953 | 16.9978 | 6.3484 | 4.631 | 16.9978 | 17.0005 | 6.3483 | 4.631 | 17.0005 | 17.0034 | 6.3482 | 4.6309 | 17.0034 | 17.0063 | 6.3481 | 4.6308 | 17.0063 | 17.0091 | 6.3479 | 4.6307 | 17.0091 | 17.0126 | 6.3478 | 4.6306 | 17.0126 | 17.0163 | 6.3476 | 4.6305 | 17.0163 | 17.0202 | 6.3475 | 4.6304 | 17.0202 | 17.0246 | 6.0561 | 4.4178 | 17.0246 | 17.0498 | 6.0549 | 4.4169 | 17.0498 | 17.0758 | 5.9914 | 4.3706 | 17.0758 | 17.0925 | 5.994 | 4.3725 | 17.0925 | 17.1057 | 5.9962 | 4.3741 | 17.1057 | 16.9954 | 8.3223 | 6.071 | 16.9954 | 16.9998 | 6.3483 | 4.631 | 16.9998 | 17.0043 | 6.3483 | 4.631 | 17.0043 | 17.0089 | 6.3481 | 4.6309 | 17.0089 | 17.0138 | 6.3479 | 4.6307 | 17.0138 | 17.019 | 6.3477 | 4.6306 | 17.019 | 17.0245 | 6.3474 | 4.6303 | 17.0245 | 17.0309 | 6.3471 | 4.6301 | 17.0309 | 17.0374 | 6.3467 | 4.6298 | 17.0374 | 17.044 | 6.0647 | 4.4241 | 17.044 | 17.0738 | 6.0621 | 4.4222 | 17.0738 | 17.2529 | 5.7834 | 4.2189 | 17.2529 | 17.4153 | 5.7851 | 4.2202 | 17.4153 | 17.4635 | 5.8555 | 4.2715 | 17.4635 | 16.9953 | 8.3223 | 6.071 | 16.9953 | 16.9996 | 8.3222 | 6.0709 | 16.9996 | 17.004 | 8.3222 | 6.0709 | 17.004 | 17.0085 | 8.322 | 6.0708 | 17.0085 | 17.0138 | 8.3218 | 6.0706 | 17.0138 | 17.0204 | 8.3216 | 6.0705 | 17.0204 | 17.0267 | 8.3213 | 6.0703 | 17.0267 | 17.033 | 8.3211 | 6.0701 | 17.033 | 17.0393 | 8.3208 | 6.0699 | 17.0393 | 17.0467 | 8.0397 | 5.8649 | 17.0467 | 17.238 | 8.038 | 5.8636 | 17.238 | 17.4153 | 7.6747 | 5.5986 | 17.2719 | 17.5059 | 7.6855 | 5.6065 | 17.1198 | 17.5059 | 7.835 | 5.7155 | 17.1333
MONTON | BARTON | CARRINGTON | 376321 | 399494 | 24.0735 | 10.6277 | 7.7528 | 10.3677 | 24.0573 | 10.6222 | 7.7487 | 10.5034 | 24.1198 | 10.6149 | 7.7434 | 10.3071 | 24.186 | 10.595 | 7.7289 | 10.1176 | 24.2687 | 10.5715 | 7.7118 | 9.8524 | 24.3754 | 10.5446 | 7.6921 | 9.5516 | 24.4929 | 10.5133 | 7.6693 | 9.2843 | 24.6342 | 10.478 | 7.6435 | 8.9112 | 24.7926 | 10.4396 | 7.6155 | 8.5689 | 24.9731 | 9.9214 | 7.2375 | 8.1207 | 25.8851 | 9.6601 | 7.0469 | 5.9894 | 26.6806 | 9.0086 | 6.5716 | 4.2382 | 27.1397 | 8.7944 | 6.4154 | 3.4053 | 27.4263 | 8.3841 | 6.1161 | 2.946 | 24.0953 | 10.6299 | 7.7543 | 10.3289 | 24.0951 | 10.6276 | 7.7527 | 10.4442 | 24.1437 | 10.625 | 7.7508 | 10.2904 | 24.1929 | 10.619 | 7.7464 | 10.1475 | 24.2528 | 10.6124 | 7.7416 | 9.9272 | 24.3282 | 10.6053 | 7.7364 | 9.6897 | 24.4109 | 10.5975 | 7.7307 | 9.4697 | 24.5054 | 10.5891 | 7.7246 | 9.1471 | 24.612 | 10.5802 | 7.7181 | 8.8449 | 24.7346 | 10.2606 | 7.485 | 8.431 | 25.1015 | 10.2199 | 7.4553 | 6.7229 | 25.437 | 9.7723 | 7.1287 | 5.1161 | 25.7709 | 9.7143 | 7.0865 | 3.8587 | 25.956 | 9.444 | 6.8893 | 3.4186 | 24.0731 | 10.6282 | 7.7531 | 10.3697 | 24.0517 | 10.624 | 7.75 | 10.5337 | 24.1058 | 10.6192 | 7.7465 | 10.3753 | 24.1626 | 10.6031 | 7.7348 | 10.2213 | 24.2335 | 10.5857 | 7.7222 | 9.9953 | 24.3226 | 10.5672 | 7.7086 | 9.7477 | 24.4171 | 10.5474 | 7.6942 | 9.537 | 24.528 | 10.5265 | 7.6789 | 9.2362 | 24.6527 | 10.5048 | 7.6631 | 8.9635 | 24.796 | 10.1255 | 7.3864 | 8.5859 | 25.4974 | 9.9864 | 7.285 | 6.7859 | 26.2089 | 9.5708 | 6.9818 | 5.4166 | 26.6543 | 9.4368 | 6.884 | 4.8505 | 26.9282 | 9.0816 | 6.6249 | 4.6685 | 24.0739 | 10.6277 | 7.7528 | 10.3616 | 24.0567 | 10.6222 | 7.7487 | 10.5064 | 24.1267 | 10.6149 | 7.7434 | 10.3324 | 24.2115 | 10.5942 | 7.7283 | 10.1767 | 24.3255 | 10.57 | 7.7107 | 9.9578 | 24.4789 | 10.5423 | 7.6905 | 9.7404 | 24.6588 | 10.5103 | 7.6671 | 9.5651 | 24.8921 | 10.4741 | 7.6407 | 9.2999 | 25.165 | 10.435 | 7.6122 | 9.0911 | 25.4867 | 10.0333 | 7.3191 | 8.8075 | 26.5028 | 9.7682 | 7.1257 | 7.3066 | 27.3144 | 8.7284 | 6.3673 | 2.6974 | 27.7629 | 8.5129 | 6.2101 | -1.4741 | 27.9205 | 7.582 | 5.531 | -4.6589 | 24.0576 | 10.6277 | 7.7528 | 10.4171 | 24.0239 | 10.6232 | 7.7495 | 10.6145 | 24.0771 | 10.6177 | 7.7455 | 10.4897 | 24.1486 | 10.5903 | 7.7255 | 10.3738 | 24.2473 | 10.5602 | 7.7035 | 10.206 | 24.3846 | 10.5271 | 7.6794 | 10.009 | 24.5502 | 10.4914 | 7.6533 | 9.864 | 24.7715 | 10.4535 | 7.6257 | 9.6367 | 25.0342 | 10.4138 | 7.5967 | 9.4584 | 25.3586 | 10.2596 | 7.4842 | 9.0372 | 26.8108 | 10.0215 | 7.3105 | 4.2429 | 27.6431 | 8.5022 | 6.2023 | -0.3884 | 27.909 | 8.3394 | 6.0835 | -3.9137 | 27.8182 | 7.6843 | 5.6056 | -4.2399
MOORSIDE | RIBBLE | PENWORTHAM EAST / ROCHDALE | 349331 | 435746 | 21.6711 | 12.1294 | 8.8482 | 12.6762 | 21.6383 | 12.1264 | 8.846 | 12.6171 | 21.6721 | 12.1223 | 8.8431 | 12.352 | 21.7098 | 12.109 | 8.8334 | 12.2321 | 21.7567 | 12.0938 | 8.8223 | 12.1549 | 21.8165 | 12.0768 | 8.8099 | 11.9609 | 21.8839 | 12.0576 | 8.7959 | 11.8211 | 21.9683 | 12.0363 | 8.7803 | 11.6506 | 22.0622 | 12.0135 | 8.7637 | 11.4889 | 22.1709 | 11.9879 | 8.745 | 11.2501 | 22.7191 | 11.8629 | 8.6538 | 10.0147 | 23.197 | 11.3759 | 8.2985 | 8.6693 | 23.4451 | 11.6967 | 8.5326 | 8.1524 | 23.5754 | 11.697 | 8.5328 | 8.0136 | 21.6875 | 12.1299 | 8.8486 | 12.6407 | 21.6679 | 12.1281 | 8.8473 | 12.6391 | 21.6948 | 12.1262 | 8.8459 | 12.4754 | 21.7228 | 12.1218 | 8.8427 | 12.3811 | 21.7574 | 12.1172 | 8.8393 | 12.3284 | 21.8 | 12.1122 | 8.8357 | 12.1634 | 21.8481 | 12.107 | 8.8319 | 12.0432 | 21.9056 | 12.1015 | 8.8279 | 11.891 | 21.9696 | 12.0958 | 8.8237 | 11.7398 | 22.0428 | 12.0861 | 8.8166 | 11.5218 | 22.2348 | 12.0823 | 8.8139 | 10.7693 | 22.4232 | 11.9478 | 8.7157 | 9.6814 | 22.6227 | 12.2631 | 8.9458 | 8.6554 | 22.7193 | 12.068 | 8.8034 | 8.474 | 21.6708 | 12.1296 | 8.8484 | 12.6773 | 21.6347 | 12.1274 | 8.8467 | 12.6367 | 21.663 | 12.1247 | 8.8448 | 12.3955 | 21.6944 | 12.1135 | 8.8367 | 12.2982 | 21.7337 | 12.1016 | 8.828 | 12.2448 | 21.782 | 12.0891 | 8.8188 | 12.0847 | 21.835 | 12.0759 | 8.8092 | 11.9794 | 21.8996 | 12.0621 | 8.7991 | 11.8516 | 21.9717 | 12.0479 | 8.7888 | 11.7314 | 22.0562 | 12.0265 | 8.7732 | 11.5347 | 22.4686 | 11.9636 | 8.7273 | 10.4935 | 22.8935 | 11.8239 | 8.6254 | 9.4988 | 23.1339 | 12.1872 | 8.8904 | 9.2475 | 23.2569 | 12.2481 | 8.9348 | 9.358 | 21.6708 | 12.1294 | 8.8482 | 12.676 | 21.6361 | 12.1263 | 8.846 | 12.6277 | 21.6728 | 12.1223 | 8.8431 | 12.3809 | 21.7198 | 12.1082 | 8.8328 | 12.2864 | 21.7839 | 12.0922 | 8.8211 | 12.2438 | 21.8716 | 12.0743 | 8.808 | 12.101 | 21.978 | 12.0542 | 8.7934 | 12.0031 | 22.1207 | 12.032 | 8.7772 | 11.8402 | 22.2873 | 12.0083 | 8.7599 | 11.7015 | 22.4847 | 11.9761 | 8.7364 | 11.5169 | 23.2237 | 11.847 | 8.6422 | 10.6698 | 23.6943 | 11.2812 | 8.2295 | 8.1362 | 23.8455 | 11.601 | 8.4628 | 6.2131 | 23.8697 | 11.1115 | 8.1057 | 4.8642 | 21.6601 | 12.1293 | 8.8481 | 12.7093 | 21.6147 | 12.1267 | 8.8463 | 12.6932 | 21.6404 | 12.1234 | 8.8439 | 12.4791 | 21.6777 | 12.1031 | 8.829 | 12.4104 | 21.7324 | 12.0808 | 8.8128 | 12.3791 | 21.8141 | 12.0565 | 8.795 | 12.1967 | 21.9137 | 12.0304 | 8.776 | 12.075 | 22.049 | 12.0029 | 8.7559 | 11.9345 | 22.2093 | 11.9741 | 8.7349 | 11.8145 | 22.4062 | 11.9398 | 8.7099 | 11.5851 | 23.2077 | 11.8041 | 8.6109 | 9.257 | 23.5584 | 10.9255 | 7.97 | 6.875 | 23.627 | 11.3728 | 8.2963 | 5.3427 | 23.5672 | 11.2304 | 8.1924 | 5.3279
MORTON PARK & PIRELLI | CARLISLE | HARKER / HUTTON | 337826 | 553939 | 2.6844 | 0.44197 | 0.31765 | 2.6844 | 2.6844 | 0.44197 | 0.31765 | 2.6844 | 2.6844 | 0.44197 | 0.31765 | 2.6844 | 2.6844 | 0.44197 | 0.31765 | 2.6844 | 2.6844 | 0.44197 | 0.31765 | 2.6844 | 2.6844 | 0.44197 | 0.31765 | 2.6844 | 2.6844 | 0.44197 | 0.31765 | 2.4281 | 2.6844 | 0.44197 | 0.31765 | -1.0556 | 2.6844 | 0.44197 | 0.31765 | -3.5772 | 2.6844 | 0.44197 | 0.31765 | -6.0714 | 2.6844 | 0.44197 | 0.31765 | -12.486 | 2.6844 | 0.44197 | 0.31765 | -14.5542 | 2.6844 | 0.44197 | 0.31765 | -15.2209 | 2.6844 | 0.44197 | 0.31765 | -15.2976 | 2.6844 | 0.44197 | 0.31765 | 2.6844 | 2.6844 | 0.44197 | 0.31765 | 2.6844 | 2.6844 | 0.44197 | 0.31765 | 2.6844 | 2.6844 | 0.44197 | 0.31765 | 2.6844 | 2.6844 | 0.44197 | 0.31765 | 2.6844 | 2.6844 | 0.44197 | 0.31765 | 2.6844 | 2.6844 | 0.44197 | 0.31765 | 2.6844 | 2.6844 | 0.44197 | 0.31765 | 2.6844 | 2.6844 | 0.44197 | 0.31765 | 2.6844 | 2.6844 | 0.44197 | 0.31765 | 2.6844 | 2.6844 | 0.44197 | 0.31765 | 2.6844 | 2.6844 | 0.44197 | 0.31765 | 2.1034 | 2.6844 | 0.44197 | 0.31765 | 0.65473 | 2.6844 | 0.44197 | 0.31765 | 0.33905 | 2.6844 | 0.44197 | 0.31765 | 2.6844 | 2.6844 | 0.44197 | 0.31765 | 2.6844 | 2.6844 | 0.44197 | 0.31765 | 2.6844 | 2.6844 | 0.44197 | 0.31765 | 2.6844 | 2.6844 | 0.44197 | 0.31765 | 2.6844 | 2.6844 | 0.44197 | 0.31765 | 2.6844 | 2.6844 | 0.44197 | 0.31765 | 2.6844 | 2.6844 | 0.44197 | 0.31765 | -0.61843 | 2.6844 | 0.44197 | 0.31765 | -3.0458 | 2.6844 | 0.44197 | 0.31765 | -5.4483 | 2.6844 | 0.44197 | 0.31765 | -11.434 | 2.6844 | 0.44197 | 0.31765 | -12.9218 | 2.6844 | 0.44197 | 0.31765 | -13.2448 | 2.6844 | 0.44197 | 0.31765 | -13.0209 | 2.6844 | 0.44197 | 0.31765 | 2.6844 | 2.6844 | 0.44197 | 0.31765 | 2.6844 | 2.6844 | 0.44197 | 0.31765 | 2.6844 | 2.6844 | 0.44197 | 0.31765 | 2.6844 | 2.6844 | 0.44197 | 0.31765 | 2.6844 | 2.6844 | 0.44197 | 0.31765 | 2.6844 | 2.6844 | 0.44197 | 0.31765 | 2.6844 | 2.6844 | 0.44197 | 0.31765 | -0.47546 | 2.6844 | 0.44197 | 0.31765 | -2.8243 | 2.6844 | 0.44197 | 0.31765 | -5.1046 | 2.6844 | 0.44197 | 0.31765 | -10.6695 | 2.6844 | 0.44197 | 0.31765 | -16.6211 | 2.6844 | 0.44197 | 0.31765 | -21.1093 | 2.6844 | 0.44197 | 0.31765 | -24.6854 | 2.6844 | 0.44197 | 0.31765 | 2.6844 | 2.6844 | 0.44197 | 0.31765 | 2.6844 | 2.6844 | 0.44197 | 0.31765 | 2.6844 | 2.6844 | 0.44197 | 0.31765 | 2.6844 | 2.6844 | 0.44197 | 0.31765 | 2.6844 | 2.6844 | 0.44197 | 0.31765 | 2.6844 | 2.6844 | 0.44197 | 0.31765 | 2.6844 | 2.6844 | 0.44197 | 0.31765 | -0.032735 | 2.6844 | 0.44197 | 0.31765 | -2.3542 | 2.6844 | 0.44197 | 0.31765 | -4.8748 | 2.6844 | 0.44197 | 0.31765 | -15.6588 | 2.6844 | 0.44197 | 0.31765 | -21.3036 | 2.6844 | 0.44197 | 0.31765 | -24.906 | 2.6844 | 0.44197 | 0.31765 | -23.9291
MOSLEY RD | STRETFORD | SOUTH MANCHESTER | 379058 | 396289 | 25.213 | 10.0595 | 7.3383 | 7.9438 | 25.1015 | 10.0592 | 7.338 | 7.3357 | 25.1697 | 10.0587 | 7.3377 | 6.2546 | 25.2201 | 10.0541 | 7.3344 | 5.9795 | 25.2677 | 10.0495 | 7.3309 | 5.733 | 25.3134 | 10.0447 | 7.3274 | 5.5566 | 25.3525 | 10.0398 | 7.3239 | 5.341 | 25.3842 | 10.0348 | 7.3202 | 5.1169 | 25.4081 | 10.0297 | 7.3165 | 4.9211 | 25.4271 | 9.7971 | 7.1469 | 4.7643 | 25.4828 | 9.7695 | 7.1267 | 3.8158 | 25.4986 | 9.428 | 6.8776 | 2.522 | 25.4766 | 9.4162 | 6.869 | 1.6727 | 25.426 | 9.1198 | 6.6528 | 1.0642 | 25.2292 | 10.0597 | 7.3384 | 7.9011 | 25.1307 | 10.0596 | 7.3383 | 7.7125 | 25.1598 | 10.0594 | 7.3382 | 7.2042 | 25.1739 | 10.0581 | 7.3372 | 7.092 | 25.1904 | 10.0567 | 7.3362 | 6.9786 | 25.2093 | 10.0553 | 7.3352 | 6.9296 | 25.2249 | 10.0539 | 7.3342 | 6.8284 | 25.2397 | 10.0524 | 7.3331 | 6.7125 | 25.2562 | 10.051 | 7.332 | 6.6065 | 25.2734 | 10.0024 | 7.2966 | 6.521 | 25.3047 | 9.9993 | 7.2944 | 6.0249 | 25.3024 | 9.6983 | 7.0748 | 5.6318 | 25.2875 | 9.6957 | 7.0729 | 5.2625 | 25.2502 | 9.6602 | 7.047 | 5.1563 | 25.2128 | 10.0596 | 7.3383 | 7.9452 | 25.0993 | 10.0593 | 7.3381 | 7.3634 | 25.1648 | 10.0589 | 7.3379 | 6.314 | 25.2129 | 10.0546 | 7.3347 | 6.0679 | 25.258 | 10.0502 | 7.3315 | 5.8524 | 25.3004 | 10.0457 | 7.3282 | 5.7165 | 25.336 | 10.0412 | 7.3249 | 5.5403 | 25.3692 | 10.0366 | 7.3216 | 5.3628 | 25.3988 | 10.0321 | 7.3183 | 5.2105 | 25.4166 | 9.7075 | 7.0815 | 5.094 | 25.464 | 9.6828 | 7.0635 | 4.3729 | 25.4781 | 9.378 | 6.8411 | 3.8492 | 25.4574 | 9.3692 | 6.8347 | 3.6709 | 25.4081 | 9.3527 | 6.8226 | 3.7194 | 25.2131 | 10.0595 | 7.3383 | 7.9436 | 25.0901 | 10.0592 | 7.338 | 7.3686 | 25.1466 | 10.0587 | 7.3377 | 6.3213 | 25.1853 | 10.0539 | 7.3342 | 6.081 | 25.2212 | 10.049 | 7.3306 | 5.8701 | 25.2554 | 10.0439 | 7.3269 | 5.7285 | 25.2825 | 10.0388 | 7.3231 | 5.5498 | 25.2994 | 10.0335 | 7.3193 | 5.3638 | 25.3099 | 10.0282 | 7.3154 | 5.2069 | 25.3149 | 9.7076 | 7.0816 | 5.0891 | 25.2956 | 9.6787 | 7.0605 | 4.3526 | 25.2328 | 9.391 | 6.8506 | 3.3146 | 25.1288 | 9.3787 | 6.8416 | 2.7464 | 24.994 | 9.1501 | 6.6749 | 2.4408 | 25.2115 | 10.0596 | 7.3383 | 7.947 | 25.0867 | 10.0593 | 7.3381 | 7.3757 | 25.1412 | 10.0587 | 7.3377 | 6.3323 | 25.1779 | 10.05 | 7.3313 | 6.0962 | 25.2148 | 10.0405 | 7.3244 | 5.8788 | 25.2531 | 10.0302 | 7.3169 | 5.7207 | 25.287 | 10.0192 | 7.3089 | 5.5195 | 25.3195 | 10.0077 | 7.3005 | 5.3017 | 25.3436 | 9.9957 | 7.2918 | 5.1058 | 25.365 | 9.6777 | 7.0598 | 4.9425 | 25.4462 | 9.6133 | 7.0128 | 3.1388 | 25.469 | 8.8871 | 6.483 | 1.9205 | 25.4417 | 8.8688 | 6.4696 | 1.1527 | 25.3731 | 8.7791 | 6.4042 | 1.3315
MOSS LANE | KEARSLEY LOCAL | KEARSLEY | 380858 | 405856 | 34.2651 | 7.9935 | 5.7451 | 6.7895 | 34.1665 | 7.9865 | 5.7401 | 6.0242 | 34.2778 | 7.9774 | 5.7335 | 4.8459 | 34.3981 | 7.9524 | 5.7155 | 4.5481 | 34.5454 | 7.923 | 5.6944 | 4.2453 | 34.7275 | 7.8894 | 5.6703 | 3.8801 | 34.9294 | 7.8508 | 5.6425 | 3.3696 | 35.1785 | 7.8071 | 5.6111 | 2.8175 | 35.4574 | 7.7599 | 5.5772 | 2.429 | 35.7727 | 6.8034 | 4.8897 | 1.8114 | 37.3977 | 6.4855 | 4.6612 | -1.0459 | 33.7584 | 5.5581 | 3.9947 | -3.6937 | 32.8036 | 5.4009 | 3.8817 | -4.8646 | 33.3566 | 5.4919 | 3.9471 | -5.3537 | 34.3053 | 7.9962 | 5.747 | 6.7014 | 34.2337 | 7.9932 | 5.7448 | 6.3641 | 34.3037 | 7.9897 | 5.7423 | 5.7028 | 34.3717 | 7.9818 | 5.7367 | 5.4946 | 34.4556 | 7.9732 | 5.7305 | 5.2995 | 34.557 | 7.9638 | 5.7237 | 5.0261 | 34.6693 | 7.9536 | 5.7164 | 4.604 | 34.8033 | 7.9427 | 5.7086 | 4.1462 | 34.9544 | 7.9312 | 5.7003 | 3.8343 | 35.1245 | 7.4079 | 5.3242 | 3.309 | 35.6737 | 7.3576 | 5.288 | 1.2801 | 36.1979 | 6.6907 | 4.8087 | -0.92349 | 36.7281 | 6.7015 | 4.8165 | -2.7712 | 37.0043 | 6.7134 | 4.825 | -3.3746 | 34.2643 | 7.994 | 5.7455 | 6.7918 | 34.1548 | 7.9888 | 5.7417 | 6.0671 | 34.2484 | 7.9827 | 5.7373 | 4.9512 | 34.3494 | 7.9624 | 5.7228 | 4.7267 | 34.4733 | 7.9405 | 5.707 | 4.4909 | 34.6202 | 7.9172 | 5.6902 | 4.2179 | 34.7785 | 7.8923 | 5.6724 | 3.8075 | 34.9684 | 7.8661 | 5.6535 | 3.3803 | 35.1822 | 7.8389 | 5.634 | 3.1107 | 35.4262 | 7.2753 | 5.2289 | 2.6262 | 36.6456 | 7.1036 | 5.1055 | 0.42748 | 37.8989 | 6.3867 | 4.5903 | -1.3403 | 38.4282 | 6.3269 | 4.5473 | -1.8659 | 38.1207 | 6.2763 | 4.5109 | -1.7125 | 34.2644 | 7.9935 | 5.7451 | 6.7896 | 34.16 | 7.9865 | 5.7401 | 6.0419 | 34.2805 | 7.9774 | 5.7335 | 4.9056 | 34.4296 | 7.9513 | 5.7147 | 4.667 | 34.6299 | 7.9208 | 5.6928 | 4.4453 | 34.8972 | 7.886 | 5.6678 | 4.2137 | 35.2145 | 7.8462 | 5.6392 | 3.8656 | 35.6297 | 7.8013 | 5.607 | 3.5102 | 36.1166 | 7.7529 | 5.5721 | 3.3615 | 36.6884 | 7.1636 | 5.1486 | 3.0443 | 38.9858 | 6.84 | 4.916 | 1.3939 | 32.0145 | 5.2709 | 3.7883 | -6.7266 | 31.0496 | 5.1121 | 3.6741 | -14.4227 | 21.1568 | 3.4833 | 2.5035 | -20.3768 | 34.2327 | 7.9935 | 5.7451 | 6.906 | 34.0972 | 7.9879 | 5.7411 | 6.2657 | 34.186 | 7.9809 | 5.7361 | 5.2291 | 34.3094 | 7.9461 | 5.7111 | 5.0686 | 34.482 | 7.9079 | 5.6836 | 4.9356 | 34.7252 | 7.8659 | 5.6534 | 4.7691 | 35.0198 | 7.8205 | 5.6208 | 4.4927 | 35.419 | 7.7726 | 5.5863 | 4.2104 | 35.8944 | 7.7223 | 5.5501 | 4.1181 | 36.4799 | 7.1491 | 5.1382 | 3.5281 | 39.416 | 6.8504 | 4.9235 | -4.771 | 27.649 | 4.5522 | 3.2718 | -13.4145 | 28.3958 | 4.6752 | 3.3601 | -20.074 | 21.6554 | 3.5654 | 2.5625 | -20.1896
MOSS NOOK PRIMARY | MOSS NOOK | SOUTH MANCHESTER | 384084 | 385010 | 31.328 | 10.1257 | 7.2775 | 24.2947 | 31.2839 | 10.1202 | 7.2736 | 24.0303 | 31.3688 | 10.113 | 7.2684 | 23.2993 | 31.4589 | 10.0963 | 7.2564 | 23.0952 | 31.5656 | 10.0761 | 7.2419 | 22.9015 | 31.6946 | 10.0523 | 7.2248 | 22.6869 | 31.8356 | 10.0242 | 7.2046 | 22.4619 | 32.0068 | 9.9919 | 7.1814 | 22.2071 | 32.1936 | 9.9566 | 7.156 | 21.9348 | 32.4028 | 9.3987 | 6.755 | 21.6345 | 33.5153 | 9.1525 | 6.5781 | 20.348 | 34.4879 | 8.6467 | 6.2145 | 18.7868 | 35.0097 | 10.6794 | 7.6755 | 17.7376 | 35.2968 | 16.2664 | 11.691 | 17.0672 | 31.3478 | 10.1279 | 7.2791 | 24.24 | 31.3129 | 10.1258 | 7.2776 | 24.1968 | 31.3634 | 10.1234 | 7.2759 | 23.8264 | 31.4117 | 10.1185 | 7.2724 | 23.732 | 31.4699 | 10.113 | 7.2684 | 23.6294 | 31.5379 | 10.1069 | 7.2641 | 23.5051 | 31.612 | 10.1002 | 7.2592 | 23.3631 | 31.6998 | 10.0929 | 7.2539 | 23.1927 | 31.796 | 10.0851 | 7.2483 | 22.9998 | 31.904 | 9.8135 | 7.0532 | 22.7756 | 32.3045 | 9.7732 | 7.0242 | 21.5259 | 32.7164 | 9.4627 | 6.801 | 20.4449 | 33.1359 | 11.1758 | 8.0323 | 19.5077 | 33.3575 | 15.6026 | 11.2139 | 19.2333 | 31.3272 | 10.1261 | 7.2778 | 24.2953 | 31.2739 | 10.122 | 7.2749 | 24.0419 | 31.3445 | 10.1174 | 7.2715 | 23.3271 | 31.4199 | 10.1046 | 7.2624 | 23.1402 | 31.5092 | 10.0905 | 7.2523 | 22.9672 | 31.6127 | 10.0753 | 7.2413 | 22.783 | 31.7228 | 10.0587 | 7.2294 | 22.5942 | 31.8528 | 10.041 | 7.2167 | 22.3881 | 31.9956 | 10.0225 | 7.2034 | 22.1696 | 32.1575 | 9.7377 | 6.9987 | 21.9288 | 32.9937 | 9.6145 | 6.9101 | 20.9587 | 33.7125 | 9.2369 | 6.6388 | 20.1292 | 33.9703 | 11.3507 | 8.158 | 19.7696 | 34.0336 | 16.9862 | 12.2083 | 19.8098 | 31.3281 | 10.1257 | 7.2775 | 24.2943 | 31.2808 | 10.1202 | 7.2736 | 24.0584 | 31.3713 | 10.113 | 7.2684 | 23.3572 | 31.4782 | 10.0958 | 7.256 | 23.1841 | 31.6157 | 10.075 | 7.2411 | 23.0218 | 31.7932 | 10.0507 | 7.2236 | 22.8408 | 31.9311 | 10.022 | 7.203 | 22.6506 | 32.0966 | 9.9892 | 7.1795 | 22.4298 | 32.2721 | 9.9534 | 7.1537 | 22.191 | 32.4593 | 9.65 | 6.9356 | 21.923 | 33.2999 | 9.4011 | 6.7568 | 20.8409 | 34.3726 | 8.3714 | 6.0167 | 16.3647 | 35.0216 | 10.4033 | 7.477 | 11.8884 | 35.3566 | 15.2443 | 10.9563 | 8.3698 | 31.3131 | 10.1254 | 7.2773 | 24.3202 | 31.2511 | 10.1208 | 7.274 | 24.1099 | 31.3265 | 10.1153 | 7.2701 | 23.4348 | 31.4211 | 10.0945 | 7.2551 | 23.2833 | 31.544 | 10.0714 | 7.2385 | 23.1378 | 31.6528 | 10.0461 | 7.2203 | 22.963 | 31.7702 | 10.0185 | 7.2005 | 22.7731 | 31.9182 | 9.9891 | 7.1794 | 22.5446 | 32.078 | 9.9583 | 7.1572 | 22.2901 | 32.2623 | 9.6645 | 6.946 | 21.9737 | 33.7316 | 9.473 | 6.8084 | 18.1142 | 34.7618 | 8.4515 | 6.0743 | 12.5517 | 35.1904 | 15.2863 | 10.9866 | 8.609 | 35.0894 | 15.6034 | 11.2145 | 8.4566
MOSS SIDE (Leyland) & SEVEN STARS | LEYLAND | PENWORTHAM WEST / STANAH | 352170 | 422970 | 24.4848 | 12.4685 | 8.9613 | 10.9757 | 24.4598 | 12.4613 | 8.9562 | 11.2399 | 24.5473 | 12.4517 | 8.9493 | 11.0296 | 24.6455 | 12.4312 | 8.9345 | 10.8043 | 24.774 | 12.4059 | 8.9164 | 10.4809 | 24.9438 | 12.376 | 8.8949 | 10.2273 | 25.1327 | 12.3404 | 8.8693 | 9.9556 | 25.3333 | 12.2992 | 8.8397 | 9.6092 | 25.5136 | 12.254 | 8.8072 | 9.2717 | 25.7182 | 11.9117 | 8.5612 | 8.8913 | 26.7486 | 11.5949 | 8.3335 | 7.0063 | 27.6249 | 11.1803 | 8.0355 | 5.0142 | 28.0969 | 10.8975 | 7.8323 | 3.9906 | 28.3445 | 10.7461 | 7.7234 | 3.4838 | 24.5007 | 12.4713 | 8.9634 | 10.9189 | 24.4733 | 12.4685 | 8.9613 | 11.1549 | 24.5191 | 12.4653 | 8.959 | 11.0553 | 24.5642 | 12.4593 | 8.9547 | 10.9399 | 24.6267 | 12.4525 | 8.9499 | 10.7265 | 24.7143 | 12.445 | 8.9445 | 10.5798 | 24.814 | 12.4367 | 8.9385 | 10.3984 | 24.9284 | 12.4275 | 8.9319 | 10.1393 | 25.0586 | 12.4178 | 8.9249 | 9.8749 | 25.2135 | 12.2146 | 8.7789 | 9.5562 | 25.558 | 12.1624 | 8.7414 | 8.3018 | 25.8888 | 11.8272 | 8.5004 | 6.9041 | 26.2258 | 11.7491 | 8.4443 | 5.7988 | 26.406 | 11.6435 | 8.3684 | 5.4828 | 24.4841 | 12.4691 | 8.9618 | 10.9772 | 24.4429 | 12.4637 | 8.9579 | 11.27 | 24.5094 | 12.4575 | 8.9534 | 11.0954 | 24.5853 | 12.4422 | 8.9425 | 10.9039 | 24.6873 | 12.4251 | 8.9302 | 10.6183 | 24.8195 | 12.4066 | 8.9168 | 10.415 | 24.9674 | 12.3862 | 8.9022 | 10.1943 | 25.1416 | 12.3644 | 8.8865 | 9.911 | 25.3164 | 12.3415 | 8.8701 | 9.636 | 25.5008 | 12.1248 | 8.7143 | 9.3182 | 26.2781 | 11.971 | 8.6038 | 7.9989 | 27.0558 | 11.5458 | 8.2982 | 6.8377 | 27.514 | 11.3706 | 8.1723 | 6.4883 | 27.7379 | 11.1803 | 8.0355 | 6.6427 | 24.4895 | 12.4685 | 8.9613 | 10.9694 | 24.4674 | 12.4613 | 8.9562 | 11.2543 | 24.5656 | 12.4517 | 8.9493 | 11.0739 | 24.6867 | 12.4303 | 8.9339 | 10.8868 | 24.8547 | 12.4041 | 8.9151 | 10.6094 | 25.0312 | 12.3732 | 8.8929 | 10.4217 | 25.1859 | 12.3366 | 8.8665 | 10.2281 | 25.3754 | 12.2944 | 8.8362 | 9.9731 | 25.5893 | 12.2482 | 8.803 | 9.7449 | 25.8431 | 12.0048 | 8.6281 | 9.5015 | 27.1236 | 11.6833 | 8.397 | 8.1071 | 29.0947 | 11.2352 | 8.075 | 2.663 | 29.7035 | 10.9513 | 7.8709 | -2.0855 | 29.5123 | 10.712 | 7.6989 | -5.7624 | 24.4644 | 12.4681 | 8.9611 | 11.0276 | 24.4183 | 12.462 | 8.9567 | 11.3683 | 24.4924 | 12.4547 | 8.9514 | 11.2417 | 24.5958 | 12.4302 | 8.9338 | 11.0982 | 24.7462 | 12.4027 | 8.9141 | 10.8624 | 24.8994 | 12.3723 | 8.8922 | 10.6956 | 25.0408 | 12.3389 | 8.8682 | 10.5204 | 25.2145 | 12.3033 | 8.8426 | 10.2547 | 25.4155 | 12.2657 | 8.8156 | 10.0118 | 25.7853 | 12.0524 | 8.6623 | 9.4903 | 28.2737 | 11.8176 | 8.4936 | 4.1657 | 29.7636 | 11.3788 | 8.1782 | -1.4528 | 29.7499 | 11.1788 | 8.0344 | -5.6174 | 29.4308 | 11.0311 | 7.9282 | -5.7461
MOSS SIDE (Longsight) | LONGSIGHT | BREDBURY | 384007 | 395893 | 34.012 | 11.014 | 8.0345 | 11.3234 | 33.872 | 10.615 | 7.7435 | 11.2363 | 33.9811 | 10.6095 | 7.7395 | 10.5643 | 34.0723 | 10.5965 | 7.73 | 8.2916 | 34.1728 | 10.581 | 7.7187 | 6.1038 | 34.2867 | 10.5628 | 7.7054 | 3.7649 | 34.4005 | 10.5417 | 7.69 | 1.5536 | 34.5193 | 10.5174 | 7.6723 | -0.74027 | 34.6437 | 10.491 | 7.653 | -1.9511 | 34.7835 | 8.6648 | 6.3209 | -3.319 | 35.5301 | 8.4928 | 6.1953 | -5.5927 | 36.0484 | 7.4182 | 5.4114 | -7.45 | 36.2633 | 7.4404 | 5.4277 | -8.5762 | 36.3795 | 7.3093 | 5.332 | -9.4645 | 34.0335 | 11.0152 | 8.0354 | 11.2614 | 33.9125 | 10.6182 | 7.7458 | 11.3129 | 33.9634 | 10.6158 | 7.7441 | 10.9197 | 33.9959 | 10.6114 | 7.7408 | 8.751 | 34.039 | 10.6065 | 7.7373 | 6.6495 | 34.1006 | 10.6012 | 7.7334 | 4.3918 | 34.1658 | 10.5955 | 7.7293 | 2.2396 | 34.2357 | 10.5893 | 7.7248 | -0.0044931 | 34.3139 | 10.5828 | 7.72 | -1.1809 | 34.4039 | 8.7907 | 6.4127 | -2.5165 | 34.7868 | 8.7689 | 6.3968 | -4.384 | 35.2376 | 8.2518 | 6.0196 | -5.5999 | 35.4622 | 8.3489 | 6.0904 | -6.5677 | 35.5189 | 8.3118 | 6.0634 | -6.8741 | 34.0118 | 11.0143 | 8.0347 | 11.3243 | 33.8693 | 10.6163 | 7.7444 | 11.2567 | 33.9744 | 10.6126 | 7.7417 | 10.6085 | 34.0614 | 10.6023 | 7.7343 | 8.3578 | 34.1568 | 10.5912 | 7.7261 | 6.1934 | 34.2631 | 10.5791 | 7.7173 | 3.8864 | 34.3678 | 10.5662 | 7.7079 | 1.7053 | 34.4741 | 10.5524 | 7.6979 | -0.55214 | 34.585 | 10.5381 | 7.6874 | -1.7285 | 34.7101 | 8.7332 | 6.3707 | -3.0621 | 35.3727 | 8.6502 | 6.3102 | -5.1754 | 35.8571 | 8.083 | 5.8964 | -6.3944 | 36.0686 | 8.1631 | 5.9549 | -6.9404 | 36.1814 | 8.1205 | 5.9238 | -7.2461 | 34.015 | 11.014 | 8.0345 | 11.3217 | 33.8642 | 10.615 | 7.7435 | 11.2644 | 33.9644 | 10.6095 | 7.7395 | 10.6318 | 34.0503 | 10.5961 | 7.7297 | 8.4051 | 34.1506 | 10.5801 | 7.7181 | 6.2731 | 34.2693 | 10.5616 | 7.7045 | 4.0104 | 34.3986 | 10.54 | 7.6887 | 1.8671 | 34.5587 | 10.5153 | 7.6707 | -0.37821 | 34.7325 | 10.4884 | 7.6512 | -1.5309 | 34.9248 | 8.6706 | 6.3251 | -2.826 | 35.809 | 8.4964 | 6.198 | -4.82 | 36.4085 | 7.3761 | 5.3808 | -8.9639 | 36.6924 | 7.3976 | 5.3965 | -12.0885 | 36.7319 | 6.6252 | 4.833 | -14.3162 | 33.9987 | 11.0143 | 8.0347 | 11.3772 | 33.8322 | 10.6163 | 7.7444 | 11.3729 | 33.9166 | 10.6125 | 7.7416 | 10.7946 | 33.9908 | 10.5961 | 7.7297 | 8.608 | 34.0846 | 10.578 | 7.7165 | 6.5097 | 34.2136 | 10.5584 | 7.7022 | 4.2508 | 34.3519 | 10.537 | 7.6866 | 2.1134 | 34.5112 | 10.5145 | 7.6702 | -0.10963 | 34.6897 | 10.4908 | 7.6529 | -1.2518 | 34.9717 | 8.6807 | 6.3324 | -2.6903 | 36.1152 | 8.5468 | 6.2348 | -7.9384 | 36.8097 | 7.0953 | 5.1759 | -11.9201 | 37.0664 | 7.2002 | 5.2524 | -14.2806 | 37.1409 | 6.8335 | 4.985 | -14.0743
MOSSLEY | HARTSHEAD-HEYROD | STALYBRIDGE | 397437 | 401979 | 25.3768 | 4.1781 | 3.0029 | 15.4514 | 25.3217 | 4.169 | 2.9964 | 15.4997 | 25.2499 | 4.1572 | 2.9879 | 15.3361 | 25.099 | 4.1324 | 2.97 | 15.1011 | 24.9138 | 4.1019 | 2.9481 | 14.9119 | 24.6939 | 4.0657 | 2.9221 | 14.6188 | 24.4327 | 4.0227 | 2.8912 | 14.2672 | 24.1306 | 3.9729 | 2.8554 | 13.8507 | 23.7989 | 3.9183 | 2.8162 | 13.4642 | 21.5561 | 3.5491 | 2.5508 | 12.9712 | 19.292 | 3.1763 | 2.2829 | 10.6358 | 13.4306 | 2.2112 | 1.5893 | 8.7401 | 14.1157 | 2.324 | 1.6703 | 8.0157 | 13.2005 | 2.1734 | 1.562 | 7.8629 | 25.3919 | 4.1806 | 3.0047 | 15.3956 | 25.364 | 4.176 | 3.0014 | 15.431 | 25.333 | 4.1709 | 2.9977 | 15.3217 | 25.283 | 4.1626 | 2.9918 | 15.1345 | 25.2274 | 4.1535 | 2.9852 | 14.9982 | 25.1662 | 4.1434 | 2.978 | 14.7672 | 25.0998 | 4.1325 | 2.9701 | 14.484 | 25.0272 | 4.1205 | 2.9615 | 14.2105 | 24.9511 | 4.108 | 2.9525 | 13.9137 | 24.6005 | 4.0503 | 2.911 | 13.522 | 24.2197 | 3.9876 | 2.866 | 11.8852 | 20.2623 | 3.336 | 2.3977 | 10.1149 | 20.6898 | 3.4064 | 2.4483 | 8.5607 | 21.0207 | 3.4609 | 2.4874 | 7.9457 | 25.3808 | 4.1788 | 3.0034 | 15.4535 | 25.3389 | 4.1719 | 2.9984 | 15.534 | 25.291 | 4.164 | 2.9927 | 15.4132 | 25.1774 | 4.1453 | 2.9793 | 15.2192 | 25.0509 | 4.1244 | 2.9643 | 15.074 | 24.9131 | 4.1018 | 2.948 | 14.8426 | 24.763 | 4.077 | 2.9302 | 14.5713 | 24.6023 | 4.0506 | 2.9112 | 14.3042 | 24.4335 | 4.0228 | 2.8913 | 14.0157 | 23.9616 | 3.9451 | 2.8354 | 13.6222 | 22.8981 | 3.77 | 2.7096 | 11.7482 | 18.4373 | 3.0356 | 2.1817 | 10.3113 | 19.9023 | 3.2768 | 2.3551 | 9.8735 | 19.5286 | 3.2152 | 2.3109 | 10.0123 | 25.3768 | 4.1781 | 3.0029 | 15.4475 | 25.3217 | 4.169 | 2.9964 | 15.508 | 25.2499 | 4.1572 | 2.9879 | 15.3703 | 25.094 | 4.1315 | 2.9694 | 15.1764 | 24.9035 | 4.1002 | 2.9469 | 15.0456 | 24.6784 | 4.0631 | 2.9202 | 14.8467 | 24.4117 | 4.0192 | 2.8887 | 14.6172 | 24.1042 | 3.9686 | 2.8523 | 14.3912 | 23.767 | 3.9131 | 2.8124 | 14.189 | 23.1336 | 3.8088 | 2.7374 | 13.9284 | 20.8435 | 3.4317 | 2.4664 | 12.4546 | 9.9759 | 1.6425 | 1.1805 | 5.2108 | 10.6536 | 1.754 | 1.2607 | -0.97011 | 1.4885 | 0.24508 | 0.17614 | -5.6791 | 25.3791 | 4.1785 | 3.0031 | 15.5233 | 25.3362 | 4.1714 | 2.9981 | 15.6566 | 25.285 | 4.163 | 2.992 | 15.5913 | 25.1089 | 4.134 | 2.9712 | 15.4527 | 24.9116 | 4.1015 | 2.9478 | 15.3796 | 24.6925 | 4.0654 | 2.9219 | 15.2148 | 24.4518 | 4.0258 | 2.8934 | 15.0267 | 24.195 | 3.9835 | 2.863 | 14.8106 | 23.9232 | 3.9388 | 2.8309 | 14.6465 | 23.4233 | 3.8565 | 2.7717 | 14.1396 | 21.8358 | 3.5951 | 2.5839 | 7.2888 | 10.0173 | 1.6493 | 1.1854 | 0.26479 | 9.681 | 1.5939 | 1.1456 | -4.801 | 3.8894 | 0.64036 | 0.46024 | -4.6939
MOUNT ST | BARTON | CARRINGTON | 376250 | 397574 | 30.4594 | 6.2901 | 4.5885 | 17.013 | 30.4174 | 6.2833 | 4.5836 | 16.9119 | 30.4953 | 6.2745 | 4.5771 | 16.2417 | 30.5715 | 6.2534 | 4.5618 | 15.9588 | 30.6569 | 6.2281 | 4.5433 | 15.7244 | 30.7577 | 6.1986 | 4.5218 | 15.301 | 30.8663 | 6.1639 | 4.4965 | 15.0788 | 30.9944 | 6.1242 | 4.4675 | 14.7035 | 31.1354 | 6.0808 | 4.4359 | 14.358 | 31.294 | 5.623 | 4.1019 | 13.8989 | 32.0798 | 5.3233 | 3.8832 | 11.7677 | 27.4593 | 4.4542 | 3.2493 | 9.7869 | 25.9155 | 4.2038 | 3.0666 | 8.7583 | 24.5291 | 3.9789 | 2.9025 | 8.0607 | 30.4786 | 6.2925 | 4.5903 | 16.9848 | 30.4526 | 6.2895 | 4.5881 | 17.0595 | 30.5073 | 6.286 | 4.5855 | 16.6892 | 30.5579 | 6.2794 | 4.5807 | 16.5533 | 30.6164 | 6.272 | 4.5753 | 16.3769 | 30.6861 | 6.2639 | 4.5694 | 16.0647 | 30.7622 | 6.2551 | 4.563 | 15.9292 | 30.8495 | 6.2456 | 4.5561 | 15.6306 | 30.9476 | 6.2355 | 4.5487 | 15.3729 | 31.0587 | 5.925 | 4.3222 | 14.967 | 31.375 | 5.8771 | 4.2873 | 13.3226 | 31.6512 | 5.258 | 3.8356 | 11.778 | 31.9228 | 5.1921 | 3.7876 | 10.728 | 31.4599 | 5.1031 | 3.7226 | 10.2776 | 30.459 | 6.2906 | 4.5889 | 17.0143 | 30.4123 | 6.2855 | 4.5852 | 16.9357 | 30.4825 | 6.2796 | 4.5808 | 16.2942 | 30.5503 | 6.2631 | 4.5689 | 16.0587 | 30.6253 | 6.2451 | 4.5557 | 15.8151 | 30.7108 | 6.2257 | 4.5416 | 15.489 | 30.8002 | 6.2048 | 4.5263 | 15.3175 | 30.9024 | 6.1825 | 4.5101 | 15.0071 | 31.0149 | 6.1593 | 4.4931 | 14.7241 | 31.1421 | 5.818 | 4.2442 | 14.3283 | 31.749 | 5.6665 | 4.1337 | 12.4902 | 30.6045 | 4.9644 | 3.6214 | 11.1028 | 29.655 | 4.8103 | 3.5091 | 10.5616 | 28.6916 | 4.6541 | 3.3951 | 10.3717 | 30.4607 | 6.2901 | 4.5885 | 16.9999 | 30.4155 | 6.2833 | 4.5836 | 16.9184 | 30.4967 | 6.2745 | 4.5771 | 16.2803 | 30.5851 | 6.2527 | 4.5613 | 16.0502 | 30.6933 | 6.2267 | 4.5423 | 15.816 | 30.8312 | 6.1964 | 4.5202 | 15.5483 | 30.9905 | 6.161 | 4.4944 | 15.4219 | 31.1928 | 6.1205 | 4.4648 | 15.1447 | 31.4264 | 6.0764 | 4.4326 | 14.914 | 31.6994 | 5.7143 | 4.1685 | 14.5998 | 32.9496 | 5.4109 | 3.9472 | 12.7866 | 25.623 | 4.1563 | 3.032 | 6.2237 | 24.072 | 3.9047 | 2.8484 | 1.0516 | 15.3599 | 2.4915 | 1.8175 | -2.8823 | 30.4517 | 6.2903 | 4.5887 | 17.0208 | 30.3971 | 6.285 | 4.5848 | 16.9597 | 30.4685 | 6.2786 | 4.5801 | 16.343 | 30.5472 | 6.2519 | 4.5607 | 16.1229 | 30.6471 | 6.2224 | 4.5392 | 15.883 | 30.7791 | 6.19 | 4.5155 | 15.6102 | 30.9329 | 6.1547 | 4.4897 | 15.4699 | 31.1315 | 6.1172 | 4.4624 | 15.1921 | 31.3634 | 6.0777 | 4.4336 | 14.9539 | 31.6495 | 5.7336 | 4.1826 | 14.4094 | 33.2998 | 5.4908 | 4.0055 | 7.7879 | 22.0787 | 3.5814 | 2.6126 | 1.5218 | 21.0134 | 3.4086 | 2.4865 | -3.11 | 16.6895 | 2.7072 | 1.9749 | -3.071
MUSGRAVE RD | BOLTON | KEARSLEY | 370045 | 409863 | 31.4654 | 6.4173 | 4.6813 | 15.0981 | 31.4118 | 6.4112 | 4.6769 | 15.2422 | 31.468 | 6.4034 | 4.6712 | 15.0231 | 31.5305 | 6.385 | 4.6578 | 14.8781 | 31.6107 | 6.3633 | 4.6419 | 14.6584 | 31.7116 | 6.3381 | 4.6236 | 14.476 | 31.8264 | 6.309 | 4.6023 | 14.095 | 31.9704 | 6.276 | 4.5782 | 13.8087 | 32.1329 | 6.2401 | 4.5521 | 13.5676 | 32.3199 | 5.6649 | 4.1325 | 13.123 | 33.2786 | 5.4464 | 3.9731 | 11.3717 | 31.6727 | 5.1376 | 3.7478 | 9.9182 | 33.3803 | 5.4146 | 3.9499 | 9.3111 | 32.2716 | 5.2348 | 3.8187 | 9.274 | 31.4889 | 6.4193 | 4.6828 | 15.0424 | 31.4422 | 6.4163 | 4.6806 | 15.1587 | 31.4716 | 6.4128 | 4.6781 | 14.9888 | 31.4992 | 6.4066 | 4.6735 | 14.8929 | 31.5361 | 6.3997 | 4.6685 | 14.7325 | 31.5817 | 6.3922 | 4.663 | 14.6166 | 31.6332 | 6.3842 | 4.6572 | 14.2985 | 31.6966 | 6.3755 | 4.6508 | 14.0777 | 31.7676 | 6.3664 | 4.6442 | 13.8955 | 31.8489 | 6.1106 | 4.4576 | 13.5116 | 32.1444 | 6.0894 | 4.4422 | 12.2178 | 32.4474 | 5.7026 | 4.16 | 10.8723 | 32.772 | 6.0282 | 4.3975 | 9.6554 | 32.9567 | 5.9118 | 4.3126 | 9.2755 | 31.4649 | 6.4177 | 4.6816 | 15.0999 | 31.4054 | 6.4129 | 4.6782 | 15.2719 | 31.4521 | 6.4076 | 4.6743 | 15.0968 | 31.5038 | 6.393 | 4.6636 | 14.9903 | 31.5705 | 6.3771 | 4.652 | 14.813 | 31.6508 | 6.36 | 4.6396 | 14.688 | 31.7393 | 6.3418 | 4.6263 | 14.3725 | 31.8478 | 6.3226 | 4.6122 | 14.1654 | 31.9703 | 6.3025 | 4.5976 | 14.0004 | 32.1125 | 6.0368 | 4.4038 | 13.6366 | 32.8348 | 5.934 | 4.3288 | 12.2478 | 33.578 | 5.5223 | 4.0284 | 11.1674 | 34.0321 | 5.8762 | 4.2866 | 10.7964 | 34.2841 | 6.0023 | 4.3786 | 10.9845 | 31.4654 | 6.4173 | 4.6813 | 15.0964 | 31.4095 | 6.4112 | 4.6769 | 15.254 | 31.4729 | 6.4034 | 4.6712 | 15.0635 | 31.5548 | 6.3843 | 4.6573 | 14.9599 | 31.6696 | 6.3618 | 4.6409 | 14.7985 | 31.8245 | 6.3359 | 4.622 | 14.7062 | 32.0114 | 6.306 | 4.6002 | 14.4348 | 32.2594 | 6.2722 | 4.5755 | 14.2747 | 32.5509 | 6.2355 | 4.5487 | 14.1886 | 32.8959 | 5.9516 | 4.3416 | 13.9382 | 34.091 | 5.7293 | 4.1794 | 12.8316 | 28.3408 | 4.5972 | 3.3536 | 7.1789 | 30.0416 | 4.873 | 3.5548 | 1.8637 | 24.0331 | 3.8984 | 2.8438 | -2.2593 | 31.4462 | 6.418 | 4.6818 | 15.169 | 31.3714 | 6.4136 | 4.6786 | 15.3955 | 31.4155 | 6.4082 | 4.6747 | 15.2707 | 31.4818 | 6.3847 | 4.6575 | 15.2167 | 31.5796 | 6.3588 | 4.6386 | 15.1117 | 31.7205 | 6.3303 | 4.6178 | 15.057 | 31.8949 | 6.2994 | 4.5953 | 14.8306 | 32.1342 | 6.2666 | 4.5714 | 14.7149 | 32.421 | 6.2322 | 4.5463 | 14.6632 | 32.783 | 5.9504 | 4.3408 | 14.1849 | 34.7976 | 5.7714 | 4.2101 | 8.146 | 25.8156 | 4.1875 | 3.0548 | 2.4805 | 29.0686 | 4.7152 | 3.4397 | -2.1291 | 26.1785 | 4.2464 | 3.0977 | -1.8663
NELSON | NELSON | PADIHAM | 386020 | 438507 | 32.6139 | 11.4063 | 8.3207 | 10.7478 | 32.5034 | 11.3989 | 8.3153 | 10.8722 | 32.5758 | 11.3895 | 8.3085 | 10.5188 | 32.6444 | 11.359 | 8.2863 | 10.3507 | 32.7273 | 11.3246 | 8.2611 | 10.1392 | 32.8228 | 11.2861 | 8.2331 | 9.9243 | 32.9317 | 11.2431 | 8.2017 | 9.6835 | 33.0596 | 11.1955 | 8.1669 | 9.4463 | 33.2014 | 11.1446 | 8.1298 | 9.1883 | 33.3622 | 10.6099 | 7.7397 | 8.9016 | 34.1215 | 10.284 | 7.5021 | 7.6492 | 34.7606 | 9.3562 | 6.8252 | 5.5284 | 35.0779 | 9.1372 | 6.6655 | 4.2182 | 35.2127 | 8.9711 | 6.5443 | 3.4015 | 32.6521 | 11.4087 | 8.3225 | 10.6549 | 32.5748 | 11.4051 | 8.3199 | 10.8 | 32.6253 | 11.4011 | 8.317 | 10.6072 | 32.6706 | 11.3913 | 8.3098 | 10.51 | 32.7295 | 11.3808 | 8.3022 | 10.3623 | 32.7985 | 11.3696 | 8.294 | 10.2024 | 32.8823 | 11.3578 | 8.2854 | 9.9874 | 32.9533 | 11.3454 | 8.2763 | 9.7589 | 33.032 | 11.3325 | 8.2669 | 9.4876 | 33.1242 | 11.0109 | 8.0323 | 9.1745 | 33.3423 | 10.9638 | 7.998 | 8.3749 | 33.5626 | 10.5791 | 7.7173 | 7.519 | 33.8006 | 10.5374 | 7.6869 | 6.7362 | 33.8892 | 10.3298 | 7.5355 | 6.6671 | 32.6135 | 11.4067 | 8.3211 | 10.7488 | 32.4982 | 11.401 | 8.3168 | 10.903 | 32.5627 | 11.3945 | 8.3121 | 10.5839 | 32.6222 | 11.3685 | 8.2932 | 10.4487 | 32.6941 | 11.3411 | 8.2731 | 10.274 | 32.7728 | 11.3122 | 8.2521 | 10.1077 | 32.8608 | 11.282 | 8.2301 | 9.9128 | 32.96 | 11.2506 | 8.2072 | 9.7299 | 33.07 | 11.2184 | 8.1836 | 9.5271 | 33.1955 | 10.8742 | 7.9326 | 9.2964 | 33.756 | 10.6838 | 7.7937 | 8.2814 | 34.3161 | 10.1885 | 7.4324 | 7.4524 | 34.6206 | 10.0606 | 7.3391 | 7.2779 | 34.7436 | 9.9938 | 7.2903 | 7.5136 | 32.6143 | 11.4063 | 8.3207 | 10.7443 | 32.4964 | 11.3989 | 8.3153 | 10.8967 | 32.569 | 11.3895 | 8.3085 | 10.5768 | 32.6475 | 11.3571 | 8.2848 | 10.4476 | 32.7527 | 11.3205 | 8.2581 | 10.2797 | 32.887 | 11.2799 | 8.2285 | 10.1198 | 33.0505 | 11.2346 | 8.1955 | 9.9317 | 33.2604 | 11.1847 | 8.1591 | 9.7234 | 33.5055 | 11.1316 | 8.1204 | 9.5063 | 33.794 | 10.7686 | 7.8555 | 9.289 | 35.1057 | 10.4323 | 7.6102 | 8.3404 | 36.2153 | 9.2145 | 6.7219 | 2.6788 | 36.5395 | 8.993 | 6.5603 | -1.6309 | 36.5819 | 7.43 | 5.4201 | -4.77 | 32.5907 | 11.4072 | 8.3214 | 10.814 | 32.4493 | 11.4018 | 8.3175 | 11.0346 | 32.4979 | 11.3949 | 8.3124 | 10.7834 | 32.5556 | 11.3488 | 8.2788 | 10.709 | 32.6401 | 11.2983 | 8.242 | 10.5858 | 32.7583 | 11.2431 | 8.2017 | 10.4266 | 32.9068 | 11.184 | 8.1586 | 10.2483 | 33.1043 | 11.1218 | 8.1132 | 10.0753 | 33.3403 | 11.0567 | 8.0657 | 9.8851 | 33.637 | 10.6852 | 7.7947 | 9.4626 | 35.3358 | 10.3145 | 7.5243 | 3.1825 | 36.3313 | 7.922 | 5.779 | -2.2136 | 36.6291 | 7.8125 | 5.6991 | -5.8225 | 36.3484 | 7.3412 | 5.3553 | -4.8382
NEW MOSTON | CHADDERTON | WHITEGATE | 388333 | 402657 | 30.5548 | 15.4637 | 11.2805 | 15.7927 | 30.5384 | 15.4568 | 11.2755 | 15.8219 | 30.6025 | 15.4476 | 11.2688 | 15.4861 | 30.6769 | 15.4273 | 11.254 | 15.2401 | 30.771 | 15.4023 | 11.2357 | 14.9866 | 30.8892 | 15.3726 | 11.2141 | 14.6126 | 30.9909 | 15.3373 | 11.1883 | 14.2689 | 31.1035 | 15.2964 | 11.1585 | 13.8974 | 31.2322 | 15.2516 | 11.1258 | 13.4585 | 31.3815 | 14.5618 | 10.6226 | 12.9115 | 32.0855 | 14.2449 | 10.3915 | 10.2008 | 32.6665 | 13.2723 | 9.682 | 7.8501 | 32.959 | 12.997 | 9.4811 | 6.9968 | 33.1405 | 12.5134 | 9.1283 | 6.692 | 30.5765 | 15.4663 | 11.2824 | 15.7505 | 30.576 | 15.4635 | 11.2804 | 15.7947 | 30.6282 | 15.4602 | 11.278 | 15.5542 | 30.673 | 15.4541 | 11.2735 | 15.3775 | 30.7296 | 15.4472 | 11.2685 | 15.1956 | 30.8024 | 15.4395 | 11.2629 | 14.8996 | 30.8833 | 15.4311 | 11.2568 | 14.6273 | 30.9756 | 15.4218 | 11.25 | 14.3305 | 31.0801 | 15.412 | 11.2428 | 13.9612 | 31.2007 | 15.0656 | 10.9901 | 13.5014 | 31.6298 | 15.0145 | 10.9529 | 11.6307 | 32.0497 | 14.3494 | 10.4677 | 9.3041 | 32.4836 | 14.2742 | 10.4128 | 7.3099 | 32.7314 | 13.7076 | 9.9995 | 6.7116 | 30.5544 | 15.4642 | 11.2809 | 15.7949 | 30.5322 | 15.4591 | 11.2772 | 15.8535 | 30.5865 | 15.4531 | 11.2728 | 15.5582 | 30.6499 | 15.4377 | 11.2616 | 15.3503 | 30.7302 | 15.4206 | 11.2491 | 15.138 | 30.8277 | 15.402 | 11.2356 | 14.8221 | 30.9335 | 15.3817 | 11.2207 | 14.5416 | 31.0239 | 15.36 | 11.2049 | 14.2493 | 31.1277 | 15.3371 | 11.1882 | 13.8896 | 31.2491 | 14.9529 | 10.908 | 13.4227 | 31.8214 | 14.799 | 10.7956 | 11.0793 | 32.324 | 13.8135 | 10.0768 | 8.9813 | 32.5812 | 13.6432 | 9.9525 | 8.251 | 32.7253 | 13.4946 | 9.8441 | 8.0859 | 30.5556 | 15.4637 | 11.2805 | 15.7836 | 30.5402 | 15.4568 | 11.2755 | 15.8212 | 30.6149 | 15.4476 | 11.2688 | 15.5102 | 30.7131 | 15.4267 | 11.2536 | 15.3038 | 30.8294 | 15.4011 | 11.2349 | 15.107 | 30.9191 | 15.3709 | 11.2129 | 14.8281 | 31.024 | 15.335 | 11.1867 | 14.576 | 31.1576 | 15.2936 | 11.1565 | 14.2584 | 31.3116 | 15.2481 | 11.1233 | 13.9084 | 31.4895 | 14.841 | 10.8263 | 13.5063 | 32.297 | 14.5213 | 10.5931 | 11.5364 | 33.2103 | 12.9672 | 9.4594 | 5.8862 | 33.7656 | 12.6908 | 9.2578 | 1.6598 | 34.0905 | 11.4703 | 8.3674 | -1.9138 | 30.5349 | 15.4635 | 11.2804 | 15.8529 | 30.499 | 15.4578 | 11.2763 | 15.9567 | 30.5527 | 15.451 | 11.2713 | 15.7135 | 30.6334 | 15.4265 | 11.2534 | 15.557 | 30.7223 | 15.3993 | 11.2336 | 15.4023 | 30.8077 | 15.3693 | 11.2117 | 15.1108 | 30.907 | 15.3366 | 11.1878 | 14.8676 | 31.0318 | 15.3017 | 11.1624 | 14.6177 | 31.1787 | 15.2649 | 11.1355 | 14.3273 | 31.3718 | 14.8906 | 10.8625 | 13.7533 | 32.6614 | 14.6585 | 10.6931 | 7.6466 | 33.5981 | 12.5583 | 9.1611 | 2.4415 | 34.0252 | 12.3626 | 9.0183 | -0.76208 | 34.0585 | 11.8741 | 8.662 | -0.66384
NEWBIGGIN ON LUNE | PENRITH & SHAP | HARKER / HUTTON | 369770 | 505803 | 3.1175 | 3.1175 | 3.1175 | 2.105 | 3.1223 | 3.1223 | 3.1223 | 2.1061 | 3.1309 | 3.1309 | 3.1309 | 2.0826 | 3.1408 | 3.1408 | 3.1408 | 2.0588 | 3.1521 | 3.1521 | 3.1521 | 2.0283 | 3.1656 | 3.1656 | 3.1656 | 2.0023 | 3.1796 | 3.1796 | 3.1796 | 1.9775 | 3.1965 | 3.1965 | 3.1965 | 1.944 | 3.2141 | 3.2141 | 3.2141 | 1.9152 | 3.2353 | 3.2353 | 3.2353 | 1.8771 | 3.3587 | 3.3587 | 3.3587 | 1.5599 | 3.429 | 3.429 | 3.429 | 1.0847 | 3.459 | 3.459 | 3.459 | 0.91334 | 3.4726 | 3.4726 | 3.4726 | 0.85889 | 3.119 | 3.119 | 3.119 | 2.0983 | 3.1239 | 3.1239 | 3.1239 | 2.0979 | 3.131 | 3.131 | 3.131 | 2.0813 | 3.1389 | 3.1389 | 3.1389 | 2.0625 | 3.1479 | 3.1479 | 3.1479 | 2.0362 | 3.1577 | 3.1577 | 3.1577 | 2.015 | 3.1678 | 3.1678 | 3.1678 | 1.9925 | 3.1799 | 3.1799 | 3.1799 | 1.9606 | 3.1926 | 3.1926 | 3.1926 | 1.9306 | 3.2065 | 3.2065 | 3.2065 | 1.8977 | 3.259 | 3.259 | 3.259 | 1.7881 | 3.3592 | 3.3592 | 3.3592 | 1.4406 | 3.3973 | 3.3973 | 3.3973 | 1.0782 | 3.4078 | 3.4078 | 3.4078 | 1.0441 | 3.1174 | 3.1174 | 3.1174 | 2.1052 | 3.1206 | 3.1206 | 3.1206 | 2.1105 | 3.127 | 3.127 | 3.127 | 2.0922 | 3.1348 | 3.1348 | 3.1348 | 2.0729 | 3.144 | 3.144 | 3.144 | 2.0474 | 3.1543 | 3.1543 | 3.1543 | 2.0279 | 3.1648 | 3.1648 | 3.1648 | 2.0094 | 3.1772 | 3.1772 | 3.1772 | 1.9837 | 3.1904 | 3.1904 | 3.1904 | 1.9619 | 3.2073 | 3.2073 | 3.2073 | 1.9303 | 3.3262 | 3.3262 | 3.3262 | 1.6483 | 3.3903 | 3.3903 | 3.3903 | 1.2841 | 3.4199 | 3.4199 | 3.4199 | 1.1975 | 3.433 | 3.433 | 3.433 | 1.198 | 3.1175 | 3.1175 | 3.1175 | 2.1051 | 3.1225 | 3.1225 | 3.1225 | 2.1079 | 3.1314 | 3.1314 | 3.1314 | 2.0871 | 3.1422 | 3.1422 | 3.1422 | 2.0665 | 3.1549 | 3.1549 | 3.1549 | 2.0405 | 3.1703 | 3.1703 | 3.1703 | 2.0203 | 3.1894 | 3.1894 | 3.1894 | 1.9926 | 3.2195 | 3.2195 | 3.2195 | 1.9303 | 3.2509 | 3.2509 | 3.2509 | 1.8746 | 3.2842 | 3.2842 | 3.2842 | 1.8206 | 3.4401 | 3.4401 | 3.4401 | 1.5171 | 3.5346 | 3.5346 | 3.5346 | 1.1057 | 3.575 | 3.575 | 3.575 | 0.97189 | 3.5887 | 3.5887 | 3.5887 | 0.92103 | 3.1164 | 3.1164 | 3.1164 | 2.1089 | 3.1201 | 3.1201 | 3.1201 | 2.1155 | 3.1279 | 3.1279 | 3.1279 | 2.0986 | 3.1375 | 3.1375 | 3.1375 | 2.0815 | 3.1514 | 3.1514 | 3.1514 | 2.0501 | 3.1751 | 3.1751 | 3.1751 | 1.9975 | 3.1997 | 3.1997 | 3.1997 | 1.9473 | 3.2284 | 3.2284 | 3.2284 | 1.8896 | 3.2584 | 3.2584 | 3.2584 | 1.8383 | 3.2906 | 3.2906 | 3.2906 | 1.7879 | 3.4357 | 3.4357 | 3.4357 | 1.3635 | 3.5235 | 3.5235 | 3.5235 | 1.002 | 3.5568 | 3.5568 | 3.5568 | 0.87085 | 3.5737 | 3.5737 | 3.5737 | 0.90196
NEWBY | PENRITH & SHAP | HARKER / HUTTON | 360520 | 521151 | 15.6132 | 15.6132 | 15.6132 | 8.6041 | 15.6071 | 15.6071 | 15.6071 | 8.6255 | 15.648 | 15.648 | 15.648 | 8.5124 | 15.6935 | 15.6935 | 15.6935 | 8.495 | 15.7473 | 15.7473 | 15.7473 | 8.3365 | 15.8124 | 15.8124 | 15.8124 | 8.2112 | 15.8824 | 15.8824 | 15.8824 | 8.1074 | 15.9678 | 15.9678 | 15.9678 | 7.9595 | 16.057 | 16.057 | 16.057 | 7.8208 | 16.1578 | 16.1578 | 16.1578 | 7.6668 | 16.724 | 16.724 | 16.724 | 6.8766 | 17.0749 | 17.0749 | 17.0749 | 5.4933 | 17.2397 | 17.2397 | 17.2397 | 4.9383 | 17.3172 | 17.3172 | 17.3172 | 4.6696 | 15.6255 | 15.6255 | 15.6255 | 8.5613 | 15.6264 | 15.6264 | 15.6264 | 8.5509 | 15.6586 | 15.6586 | 15.6586 | 8.4499 | 15.691 | 15.691 | 15.691 | 8.4209 | 15.7299 | 15.7299 | 15.7299 | 8.26 | 15.7759 | 15.7759 | 15.7759 | 8.113 | 15.8254 | 15.8254 | 15.8254 | 7.8942 | 15.8843 | 15.8843 | 15.8843 | 7.6889 | 15.9492 | 15.9492 | 15.9492 | 7.3726 | 16.0213 | 16.0213 | 16.0213 | 7.023 | 16.2483 | 16.2483 | 16.2483 | 6.4735 | 16.4711 | 16.4711 | 16.4711 | 6.0556 | 16.6076 | 16.6076 | 16.6076 | 5.3848 | 16.6582 | 16.6582 | 16.6582 | 5.2265 | 15.6127 | 15.6127 | 15.6127 | 8.605 | 15.6007 | 15.6007 | 15.6007 | 8.6399 | 15.6329 | 15.6329 | 15.6329 | 8.5445 | 15.6698 | 15.6698 | 15.6698 | 8.5429 | 15.7139 | 15.7139 | 15.7139 | 8.4026 | 15.765 | 15.765 | 15.765 | 8.3017 | 15.8185 | 15.8185 | 15.8185 | 8.2243 | 15.8824 | 15.8824 | 15.8824 | 8.1072 | 15.9519 | 15.9519 | 15.9519 | 8.0025 | 16.0297 | 16.0297 | 16.0297 | 7.8801 | 16.4515 | 16.4515 | 16.4515 | 7.2289 | 16.8595 | 16.8595 | 16.8595 | 6.3099 | 16.9957 | 16.9957 | 16.9957 | 6.1074 | 16.9885 | 16.9885 | 16.9885 | 6.1821 | 15.6128 | 15.6128 | 15.6128 | 8.6058 | 15.6055 | 15.6055 | 15.6055 | 8.6396 | 15.6485 | 15.6485 | 15.6485 | 8.5443 | 15.7004 | 15.7004 | 15.7004 | 8.5492 | 15.7658 | 15.7658 | 15.7658 | 8.4216 | 15.8496 | 15.8496 | 15.8496 | 8.3374 | 15.9459 | 15.9459 | 15.9459 | 8.2867 | 16.0716 | 16.0716 | 16.0716 | 8.1727 | 16.2127 | 16.2127 | 16.2127 | 8.1152 | 16.3723 | 16.3723 | 16.3723 | 7.951 | 16.7268 | 16.7268 | 16.7268 | 7.2392 | 17.1593 | 17.1593 | 17.1593 | 5.182 | 17.4006 | 17.4006 | 17.4006 | 3.7392 | 17.5332 | 17.5332 | 17.5332 | 2.6766 | 15.605 | 15.605 | 15.605 | 8.6277 | 15.5899 | 15.5899 | 15.5899 | 8.6842 | 15.6248 | 15.6248 | 15.6248 | 8.6124 | 15.6694 | 15.6694 | 15.6694 | 8.6376 | 15.7281 | 15.7281 | 15.7281 | 8.5284 | 15.8086 | 15.8086 | 15.8086 | 8.4487 | 15.9004 | 15.9004 | 15.9004 | 8.3941 | 16.02 | 16.02 | 16.02 | 8.2536 | 16.1558 | 16.1558 | 16.1558 | 8.1543 | 16.2821 | 16.2821 | 16.2821 | 7.9598 | 16.8662 | 16.8662 | 16.8662 | 6.0752 | 17.2754 | 17.2754 | 17.2754 | 4.0836 | 17.4503 | 17.4503 | 17.4503 | 2.8189 | 17.385 | 17.385 | 17.385 | 2.8371
NEWTON | HYDE | STALYBRIDGE | 396385 | 396464 | 13.1234 | 13.1234 | 9.8599 | 13.1234 | 13.134 | 13.134 | 9.8579 | 13.134 | 13.1426 | 13.1426 | 9.8553 | 13.1426 | 13.1542 | 13.1542 | 9.8501 | 13.1542 | 13.169 | 13.169 | 9.8436 | 13.169 | 13.1884 | 13.1884 | 9.8357 | 13.1884 | 13.2108 | 13.2108 | 9.8261 | 13.2108 | 13.2394 | 13.2394 | 9.8149 | 13.2394 | 13.2724 | 13.2724 | 9.8024 | 13.2724 | 13.3115 | 13.1602 | 9.4585 | 13.3115 | 13.4927 | 13.0354 | 9.3688 | 13.4927 | 13.7137 | 12.8049 | 9.2032 | 13.7137 | 13.8573 | 12.6919 | 9.1219 | 13.8573 | 13.9614 | 12.5764 | 9.0389 | 13.9614 | 13.1244 | 13.1244 | 9.8607 | 13.1244 | 13.1336 | 13.1336 | 9.8599 | 13.1336 | 13.1409 | 13.1409 | 9.8591 | 13.1409 | 13.1501 | 13.1501 | 9.8576 | 13.1501 | 13.1611 | 13.1611 | 9.8559 | 13.1611 | 13.174 | 13.174 | 9.8539 | 13.174 | 13.1891 | 13.1891 | 9.8518 | 13.1891 | 13.2073 | 13.2073 | 9.8494 | 13.2073 | 13.2279 | 13.2279 | 9.8468 | 13.2279 | 13.2521 | 13.2521 | 9.781 | 13.2521 | 13.3442 | 13.3442 | 9.7664 | 13.3442 | 13.4376 | 13.2472 | 9.521 | 13.4376 | 13.5271 | 13.2164 | 9.4989 | 13.5271 | 13.5823 | 13.1463 | 9.4485 | 13.5823 | 13.1233 | 13.1233 | 9.8601 | 13.1233 | 13.1315 | 13.1315 | 9.8586 | 13.1315 | 13.1369 | 13.1369 | 9.8569 | 13.1369 | 13.1453 | 13.1453 | 9.8532 | 13.1453 | 13.1563 | 13.1563 | 9.849 | 13.1563 | 13.1701 | 13.1701 | 9.8444 | 13.1701 | 13.1865 | 13.1865 | 9.8392 | 13.1865 | 13.2072 | 13.2072 | 9.8336 | 13.2072 | 13.2315 | 13.2315 | 9.8277 | 13.2315 | 13.2611 | 13.2611 | 9.5777 | 13.2611 | 13.3983 | 13.2685 | 9.5363 | 13.3983 | 13.5196 | 13.1346 | 9.4401 | 13.5196 | 13.5812 | 13.0648 | 9.3899 | 13.5812 | 13.6061 | 12.9943 | 9.3392 | 13.6061 | 13.1239 | 13.1239 | 9.8599 | 13.1239 | 13.1355 | 13.1355 | 9.8579 | 13.1355 | 13.1452 | 13.1452 | 9.8553 | 13.1452 | 13.1586 | 13.1586 | 9.85 | 13.1586 | 13.176 | 13.176 | 9.8433 | 13.176 | 13.1983 | 13.1983 | 9.8353 | 13.1983 | 13.2247 | 13.2247 | 9.8255 | 13.2247 | 13.2594 | 13.2594 | 9.8141 | 13.2594 | 13.2998 | 13.2998 | 9.8015 | 13.2998 | 13.348 | 13.348 | 9.7242 | 13.348 | 13.5307 | 13.404 | 9.6337 | 13.5307 | 13.7801 | 12.7496 | 9.1634 | 13.7801 | 13.8024 | 12.6363 | 9.082 | 13.3461 | 13.7706 | 12.0473 | 8.6586 | 12.0497 | 13.1223 | 13.1223 | 9.8598 | 13.1223 | 13.1322 | 13.1322 | 9.8581 | 13.1322 | 13.1403 | 13.1403 | 9.8562 | 13.1403 | 13.1523 | 13.1523 | 9.8505 | 13.1523 | 13.1685 | 13.1685 | 9.844 | 13.1685 | 13.1906 | 13.1906 | 9.8368 | 13.1906 | 13.2161 | 13.2161 | 9.8288 | 13.2161 | 13.2493 | 13.2493 | 9.8201 | 13.2493 | 13.2882 | 13.2882 | 9.8109 | 13.2882 | 13.3437 | 13.3437 | 9.7426 | 13.3437 | 13.6661 | 13.4721 | 9.6827 | 13.6661 | 13.8959 | 12.6509 | 9.0924 | 13.5139 | 13.892 | 12.5727 | 9.0363 | 12.0703 | 13.7278 | 12.2016 | 8.7696 | 12.0661
NEWTON HEATH | CHADDERTON | WHITEGATE | 388030 | 400511 | 12.0813 | 12.0813 | 12.0813 | 2.7311 | 12.0734 | 12.0734 | 12.0734 | 2.5337 | 12.1123 | 12.1123 | 12.1123 | 2.1745 | 12.1595 | 12.1595 | 12.1595 | 2.0063 | 12.2228 | 12.2228 | 12.2228 | 1.8521 | 12.3105 | 12.3105 | 12.3105 | 1.6315 | 12.4091 | 12.4091 | 12.4091 | 1.4026 | 12.5277 | 12.5277 | 12.5277 | 1.1762 | 12.665 | 12.665 | 12.665 | 0.90825 | 12.8135 | 12.8135 | 12.8135 | 0.58834 | 13.5299 | 13.5299 | 13.5299 | -0.9123 | 14.1609 | 14.1609 | 14.1609 | -2.3214 | 14.5251 | 14.5251 | 14.5251 | -2.9945 | 14.7449 | 14.7449 | 14.7449 | -3.3488 | 12.0851 | 12.0851 | 12.0851 | 2.703 | 12.0793 | 12.0793 | 12.0793 | 2.6084 | 12.103 | 12.103 | 12.103 | 2.4055 | 12.1282 | 12.1282 | 12.1282 | 2.2836 | 12.1628 | 12.1628 | 12.1628 | 2.1692 | 12.2146 | 12.2146 | 12.2146 | 1.9966 | 12.2706 | 12.2706 | 12.2706 | 1.8092 | 12.3328 | 12.3328 | 12.3328 | 1.6247 | 12.405 | 12.405 | 12.405 | 1.3946 | 12.4925 | 12.4925 | 12.4925 | 1.1133 | 12.7819 | 12.7819 | 12.7819 | -0.011161 | 13.0352 | 13.0352 | 13.0352 | -1.1664 | 13.2979 | 13.2979 | 13.2979 | -2.1454 | 13.4607 | 13.4607 | 13.4607 | -2.5442 | 12.081 | 12.081 | 12.081 | 2.7322 | 12.0688 | 12.0688 | 12.0688 | 2.5533 | 12.1008 | 12.1008 | 12.1008 | 2.2271 | 12.1402 | 12.1402 | 12.1402 | 2.0862 | 12.1939 | 12.1939 | 12.1939 | 1.9613 | 12.2672 | 12.2672 | 12.2672 | 1.7813 | 12.3478 | 12.3478 | 12.3478 | 1.5956 | 12.442 | 12.442 | 12.442 | 1.4219 | 12.5523 | 12.5523 | 12.5523 | 1.2063 | 12.6708 | 12.6708 | 12.6708 | 0.93888 | 13.2174 | 13.2174 | 13.2174 | -0.30356 | 13.7804 | 13.7804 | 13.7804 | -1.2988 | 14.1332 | 14.1332 | 14.1332 | -1.6847 | 14.3424 | 14.3424 | 14.3424 | -1.758 | 12.0853 | 12.0853 | 12.0853 | 2.7259 | 12.0821 | 12.0821 | 12.0821 | 2.5332 | 12.131 | 12.131 | 12.131 | 2.1892 | 12.1972 | 12.1972 | 12.1972 | 2.0448 | 12.2913 | 12.2913 | 12.2913 | 1.9239 | 12.4209 | 12.4209 | 12.4209 | 1.7599 | 12.5775 | 12.5775 | 12.5775 | 1.5953 | 12.7683 | 12.7683 | 12.7683 | 1.4358 | 12.983 | 12.983 | 12.983 | 1.2556 | 13.2364 | 13.2364 | 13.2364 | 1.0484 | 14.1311 | 14.1311 | 14.1311 | -0.019908 | 15.0318 | 15.0318 | 15.0318 | -4.2247 | 15.4452 | 15.4452 | 15.4452 | -8.1265 | 15.5247 | 15.5247 | 15.3103 | -11.194 | 12.0728 | 12.0728 | 12.0728 | 2.7654 | 12.0575 | 12.0575 | 12.0575 | 2.6109 | 12.0942 | 12.0942 | 12.0942 | 2.3072 | 12.151 | 12.151 | 12.151 | 2.1925 | 12.2364 | 12.2364 | 12.2364 | 2.1014 | 12.3651 | 12.3651 | 12.3651 | 1.952 | 12.5131 | 12.5131 | 12.5131 | 1.8072 | 12.6914 | 12.6914 | 12.6914 | 1.6778 | 12.9021 | 12.9021 | 12.9021 | 1.524 | 13.1624 | 13.1624 | 13.1624 | 1.1756 | 14.5988 | 14.5988 | 14.5988 | -3.1973 | 15.1215 | 15.1215 | 15.1215 | -7.2774 | 15.2326 | 15.2326 | 15.2326 | -10.5764 | 15.1721 | 15.1721 | 15.1721 | -10.6858
NEWTON LE WILLOWS | GOLBORNE | BOLD | 357891 | 395944 | 27.5274 | 11.6139 | 8.3471 | 14.5446 | 27.5859 | 11.0054 | 7.9098 | 13.6724 | 27.7483 | 10.9956 | 7.9028 | 12.4361 | 27.8426 | 10.9719 | 7.8857 | 12.0906 | 27.9557 | 10.9435 | 7.8653 | 11.801 | 28.0964 | 10.9105 | 7.8416 | 11.3443 | 28.2545 | 10.872 | 7.814 | 10.8986 | 28.4509 | 10.8283 | 7.7825 | 10.4352 | 28.6701 | 10.7806 | 7.7482 | 9.9835 | 28.9198 | 10.3584 | 7.4448 | 9.4114 | 30.2271 | 10.0379 | 7.2144 | 6.8864 | 31.371 | 8.9357 | 6.4222 | 4.7239 | 32.0173 | 8.7535 | 6.2913 | 3.7137 | 32.3815 | 8.7826 | 6.3122 | 3.2843 | 27.5611 | 11.6167 | 8.3491 | 14.4975 | 27.6287 | 11.6135 | 8.3468 | 14.0955 | 27.7462 | 11.6098 | 8.3442 | 13.4441 | 27.7979 | 11.6024 | 8.3389 | 13.2376 | 27.8593 | 11.5942 | 8.3329 | 13.0597 | 27.9323 | 11.5851 | 8.3265 | 12.7365 | 28.0129 | 11.5754 | 8.3195 | 12.4107 | 28.1087 | 11.5649 | 8.3119 | 12.069 | 28.2146 | 11.5539 | 8.304 | 11.7211 | 28.334 | 11.2624 | 8.0945 | 11.2464 | 28.7512 | 11.2131 | 8.0591 | 9.3452 | 29.1788 | 10.8068 | 7.7671 | 7.6411 | 29.6336 | 10.8076 | 7.7676 | 6.2257 | 29.9253 | 10.678 | 7.6745 | 5.5845 | 27.5249 | 11.6145 | 8.3475 | 14.5479 | 27.5547 | 11.0078 | 7.9115 | 13.725 | 27.6764 | 11.0013 | 7.9068 | 12.5534 | 27.8025 | 10.9827 | 7.8935 | 12.2676 | 27.8964 | 10.9623 | 7.8789 | 12.0412 | 28.0083 | 10.9404 | 7.8631 | 11.673 | 28.1308 | 10.9169 | 7.8462 | 11.3203 | 28.279 | 10.8919 | 7.8283 | 10.9706 | 28.4453 | 10.866 | 7.8096 | 10.6273 | 28.637 | 10.3055 | 7.4068 | 10.1635 | 29.6134 | 10.1436 | 7.2904 | 8.1604 | 30.6268 | 9.6404 | 6.9287 | 6.7441 | 31.2536 | 9.5634 | 6.8734 | 6.2677 | 31.5995 | 9.6568 | 6.9405 | 6.3275 | 27.528 | 11.6139 | 8.3471 | 14.5363 | 27.5857 | 11.0054 | 7.9098 | 13.6793 | 27.7494 | 10.9956 | 7.9027 | 12.4761 | 27.8838 | 10.9697 | 7.8842 | 12.1805 | 28.0449 | 10.939 | 7.8621 | 11.9598 | 28.2598 | 10.9036 | 7.8366 | 11.6142 | 28.5172 | 10.8625 | 7.8071 | 11.3033 | 28.8542 | 10.8161 | 7.7737 | 11.0119 | 29.2486 | 10.7657 | 7.7375 | 10.7662 | 29.6861 | 10.1804 | 7.3168 | 10.4382 | 31.0784 | 9.8482 | 7.0781 | 8.7291 | 32.3867 | 8.6236 | 6.198 | 2.1507 | 32.9531 | 8.4395 | 6.0656 | -4.2933 | 32.6573 | 6.7873 | 4.8782 | -9.4595 | 27.4979 | 11.6139 | 8.3472 | 14.5967 | 27.5253 | 11.6079 | 8.3428 | 13.7982 | 27.6578 | 11.6006 | 8.3376 | 12.6537 | 27.8212 | 11.569 | 8.3149 | 12.4025 | 27.9675 | 11.534 | 8.2897 | 12.2292 | 28.1687 | 11.4955 | 8.262 | 11.9232 | 28.4129 | 11.4538 | 8.2321 | 11.6487 | 28.7414 | 11.4098 | 8.2004 | 11.3817 | 29.027 | 11.3635 | 8.1672 | 11.1516 | 29.353 | 10.7845 | 7.751 | 10.5615 | 31.5084 | 10.5123 | 7.5554 | 3.2123 | 32.7352 | 8.5461 | 6.1422 | -3.2658 | 32.8173 | 8.6437 | 6.2124 | -8.9645 | 32.1138 | 7.6202 | 5.4768 | -9.1825
NEWTONGATE T11 & T12 | PENRITH & SHAP | HARKER / HUTTON | 349973 | 530340 | 32.9891 | 6.7015 | 4.8165 | 10.8712 | 32.8859 | 6.6865 | 4.8058 | 11.1022 | 32.9743 | 6.6672 | 4.7918 | 10.5966 | 33.0571 | 6.6236 | 4.7605 | 10.3797 | 33.1524 | 6.5713 | 4.7229 | 10.1779 | 33.2619 | 6.5106 | 4.6793 | 10.0124 | 33.3793 | 6.4401 | 4.6287 | 9.6262 | 33.5174 | 6.3606 | 4.5715 | 9.3859 | 33.6676 | 6.2746 | 4.5097 | 9.3255 | 33.8293 | 6.055 | 4.3518 | 8.9616 | 33.438 | 5.5053 | 3.9568 | 7.3357 | 26.2956 | 4.3294 | 3.1116 | 4.2141 | 23.2677 | 3.8308 | 2.7533 | 2.5153 | 17.7756 | 2.9266 | 2.1034 | 1.4254 | 33.0367 | 6.7078 | 4.821 | 10.7928 | 32.9785 | 6.7023 | 4.8171 | 11.0593 | 33.0562 | 6.6961 | 4.8126 | 10.7331 | 33.1302 | 6.6834 | 4.8035 | 10.6125 | 33.1978 | 6.6691 | 4.7932 | 10.5218 | 33.2761 | 6.6535 | 4.782 | 10.4438 | 33.3646 | 6.6368 | 4.77 | 10.1381 | 33.4693 | 6.6191 | 4.7573 | 9.9183 | 33.5867 | 6.6005 | 4.7439 | 9.8584 | 33.7092 | 6.2516 | 4.4931 | 9.4559 | 34.0384 | 6.1692 | 4.4339 | 8.3446 | 34.371 | 5.715 | 4.1075 | 6.7066 | 33.946 | 5.5889 | 4.0169 | 5.2079 | 33.0703 | 5.4448 | 3.9133 | 5.1314 | 32.9887 | 6.7026 | 4.8173 | 10.8722 | 32.8809 | 6.6914 | 4.8092 | 11.1379 | 32.9617 | 6.6785 | 4.8 | 10.6719 | 33.036 | 6.645 | 4.7759 | 10.4883 | 33.1208 | 6.6079 | 4.7493 | 10.3312 | 33.2148 | 6.5679 | 4.7205 | 10.2182 | 33.3127 | 6.5249 | 4.6896 | 9.882 | 33.4243 | 6.4796 | 4.657 | 9.6973 | 33.5453 | 6.4325 | 4.6232 | 9.6881 | 33.6747 | 6.0565 | 4.353 | 9.38 | 34.2428 | 5.7859 | 4.1584 | 8.1384 | 31.3004 | 5.1534 | 3.7038 | 6.583 | 29.4615 | 4.8506 | 3.4862 | 6.2635 | 27.9696 | 4.605 | 3.3097 | 6.4566 | 32.9887 | 6.7015 | 4.8165 | 10.8699 | 32.8766 | 6.6865 | 4.8057 | 11.133 | 32.963 | 6.6671 | 4.7918 | 10.6626 | 33.0527 | 6.6148 | 4.7542 | 10.483 | 33.1659 | 6.5525 | 4.7094 | 10.3187 | 33.3085 | 6.4814 | 4.6583 | 10.1954 | 33.4741 | 6.3997 | 4.5996 | 9.8373 | 33.6878 | 6.3089 | 4.5343 | 9.5661 | 33.9331 | 6.2113 | 4.4642 | 9.4791 | 34.2087 | 5.7825 | 4.156 | 9.1213 | 31.4836 | 5.1835 | 3.7255 | 7.8541 | 23.4772 | 3.8653 | 2.7781 | 3.673 | 20.4139 | 3.361 | 2.4156 | -0.034101 | 12.1651 | 2.0029 | 1.4395 | -2.8225 | 32.9638 | 6.7012 | 4.8163 | 10.9134 | 32.8265 | 6.6887 | 4.8073 | 11.2101 | 32.8866 | 6.6741 | 4.7968 | 10.7792 | 32.952 | 6.6138 | 4.7535 | 10.6496 | 33.0422 | 6.5466 | 4.7051 | 10.4731 | 33.1684 | 6.4731 | 4.6523 | 10.2876 | 33.3175 | 6.3936 | 4.5952 | 9.8859 | 33.5142 | 6.3101 | 4.5352 | 9.6224 | 33.7451 | 6.2228 | 4.4725 | 9.5341 | 34.0179 | 5.807 | 4.1736 | 9.0884 | 32.3718 | 5.3298 | 3.8306 | 4.4134 | 22.8102 | 3.7555 | 2.6992 | 0.12123 | 20.9767 | 3.4537 | 2.4822 | -3.1792 | 15.1593 | 2.4959 | 1.7938 | -2.9554
NEWTONGATE T13 | PENRITH & SHAP | HARKER / HUTTON | 349973 | 530340 | 14.4838 | 14.4838 | 14.4838 | 11.0441 | 14.4712 | 14.4712 | 14.4712 | 11.0824 | 14.4991 | 14.4991 | 14.4991 | 11.035 | 14.5317 | 14.5317 | 14.5317 | 10.9506 | 14.5742 | 14.5742 | 14.5742 | 10.8017 | 14.6281 | 14.6281 | 14.624 | 10.689 | 14.6894 | 14.6894 | 14.5925 | 10.5881 | 14.7662 | 14.7662 | 14.5566 | 10.4112 | 14.8534 | 14.8534 | 14.5176 | 10.234 | 14.9528 | 14.9528 | 14.3598 | 10.0386 | 15.4449 | 15.4449 | 14.1076 | 9.2187 | 15.8674 | 15.8674 | 13.6323 | 8.2174 | 16.0538 | 16.0538 | 13.3882 | 7.6816 | 16.154 | 16.154 | 13.0957 | 7.3429 | 14.4999 | 14.4999 | 14.4999 | 11.0079 | 14.5011 | 14.5011 | 14.5011 | 11.0329 | 14.5299 | 14.5299 | 14.5299 | 11.0095 | 14.5609 | 14.5609 | 14.5609 | 10.9372 | 14.5992 | 14.5992 | 14.5992 | 10.7999 | 14.6447 | 14.6447 | 14.6447 | 10.6972 | 14.6834 | 14.6834 | 14.6804 | 10.5968 | 14.7267 | 14.7267 | 14.6727 | 10.4166 | 14.7761 | 14.7761 | 14.6645 | 10.2297 | 14.832 | 14.832 | 14.5414 | 10.0006 | 15.001 | 15.001 | 14.5035 | 9.2747 | 15.1629 | 15.1629 | 14.2485 | 8.7147 | 15.3246 | 15.3246 | 14.1808 | 8.2228 | 15.3926 | 15.3926 | 14.1084 | 8.1676 | 14.4836 | 14.4836 | 14.4836 | 11.0448 | 14.4681 | 14.4681 | 14.4681 | 11.0988 | 14.4913 | 14.4913 | 14.4913 | 11.0705 | 14.5185 | 14.5185 | 14.5185 | 11.0045 | 14.5542 | 14.5542 | 14.5542 | 10.8766 | 14.5979 | 14.5979 | 14.5979 | 10.7914 | 14.6464 | 14.6464 | 14.6318 | 10.7179 | 14.7056 | 14.7056 | 14.6121 | 10.5756 | 14.7731 | 14.7731 | 14.5915 | 10.4332 | 14.8507 | 14.8507 | 14.4605 | 10.2728 | 15.2195 | 15.2195 | 14.3407 | 9.5999 | 15.5923 | 15.5923 | 14.0906 | 9.0898 | 15.6984 | 15.6984 | 13.9378 | 8.9794 | 15.7204 | 15.7204 | 13.7937 | 9.0183 | 14.4839 | 14.4839 | 14.4839 | 11.042 | 14.471 | 14.471 | 14.471 | 11.0882 | 14.5037 | 14.5037 | 14.5037 | 11.054 | 14.5475 | 14.5475 | 14.5475 | 10.9886 | 14.6088 | 14.6088 | 14.6088 | 10.8664 | 14.692 | 14.692 | 14.6099 | 10.7953 | 14.7927 | 14.7927 | 14.573 | 10.7391 | 14.9258 | 14.9258 | 14.5317 | 10.6086 | 15.0831 | 15.0831 | 14.4871 | 10.4908 | 15.2455 | 15.2455 | 14.3299 | 10.3688 | 15.6448 | 15.6448 | 14.054 | 9.8364 | 16.2152 | 16.2152 | 13.4509 | 7.4705 | 16.4891 | 16.4891 | 13.2041 | 5.6347 | 16.5811 | 16.5811 | 12.7355 | 3.6943 | 14.4718 | 14.4718 | 14.4718 | 11.0807 | 14.4469 | 14.4469 | 14.4469 | 11.1645 | 14.4672 | 14.4672 | 14.4672 | 11.1674 | 14.5 | 14.5 | 14.5 | 11.1316 | 14.5495 | 14.5495 | 14.5495 | 11.0402 | 14.6217 | 14.6217 | 14.6096 | 10.9846 | 14.711 | 14.711 | 14.5754 | 10.9471 | 14.8337 | 14.8337 | 14.5394 | 10.8448 | 14.9814 | 14.9814 | 14.5017 | 10.7517 | 15.1253 | 15.1253 | 14.3524 | 10.562 | 15.8777 | 15.8777 | 14.1455 | 7.9702 | 16.4287 | 16.4287 | 13.4857 | 5.723 | 16.623 | 16.623 | 13.3104 | 4.0391 | 16.5511 | 16.5511 | 13.0018 | 3.9557
NORBRECK | BISPHAM | PENWORTHAM WEST / STANAH | 331831 | 441463 | 28.4363 | 12.1697 | 8.8776 | 23.1942 | 28.4276 | 12.1682 | 8.8766 | 23.0085 | 28.4459 | 12.1663 | 8.8752 | 22.6987 | 28.4705 | 12.1619 | 8.8719 | 22.6364 | 28.5034 | 12.1565 | 8.868 | 22.5685 | 28.5347 | 12.1502 | 8.8634 | 22.4682 | 28.5631 | 12.1427 | 8.858 | 22.3594 | 28.6001 | 12.1341 | 8.8517 | 22.2381 | 28.6429 | 12.1247 | 8.8448 | 22.122 | 28.6939 | 12.0368 | 8.7807 | 21.9657 | 28.941 | 11.9713 | 8.7329 | 21.2274 | 29.1773 | 11.5855 | 8.4515 | 20.5551 | 29.2682 | 11.5295 | 8.4106 | 20.3675 | 29.3092 | 11.4696 | 8.3669 | 20.4065 | 28.4404 | 12.1702 | 8.878 | 23.1756 | 28.4315 | 12.1695 | 8.8775 | 23.1105 | 28.4383 | 12.1686 | 8.8769 | 22.9553 | 28.4464 | 12.1671 | 8.8758 | 22.9251 | 28.4576 | 12.1654 | 8.8745 | 22.8878 | 28.4726 | 12.1635 | 8.8731 | 22.8251 | 28.4897 | 12.1615 | 8.8716 | 22.7525 | 28.5112 | 12.1592 | 8.87 | 22.6701 | 28.5359 | 12.1568 | 8.8683 | 22.5896 | 28.5651 | 12.093 | 8.8216 | 22.4746 | 28.6955 | 12.0823 | 8.8139 | 22.0088 | 28.844 | 11.7755 | 8.5901 | 21.3903 | 28.9685 | 11.7603 | 8.579 | 20.8062 | 29.0128 | 11.6993 | 8.5345 | 20.6507 | 28.4361 | 12.1698 | 8.8777 | 23.1951 | 28.4242 | 12.1687 | 8.8769 | 23.0236 | 28.437 | 12.1674 | 8.876 | 22.7325 | 28.4555 | 12.164 | 8.8735 | 22.6878 | 28.4809 | 12.1602 | 8.8707 | 22.6391 | 28.51 | 12.1561 | 8.8677 | 22.5655 | 28.53 | 12.1517 | 8.8645 | 22.4854 | 28.5562 | 12.147 | 8.8611 | 22.4002 | 28.5872 | 12.142 | 8.8574 | 22.3192 | 28.6252 | 12.08 | 8.8122 | 22.1988 | 28.8112 | 12.0474 | 8.7884 | 21.6203 | 28.9822 | 11.7216 | 8.5507 | 21.1287 | 29.0547 | 11.6867 | 8.5253 | 21.0565 | 29.076 | 11.6444 | 8.4945 | 21.2079 | 28.4362 | 12.1697 | 8.8776 | 23.1951 | 28.4283 | 12.1682 | 8.8766 | 23.0182 | 28.4532 | 12.1663 | 8.8752 | 22.7217 | 28.4918 | 12.1618 | 8.8718 | 22.6789 | 28.5159 | 12.1562 | 8.8678 | 22.6359 | 28.5446 | 12.1498 | 8.8631 | 22.5775 | 28.5794 | 12.1422 | 8.8575 | 22.5153 | 28.6274 | 12.1334 | 8.8512 | 22.4386 | 28.6835 | 12.1239 | 8.8442 | 22.3813 | 28.7495 | 12.0637 | 8.8003 | 22.3047 | 29.0592 | 11.9976 | 8.7521 | 21.897 | 29.3999 | 11.5229 | 8.4058 | 19.5368 | 29.5808 | 11.4666 | 8.3647 | 17.029 | 29.6268 | 10.7255 | 7.8241 | 15.0157 | 28.4317 | 12.1697 | 8.8776 | 23.2141 | 28.4196 | 12.1685 | 8.8768 | 23.055 | 28.4402 | 12.1671 | 8.8757 | 22.7764 | 28.4723 | 12.1616 | 8.8717 | 22.7465 | 28.4885 | 12.1555 | 8.8672 | 22.7139 | 28.5162 | 12.1487 | 8.8623 | 22.6515 | 28.5491 | 12.1413 | 8.8569 | 22.5908 | 28.5939 | 12.1335 | 8.8512 | 22.5294 | 28.6473 | 12.1252 | 8.8452 | 22.4843 | 28.724 | 12.0803 | 8.8124 | 22.3097 | 29.2262 | 12.0289 | 8.7749 | 19.7538 | 29.556 | 11.4148 | 8.327 | 17.513 | 29.6215 | 11.3742 | 8.2973 | 15.2705 | 29.5699 | 10.779 | 7.8632 | 15.2343
NORBURY | HAZEL GROVE | BREDBURY | 392447 | 385492 | 3.9048 | 0.64289 | 0.46206 | 3.9048 | 3.8751 | 0.63801 | 0.45855 | 3.8751 | 3.836 | 0.63156 | 0.45392 | 3.836 | 3.7503 | 0.61747 | 0.44378 | 3.7503 | 3.6456 | 0.60022 | 0.43139 | 3.6456 | 3.5219 | 0.57986 | 0.41676 | 3.5219 | 3.3753 | 0.55571 | 0.3994 | 3.3753 | 3.2064 | 0.5279 | 0.37942 | 3.2064 | 3.0213 | 0.49743 | 0.35752 | 3.0213 | 0.46094 | 0.07589 | 0.054544 | 0.46094 | 2.6844 | 0.44197 | 0.31765 | 2.6844 | 2.6844 | 0.44197 | 0.31765 | 2.6844 | 2.6844 | 0.44197 | 0.31765 | 2.6844 | 2.6844 | 0.44197 | 0.31765 | 2.6844 | 3.9154 | 0.64464 | 0.46331 | 3.9154 | 3.9028 | 0.64256 | 0.46182 | 3.9028 | 3.8882 | 0.64016 | 0.4601 | 3.8882 | 3.8618 | 0.63582 | 0.45698 | 3.8618 | 3.8321 | 0.63093 | 0.45346 | 3.8321 | 3.7992 | 0.62551 | 0.44957 | 3.7992 | 3.7631 | 0.61956 | 0.44529 | 3.7631 | 3.7235 | 0.61304 | 0.44061 | 3.7235 | 3.6816 | 0.60615 | 0.43565 | 3.6816 | 1.4654 | 0.24126 | 0.1734 | 1.4654 | 1.2509 | 0.20595 | 0.14802 | 1.2509 | 2.6844 | 0.44197 | 0.31765 | 2.6844 | 2.6844 | 0.44197 | 0.31765 | 2.6844 | 2.6844 | 0.44197 | 0.31765 | 2.6844 | 3.9071 | 0.64327 | 0.46233 | 3.9071 | 3.885 | 0.63963 | 0.45972 | 3.885 | 3.8593 | 0.63541 | 0.45668 | 3.8593 | 3.7948 | 0.62479 | 0.44905 | 3.7948 | 3.723 | 0.61296 | 0.44055 | 3.723 | 3.645 | 0.60012 | 0.43132 | 3.645 | 3.5598 | 0.5861 | 0.42124 | 3.5598 | 3.4689 | 0.57114 | 0.41049 | 3.4689 | 3.3734 | 0.55541 | 0.39918 | 3.3734 | 1.097 | 0.18062 | 0.12981 | 1.097 | 0.46121 | 0.075934 | 0.054575 | 0.46121 | 2.6844 | 0.44197 | 0.31765 | 2.6844 | 2.6844 | 0.44197 | 0.31765 | 2.6844 | 2.6844 | 0.44197 | 0.31765 | 2.6844 | 3.9048 | 0.64289 | 0.46206 | 3.9048 | 3.8751 | 0.63801 | 0.45855 | 3.8751 | 3.836 | 0.63156 | 0.45392 | 3.836 | 3.747 | 0.61691 | 0.44338 | 3.747 | 3.6387 | 0.59908 | 0.43057 | 3.6387 | 3.5113 | 0.57811 | 0.4155 | 3.5113 | 3.3609 | 0.55334 | 0.3977 | 3.3609 | 3.1882 | 0.52491 | 0.37726 | 3.1882 | 2.9993 | 0.49381 | 0.35491 | 2.9993 | 2.1975 | 0.3618 | 0.26003 | 2.1975 | 0.88784 | 0.14618 | 0.10506 | 0.88784 | 2.6844 | 0.44197 | 0.31765 | 2.6844 | 2.6844 | 0.44197 | 0.31765 | 2.6844 | 2.6844 | 0.44197 | 0.31765 | 2.6844 | 3.9037 | 0.64272 | 0.46194 | 3.9037 | 3.879 | 0.63865 | 0.45901 | 3.879 | 3.8496 | 0.6338 | 0.45553 | 3.8496 | 3.7457 | 0.61671 | 0.44324 | 3.7457 | 3.6299 | 0.59763 | 0.42953 | 3.6299 | 3.5016 | 0.57652 | 0.41435 | 3.5016 | 3.3613 | 0.55341 | 0.39775 | 3.3613 | 3.2119 | 0.52881 | 0.38006 | 3.2119 | 3.0541 | 0.50283 | 0.3614 | 3.0541 | 2.31 | 0.38033 | 0.27335 | 2.31 | 1.3286 | 0.21874 | 0.15721 | 1.3286 | 2.6844 | 0.44197 | 0.31765 | 2.6844 | 2.6844 | 0.44197 | 0.31765 | 2.6844 | 2.6844 | 0.44197 | 0.31765 | 2.6844
NORTHENDEN | WEST DIDSBURY | SOUTH MANCHESTER | 382555 | 390327 | 21.4149 | 12.5042 | 9.1217 | 12.6239 | 21.3876 | 12.4999 | 9.1185 | 11.9685 | 21.4426 | 12.494 | 9.1142 | 11.0959 | 21.5013 | 12.4789 | 9.1032 | 10.8937 | 21.5722 | 12.4608 | 9.09 | 10.6634 | 21.6585 | 12.4397 | 9.0746 | 10.4494 | 21.7541 | 12.4151 | 9.0566 | 10.1897 | 21.8687 | 12.3869 | 9.0361 | 9.8924 | 21.9959 | 12.3562 | 9.0137 | 9.6065 | 22.1397 | 12.0218 | 8.7698 | 9.251 | 22.868 | 11.8092 | 8.6146 | 7.5379 | 23.4992 | 11.0403 | 8.0538 | 5.7077 | 23.8602 | 10.8784 | 7.9356 | 4.6712 | 24.08 | 10.5028 | 7.6617 | 3.9195 | 21.4326 | 12.506 | 9.1229 | 12.5876 | 21.419 | 12.5043 | 9.1217 | 12.268 | 21.4612 | 12.5024 | 9.1203 | 11.786 | 21.5033 | 12.498 | 9.1171 | 11.645 | 21.5535 | 12.493 | 9.1135 | 11.4634 | 21.6076 | 12.4877 | 9.1096 | 11.2984 | 21.6653 | 12.4818 | 9.1053 | 11.082 | 21.731 | 12.4753 | 9.1006 | 10.83 | 21.8041 | 12.4686 | 9.0956 | 10.5809 | 21.887 | 12.1765 | 8.8826 | 10.2653 | 22.181 | 12.1432 | 8.8583 | 8.9843 | 22.479 | 11.7974 | 8.606 | 7.6657 | 22.7628 | 11.7617 | 8.58 | 6.5809 | 22.9209 | 11.4712 | 8.3681 | 6.1368 | 21.4146 | 12.5046 | 9.1219 | 12.6253 | 21.3831 | 12.5013 | 9.1196 | 11.9958 | 21.4311 | 12.4976 | 9.1168 | 11.1561 | 21.4822 | 12.4856 | 9.1081 | 10.9849 | 21.5437 | 12.4725 | 9.0985 | 10.7887 | 21.6159 | 12.4585 | 9.0883 | 10.6203 | 21.694 | 12.4434 | 9.0773 | 10.408 | 21.7847 | 12.4274 | 9.0656 | 10.1692 | 21.8855 | 12.4107 | 9.0534 | 9.9401 | 22.0004 | 12.1069 | 8.8318 | 9.6417 | 22.5641 | 11.9972 | 8.7518 | 8.1927 | 23.1302 | 11.5888 | 8.4539 | 7.009 | 23.481 | 11.4938 | 8.3846 | 6.5257 | 23.6915 | 11.1801 | 8.1558 | 6.3387 | 21.4152 | 12.5042 | 9.1217 | 12.6193 | 21.3866 | 12.4999 | 9.1185 | 11.971 | 21.4461 | 12.494 | 9.1142 | 11.1155 | 21.5176 | 12.4784 | 9.1028 | 10.9392 | 21.6111 | 12.4598 | 9.0892 | 10.745 | 21.7332 | 12.4382 | 9.0735 | 10.5902 | 21.8776 | 12.4131 | 9.0552 | 10.3947 | 22.063 | 12.3844 | 9.0343 | 10.159 | 22.2784 | 12.3532 | 9.0115 | 9.9544 | 22.5306 | 12.0375 | 8.7812 | 9.7054 | 23.6183 | 11.8223 | 8.6242 | 8.4278 | 24.4184 | 10.7446 | 7.838 | 4.448 | 24.8772 | 10.5817 | 7.7192 | 1.0453 | 25.1006 | 9.7532 | 7.1148 | -1.9664 | 21.4013 | 12.504 | 9.1215 | 12.6686 | 21.3589 | 12.5003 | 9.1188 | 12.0678 | 21.4043 | 12.4958 | 9.1155 | 11.2605 | 21.4638 | 12.4756 | 9.1008 | 11.1203 | 21.5446 | 12.4533 | 9.0845 | 10.9634 | 21.6564 | 12.4287 | 9.0666 | 10.8234 | 21.7904 | 12.402 | 9.0471 | 10.6508 | 21.967 | 12.3738 | 9.0265 | 10.454 | 22.174 | 12.344 | 9.0048 | 10.2821 | 22.4283 | 12.0336 | 8.7783 | 9.9218 | 23.8755 | 11.8521 | 8.6459 | 5.5182 | 24.7809 | 10.4497 | 7.6229 | 1.7447 | 25.1318 | 10.3664 | 7.5621 | -1.31 | 25.1164 | 9.8779 | 7.2058 | -1.5309
NWGB PARTINGTON | CARRINGTON BSP | CARRINGTON | 372569 | 392079 | 22.0841 | 11.3656 | 8.2911 | 16.5454 | 22.0764 | 11.3644 | 8.2901 | 14.9637 | 22.1002 | 11.3627 | 8.2889 | 13.2462 | 22.1276 | 11.3577 | 8.2853 | 13.0683 | 22.1618 | 11.3519 | 8.281 | 12.985 | 22.2049 | 11.3452 | 8.2762 | 12.817 | 22.2532 | 11.3376 | 8.2706 | 12.7486 | 22.3134 | 11.3291 | 8.2644 | 12.5978 | 22.3813 | 11.3199 | 8.2577 | 12.4622 | 22.4589 | 10.7648 | 7.8528 | 12.2822 | 22.8233 | 10.703 | 7.8077 | 11.4687 | 23.0777 | 10.3384 | 7.5417 | 10.526 | 23.2323 | 10.2888 | 7.5055 | 10.0196 | 23.3401 | 10.2262 | 7.4599 | 9.6185 | 22.0901 | 11.3661 | 8.2914 | 16.5289 | 22.0853 | 11.3655 | 8.291 | 15.7608 | 22.1007 | 11.3648 | 8.2905 | 14.8824 | 22.1165 | 11.3632 | 8.2893 | 14.7884 | 22.1357 | 11.3614 | 8.288 | 14.7312 | 22.1585 | 11.3595 | 8.2866 | 14.6061 | 22.1833 | 11.3574 | 8.2851 | 14.5565 | 22.2126 | 11.3552 | 8.2835 | 14.4435 | 22.2452 | 11.3529 | 8.2818 | 14.3367 | 22.2819 | 11.0617 | 8.0694 | 14.1911 | 22.4172 | 11.0521 | 8.0624 | 13.5969 | 22.562 | 10.7478 | 7.8403 | 12.9565 | 22.7158 | 10.7344 | 7.8306 | 12.4334 | 22.8118 | 10.6945 | 7.8015 | 12.1292 | 22.0839 | 11.3657 | 8.2912 | 16.546 | 22.0735 | 11.3648 | 8.2904 | 14.9764 | 22.093 | 11.3637 | 8.2896 | 13.274 | 22.1156 | 11.3596 | 8.2866 | 13.1227 | 22.144 | 11.3551 | 8.2834 | 13.0594 | 22.1783 | 11.3504 | 8.28 | 12.9195 | 22.2158 | 11.3455 | 8.2764 | 12.8785 | 22.2613 | 11.3402 | 8.2725 | 12.7624 | 22.313 | 11.3348 | 8.2686 | 12.6607 | 22.3729 | 10.7937 | 7.8738 | 12.5151 | 22.6812 | 10.7596 | 7.849 | 11.8555 | 22.8734 | 10.6815 | 7.792 | 11.3123 | 22.9566 | 10.6502 | 7.7692 | 11.13 | 22.994 | 10.6107 | 7.7404 | 11.0451 | 22.0843 | 11.3656 | 8.2911 | 16.543 | 22.0767 | 11.3644 | 8.2901 | 14.9636 | 22.1043 | 11.3627 | 8.2889 | 13.2545 | 22.1404 | 11.3574 | 8.2851 | 13.0963 | 22.1894 | 11.3514 | 8.2807 | 13.0349 | 22.2551 | 11.3445 | 8.2757 | 12.9036 | 22.3337 | 11.3367 | 8.2699 | 12.876 | 22.4372 | 11.3279 | 8.2635 | 12.7713 | 22.5371 | 11.3184 | 8.2566 | 12.6938 | 22.6012 | 10.775 | 7.8602 | 12.5871 | 22.8843 | 10.7121 | 7.8143 | 12.044 | 23.2657 | 10.3042 | 7.5168 | 9.6715 | 23.4569 | 10.2542 | 7.4803 | 7.7794 | 23.5612 | 9.8136 | 7.1589 | 6.1203 | 22.0787 | 11.3656 | 8.2911 | 16.5654 | 22.0656 | 11.3646 | 8.2903 | 15.0071 | 22.0876 | 11.3632 | 8.2893 | 13.3197 | 22.1191 | 11.356 | 8.2841 | 13.1699 | 22.163 | 11.3481 | 8.2783 | 13.1225 | 22.2245 | 11.3394 | 8.2719 | 12.9971 | 22.2988 | 11.33 | 8.2651 | 12.977 | 22.3989 | 11.32 | 8.2578 | 12.8861 | 22.4939 | 11.3096 | 8.2502 | 12.8196 | 22.5643 | 10.7696 | 7.8563 | 12.6337 | 23.06 | 10.7081 | 7.8114 | 10.088 | 23.3543 | 10.0098 | 7.302 | 7.7973 | 23.4776 | 9.971 | 7.2737 | 6.2655 | 23.3674 | 9.8252 | 7.1674 | 6.4264
OFFERTON | VERNON PARK | BREDBURY | 391010 | 389489 | 29.4658 | 12.4862 | 9.1085 | 19.5825 | 29.4534 | 12.4801 | 9.1041 | 19.6388 | 29.494 | 12.4721 | 9.0982 | 19.4903 | 29.5434 | 12.4574 | 9.0875 | 19.3754 | 29.6074 | 12.4388 | 9.074 | 19.2526 | 29.6906 | 12.4163 | 9.0575 | 19.0421 | 29.7867 | 12.389 | 9.0376 | 18.8766 | 29.909 | 12.3571 | 9.0143 | 18.6418 | 30.0484 | 12.3218 | 8.9886 | 18.4172 | 30.2102 | 12.111 | 8.8348 | 18.1266 | 31.0379 | 11.8581 | 8.6504 | 16.7821 | 31.4391 | 11.2822 | 8.2302 | 15.8306 | 31.6312 | 11.0508 | 8.0614 | 15.5744 | 31.7253 | 10.8379 | 7.9061 | 15.6659 | 29.4777 | 12.4885 | 9.1102 | 19.5518 | 29.4712 | 12.486 | 9.1084 | 19.5944 | 29.4979 | 12.4832 | 9.1063 | 19.4771 | 29.5265 | 12.4787 | 9.1031 | 19.4002 | 29.5621 | 12.4736 | 9.0993 | 19.3167 | 29.6023 | 12.4678 | 9.0951 | 19.1545 | 29.6461 | 12.4613 | 9.0904 | 19.035 | 29.6986 | 12.4542 | 9.0851 | 18.8519 | 29.7574 | 12.4465 | 9.0796 | 18.6756 | 29.8244 | 12.1336 | 8.8513 | 18.4323 | 30.0764 | 12.0909 | 8.8201 | 17.5106 | 30.3515 | 11.8988 | 8.68 | 16.5133 | 30.6503 | 11.8349 | 8.6334 | 15.5611 | 30.8316 | 11.4951 | 8.3855 | 15.1403 | 29.4654 | 12.4866 | 9.1088 | 19.584 | 29.4479 | 12.4821 | 9.1055 | 19.6607 | 29.4799 | 12.4768 | 9.1017 | 19.5405 | 29.5197 | 12.4664 | 9.094 | 19.4522 | 29.5717 | 12.4545 | 9.0854 | 19.358 | 29.6367 | 12.4413 | 9.0757 | 19.1884 | 29.7101 | 12.4267 | 9.0651 | 19.0672 | 29.8013 | 12.4109 | 9.0536 | 18.8894 | 29.9062 | 12.3941 | 9.0413 | 18.7205 | 30.0296 | 12.0707 | 8.8054 | 18.4868 | 30.6617 | 11.9547 | 8.7208 | 17.5348 | 31.1183 | 11.6876 | 8.526 | 16.7053 | 31.2638 | 11.5451 | 8.422 | 16.457 | 31.3116 | 11.4089 | 8.3227 | 16.5667 | 29.4656 | 12.4862 | 9.1085 | 19.582 | 29.4538 | 12.4801 | 9.1041 | 19.6487 | 29.5037 | 12.4721 | 9.0982 | 19.5192 | 29.5739 | 12.4571 | 9.0873 | 19.4333 | 29.6725 | 12.4381 | 9.0734 | 19.3497 | 29.8089 | 12.4152 | 9.0567 | 19.2049 | 29.9757 | 12.3875 | 9.0365 | 19.1189 | 30.1979 | 12.3552 | 9.0129 | 18.9857 | 30.4615 | 12.3195 | 8.9869 | 18.8853 | 30.6065 | 11.9806 | 8.7397 | 18.7438 | 31.1769 | 11.7259 | 8.5539 | 18.0319 | 31.6672 | 10.9804 | 8.01 | 13.5427 | 31.9046 | 10.7484 | 7.8408 | 9.4615 | 31.8847 | 9.4987 | 6.9292 | 6.2295 | 29.4551 | 12.4862 | 9.1085 | 19.6204 | 29.4331 | 12.4813 | 9.1049 | 19.7238 | 29.4724 | 12.4755 | 9.1007 | 19.6319 | 29.5337 | 12.4603 | 9.0896 | 19.5734 | 29.6223 | 12.4431 | 9.077 | 19.521 | 29.7491 | 12.4237 | 9.0629 | 19.402 | 29.9061 | 12.4022 | 9.0472 | 19.3402 | 30.1209 | 12.3791 | 9.0304 | 19.2299 | 30.3784 | 12.3545 | 9.0125 | 19.1473 | 30.559 | 12.0315 | 8.7768 | 18.8296 | 31.2416 | 11.8698 | 8.6589 | 14.5913 | 31.6894 | 10.5261 | 7.6786 | 10.2083 | 31.6491 | 10.368 | 7.5633 | 6.7382 | 31.5287 | 9.8407 | 7.1787 | 6.6692
OPENSHAW | DROYLSDEN | STALYBRIDGE | 388606 | 397346 | 25.9427 | 11.7717 | 8.5873 | 5.8541 | 25.8714 | 11.7639 | 8.5816 | 5.7548 | 25.9545 | 11.7536 | 8.5741 | 5.2003 | 26.0362 | 11.7288 | 8.556 | 4.9398 | 26.1327 | 11.699 | 8.5342 | 4.5864 | 26.246 | 11.664 | 8.5087 | 4.3576 | 26.3694 | 11.6228 | 8.4787 | 4.0844 | 26.513 | 11.5755 | 8.4442 | 3.7133 | 26.6702 | 11.5238 | 8.4064 | 3.3917 | 26.8449 | 11.0412 | 8.0544 | 2.9583 | 27.6986 | 10.6812 | 7.7918 | 1.0531 | 28.4232 | 9.6889 | 7.0679 | -1.8001 | 28.8392 | 9.416 | 6.8689 | -3.8176 | 29.085 | 9.0156 | 6.5767 | -5.398 | 25.9735 | 11.7744 | 8.5892 | 5.7932 | 25.9279 | 11.7709 | 8.5867 | 5.8326 | 25.99 | 11.767 | 8.5839 | 5.5275 | 26.0474 | 11.7594 | 8.5783 | 5.3552 | 26.1168 | 11.7509 | 8.5721 | 5.0849 | 26.199 | 11.7416 | 8.5654 | 4.9301 | 26.291 | 11.7315 | 8.5579 | 4.7092 | 26.3956 | 11.7204 | 8.5499 | 4.3853 | 26.5123 | 11.7087 | 8.5413 | 4.0725 | 26.6431 | 11.3932 | 8.3112 | 3.6538 | 27.0112 | 11.336 | 8.2694 | 2.1209 | 27.3218 | 10.8902 | 7.9443 | 0.63429 | 27.6302 | 10.8335 | 7.9029 | -0.53766 | 27.8248 | 10.8031 | 7.8807 | -1.0811 | 25.9423 | 11.7723 | 8.5877 | 5.8551 | 25.8661 | 11.7664 | 8.5834 | 5.788 | 25.9411 | 11.7596 | 8.5785 | 5.2704 | 26.0139 | 11.7405 | 8.5645 | 5.0454 | 26.0996 | 11.7193 | 8.5491 | 4.7317 | 26.1967 | 11.6966 | 8.5325 | 4.554 | 26.3001 | 11.6719 | 8.5145 | 4.3281 | 26.4165 | 11.6457 | 8.4954 | 4.0141 | 26.5438 | 11.6182 | 8.4753 | 3.7482 | 26.6856 | 11.2883 | 8.2346 | 3.3774 | 27.3522 | 11.1073 | 8.1026 | 1.8049 | 28.0028 | 10.5521 | 7.6976 | 0.52286 | 28.4075 | 10.3952 | 7.5832 | -0.15079 | 28.6427 | 10.3054 | 7.5177 | -0.40802 | 25.9435 | 11.7717 | 8.5873 | 5.8443 | 25.8672 | 11.7639 | 8.5816 | 5.7597 | 25.9521 | 11.7536 | 8.5741 | 5.2274 | 26.0447 | 11.728 | 8.5554 | 4.9945 | 26.1635 | 11.6974 | 8.5331 | 4.6731 | 26.3143 | 11.6616 | 8.507 | 4.4909 | 26.4894 | 11.6196 | 8.4763 | 4.268 | 26.709 | 11.5715 | 8.4412 | 3.9429 | 26.962 | 11.5189 | 8.4029 | 3.6776 | 27.2548 | 11.1688 | 8.1475 | 3.3286 | 28.623 | 10.8048 | 7.8819 | 1.7798 | 29.9182 | 9.3744 | 6.8385 | -4.6851 | 30.6358 | 9.1001 | 6.6384 | -10.6017 | 31.0072 | 7.741 | 5.647 | -15.379 | 25.9205 | 11.7717 | 8.5873 | 5.9104 | 25.8214 | 11.7653 | 8.5826 | 5.8892 | 25.883 | 11.7576 | 8.577 | 5.4212 | 25.9561 | 11.7262 | 8.5541 | 5.238 | 26.0543 | 11.6913 | 8.5286 | 4.9661 | 26.1876 | 11.6529 | 8.5006 | 4.8059 | 26.3465 | 11.6111 | 8.4701 | 4.609 | 26.5535 | 11.5666 | 8.4377 | 4.3185 | 26.7971 | 11.5198 | 8.4035 | 4.0782 | 27.0978 | 11.1797 | 8.1554 | 3.5272 | 28.8314 | 10.8906 | 7.9446 | -3.4708 | 30.0999 | 8.6866 | 6.3368 | -10.0114 | 30.7694 | 8.5677 | 6.25 | -14.9167 | 30.9952 | 8.0146 | 5.8465 | -14.9111
ORMSKIRK | SKELMERSDALE | WASHWAY FARM / KIRKBY | 341294 | 408158 | 29.4427 | 14.4331 | 10.3734 | 13.8491 | 29.4128 | 14.4222 | 10.3655 | 13.9083 | 29.4836 | 14.4082 | 10.3554 | 13.5832 | 29.5629 | 14.3755 | 10.332 | 13.3397 | 29.6596 | 14.337 | 10.3043 | 13.0536 | 29.7796 | 14.2928 | 10.2725 | 12.7404 | 29.9137 | 14.2421 | 10.2361 | 12.4142 | 30.0798 | 14.1852 | 10.1952 | 12.0452 | 30.2648 | 14.1239 | 10.1511 | 11.6655 | 30.4751 | 13.513 | 9.7121 | 11.2347 | 31.5385 | 13.1098 | 9.4223 | 8.7967 | 32.464 | 12.1522 | 8.7341 | 6.058 | 32.955 | 11.8475 | 8.5151 | 4.888 | 33.2238 | 11.4281 | 8.2136 | 4.0936 | 29.4717 | 14.4377 | 10.3767 | 13.7826 | 29.4642 | 14.4335 | 10.3737 | 13.8549 | 29.5259 | 14.4288 | 10.3703 | 13.6518 | 29.5909 | 14.4192 | 10.3633 | 13.4904 | 29.6679 | 14.4084 | 10.3556 | 13.2834 | 29.7584 | 14.3967 | 10.3472 | 13.0554 | 29.859 | 14.384 | 10.3381 | 12.8013 | 29.9772 | 14.3704 | 10.3283 | 12.4951 | 30.1091 | 14.356 | 10.3179 | 12.1598 | 30.2571 | 14.0593 | 10.1047 | 11.7059 | 30.6472 | 13.99 | 10.0549 | 10.3165 | 31.0132 | 13.3561 | 9.5993 | 8.4133 | 31.3986 | 13.2945 | 9.555 | 6.6904 | 31.5869 | 13.0353 | 9.3687 | 6.3656 | 29.4421 | 14.4339 | 10.3739 | 13.8515 | 29.4048 | 14.4256 | 10.368 | 13.9526 | 29.4638 | 14.4162 | 10.3612 | 13.6803 | 29.5303 | 14.3906 | 10.3428 | 13.4859 | 29.6115 | 14.3627 | 10.3227 | 13.2438 | 29.7084 | 14.3328 | 10.3013 | 12.9982 | 29.814 | 14.3008 | 10.2783 | 12.7404 | 29.9414 | 14.2672 | 10.2541 | 12.4543 | 30.0843 | 14.2322 | 10.2289 | 12.1563 | 30.2484 | 13.909 | 9.9967 | 11.8147 | 31.0488 | 13.6923 | 9.8409 | 9.9314 | 31.8721 | 12.9434 | 9.3026 | 8.142 | 32.349 | 12.7732 | 9.1804 | 7.7262 | 32.6047 | 12.6879 | 9.119 | 7.8738 | 29.4426 | 14.4331 | 10.3734 | 13.8483 | 29.4117 | 14.4222 | 10.3655 | 13.9301 | 29.4912 | 14.4081 | 10.3554 | 13.6387 | 29.5917 | 14.3734 | 10.3304 | 13.4273 | 29.7249 | 14.3325 | 10.3011 | 13.1762 | 29.902 | 14.286 | 10.2676 | 12.9245 | 30.1138 | 14.2327 | 10.2293 | 12.6542 | 30.3928 | 14.1733 | 10.1867 | 12.3011 | 30.718 | 14.1094 | 10.1407 | 11.9587 | 31.0991 | 13.7552 | 9.8861 | 11.622 | 32.8982 | 13.3405 | 9.5881 | 9.7202 | 34.4624 | 11.8295 | 8.5021 | 5.0462 | 35.2609 | 11.5225 | 8.2814 | 1.9425 | 35.1494 | 10.529 | 7.5674 | -1.0595 | 29.4225 | 14.4331 | 10.3734 | 13.9083 | 29.3714 | 14.4241 | 10.3669 | 14.0482 | 29.4301 | 14.4135 | 10.3593 | 13.8072 | 29.5121 | 14.3707 | 10.3285 | 13.6371 | 29.6264 | 14.3235 | 10.2946 | 13.4143 | 29.7884 | 14.2718 | 10.2574 | 13.13 | 29.9838 | 14.216 | 10.2173 | 12.8463 | 30.2466 | 14.1571 | 10.175 | 12.531 | 30.5572 | 14.0953 | 10.1306 | 12.2191 | 30.9347 | 13.7469 | 9.8802 | 11.7711 | 33.0139 | 13.3864 | 9.6211 | 6.6239 | 34.4959 | 11.5939 | 8.3327 | 2.1607 | 35.0814 | 11.4916 | 8.2592 | -0.64373 | 34.7008 | 10.7776 | 7.7461 | -0.72363
PADIHAM | PADIHAM | PADIHAM | 378428 | 433238 | 2.6844 | 0.44197 | 0.31765 | 2.6844 | 2.6844 | 0.44197 | 0.31765 | 2.6844 | 2.6844 | 0.44197 | 0.31765 | 2.6844 | 2.6844 | 0.44197 | 0.31765 | 2.6844 | 2.6844 | 0.44197 | 0.31765 | 2.6844 | 2.6844 | 0.44197 | 0.31765 | 2.6844 | 2.6844 | 0.44197 | 0.31765 | 2.6844 | 2.6844 | 0.44197 | 0.31765 | 2.6844 | 2.6844 | 0.44197 | 0.31765 | 2.6844 | 2.6844 | 0.44197 | 0.31765 | 2.6844 | 2.6844 | 0.44197 | 0.31765 | 2.6844 | 2.6844 | 0.44197 | 0.31765 | 2.6844 | 2.6844 | 0.44197 | 0.31765 | 2.6844 | 2.6844 | 0.44197 | 0.31765 | 2.6844 | 2.6844 | 0.44197 | 0.31765 | 2.6844 | 2.6844 | 0.44197 | 0.31765 | 2.6844 | 2.6844 | 0.44197 | 0.31765 | 2.6844 | 2.6844 | 0.44197 | 0.31765 | 2.6844 | 2.6844 | 0.44197 | 0.31765 | 2.6844 | 2.6844 | 0.44197 | 0.31765 | 2.6844 | 2.6844 | 0.44197 | 0.31765 | 2.6844 | 2.6844 | 0.44197 | 0.31765 | 2.6844 | 2.6844 | 0.44197 | 0.31765 | 2.6844 | 2.6844 | 0.44197 | 0.31765 | 2.6844 | 2.6844 | 0.44197 | 0.31765 | 2.6844 | 2.6844 | 0.44197 | 0.31765 | 2.6844 | 2.6844 | 0.44197 | 0.31765 | 2.6844 | 2.6844 | 0.44197 | 0.31765 | 2.6844 | 2.6844 | 0.44197 | 0.31765 | 2.6844 | 2.6844 | 0.44197 | 0.31765 | 2.6844 | 2.6844 | 0.44197 | 0.31765 | 2.6844 | 2.6844 | 0.44197 | 0.31765 | 2.6844 | 2.6844 | 0.44197 | 0.31765 | 2.6844 | 2.6844 | 0.44197 | 0.31765 | 2.6844 | 2.6844 | 0.44197 | 0.31765 | 2.6844 | 2.6844 | 0.44197 | 0.31765 | 2.6844 | 2.6844 | 0.44197 | 0.31765 | 2.6844 | 2.6844 | 0.44197 | 0.31765 | 2.6844 | 2.6844 | 0.44197 | 0.31765 | 2.6844 | 2.6844 | 0.44197 | 0.31765 | 2.6844 | 2.6844 | 0.44197 | 0.31765 | 2.6844 | 2.6844 | 0.44197 | 0.31765 | 2.6844 | 2.6844 | 0.44197 | 0.31765 | 2.6844 | 2.6844 | 0.44197 | 0.31765 | 2.6844 | 2.6844 | 0.44197 | 0.31765 | 2.6844 | 2.6844 | 0.44197 | 0.31765 | 2.6844 | 2.6844 | 0.44197 | 0.31765 | 2.6844 | 2.6844 | 0.44197 | 0.31765 | 2.6844 | 2.6844 | 0.44197 | 0.31765 | 2.6844 | 2.6844 | 0.44197 | 0.31765 | 2.6844 | 2.6844 | 0.44197 | 0.31765 | 2.6844 | 2.6844 | 0.44197 | 0.31765 | 2.6844 | 2.6844 | 0.44197 | 0.31765 | 2.6844 | 2.6844 | 0.44197 | 0.31765 | 2.6844 | 2.6844 | 0.44197 | 0.31765 | 2.6844 | 2.6844 | 0.44197 | 0.31765 | 2.6844 | 2.6844 | 0.44197 | 0.31765 | 2.6844 | 2.6844 | 0.44197 | 0.31765 | 2.6844 | 2.6844 | 0.44197 | 0.31765 | 2.6844 | 2.6844 | 0.44197 | 0.31765 | 2.6844 | 2.6844 | 0.44197 | 0.31765 | 2.6844 | 2.6844 | 0.44197 | 0.31765 | 2.6844 | 2.6844 | 0.44197 | 0.31765 | 2.6844 | 2.6844 | 0.44197 | 0.31765 | 2.6844 | 2.6844 | 0.44197 | 0.31765 | 2.6844 | 2.6844 | 0.44197 | 0.31765 | 2.6844 | 2.6844 | 0.44197 | 0.31765 | 2.6844 | 2.6844 | 0.44197 | 0.31765 | 2.6844 | 2.6844 | 0.44197 | 0.31765 | 2.6844 | 2.6844 | 0.44197 | 0.31765 | 2.6844
PEEL ST & RIBBLESDALE T13 | PADIHAM | PADIHAM | 374463 | 441514 | 23.0911 | 23.0911 | 21.6073 | 5.9204 | 23.0946 | 23.0946 | 21.5997 | 5.7292 | 23.1698 | 23.1698 | 21.5898 | 5.441 | 23.2502 | 23.2502 | 21.5657 | 5.227 | 23.3557 | 23.3557 | 21.537 | 4.9835 | 23.4982 | 23.4982 | 21.5039 | 4.6512 | 23.6558 | 23.6558 | 21.4654 | 4.2932 | 23.8427 | 23.8427 | 21.4219 | 3.8878 | 24.0529 | 24.0529 | 21.3747 | 3.4899 | 24.3077 | 24.3077 | 21.254 | 3.015 | 25.6836 | 25.6836 | 20.939 | 0.57638 | 26.7872 | 26.7872 | 20.2249 | -2.0555 | 27.2458 | 27.2458 | 19.9501 | -3.3852 | 27.4862 | 27.3404 | 19.6501 | -4.2594 | 23.1037 | 23.1037 | 21.6103 | 5.8749 | 23.1087 | 23.1087 | 21.6073 | 5.725 | 23.1676 | 23.1676 | 21.6038 | 5.5066 | 23.2147 | 23.2147 | 21.5966 | 5.311 | 23.2776 | 23.2776 | 21.5886 | 5.102 | 23.3693 | 23.3693 | 21.5799 | 4.826 | 23.4691 | 23.4691 | 21.5705 | 4.4959 | 23.5809 | 23.5809 | 21.5604 | 3.9847 | 23.709 | 23.709 | 21.5497 | 3.3726 | 23.8639 | 23.8639 | 21.3607 | 2.6793 | 24.4908 | 24.4908 | 21.3116 | 1.147 | 25.1472 | 25.1472 | 21.1221 | -0.23064 | 25.6018 | 25.6018 | 21.0466 | -1.5799 | 25.7742 | 25.7742 | 20.8744 | -1.9644 | 23.0898 | 23.0898 | 21.6079 | 5.9225 | 23.0773 | 23.0773 | 21.6021 | 5.771 | 23.148 | 23.148 | 21.5955 | 5.5323 | 23.2159 | 23.2159 | 21.5765 | 5.3644 | 23.3077 | 23.3077 | 21.5557 | 5.1779 | 23.4275 | 23.4275 | 21.5335 | 4.92 | 23.5573 | 23.5573 | 21.5096 | 4.6341 | 23.7068 | 23.7068 | 21.4844 | 4.3164 | 23.8795 | 23.8795 | 21.4581 | 4.0023 | 24.0938 | 24.0938 | 21.3471 | 3.6096 | 25.2235 | 25.2235 | 21.1848 | 1.6733 | 26.2301 | 26.2301 | 20.7999 | 0.073003 | 26.6747 | 26.6747 | 20.6281 | -0.44455 | 26.9021 | 26.9021 | 20.4647 | -0.52536 | 23.0965 | 23.0965 | 21.6073 | 5.9108 | 23.1037 | 23.1037 | 21.5997 | 5.7181 | 23.1901 | 23.1901 | 21.5898 | 5.4367 | 23.2942 | 23.2942 | 21.5635 | 5.2397 | 23.4386 | 23.4386 | 21.5324 | 5.0331 | 23.6352 | 23.6352 | 21.4968 | 4.7734 | 23.8692 | 23.8692 | 21.4557 | 4.4898 | 24.1764 | 24.1764 | 21.4095 | 4.1633 | 24.5353 | 24.5353 | 21.3596 | 3.8714 | 24.9636 | 24.9636 | 21.2218 | 3.5353 | 26.7833 | 26.7833 | 20.8948 | 1.4626 | 27.7166 | 27.7166 | 19.9925 | -5.4445 | 27.9239 | 27.4317 | 19.7157 | -10.5622 | 27.6747 | 26.4764 | 19.0291 | -14.4675 | 23.0685 | 23.0685 | 21.6074 | 5.9881 | 23.0486 | 23.0486 | 21.6013 | 5.8705 | 23.1157 | 23.1157 | 21.594 | 5.6651 | 23.2013 | 23.2013 | 21.5615 | 5.5269 | 23.3292 | 23.3292 | 21.5255 | 5.3692 | 23.521 | 23.521 | 21.486 | 5.1327 | 23.7462 | 23.7462 | 21.4433 | 4.8905 | 24.0359 | 24.0359 | 21.3981 | 4.6224 | 24.3804 | 24.3804 | 21.3507 | 4.383 | 24.9056 | 24.9056 | 21.2176 | 3.901 | 26.6925 | 26.6925 | 20.9407 | -3.1687 | 27.4795 | 27.4795 | 19.8104 | -9.698 | 27.4416 | 27.2796 | 19.6064 | -14.0795 | 26.916 | 26.7533 | 19.2282 | -14.0794
PENDLETON | FREDERICK RD | KEARSLEY | 381161 | 398842 | 31.5243 | 9.7012 | 7.0769 | 14.0895 | 31.4851 | 9.6963 | 7.0733 | 12.8445 | 31.5522 | 9.69 | 7.0687 | 11.2197 | 31.6136 | 9.671 | 7.0548 | 10.9007 | 31.6811 | 9.649 | 7.0388 | 10.6877 | 31.7569 | 9.6241 | 7.0206 | 10.4514 | 31.8349 | 9.5956 | 6.9999 | 10.0976 | 31.9214 | 9.5637 | 6.9766 | 9.854 | 32.013 | 9.5293 | 6.9515 | 9.6622 | 32.1115 | 8.8195 | 6.4337 | 9.3052 | 32.5672 | 8.5898 | 6.2661 | 7.7107 | 32.9513 | 7.5811 | 5.5303 | 5.2247 | 33.158 | 7.3999 | 5.3981 | 3.664 | 33.3001 | 6.7848 | 4.9494 | 2.4343 | 31.5512 | 9.703 | 7.0782 | 14.0366 | 31.5373 | 9.7009 | 7.0766 | 13.4192 | 31.5937 | 9.6985 | 7.0749 | 12.5561 | 31.6452 | 9.6927 | 7.0707 | 12.356 | 31.705 | 9.6864 | 7.0661 | 12.2334 | 31.7766 | 9.6796 | 7.0611 | 11.974 | 31.8544 | 9.6723 | 7.0558 | 11.7403 | 31.9414 | 9.6645 | 7.0501 | 11.5457 | 32.0378 | 9.6563 | 7.0442 | 11.3225 | 32.1456 | 9.0742 | 6.6195 | 10.9858 | 32.4474 | 9.0391 | 6.5939 | 9.9631 | 32.6695 | 8.6028 | 6.2757 | 8.7278 | 32.8665 | 8.5539 | 6.24 | 7.4928 | 32.9232 | 8.217 | 5.9942 | 7.212 | 31.5241 | 9.7016 | 7.0771 | 14.0906 | 31.4826 | 9.6979 | 7.0745 | 12.8683 | 31.5461 | 9.6936 | 7.0714 | 11.2752 | 31.6034 | 9.6779 | 7.0599 | 10.9836 | 31.6659 | 9.661 | 7.0476 | 10.7995 | 31.7354 | 9.6432 | 7.0346 | 10.5926 | 31.8049 | 9.6243 | 7.0208 | 10.2843 | 31.8802 | 9.6045 | 7.0064 | 10.0822 | 31.9594 | 9.584 | 6.9914 | 9.9289 | 32.0446 | 8.9629 | 6.5383 | 9.6108 | 32.4243 | 8.835 | 6.445 | 8.2786 | 32.7799 | 8.0567 | 5.8773 | 6.8206 | 32.9835 | 7.9428 | 5.7942 | 6.1269 | 33.1227 | 7.7441 | 5.6492 | 5.7633 | 31.5243 | 9.7012 | 7.0769 | 14.0868 | 31.4794 | 9.6963 | 7.0733 | 12.8608 | 31.543 | 9.69 | 7.0687 | 11.2634 | 31.6043 | 9.6702 | 7.0543 | 10.97 | 31.6761 | 9.6475 | 7.0377 | 10.7829 | 31.7612 | 9.6218 | 7.019 | 10.5615 | 31.8549 | 9.5925 | 6.9976 | 10.2423 | 31.9688 | 9.5599 | 6.9738 | 9.9829 | 32.0951 | 9.5247 | 6.9481 | 9.7778 | 32.2355 | 8.8891 | 6.4845 | 9.4269 | 32.8563 | 8.6555 | 6.3141 | 7.8934 | 33.4597 | 7.2976 | 5.3235 | 3.8482 | 33.7924 | 7.115 | 5.1903 | 0.62882 | 33.885 | 6.2393 | 4.5515 | -1.7529 | 31.5072 | 9.7013 | 7.077 | 14.1237 | 31.4452 | 9.6975 | 7.0742 | 12.9499 | 31.4912 | 9.6927 | 7.0707 | 11.3736 | 31.5373 | 9.6653 | 7.0507 | 11.1094 | 31.5941 | 9.6354 | 7.0289 | 10.9407 | 31.6689 | 9.6027 | 7.005 | 10.718 | 31.7525 | 9.5676 | 6.9794 | 10.3787 | 31.8561 | 9.5306 | 6.9524 | 10.1395 | 31.9741 | 9.4919 | 6.9242 | 9.9463 | 32.1166 | 8.8587 | 6.4623 | 9.513 | 32.9394 | 8.6307 | 6.296 | 5.2105 | 33.5506 | 6.8003 | 4.9607 | 1.055 | 33.6931 | 6.6575 | 4.8566 | -1.5718 | 33.806 | 6.2617 | 4.5678 | -1.5901
PETTERIL BANK | CARLISLE | HARKER / HUTTON | 341768 | 553686 | 31.206 | 10.0893 | 7.2514 | 14.0739 | 31.1518 | 10.0802 | 7.2448 | 14.0778 | 31.218 | 10.068 | 7.2361 | 13.7403 | 31.297 | 10.0419 | 7.2173 | 13.599 | 31.4004 | 10.0094 | 7.194 | 13.4362 | 31.5323 | 9.9706 | 7.1661 | 13.0716 | 31.6852 | 9.9245 | 7.1329 | 12.7174 | 31.8774 | 9.8712 | 7.0946 | 12.3171 | 32.0984 | 9.8126 | 7.0525 | 11.9512 | 32.3528 | 9.4419 | 6.7861 | 11.3891 | 33.6862 | 9.0505 | 6.5048 | 8.6819 | 34.8501 | 7.8184 | 5.6192 | 6.6024 | 35.4935 | 7.4442 | 5.3503 | 5.8783 | 35.8489 | 7.1277 | 5.1228 | 5.7718 | 31.2287 | 10.0924 | 7.2536 | 14.0296 | 31.1877 | 10.0885 | 7.2508 | 14.0745 | 31.2254 | 10.084 | 7.2476 | 13.8298 | 31.2651 | 10.0759 | 7.2417 | 13.7313 | 31.3176 | 10.0667 | 7.2351 | 13.6363 | 31.3822 | 10.0566 | 7.2279 | 13.3401 | 31.4569 | 10.0456 | 7.22 | 13.0488 | 31.5461 | 10.0338 | 7.2115 | 12.7179 | 31.6497 | 10.0214 | 7.2026 | 12.4328 | 31.7674 | 9.7144 | 6.9819 | 11.9337 | 32.1561 | 9.6565 | 6.9404 | 10.1304 | 32.5669 | 9.0264 | 6.4875 | 8.1298 | 33.0001 | 8.9257 | 6.4151 | 6.621 | 33.2488 | 8.5696 | 6.1592 | 6.1032 | 31.2053 | 10.09 | 7.2519 | 14.0762 | 31.1426 | 10.0833 | 7.2471 | 14.1146 | 31.1947 | 10.0754 | 7.2414 | 13.8233 | 31.258 | 10.056 | 7.2275 | 13.725 | 31.3421 | 10.0341 | 7.2117 | 13.6263 | 31.4451 | 10.0101 | 7.1944 | 13.3336 | 31.5619 | 9.9838 | 7.1756 | 13.0562 | 31.7049 | 9.9557 | 7.1554 | 12.7515 | 31.8716 | 9.9262 | 7.1342 | 12.4951 | 32.0659 | 9.5987 | 6.8987 | 12.0246 | 33.058 | 9.4212 | 6.7712 | 9.933 | 34.0852 | 8.6717 | 6.2325 | 8.3273 | 34.7059 | 8.4373 | 6.0641 | 7.8661 | 35.0146 | 8.2114 | 5.9017 | 8.0209 | 31.2068 | 10.0893 | 7.2514 | 14.0628 | 31.1526 | 10.0802 | 7.2448 | 14.0679 | 31.2319 | 10.068 | 7.2361 | 13.7468 | 31.3412 | 10.0357 | 7.2128 | 13.6364 | 31.496 | 9.996 | 7.1843 | 13.53 | 31.7073 | 9.9499 | 7.1512 | 13.2604 | 31.9669 | 9.8957 | 7.1122 | 13.0195 | 32.311 | 9.8343 | 7.0681 | 12.7517 | 32.7211 | 9.7675 | 7.0201 | 12.573 | 33.208 | 9.4012 | 6.7568 | 12.2223 | 34.8218 | 8.9748 | 6.4504 | 10.6132 | 35.9201 | 7.1728 | 5.1553 | 2.7224 | 36.4163 | 6.7948 | 4.8836 | -3.4257 | 32.5304 | 5.3559 | 3.8494 | -8.2628 | 31.1849 | 10.0887 | 7.251 | 14.152 | 31.1093 | 10.0809 | 7.2454 | 14.2413 | 31.1669 | 10.0717 | 7.2387 | 14.0064 | 31.2588 | 10.0364 | 7.2134 | 13.9574 | 31.3945 | 9.9965 | 7.1847 | 13.9203 | 31.5893 | 9.9525 | 7.1531 | 13.6953 | 31.8324 | 9.9044 | 7.1185 | 13.5039 | 32.1642 | 9.8536 | 7.082 | 13.2954 | 32.565 | 9.8001 | 7.0436 | 13.1645 | 33.063 | 9.4521 | 6.7934 | 12.605 | 35.142 | 9.1514 | 6.5773 | 5.627 | 36.0756 | 6.8938 | 4.9547 | -1.8755 | 36.3394 | 6.6274 | 4.7632 | -6.9955 | 35.8038 | 6.0592 | 4.3548 | -7.2132
PHILLIPS LANE | NELSON | PADIHAM | 387571 | 439522 | 19.1387 | 19.1387 | 15.0631 | 12.5535 | 19.135 | 19.135 | 15.061 | 12.63 | 19.1548 | 19.1548 | 15.0583 | 12.5441 | 19.1785 | 19.1785 | 15.0501 | 12.476 | 19.2098 | 19.2098 | 15.0407 | 12.3987 | 19.2488 | 19.2488 | 15.0301 | 12.3133 | 19.2939 | 19.2939 | 15.0181 | 12.2246 | 19.3497 | 19.3497 | 15.0047 | 12.1256 | 19.4126 | 19.4126 | 14.9904 | 12.0296 | 19.4847 | 19.4847 | 14.9741 | 11.9232 | 19.8277 | 19.8277 | 14.9833 | 11.4305 | 20.1207 | 20.1207 | 15.5824 | 10.9172 | 20.2836 | 20.2836 | 17.5984 | 10.6655 | 20.3734 | 20.3734 | 18.0028 | 10.5811 | 19.1525 | 19.1525 | 15.0638 | 12.5228 | 19.161 | 19.161 | 15.0628 | 12.586 | 19.1859 | 19.1859 | 15.0616 | 12.5336 | 19.2135 | 19.2135 | 15.059 | 12.4893 | 19.2469 | 19.2469 | 15.0562 | 12.4331 | 19.2858 | 19.2858 | 15.0531 | 12.3675 | 19.3303 | 19.3303 | 15.0499 | 12.2911 | 19.3769 | 19.3769 | 15.0465 | 12.2007 | 19.424 | 19.424 | 15.0429 | 12.0949 | 19.4776 | 19.4776 | 15.0237 | 11.9725 | 19.6033 | 19.6033 | 15.0857 | 11.6153 | 19.7079 | 19.7079 | 15.5768 | 11.292 | 19.8229 | 19.8229 | 17.0715 | 10.9822 | 19.8953 | 19.8953 | 17.7527 | 10.8249 | 19.1386 | 19.1386 | 15.0632 | 12.5541 | 19.1326 | 19.1326 | 15.0616 | 12.64 | 19.1488 | 19.1488 | 15.0597 | 12.5663 | 19.1685 | 19.1685 | 15.0529 | 12.5098 | 19.1948 | 19.1948 | 15.0456 | 12.445 | 19.2264 | 19.2264 | 15.0379 | 12.3769 | 19.2623 | 19.2623 | 15.0297 | 12.3063 | 19.3054 | 19.3054 | 15.0213 | 12.2299 | 19.3545 | 19.3545 | 15.0125 | 12.156 | 19.4113 | 19.4113 | 14.9835 | 12.0717 | 19.6676 | 19.6676 | 15.0337 | 11.6873 | 19.9264 | 19.9264 | 15.6863 | 11.3843 | 20.084 | 20.084 | 17.7295 | 11.2938 | 20.169 | 20.169 | 18.309 | 11.3598 | 19.1389 | 19.1389 | 15.0631 | 12.5526 | 19.1355 | 19.1355 | 15.061 | 12.6368 | 19.1588 | 19.1588 | 15.0583 | 12.5613 | 19.1904 | 19.1904 | 15.0495 | 12.5036 | 19.2347 | 19.2347 | 15.0395 | 12.4369 | 19.294 | 19.294 | 15.0284 | 12.3641 | 19.3659 | 19.3659 | 15.0157 | 12.2886 | 19.4597 | 19.4597 | 15.0017 | 12.2023 | 19.5699 | 19.5699 | 14.9867 | 12.1211 | 19.7 | 19.7 | 14.9512 | 12.0343 | 20.2034 | 20.2034 | 14.9575 | 11.6328 | 20.7745 | 20.7745 | 15.371 | 9.5625 | 21.1245 | 21.1245 | 17.3863 | 7.8354 | 21.2825 | 21.2825 | 17.5791 | 6.3545 | 19.1282 | 19.1282 | 19.095 | 12.5739 | 19.1141 | 19.1141 | 19.0934 | 12.6799 | 19.1265 | 19.1265 | 19.0914 | 12.625 | 19.1485 | 19.1485 | 19.0793 | 12.5848 | 19.1819 | 19.1819 | 19.0661 | 12.5355 | 19.2305 | 19.2305 | 19.0515 | 12.4747 | 19.2915 | 19.2915 | 19.0359 | 12.4106 | 19.3751 | 19.3751 | 19.0193 | 12.3345 | 19.4756 | 19.4756 | 19.002 | 12.2607 | 19.602 | 19.602 | 18.9657 | 12.135 | 20.3289 | 20.3289 | 18.8815 | 9.8912 | 20.8576 | 20.8576 | 18.661 | 7.9032 | 21.1442 | 21.1442 | 18.649 | 6.4589 | 21.1344 | 21.1344 | 18.5006 | 6.6119
PICCADILLY | BLOOM ST | SOUTH MANCHESTER | 384427 | 398261 | 30.0397 | 8.6669 | 6.3224 | 18.3523 | 29.978 | 8.6659 | 6.3217 | 18.1648 | 30.0299 | 8.6646 | 6.3207 | 17.5946 | 30.0707 | 8.6526 | 6.312 | 17.3861 | 30.1105 | 8.6402 | 6.3029 | 17.16 | 30.1496 | 8.6273 | 6.2935 | 17.0004 | 30.1864 | 8.614 | 6.2838 | 16.8608 | 30.2214 | 8.6002 | 6.2737 | 16.6523 | 30.2535 | 8.5862 | 6.2635 | 16.4991 | 30.2834 | 8.0475 | 5.8705 | 16.3774 | 30.384 | 7.9688 | 5.8131 | 15.8195 | 30.4414 | 7.6714 | 5.5962 | 15.061 | 30.468 | 7.7134 | 5.6268 | 14.5101 | 30.4726 | 7.8409 | 5.7198 | 13.866 | 30.0533 | 8.6674 | 6.3228 | 18.2928 | 30.0046 | 8.667 | 6.3225 | 18.2483 | 30.0357 | 8.6666 | 6.3222 | 17.9483 | 30.0585 | 8.6631 | 6.3196 | 17.815 | 30.0844 | 8.6595 | 6.317 | 17.6389 | 30.1142 | 8.6559 | 6.3143 | 17.5104 | 30.1467 | 8.6521 | 6.3116 | 17.3737 | 30.1824 | 8.6483 | 6.3088 | 17.1531 | 30.2198 | 8.6444 | 6.3059 | 16.9514 | 30.2596 | 8.141 | 5.9387 | 16.7655 | 30.3503 | 8.132 | 5.9322 | 16.2898 | 30.3901 | 8.0573 | 5.8777 | 16.0448 | 30.415 | 8.1086 | 5.9151 | 15.8919 | 30.4251 | 8.4404 | 6.1571 | 15.8227 | 30.0396 | 8.667 | 6.3225 | 18.3526 | 29.9775 | 8.6662 | 6.3219 | 18.1747 | 30.0287 | 8.6654 | 6.3213 | 17.6155 | 30.0691 | 8.6539 | 6.3129 | 17.4172 | 30.1082 | 8.6424 | 6.3045 | 17.2025 | 30.1465 | 8.6306 | 6.2959 | 17.0574 | 30.1824 | 8.6187 | 6.2872 | 16.9312 | 30.2163 | 8.6067 | 6.2784 | 16.7386 | 30.2473 | 8.5945 | 6.2696 | 16.6005 | 30.2762 | 8.0699 | 5.8869 | 16.4932 | 30.3705 | 8.0041 | 5.8389 | 16.0098 | 30.4265 | 7.9095 | 5.7698 | 15.6736 | 30.4538 | 7.9619 | 5.8081 | 15.5506 | 30.4591 | 8.135 | 5.9343 | 15.5111 | 30.0399 | 8.6669 | 6.3224 | 18.352 | 29.9719 | 8.6659 | 6.3217 | 18.1898 | 30.0177 | 8.6646 | 6.3207 | 17.6454 | 30.0525 | 8.652 | 6.3115 | 17.4634 | 30.0864 | 8.6389 | 6.3019 | 17.2648 | 30.1203 | 8.6254 | 6.2921 | 17.132 | 30.1513 | 8.6114 | 6.2819 | 17.0205 | 30.1801 | 8.597 | 6.2714 | 16.8424 | 30.2056 | 8.5823 | 6.2606 | 16.72 | 30.2283 | 8.0653 | 5.8835 | 16.6302 | 30.2881 | 7.9834 | 5.8237 | 16.2457 | 30.3348 | 7.8766 | 5.7459 | 15.6508 | 30.3394 | 7.9174 | 5.7756 | 15.1774 | 30.3083 | 7.705 | 5.6207 | 14.7267 | 30.0363 | 8.667 | 6.3224 | 18.3677 | 29.9647 | 8.6661 | 6.3218 | 18.2221 | 30.0066 | 8.6649 | 6.3209 | 17.6951 | 30.0375 | 8.6424 | 6.3045 | 17.5315 | 30.0694 | 8.6185 | 6.2871 | 17.3437 | 30.1031 | 8.5931 | 6.2685 | 17.2132 | 30.1358 | 8.5666 | 6.2492 | 17.0984 | 30.1683 | 8.539 | 6.2291 | 16.9106 | 30.1992 | 8.5106 | 6.2083 | 16.7726 | 30.2311 | 7.9786 | 5.8203 | 16.6595 | 30.3899 | 7.8264 | 5.7093 | 15.5773 | 30.4929 | 7.3 | 5.3253 | 14.5741 | 30.5363 | 7.4885 | 5.4628 | 13.8225 | 30.5263 | 7.4559 | 5.4389 | 13.8027
PIMBO | SKELMERSDALE | WASHWAY FARM / KIRKBY | 349148 | 404549 | 40.2944 | 6.6342 | 4.7681 | 25.3049 | 20.7785 | 3.421 | 2.4588 | 20.7785 | 20.717 | 3.4109 | 2.4515 | 20.717 | 20.6017 | 3.3919 | 2.4378 | 20.6017 | 20.4565 | 3.368 | 2.4207 | 20.4565 | 20.2819 | 3.3393 | 2.4 | 20.2819 | 20.0718 | 3.3047 | 2.3751 | 20.0718 | 19.8278 | 3.2645 | 2.3463 | 19.8278 | 19.5591 | 3.2203 | 2.3145 | 19.5591 | 15.9393 | 2.6243 | 1.8861 | 15.9393 | 14.0585 | 2.3146 | 1.6636 | 14.0585 | 10.1717 | 1.6747 | 1.2036 | 10.1717 | 13.5893 | 2.2374 | 1.6081 | 13.5893 | 24.4668 | 4.0283 | 2.8952 | 16.7314 | 40.3142 | 6.6374 | 4.7704 | 25.2301 | 20.8283 | 3.4292 | 2.4646 | 20.8283 | 20.8091 | 3.4261 | 2.4624 | 20.8091 | 20.7766 | 3.4207 | 2.4585 | 20.7766 | 20.7388 | 3.4145 | 2.4541 | 20.7388 | 20.6966 | 3.4075 | 2.4491 | 20.6966 | 20.6493 | 3.3998 | 2.4435 | 20.6493 | 20.5971 | 3.3912 | 2.4373 | 20.5971 | 20.5412 | 3.382 | 2.4307 | 20.5412 | 18.747 | 3.0865 | 2.2184 | 18.747 | 18.4285 | 3.0341 | 2.1807 | 18.4285 | 16.2145 | 2.6696 | 1.9187 | 16.2145 | 19.8128 | 3.262 | 2.3445 | 19.8128 | 30.1266 | 4.9601 | 3.5649 | 21.672 | 40.2981 | 6.6348 | 4.7685 | 25.3053 | 20.7942 | 3.4236 | 2.4606 | 20.7942 | 20.7542 | 3.417 | 2.4559 | 20.7542 | 20.6723 | 3.4035 | 2.4462 | 20.6723 | 20.5787 | 3.3881 | 2.4351 | 20.5787 | 20.4755 | 3.3711 | 2.4229 | 20.4755 | 20.3611 | 3.3523 | 2.4094 | 20.3611 | 20.2381 | 3.332 | 2.3948 | 20.2381 | 20.1078 | 3.3106 | 2.3794 | 20.1078 | 16.7218 | 2.7531 | 1.9787 | 16.7218 | 15.8505 | 2.6097 | 1.8756 | 15.8505 | 14.5835 | 2.4011 | 1.7257 | 14.5835 | 18.6779 | 3.0752 | 2.2102 | 18.6779 | 31.5084 | 5.1876 | 3.7284 | 20.4513 | 40.2944 | 6.6342 | 4.7681 | 25.3019 | 20.7785 | 3.421 | 2.4588 | 20.7785 | 20.717 | 3.4109 | 2.4515 | 20.717 | 20.5918 | 3.3903 | 2.4367 | 20.5918 | 20.4354 | 3.3645 | 2.4182 | 20.4354 | 20.2494 | 3.3339 | 2.3961 | 20.2494 | 20.0269 | 3.2973 | 2.3698 | 20.0269 | 19.7705 | 3.2551 | 2.3395 | 19.7705 | 19.4891 | 3.2087 | 2.3062 | 19.4891 | 15.9474 | 2.6256 | 1.8871 | 15.9474 | 14.0119 | 2.307 | 1.6581 | 14.0119 | 8.2418 | 1.3569 | 0.97526 | 8.2418 | 11.6516 | 1.9184 | 1.3788 | 11.6516 | 19.0683 | 3.1394 | 2.2564 | 11.4761 | 40.2917 | 6.6337 | 4.7678 | 25.3356 | 40.2521 | 6.6272 | 4.7631 | 24.5923 | 40.2058 | 6.6196 | 4.7576 | 23.0622 | 40.0769 | 6.5983 | 4.7424 | 22.8615 | 39.9305 | 6.5743 | 4.725 | 22.7033 | 39.7677 | 6.5475 | 4.7058 | 22.5358 | 39.5877 | 6.5178 | 4.6845 | 22.3558 | 39.3956 | 6.4862 | 4.6617 | 22.1953 | 39.1922 | 6.4527 | 4.6377 | 22.0061 | 35.7539 | 5.8866 | 4.2308 | 21.7578 | 34.486 | 5.6779 | 4.0808 | 17.348 | 25.949 | 4.2723 | 3.0706 | 13.1738 | 24.7327 | 4.0721 | 2.9267 | 10.1232 | 21.8982 | 3.6054 | 2.5913 | 10.5553
MORTON PARK & PIRELLI | CARLISLE | HARKER / HUTTON | 339059 | 553548 | 26.125 | 4.3013 | 3.0914 | 12.443 | 26.0701 | 4.2922 | 3.0849 | 12.7056 | 25.9966 | 4.2801 | 3.0762 | 12.5926 | 25.8416 | 4.2546 | 3.0579 | 12.3815 | 25.6481 | 4.2228 | 3.035 | 8.9372 | 25.4164 | 4.1846 | 3.0076 | 5.7296 | 25.1397 | 4.1391 | 2.9748 | 2.4281 | 24.8194 | 4.0863 | 2.9369 | -1.0556 | 24.4671 | 4.0283 | 2.8952 | -3.5772 | 24.6944 | 4.0657 | 2.9221 | -6.0714 | 22.3328 | 3.6769 | 2.6427 | -12.486 | 19.5986 | 3.2268 | 2.3191 | -14.5542 | 17.3288 | 2.8531 | 2.0505 | -15.2209 | 15.4442 | 2.5428 | 1.8275 | -15.2976 | 26.1449 | 4.3046 | 3.0938 | 12.3797 | 26.1228 | 4.3009 | 3.0912 | 12.6073 | 26.0971 | 4.2967 | 3.0881 | 12.6003 | 26.0499 | 4.2889 | 3.0825 | 12.5025 | 25.996 | 4.28 | 3.0762 | 11.4496 | 25.9363 | 4.2702 | 3.0691 | 10.6006 | 25.8716 | 4.2596 | 3.0614 | 9.643 | 25.8015 | 4.248 | 3.0531 | 8.5372 | 25.7276 | 4.2358 | 3.0444 | 7.6331 | 25.5365 | 4.2044 | 3.0218 | 6.7264 | 25.1858 | 4.1466 | 2.9803 | 3.9964 | 24.5066 | 4.0348 | 2.8999 | 2.1034 | 23.8957 | 3.9343 | 2.8276 | 0.65473 | 23.2993 | 3.836 | 2.757 | 0.33905 | 26.1294 | 4.302 | 3.0919 | 12.4456 | 26.0889 | 4.2953 | 3.0871 | 12.7476 | 26.0416 | 4.2875 | 3.0815 | 12.686 | 25.9274 | 4.2687 | 3.068 | 12.523 | 25.7978 | 4.2474 | 3.0527 | 9.1322 | 25.6555 | 4.224 | 3.0359 | 5.995 | 25.4995 | 4.1983 | 3.0174 | 2.7692 | 25.3327 | 4.1708 | 2.9977 | -0.61843 | 25.157 | 4.1419 | 2.9769 | -3.0458 | 24.8677 | 4.0943 | 2.9426 | -5.4483 | 23.8057 | 3.9194 | 2.817 | -11.434 | 22.422 | 3.6916 | 2.6532 | -12.9218 | 21.0006 | 3.4576 | 2.485 | -13.2448 | 19.6556 | 3.2362 | 2.3259 | -13.0209 | 26.125 | 4.3013 | 3.0914 | 12.4313 | 26.07 | 4.2922 | 3.0849 | 12.7161 | 25.9965 | 4.2801 | 3.0762 | 12.644 | 25.8039 | 4.2484 | 3.0534 | 12.4904 | 25.5671 | 4.2094 | 3.0254 | 9.1245 | 25.2908 | 4.1639 | 2.9927 | 6.0402 | 24.9655 | 4.1104 | 2.9542 | 2.8722 | 24.5964 | 4.0496 | 2.9105 | -0.47546 | 24.194 | 3.9834 | 2.8629 | -2.8243 | 23.6531 | 3.8943 | 2.7989 | -5.1046 | 21.0794 | 3.4706 | 2.4944 | -10.6695 | 18.812 | 3.0973 | 2.2261 | -16.6211 | 16.5192 | 2.7198 | 1.9548 | -21.1093 | 15.94 | 2.6244 | 1.8862 | -24.6854 | 26.1211 | 4.3006 | 3.091 | 12.5203 | 26.074 | 4.2929 | 3.0854 | 12.8902 | 26.0181 | 4.2837 | 3.0788 | 12.9014 | 25.8104 | 4.2495 | 3.0542 | 12.8089 | 25.5747 | 4.2107 | 3.0263 | 9.5034 | 25.315 | 4.1679 | 2.9956 | 6.4274 | 25.03 | 4.121 | 2.9618 | 3.2756 | 24.7288 | 4.0714 | 2.9262 | -0.032735 | 24.4116 | 4.0192 | 2.8887 | -2.3542 | 23.9694 | 3.9464 | 2.8363 | -4.8748 | 22.1805 | 3.6518 | 2.6247 | -15.6588 | 21.9326 | 3.611 | 2.5953 | -21.3036 | 20.3239 | 3.3462 | 2.405 | -24.906 | 18.7841 | 3.0927 | 2.2227 | -23.9291
PORTWOOD | VERNON PARK | BREDBURY | 389826 | 390619 | 28.9251 | 8.6188 | 6.2873 | 9.4964 | 28.8792 | 8.3035 | 6.0573 | 9.8665 | 28.9525 | 8.2965 | 6.0522 | 6.7202 | 29.0181 | 8.2672 | 6.0308 | 4.3487 | 29.0873 | 8.2351 | 6.0074 | 1.859 | 29.1599 | 8.2007 | 5.9823 | -0.34394 | 29.234 | 8.1634 | 5.9551 | -2.4196 | 29.3123 | 8.1236 | 5.926 | -5.0178 | 29.3928 | 8.0819 | 5.8956 | -5.2848 | 29.477 | 6.224 | 4.5403 | -5.3777 | 29.7254 | 5.9705 | 4.3554 | -6.3518 | 29.8866 | 5.437 | 3.9662 | -8.8333 | 29.9534 | 5.5257 | 4.0309 | -10.492 | 29.9714 | 5.5462 | 4.0459 | -11.8697 | 28.9733 | 8.6212 | 6.2891 | 9.4054 | 28.9787 | 8.6191 | 6.2875 | 9.7227 | 29.0746 | 8.6167 | 6.2858 | 6.7215 | 29.1712 | 8.608 | 6.2794 | 4.4812 | 29.2815 | 8.5988 | 6.2727 | 2.1061 | 29.4063 | 8.5892 | 6.2657 | 0.0060649 | 29.5096 | 8.579 | 6.2583 | -2.005 | 29.6126 | 8.5684 | 6.2505 | -4.5519 | 29.7279 | 8.5574 | 6.2425 | -4.8023 | 29.8573 | 6.8165 | 4.9725 | -4.9079 | 30.0547 | 6.7774 | 4.944 | -5.4113 | 30.1299 | 6.3933 | 4.6638 | -6.2135 | 30.1975 | 6.5509 | 4.7788 | -6.7077 | 30.2039 | 7.2121 | 5.2612 | -7.0191 | 28.9249 | 8.6192 | 6.2876 | 9.4976 | 28.8774 | 8.3052 | 6.0585 | 9.9014 | 28.948 | 8.3005 | 6.0551 | 6.7929 | 29.0111 | 8.2744 | 6.0361 | 4.4575 | 29.0773 | 8.2474 | 6.0163 | 2.0078 | 29.1455 | 8.2194 | 5.9959 | -0.14454 | 29.2143 | 8.1905 | 5.9748 | -2.1756 | 29.2857 | 8.1608 | 5.9532 | -4.7173 | 29.3589 | 8.1305 | 5.9311 | -4.9317 | 29.4353 | 6.3686 | 4.6458 | -4.9757 | 29.6394 | 6.1938 | 4.5183 | -5.6807 | 29.7858 | 5.7364 | 4.1846 | -6.6723 | 29.8527 | 5.886 | 4.2938 | -6.9032 | 29.8706 | 6.4674 | 4.7179 | -7.0377 | 28.9251 | 8.6188 | 6.2873 | 9.496 | 28.8726 | 8.3035 | 6.0573 | 9.9092 | 28.9405 | 8.2965 | 6.0522 | 6.8065 | 29.0024 | 8.2658 | 6.0298 | 4.4807 | 29.07 | 8.2325 | 6.0055 | 2.0383 | 29.1442 | 8.1967 | 5.9794 | -0.11852 | 29.2219 | 8.1581 | 5.9512 | -2.1513 | 29.3084 | 8.1169 | 5.9212 | -4.7123 | 29.4001 | 8.0739 | 5.8898 | -4.9417 | 29.4982 | 6.3041 | 4.5987 | -4.9898 | 29.7948 | 6.044 | 4.409 | -5.6981 | 30.0185 | 5.3397 | 3.8952 | -8.5404 | 30.1021 | 5.4259 | 3.9581 | -10.4851 | 30.0802 | 5.1202 | 3.7351 | -11.9204 | 28.9034 | 8.6189 | 6.2874 | 9.5248 | 28.8282 | 8.3048 | 6.0582 | 9.9673 | 28.8721 | 8.2989 | 6.0539 | 6.8941 | 28.9098 | 8.2506 | 6.0187 | 4.5968 | 28.9535 | 8.1986 | 5.9807 | 2.1687 | 29.0052 | 8.1421 | 5.9396 | 0.0017171 | 29.0606 | 8.0824 | 5.896 | -2.0431 | 29.1249 | 8.0199 | 5.8504 | -4.6128 | 29.1948 | 7.9548 | 5.8029 | -4.8608 | 29.2747 | 6.1651 | 4.4974 | -4.9718 | 29.6651 | 5.8038 | 4.2338 | -8.0913 | 26.3035 | 4.2667 | 3.1125 | -11.2323 | 29.9939 | 4.9163 | 3.5863 | -13.1999 | 29.6894 | 4.8159 | 3.5131 | -13.0019
POULTON | BISPHAM | PENWORTHAM WEST / STANAH | 335679 | 439130 | 20.3192 | 8.7285 | 6.3673 | 16.3817 | 20.387 | 8.7209 | 6.3618 | 16.4866 | 20.528 | 8.7111 | 6.3546 | 16.1677 | 20.6931 | 8.6853 | 6.3358 | 15.9944 | 20.8206 | 8.6548 | 6.3135 | 15.7535 | 20.9399 | 8.6197 | 6.288 | 15.541 | 21.0755 | 8.5791 | 6.2584 | 15.2464 | 21.2429 | 8.5333 | 6.2249 | 15.0467 | 21.4299 | 8.4835 | 6.1886 | 14.7096 | 21.6456 | 8.1399 | 5.938 | 14.3541 | 22.7348 | 7.9186 | 5.7765 | 12.7491 | 23.6846 | 7.969 | 5.8132 | 11.1645 | 24.2102 | 9.7822 | 7.1359 | 10.6837 | 24.505 | 10.1833 | 7.4285 | 10.5306 | 20.332 | 8.7315 | 6.3695 | 16.3366 | 20.3905 | 8.7286 | 6.3674 | 16.4369 | 20.4968 | 8.7252 | 6.3649 | 16.066 | 20.6201 | 8.7176 | 6.3594 | 15.8479 | 20.7641 | 8.7092 | 6.3532 | 15.5388 | 20.8842 | 8.7 | 6.3465 | 15.1851 | 20.9766 | 8.69 | 6.3393 | 14.7581 | 21.0843 | 8.6793 | 6.3314 | 14.4045 | 21.2039 | 8.668 | 6.3232 | 13.8444 | 21.3409 | 8.1332 | 5.9331 | 13.2167 | 21.6912 | 8.1703 | 5.9601 | 12.21 | 22.0337 | 8.7888 | 6.4113 | 11.4359 | 22.3965 | 10.3754 | 7.5687 | 10.45 | 22.601 | 10.524 | 7.6771 | 10.2942 | 20.3167 | 8.729 | 6.3677 | 16.383 | 20.3551 | 8.7234 | 6.3636 | 16.5095 | 20.4558 | 8.7169 | 6.3589 | 16.2203 | 20.5841 | 8.6964 | 6.3439 | 16.0714 | 20.735 | 8.674 | 6.3276 | 15.8593 | 20.8693 | 8.6501 | 6.3101 | 15.6742 | 20.9756 | 8.6245 | 6.2915 | 15.4198 | 21.1033 | 8.5976 | 6.2718 | 15.2739 | 21.2463 | 8.5695 | 6.2513 | 14.9806 | 21.4136 | 8.2677 | 6.0312 | 14.674 | 22.2272 | 8.2041 | 5.9848 | 13.699 | 23.067 | 8.6739 | 6.3275 | 12.3471 | 23.5745 | 10.5931 | 7.7275 | 11.9416 | 23.8525 | 11.0467 | 8.0584 | 11.9907 | 20.323 | 8.7285 | 6.3673 | 16.3774 | 20.3903 | 8.7209 | 6.3618 | 16.5004 | 20.524 | 8.711 | 6.3546 | 16.2016 | 20.6728 | 8.6834 | 6.3344 | 16.0578 | 20.837 | 8.6509 | 6.3107 | 15.8457 | 21.0217 | 8.6138 | 6.2837 | 15.6955 | 21.2004 | 8.5711 | 6.2525 | 15.454 | 21.4067 | 8.523 | 6.2174 | 15.2626 | 21.6016 | 8.4711 | 6.1795 | 15.0563 | 21.791 | 8.1501 | 5.9454 | 14.793 | 22.8531 | 7.9189 | 5.7767 | 13.1571 | 24.2387 | 7.7114 | 5.6253 | 7.0019 | 24.5005 | 9.5226 | 6.9466 | 2.384 | 24.2557 | 8.8418 | 6.4499 | -1.2646 | 20.3009 | 8.7283 | 6.3671 | 16.4061 | 20.3466 | 8.722 | 6.3626 | 16.5572 | 20.4582 | 8.7144 | 6.357 | 16.2876 | 20.5893 | 8.6787 | 6.331 | 16.169 | 20.7348 | 8.6392 | 6.3022 | 16.0062 | 20.9083 | 8.5959 | 6.2706 | 15.8646 | 21.0726 | 8.5489 | 6.2363 | 15.5991 | 21.2611 | 8.4993 | 6.2001 | 15.4646 | 21.4393 | 8.4472 | 6.1621 | 15.2645 | 21.6755 | 8.1456 | 5.9421 | 14.8745 | 23.4833 | 7.9785 | 5.8202 | 9.0099 | 24.1287 | 7.4305 | 5.4204 | 3.1395 | 24.2102 | 9.8162 | 7.1608 | -0.96591 | 23.9752 | 9.8937 | 7.2173 | -1.1385
POYNTON | HAZEL GROVE | BREDBURY | 392096 | 383493 | 23.5711 | 13.4587 | 9.673 | 11.7449 | 23.5524 | 13.4547 | 9.6702 | 11.8156 | 23.6045 | 13.4495 | 9.6664 | 11.7432 | 23.6653 | 13.4347 | 9.6558 | 11.5869 | 23.7416 | 13.4173 | 9.6433 | 11.3525 | 23.8376 | 13.3973 | 9.6289 | 11.1899 | 23.9448 | 13.3744 | 9.6124 | 10.9896 | 24.0789 | 13.3486 | 9.5939 | 10.6885 | 24.2313 | 13.3207 | 9.5738 | 10.4201 | 24.4059 | 13.1644 | 9.4615 | 10.0849 | 25.3242 | 12.9878 | 9.3346 | 8.4236 | 26.1322 | 12.4577 | 8.9536 | 7.0021 | 26.4953 | 12.3006 | 8.8407 | 6.4759 | 26.7078 | 11.9117 | 8.5612 | 6.2788 | 23.5876 | 13.4602 | 9.6741 | 11.713 | 23.5783 | 13.4586 | 9.673 | 11.7643 | 23.6048 | 13.4567 | 9.6716 | 11.7243 | 23.6309 | 13.4522 | 9.6683 | 11.6054 | 23.6645 | 13.4471 | 9.6647 | 11.4095 | 23.7081 | 13.4416 | 9.6608 | 11.2872 | 23.7558 | 13.4359 | 9.6566 | 11.1221 | 23.8123 | 13.4298 | 9.6522 | 10.8594 | 23.8764 | 13.4234 | 9.6477 | 10.6364 | 23.9509 | 13.1012 | 9.4161 | 10.3363 | 24.2459 | 13.0784 | 9.3997 | 9.107 | 24.5442 | 12.9164 | 9.2833 | 7.8486 | 24.853 | 12.8749 | 9.2534 | 6.879 | 25.0088 | 12.5513 | 9.0208 | 6.734 | 23.5707 | 13.459 | 9.6732 | 11.7464 | 23.546 | 13.456 | 9.6711 | 11.8389 | 23.5883 | 13.4526 | 9.6686 | 11.7954 | 23.6384 | 13.4406 | 9.66 | 11.667 | 23.7016 | 13.4275 | 9.6506 | 11.4638 | 23.7791 | 13.4136 | 9.6406 | 11.3429 | 23.8639 | 13.3988 | 9.63 | 11.1876 | 23.9649 | 13.3833 | 9.6188 | 10.9448 | 24.0791 | 13.3672 | 9.6073 | 10.7501 | 24.2128 | 13.0357 | 9.369 | 10.4964 | 24.9005 | 12.946 | 9.3046 | 9.1947 | 25.616 | 12.7424 | 9.1582 | 8.1238 | 25.8428 | 12.6427 | 9.0865 | 7.8292 | 25.903 | 12.5371 | 9.0106 | 7.8703 | 23.571 | 13.4587 | 9.673 | 11.7414 | 23.5522 | 13.4547 | 9.6702 | 11.8216 | 23.6132 | 13.4495 | 9.6664 | 11.7666 | 23.6946 | 13.4315 | 9.6535 | 11.6378 | 23.8057 | 13.4104 | 9.6383 | 11.4422 | 23.9566 | 13.3866 | 9.6212 | 11.3457 | 24.137 | 13.3596 | 9.6018 | 11.2224 | 24.3731 | 13.3296 | 9.5803 | 11.011 | 24.6522 | 13.2975 | 9.5572 | 10.8711 | 24.9843 | 12.9658 | 9.3188 | 10.6959 | 25.6938 | 12.7712 | 9.1789 | 9.6983 | 26.611 | 12.1061 | 8.7009 | 5.0689 | 27.091 | 11.9469 | 8.5864 | 1.441 | 26.9389 | 10.4648 | 7.5213 | -1.4056 | 23.5574 | 13.4586 | 9.6729 | 11.7861 | 23.5251 | 13.4553 | 9.6706 | 11.9094 | 23.5723 | 13.4513 | 9.6677 | 11.8971 | 23.6419 | 13.4285 | 9.6513 | 11.8013 | 23.7403 | 13.4031 | 9.6331 | 11.6415 | 23.8795 | 13.3756 | 9.6133 | 11.5633 | 24.0494 | 13.3459 | 9.5919 | 11.4621 | 24.2799 | 13.3148 | 9.5696 | 11.2815 | 24.5548 | 13.2822 | 9.5462 | 11.1658 | 24.893 | 12.9527 | 9.3094 | 10.8731 | 26.1938 | 12.7774 | 9.1834 | 6.9471 | 26.9643 | 11.3534 | 8.1599 | 2.3384 | 26.8368 | 11.2317 | 8.0725 | -0.79095 | 26.5328 | 10.8037 | 7.7648 | -1.0575
PREESALL | THORNTON | PENWORTHAM WEST / STANAH | 336965 | 446547 | 30.0817 | 14.0202 | 10.0766 | 17.6765 | 30.1356 | 14.0144 | 10.0724 | 17.7492 | 30.2416 | 14.0068 | 10.067 | 17.5433 | 30.3298 | 13.9861 | 10.0521 | 17.3924 | 30.4032 | 13.9618 | 10.0346 | 17.2341 | 30.497 | 13.9339 | 10.0146 | 17.0044 | 30.604 | 13.9018 | 9.9915 | 16.7657 | 30.7356 | 13.8656 | 9.9655 | 16.5077 | 30.8835 | 13.8264 | 9.9373 | 16.264 | 31.0599 | 13.4905 | 9.6959 | 15.9249 | 31.8237 | 13.2314 | 9.5097 | 14.1512 | 32.3975 | 12.4249 | 8.93 | 12.3253 | 32.6921 | 12.304 | 8.8431 | 11.7343 | 32.8602 | 12.1184 | 8.7098 | 11.6849 | 30.0919 | 14.0215 | 10.0775 | 17.6326 | 30.1403 | 14.0185 | 10.0753 | 17.701 | 30.2232 | 14.0152 | 10.073 | 17.5609 | 30.32 | 14.0085 | 10.0682 | 17.4516 | 30.377 | 14.0012 | 10.063 | 17.3308 | 30.4371 | 13.9934 | 10.0574 | 17.1402 | 30.5054 | 13.9851 | 10.0514 | 16.9302 | 30.5843 | 13.9762 | 10.045 | 16.6982 | 30.6727 | 13.9669 | 10.0383 | 16.4682 | 30.7753 | 13.6715 | 9.826 | 16.159 | 31.0775 | 13.6307 | 9.7967 | 15.0806 | 31.4095 | 13.2718 | 9.5387 | 13.4369 | 31.7332 | 13.2435 | 9.5184 | 11.8951 | 31.9023 | 13.0056 | 9.3474 | 11.5447 | 30.0798 | 14.0206 | 10.0769 | 17.6779 | 30.1113 | 14.0163 | 10.0738 | 17.7733 | 30.1866 | 14.0114 | 10.0703 | 17.5975 | 30.2838 | 13.9948 | 10.0583 | 17.475 | 30.368 | 13.9767 | 10.0454 | 17.3476 | 30.4437 | 13.9575 | 10.0316 | 17.1611 | 30.5282 | 13.937 | 10.0168 | 16.9689 | 30.629 | 13.9154 | 10.0013 | 16.769 | 30.7425 | 13.893 | 9.9851 | 16.5823 | 30.8807 | 13.5844 | 9.7634 | 16.3015 | 31.5488 | 13.4467 | 9.6644 | 14.7874 | 31.9713 | 12.7726 | 9.1799 | 13.3114 | 32.1157 | 12.7339 | 9.1521 | 12.9526 | 32.1402 | 12.6095 | 9.0627 | 13.1115 | 30.0849 | 14.0202 | 10.0766 | 17.675 | 30.1394 | 14.0144 | 10.0724 | 17.7645 | 30.2386 | 14.0068 | 10.067 | 17.5877 | 30.3499 | 13.9847 | 10.0511 | 17.4767 | 30.4599 | 13.9587 | 10.0324 | 17.3729 | 30.6046 | 13.9293 | 10.0112 | 17.2219 | 30.7816 | 13.8954 | 9.9869 | 17.0485 | 31.0107 | 13.8575 | 9.9596 | 16.8001 | 31.2308 | 13.8166 | 9.9302 | 16.5881 | 31.365 | 13.4857 | 9.6924 | 16.3308 | 31.949 | 13.2188 | 9.5006 | 15.1653 | 32.7376 | 12.1117 | 8.7049 | 11.0094 | 33.1927 | 11.9892 | 8.6168 | 8.0373 | 33.3933 | 11.5293 | 8.2863 | 5.8743 | 30.0673 | 14.0198 | 10.0763 | 17.7081 | 30.1045 | 14.0149 | 10.0728 | 17.8299 | 30.1861 | 14.0089 | 10.0685 | 17.6862 | 30.2832 | 13.9797 | 10.0475 | 17.6024 | 30.4092 | 13.9474 | 10.0242 | 17.5007 | 30.5502 | 13.9118 | 9.9987 | 17.271 | 30.7203 | 13.8735 | 9.9711 | 17.0445 | 30.9464 | 13.833 | 9.942 | 16.818 | 31.2023 | 13.7904 | 9.9114 | 16.6236 | 31.3546 | 13.4594 | 9.6736 | 16.2862 | 32.4768 | 13.2163 | 9.4988 | 12.9923 | 33.3023 | 11.9392 | 8.5809 | 9.2504 | 33.4525 | 11.7873 | 8.4718 | 6.9017 | 33.3008 | 11.6233 | 8.3539 | 6.7376
PRESTON EAST | PRESTON EAST | PENWORTHAM EAST / ROCHDALE | 356777 | 432926 | 2.6914 | 0.43658 | 0.31848 | 2.6914 | 2.6914 | 0.43658 | 0.31848 | 2.6914 | 2.6914 | 0.43658 | 0.31848 | 2.6914 | 2.6914 | 0.43658 | 0.31848 | 2.6914 | 2.6914 | 0.43658 | 0.31848 | 2.6914 | 2.6914 | 0.43658 | 0.31848 | 2.6914 | 2.6914 | 0.43658 | 0.31848 | 2.6914 | 2.6914 | 0.43658 | 0.31848 | 2.6914 | 2.6914 | 0.43658 | 0.31848 | 2.6914 | 2.6914 | 0.43658 | 0.31848 | 2.6914 | 2.6914 | 0.43658 | 0.31848 | 2.6914 | 18.1694 | 2.9472 | 2.15 | 17.9495 | 28.9766 | 19.2654 | 14.0539 | 17.6169 | 29.1502 | 26.5505 | 19.3683 | 17.6033 | 2.6914 | 0.43658 | 0.31848 | 2.6914 | 2.6914 | 0.43658 | 0.31848 | 2.6914 | 2.6914 | 0.43658 | 0.31848 | 2.6914 | 2.6914 | 0.43658 | 0.31848 | 2.6914 | 2.6914 | 0.43658 | 0.31848 | 2.6914 | 2.6914 | 0.43658 | 0.31848 | 2.6914 | 2.6914 | 0.43658 | 0.31848 | 2.6914 | 2.6914 | 0.43658 | 0.31848 | 2.6914 | 2.6914 | 0.43658 | 0.31848 | 2.6914 | 2.6914 | 0.43658 | 0.31848 | 2.6914 | 2.6914 | 0.43658 | 0.31848 | 2.6914 | 12.6558 | 2.0529 | 1.4976 | 12.6558 | 27.7043 | 15.0742 | 10.9964 | 19.3639 | 27.9911 | 20.8952 | 15.2427 | 19.5693 | 2.6914 | 0.43658 | 0.31848 | 2.6914 | 2.6914 | 0.43658 | 0.31848 | 2.6914 | 2.6914 | 0.43658 | 0.31848 | 2.6914 | 2.6914 | 0.43658 | 0.31848 | 2.6914 | 2.6914 | 0.43658 | 0.31848 | 2.6914 | 2.6914 | 0.43658 | 0.31848 | 2.6914 | 2.6914 | 0.43658 | 0.31848 | 2.6914 | 2.6914 | 0.43658 | 0.31848 | 2.6914 | 2.6914 | 0.43658 | 0.31848 | 2.6914 | 2.6914 | 0.43658 | 0.31848 | 2.6914 | 2.6914 | 0.43658 | 0.31848 | 2.6914 | 21.2291 | 3.4436 | 2.512 | 18.8469 | 28.3842 | 19.8168 | 14.4561 | 18.9448 | 28.5725 | 27.1519 | 19.8069 | 19.3232 | 2.6914 | 0.43658 | 0.31848 | 2.6914 | 2.6914 | 0.43658 | 0.31848 | 2.6914 | 2.6914 | 0.43658 | 0.31848 | 2.6914 | 2.6914 | 0.43658 | 0.31848 | 2.6914 | 2.6914 | 0.43658 | 0.31848 | 2.6914 | 2.6914 | 0.43658 | 0.31848 | 2.6914 | 2.6914 | 0.43658 | 0.31848 | 2.6914 | 2.6914 | 0.43658 | 0.31848 | 2.6914 | 2.6914 | 0.43658 | 0.31848 | 2.6914 | 2.6914 | 0.43658 | 0.31848 | 2.6914 | 2.6914 | 0.43658 | 0.31848 | 2.6914 | 17.8557 | 2.8964 | 2.1129 | 17.8557 | 30.5576 | 19.2136 | 14.0161 | 15.6028 | 30.5075 | 25.7449 | 18.7806 | 13.0351 | 2.6914 | 0.43658 | 0.31848 | 2.6914 | 2.6914 | 0.43658 | 0.31848 | 2.6914 | 2.6914 | 0.43658 | 0.31848 | 2.6914 | 2.6914 | 0.43658 | 0.31848 | 2.6914 | 2.6914 | 0.43658 | 0.31848 | 2.6914 | 2.6914 | 0.43658 | 0.31848 | 2.6914 | 2.6914 | 0.43658 | 0.31848 | 2.6914 | 2.6914 | 0.43658 | 0.31848 | 2.6914 | 2.6914 | 0.43658 | 0.31848 | 2.6914 | 2.6914 | 0.43658 | 0.31848 | 2.6914 | 2.6914 | 0.43658 | 0.31848 | 2.6914 | 27.5466 | 4.4683 | 3.2596 | 15.3523 | 30.7694 | 26.7305 | 19.4995 | 12.9714 | 30.4791 | 30.4791 | 23.7193 | 12.973
PRESTON OLD RD | BLACKPOOL | PENWORTHAM WEST / STANAH | 332562 | 434929 | 30.6228 | 12.0525 | 8.7921 | 16.2054 | 30.5643 | 12.0492 | 8.7897 | 16.4323 | 30.6036 | 12.045 | 8.7867 | 16.3228 | 30.6475 | 12.0324 | 8.7774 | 16.1998 | 30.7031 | 12.0179 | 8.7669 | 16.0895 | 30.7761 | 12.0015 | 8.7549 | 15.9346 | 30.86 | 11.983 | 8.7414 | 15.7249 | 30.9652 | 11.9623 | 8.7263 | 15.5305 | 31.0843 | 11.94 | 8.7101 | 15.3487 | 31.2231 | 11.4544 | 8.3558 | 15.0823 | 31.9401 | 11.3079 | 8.249 | 13.8371 | 32.5741 | 11.0539 | 8.0637 | 12.5437 | 32.9115 | 10.9721 | 8.004 | 12.0568 | 33.0864 | 10.9196 | 7.9657 | 12.0356 | 30.6425 | 12.0536 | 8.7929 | 16.1535 | 30.598 | 12.0519 | 8.7917 | 16.3551 | 30.6207 | 12.05 | 8.7903 | 16.3032 | 30.6436 | 12.0457 | 8.7872 | 16.2402 | 30.6739 | 12.0411 | 8.7838 | 16.1854 | 30.7141 | 12.036 | 8.7801 | 16.0913 | 30.7613 | 12.0307 | 8.7762 | 15.9346 | 30.8185 | 12.025 | 8.772 | 15.7922 | 30.8843 | 12.0191 | 8.7677 | 15.6543 | 30.9615 | 11.6851 | 8.5241 | 15.4363 | 31.1729 | 11.6625 | 8.5076 | 14.6732 | 31.3912 | 11.5644 | 8.4361 | 13.6611 | 31.631 | 11.559 | 8.4321 | 12.6842 | 31.7515 | 11.5399 | 8.4182 | 12.4769 | 30.6224 | 12.0527 | 8.7923 | 16.2066 | 30.5591 | 12.0502 | 8.7904 | 16.4576 | 30.5907 | 12.0473 | 8.7883 | 16.3791 | 30.6258 | 12.0367 | 8.7806 | 16.2856 | 30.6707 | 12.0253 | 8.7723 | 16.2072 | 30.7277 | 12.0134 | 8.7636 | 16.0965 | 30.7916 | 12.0008 | 8.7544 | 15.9343 | 30.8696 | 11.9877 | 8.7448 | 15.7984 | 30.9587 | 11.9741 | 8.7349 | 15.674 | 31.0643 | 11.654 | 8.5015 | 15.4665 | 31.5928 | 11.5711 | 8.441 | 14.4854 | 32.1517 | 11.4439 | 8.3481 | 13.6261 | 32.4768 | 11.404 | 8.3191 | 13.4613 | 32.6403 | 11.4153 | 8.3273 | 13.7433 | 30.6226 | 12.0525 | 8.7921 | 16.2063 | 30.5615 | 12.0492 | 8.7897 | 16.4545 | 30.6057 | 12.045 | 8.7867 | 16.3749 | 30.6639 | 12.0319 | 8.7771 | 16.2915 | 30.7457 | 12.0169 | 8.7662 | 16.2301 | 30.8603 | 12 | 8.7539 | 16.1512 | 31.001 | 11.981 | 8.74 | 16.0216 | 31.1889 | 11.9598 | 8.7245 | 15.8954 | 31.4109 | 11.9371 | 8.7079 | 15.8022 | 31.6589 | 11.8538 | 8.6472 | 15.656 | 32.0532 | 11.7049 | 8.5385 | 14.8781 | 32.9478 | 10.7455 | 7.8387 | 10.1135 | 33.2251 | 10.6629 | 7.7784 | 5.5609 | 32.909 | 9.4856 | 6.9196 | 2.0718 | 30.6087 | 12.0529 | 8.7924 | 16.2511 | 30.534 | 12.0505 | 8.7907 | 16.544 | 30.5643 | 12.0475 | 8.7885 | 16.508 | 30.6109 | 12.0293 | 8.7752 | 16.4571 | 30.6807 | 12.0095 | 8.7607 | 16.4231 | 30.7863 | 11.9878 | 8.7449 | 16.3429 | 30.9179 | 11.9645 | 8.7279 | 16.2214 | 31.098 | 11.94 | 8.7101 | 16.127 | 31.2857 | 11.9143 | 8.6913 | 16.0583 | 31.4026 | 11.8384 | 8.6359 | 15.716 | 32.5551 | 11.6881 | 8.5263 | 10.6343 | 33.034 | 10.0993 | 7.3673 | 6.0274 | 32.9659 | 10.1072 | 7.373 | 2.1072 | 32.4546 | 9.4818 | 6.9169 | 2.3761
PRESTWICH | AGECROFT | KEARSLEY | 381392 | 404001 | 31.7253 | 8.0311 | 5.8586 | 12.3116 | 31.6913 | 8.0247 | 5.8539 | 12.3897 | 31.7584 | 8.0163 | 5.8478 | 12.0413 | 31.8384 | 7.9914 | 5.8296 | 11.7451 | 31.9421 | 7.9628 | 5.8087 | 11.4673 | 32.0819 | 7.9304 | 5.7851 | 11.1343 | 32.2394 | 7.8936 | 5.7582 | 10.7712 | 32.4335 | 7.8524 | 5.7282 | 10.4493 | 32.6564 | 7.8082 | 5.6959 | 10.0615 | 32.921 | 7.418 | 5.4113 | 9.5541 | 34.3612 | 7.1291 | 5.2006 | 7.2936 | 35.6512 | 6.3128 | 4.6051 | 5.3155 | 36.2661 | 6.1435 | 4.4816 | 4.4509 | 35.1625 | 5.7037 | 4.1608 | 4.2465 | 31.7401 | 8.0334 | 5.8603 | 12.2414 | 31.7143 | 8.0305 | 5.8582 | 12.3294 | 31.7527 | 8.0272 | 5.8558 | 12.0878 | 31.793 | 8.0194 | 5.85 | 11.873 | 31.8469 | 8.0109 | 5.8438 | 11.6577 | 31.9223 | 8.0017 | 5.8371 | 11.3563 | 32.0044 | 7.9918 | 5.8299 | 11.1145 | 32.0991 | 7.9813 | 5.8222 | 10.8514 | 32.2084 | 7.9703 | 5.8142 | 10.5216 | 32.3383 | 7.6629 | 5.59 | 10.045 | 32.8724 | 7.62 | 5.5587 | 8.4556 | 33.4831 | 7.0158 | 5.1179 | 6.8431 | 34.0865 | 7.0018 | 5.1077 | 5.3102 | 34.3673 | 6.8877 | 5.0245 | 4.7588 | 31.7246 | 8.0315 | 5.8589 | 12.3138 | 31.6827 | 8.0266 | 5.8553 | 12.4237 | 31.7366 | 8.0211 | 5.8513 | 12.1274 | 31.8021 | 8.0004 | 5.8362 | 11.8739 | 31.8881 | 7.9783 | 5.8201 | 11.6445 | 32.0013 | 7.955 | 5.803 | 11.3785 | 32.1257 | 7.9302 | 5.785 | 11.1162 | 32.2748 | 7.9044 | 5.7661 | 10.8893 | 32.4481 | 7.8777 | 5.7466 | 10.5961 | 32.6581 | 7.5524 | 5.5094 | 10.1851 | 33.7873 | 7.3909 | 5.3916 | 8.4528 | 34.9531 | 6.7083 | 4.8936 | 7.0863 | 35.5481 | 6.6247 | 4.8326 | 6.6402 | 35.8742 | 6.4985 | 4.7406 | 6.8514 | 31.7278 | 8.0311 | 5.8586 | 12.3119 | 31.6966 | 8.0247 | 5.8539 | 12.4139 | 31.778 | 8.0163 | 5.8478 | 12.1045 | 31.8884 | 7.9903 | 5.8288 | 11.8656 | 32.0443 | 7.9605 | 5.8071 | 11.6605 | 32.2586 | 7.9269 | 5.7826 | 11.4277 | 32.5167 | 7.8889 | 5.7549 | 11.2158 | 32.8606 | 7.8466 | 5.724 | 11.0457 | 33.2665 | 7.8011 | 5.6908 | 10.8461 | 33.7497 | 7.4569 | 5.4397 | 10.5675 | 36.2173 | 7.1622 | 5.2247 | 9.2422 | 35.5701 | 5.7698 | 4.209 | 2.9121 | 34.5151 | 5.5987 | 4.0842 | -3.0049 | 26.2017 | 4.2502 | 3.1004 | -7.5341 | 31.709 | 8.0313 | 5.8587 | 12.3711 | 31.6593 | 8.0262 | 5.855 | 12.531 | 31.7221 | 8.0199 | 5.8504 | 12.2845 | 31.8179 | 7.984 | 5.8242 | 12.0875 | 31.9595 | 7.9447 | 5.7956 | 11.9278 | 32.1682 | 7.9019 | 5.7643 | 11.7453 | 32.4178 | 7.856 | 5.7308 | 11.5414 | 32.7486 | 7.8076 | 5.6955 | 11.4041 | 33.1444 | 7.757 | 5.6586 | 11.2306 | 33.7574 | 7.4177 | 5.4111 | 10.7219 | 36.4523 | 7.1261 | 5.1984 | 4.2146 | 32.8526 | 5.329 | 3.8874 | -2.0908 | 32.1968 | 5.2226 | 3.8098 | -7.4882 | 26.5151 | 4.301 | 3.1375 | -7.5361
PRINGLE ST | BLACKBURN | PENWORTHAM EAST / ROCHDALE | 369088 | 427387 | 30.003 | 6.8603 | 5.0045 | 16.029 | 29.9522 | 6.8519 | 4.9984 | 16.0716 | 30.0037 | 6.8409 | 4.9903 | 15.8829 | 30.0561 | 6.8155 | 4.9718 | 15.7293 | 30.1194 | 6.7848 | 4.9494 | 15.4312 | 30.1955 | 6.7487 | 4.9231 | 15.2873 | 30.2774 | 6.7061 | 4.892 | 15.1757 | 30.3761 | 6.6572 | 4.8563 | 14.9177 | 30.4856 | 6.6037 | 4.8173 | 14.6851 | 30.6072 | 6.0961 | 4.447 | 14.4332 | 31.1885 | 5.8655 | 4.2788 | 13.4509 | 31.6761 | 6.311 | 4.6038 | 11.9314 | 31.9432 | 8.854 | 6.4589 | 10.8824 | 32.0813 | 9.081 | 6.6245 | 10.0898 | 30.0281 | 6.8636 | 5.0069 | 15.9745 | 29.9987 | 6.8603 | 5.0045 | 16.0275 | 30.0415 | 6.8565 | 5.0017 | 15.9306 | 30.0834 | 6.8491 | 4.9963 | 15.8281 | 30.1204 | 6.8407 | 4.9902 | 15.5832 | 30.1647 | 6.8314 | 4.9834 | 15.4896 | 30.2129 | 6.8213 | 4.976 | 15.4097 | 30.2707 | 6.8102 | 4.968 | 15.1792 | 30.3363 | 6.7985 | 4.9594 | 14.9611 | 30.4097 | 6.5021 | 4.7432 | 14.7082 | 30.6175 | 6.5461 | 4.7753 | 13.9418 | 30.8009 | 6.9969 | 5.1041 | 13.2859 | 30.99 | 8.9846 | 6.5541 | 12.8232 | 31.0981 | 9.7782 | 7.1331 | 12.5563 | 30.0027 | 6.861 | 5.005 | 16.0301 | 29.948 | 6.8547 | 5.0004 | 16.0976 | 29.9931 | 6.8474 | 4.9951 | 15.9385 | 30.0387 | 6.828 | 4.9809 | 15.8128 | 30.0937 | 6.8065 | 4.9652 | 15.5465 | 30.1573 | 6.7833 | 4.9483 | 15.443 | 30.2238 | 6.7581 | 4.9299 | 15.3689 | 30.3017 | 6.7312 | 4.9103 | 15.1577 | 30.3884 | 6.7031 | 4.8898 | 14.9705 | 30.4851 | 6.3837 | 4.6568 | 14.7636 | 30.9239 | 6.3395 | 4.6246 | 13.9792 | 31.3555 | 7.1664 | 5.2278 | 13.4003 | 31.6144 | 9.8318 | 7.1722 | 13.1886 | 31.7447 | 10.1625 | 7.4134 | 13.2061 | 30.0034 | 6.8603 | 5.0045 | 16.0244 | 29.9504 | 6.8519 | 4.9984 | 16.0764 | 30.0048 | 6.8409 | 4.9903 | 15.904 | 30.0672 | 6.8145 | 4.9711 | 15.7713 | 30.149 | 6.7827 | 4.9479 | 15.4984 | 30.2552 | 6.7455 | 4.9207 | 15.3911 | 30.3776 | 6.7017 | 4.8888 | 15.3241 | 30.5345 | 6.6517 | 4.8523 | 15.1244 | 30.717 | 6.5971 | 4.8125 | 14.9597 | 30.9289 | 6.2535 | 4.5619 | 14.7897 | 31.8096 | 6.0176 | 4.3898 | 14.0221 | 32.8649 | 5.9814 | 4.3633 | 9.2676 | 33.3799 | 8.523 | 6.2174 | 5.3931 | 33.6329 | 8.3696 | 6.1055 | 2.2735 | 29.9841 | 12.387 | 9.0362 | 16.083 | 29.912 | 12.3802 | 9.0312 | 16.1916 | 29.947 | 12.3719 | 9.0251 | 16.0755 | 29.9929 | 12.3402 | 9.002 | 15.9862 | 30.0568 | 12.305 | 8.9763 | 15.7634 | 30.1463 | 12.2661 | 8.948 | 15.6931 | 30.2529 | 12.2238 | 8.9171 | 15.6593 | 30.3971 | 12.1787 | 8.8842 | 15.4878 | 30.569 | 12.1313 | 8.8496 | 15.3443 | 30.7847 | 11.7978 | 8.6063 | 15.0023 | 32.0635 | 11.5262 | 8.4082 | 9.9159 | 33.0013 | 10.2302 | 7.4628 | 5.261 | 33.4939 | 10.0621 | 7.3402 | 1.9991 | 33.4939 | 9.8251 | 7.1673 | 2.5755
GRANE RD & PRINNY HILL | ROSSENDALE | PADIHAM | 378328 | 423395 | 25.4457 | 13.7041 | 9.9969 | 16.9351 | 25.3937 | 13.701 | 9.9947 | 17.0329 | 25.4361 | 13.697 | 9.9918 | 16.9287 | 25.4801 | 13.6858 | 9.9836 | 16.8161 | 25.5296 | 13.6729 | 9.9742 | 16.7166 | 25.5884 | 13.6581 | 9.9634 | 16.5842 | 25.6504 | 13.6411 | 9.951 | 16.4448 | 25.7276 | 13.6221 | 9.9371 | 16.2855 | 25.8107 | 13.6015 | 9.9221 | 16.1262 | 25.9064 | 13.1951 | 9.6257 | 15.9448 | 26.3687 | 13.0665 | 9.5318 | 15.1185 | 26.7615 | 12.9327 | 9.4342 | 14.0833 | 26.9694 | 13.1564 | 9.5974 | 13.5404 | 27.0739 | 13.076 | 9.5387 | 13.213 | 25.4628 | 13.7052 | 9.9978 | 16.8966 | 25.4244 | 13.7039 | 9.9968 | 16.9761 | 25.4504 | 13.7023 | 9.9956 | 16.9135 | 25.4762 | 13.6988 | 9.9931 | 16.8393 | 25.5059 | 13.695 | 9.9903 | 16.7764 | 25.542 | 13.6909 | 9.9873 | 16.6847 | 25.5807 | 13.6865 | 9.9841 | 16.5737 | 25.6291 | 13.6818 | 9.9807 | 16.4398 | 25.6818 | 13.6769 | 9.9771 | 16.2983 | 25.744 | 13.3065 | 9.7069 | 16.1297 | 25.8968 | 13.2859 | 9.6919 | 15.5445 | 26.0286 | 13.2428 | 9.6605 | 14.973 | 26.1697 | 13.3207 | 9.7172 | 14.4968 | 26.2384 | 13.558 | 9.8904 | 14.3777 | 25.4455 | 13.7043 | 9.9971 | 16.9359 | 25.3905 | 13.7019 | 9.9953 | 17.0507 | 25.428 | 13.6992 | 9.9934 | 16.9673 | 25.4666 | 13.6901 | 9.9867 | 16.8743 | 25.5094 | 13.6802 | 9.9795 | 16.7961 | 25.5582 | 13.6698 | 9.9719 | 16.6982 | 25.6079 | 13.6587 | 9.9638 | 16.5924 | 25.6681 | 13.6471 | 9.9553 | 16.4709 | 25.7324 | 13.635 | 9.9466 | 16.3486 | 25.8075 | 13.2497 | 9.6654 | 16.2039 | 26.1525 | 13.1835 | 9.6172 | 15.558 | 26.4987 | 13.1093 | 9.563 | 15.0626 | 26.6429 | 13.3741 | 9.7563 | 14.955 | 26.6579 | 13.3541 | 9.7416 | 15.0491 | 25.4457 | 13.7041 | 9.9969 | 16.9349 | 25.3898 | 13.701 | 9.9947 | 17.0472 | 25.4329 | 13.697 | 9.9918 | 16.9629 | 25.4833 | 13.6852 | 9.9832 | 16.876 | 25.5463 | 13.6715 | 9.9732 | 16.8092 | 25.6283 | 13.656 | 9.9619 | 16.7292 | 25.7228 | 13.6384 | 9.949 | 16.6438 | 25.8478 | 13.6186 | 9.9346 | 16.5422 | 25.9913 | 13.5973 | 9.919 | 16.4531 | 26.1321 | 13.2133 | 9.6389 | 16.3551 | 26.5358 | 13.0812 | 9.5426 | 15.8515 | 27.0199 | 12.8597 | 9.381 | 13.2219 | 27.264 | 13.0825 | 9.5435 | 10.7674 | 27.2362 | 12.6678 | 9.241 | 8.8984 | 25.4352 | 13.7043 | 9.9971 | 16.9717 | 25.3688 | 13.702 | 9.9954 | 17.1194 | 25.4011 | 13.699 | 9.9932 | 17.0707 | 25.4424 | 13.6832 | 9.9817 | 17.0107 | 25.4963 | 13.6658 | 9.969 | 16.9703 | 25.5712 | 13.6466 | 9.955 | 16.9052 | 25.6592 | 13.6259 | 9.9399 | 16.8379 | 25.7801 | 13.604 | 9.9239 | 16.7555 | 25.9211 | 13.581 | 9.9071 | 16.6809 | 26.0961 | 13.1992 | 9.6286 | 16.4901 | 26.8376 | 13.0813 | 9.5426 | 13.6216 | 27.2533 | 12.8999 | 9.4103 | 10.9387 | 27.2243 | 12.8656 | 9.3853 | 8.8269 | 26.9747 | 12.6963 | 9.2617 | 8.9327
QUEENS PARK | STUART ST | STALYBRIDGE | 385893 | 400645 | 25.882 | 14.7818 | 10.7831 | 6.6892 | 6.8809 | 1.1161 | 0.81421 | 6.4553 | 6.8271 | 1.1074 | 0.80785 | 5.7093 | 6.7076 | 1.088 | 0.79371 | 2.7141 | 6.5611 | 1.0643 | 0.77638 | -3.0733 | 6.3874 | 1.0361 | 0.75582 | -8.7971 | 6.1805 | 1.0025 | 0.73134 | -14.6592 | 5.9412 | 0.96372 | 0.70302 | -20.5606 | 5.6783 | 0.92107 | 0.67191 | -20.6802 | 2.6914 | 0.43658 | 0.31848 | -20.9797 | 2.6914 | 0.43658 | 0.31848 | -22.5521 | 2.6914 | 0.43658 | 0.31848 | -24.6789 | 27.6291 | 4.4817 | 3.2693 | -26.3529 | 28.8747 | 6.6048 | 4.8181 | -27.7153 | 25.8992 | 14.7842 | 10.7848 | 6.6387 | 6.9186 | 1.1223 | 0.81868 | 6.6276 | 6.8987 | 1.119 | 0.81632 | 6.2101 | 6.8623 | 1.1131 | 0.81202 | 3.301 | 6.8214 | 1.1065 | 0.80718 | -2.4126 | 6.776 | 1.0991 | 0.8018 | -8.0708 | 6.7261 | 1.091 | 0.7959 | -13.8813 | 6.6712 | 1.0821 | 0.7894 | -19.7382 | 6.6132 | 1.0727 | 0.78254 | -19.8316 | 2.6914 | 0.43658 | 0.31848 | -20.099 | 2.6914 | 0.43658 | 0.31848 | -21.258 | 2.6914 | 0.43658 | 0.31848 | -22.2488 | 24.4405 | 3.9645 | 2.892 | -23.1325 | 27.6393 | 5.9398 | 4.333 | -23.4754 | 25.8817 | 14.7823 | 10.7835 | 6.6897 | 6.8943 | 1.1183 | 0.8158 | 6.4758 | 6.8591 | 1.1126 | 0.81164 | 5.7525 | 6.7689 | 1.098 | 0.80097 | 2.7791 | 6.6685 | 1.0817 | 0.78908 | -2.984 | 6.5594 | 1.064 | 0.77617 | -8.676 | 6.4401 | 1.0447 | 0.76206 | -14.5089 | 6.3127 | 1.024 | 0.74698 | -20.3759 | 6.1786 | 1.0022 | 0.73111 | -20.4649 | 2.6914 | 0.43658 | 0.31848 | -20.7264 | 2.6914 | 0.43658 | 0.31848 | -22.1435 | 2.6914 | 0.43658 | 0.31848 | -23.1864 | 28.347 | 5.3652 | 3.9139 | -23.8245 | 28.5496 | 7.8104 | 5.6976 | -24.1555 | 25.8876 | 14.7818 | 10.7831 | 6.6833 | 6.8809 | 1.1161 | 0.81421 | 6.4649 | 6.8271 | 1.1074 | 0.80785 | 5.7389 | 6.7043 | 1.0875 | 0.79332 | 2.7659 | 6.5545 | 1.0632 | 0.77559 | -2.9979 | 6.3774 | 1.0345 | 0.75463 | -8.6911 | 6.1671 | 1.0004 | 0.72975 | -14.5269 | 5.9244 | 0.961 | 0.70103 | -20.4238 | 5.6581 | 0.9178 | 0.66952 | -20.538 | 2.6914 | 0.43658 | 0.31848 | -20.8104 | 2.6914 | 0.43658 | 0.31848 | -22.2607 | 2.6914 | 0.43658 | 0.31848 | -26.8336 | 25.9325 | 4.2065 | 3.0686 | -31.0405 | 30.1129 | 5.5185 | 4.0256 | -34.6838 | 25.8638 | 14.7817 | 10.783 | 6.734 | 25.7366 | 7.2756 | 5.3075 | 6.5641 | 25.8044 | 7.2692 | 5.3028 | 5.8877 | 25.8785 | 7.2459 | 5.2858 | 2.9519 | 25.9827 | 7.2201 | 5.267 | -2.78 | 26.1418 | 7.1917 | 5.2463 | -8.4711 | 26.3215 | 7.1607 | 5.2236 | -14.2981 | 26.5388 | 7.1277 | 5.1996 | -20.1695 | 26.7931 | 7.0929 | 5.1742 | -20.2685 | 21.3033 | 3.4556 | 2.5208 | -20.6755 | 21.0904 | 3.4211 | 2.4956 | -25.8281 | 21.1137 | 3.4248 | 2.4984 | -30.589 | 30.1895 | 7.8078 | 5.6957 | -34.4421 | 30.1527 | 8.5553 | 6.2409 | -34.2789
RADCLIFFE | - | KEARSLEY | 377524 | 406160 | 51.2705 | 13.7516 | 9.8835 | 17.7138 | 51.2061 | 13.7406 | 9.8757 | 18.0033 | 51.3467 | 13.7264 | 9.8654 | 17.4435 | 51.5099 | 13.6908 | 9.8398 | 16.9542 | 51.7138 | 13.6485 | 9.8095 | 16.1483 | 51.9726 | 13.5997 | 9.7743 | 15.5936 | 52.2694 | 13.5429 | 9.7336 | 15.0067 | 52.6451 | 13.4785 | 9.6872 | 14.1342 | 53.0744 | 13.4085 | 9.6369 | 13.173 | 53.5717 | 13.0134 | 9.353 | 12.1964 | 55.0168 | 12.5374 | 9.0109 | 7.9848 | 56.1698 | 11.5239 | 8.2824 | 4.5939 | 56.7269 | 11.1227 | 7.9941 | 3.4523 | 56.9895 | 10.8382 | 7.7896 | 3.3682 | 51.3099 | 13.7551 | 9.8861 | 17.5974 | 51.2641 | 13.7498 | 9.8823 | 17.8997 | 51.3511 | 13.7437 | 9.8779 | 17.6345 | 51.4415 | 13.7319 | 9.8694 | 17.37 | 51.5518 | 13.7189 | 9.8601 | 16.8711 | 51.6838 | 13.7047 | 9.8498 | 16.5474 | 51.8334 | 13.6894 | 9.8388 | 16.2317 | 52.0138 | 13.6728 | 9.8269 | 15.6456 | 52.2188 | 13.6555 | 9.8145 | 14.9138 | 52.4535 | 13.6039 | 9.7774 | 14.1488 | 53.2103 | 13.5271 | 9.7222 | 11.1355 | 53.9893 | 12.8824 | 9.2588 | 8.0173 | 54.8157 | 12.7733 | 9.1804 | 5.3684 | 55.3363 | 12.4105 | 8.9196 | 4.338 | 51.2694 | 13.7524 | 9.8841 | 17.718 | 51.1882 | 13.7441 | 9.8781 | 18.0717 | 51.302 | 13.7345 | 9.8713 | 17.5969 | 51.435 | 13.7062 | 9.8509 | 17.1885 | 51.6011 | 13.6753 | 9.8287 | 16.5437 | 51.8034 | 13.6423 | 9.805 | 16.1358 | 52.0305 | 13.6069 | 9.7795 | 15.707 | 52.3112 | 13.5694 | 9.7526 | 15.0374 | 52.6342 | 13.5304 | 9.7246 | 14.2789 | 53.0129 | 13.4519 | 9.6681 | 13.503 | 54.3704 | 13.2029 | 9.4892 | 10.2068 | 55.2718 | 12.4262 | 8.9309 | 7.6472 | 55.6873 | 12.1752 | 8.7506 | 6.9519 | 55.8084 | 11.9295 | 8.574 | 7.3264 | 51.2709 | 13.7516 | 9.8835 | 17.7083 | 51.2064 | 13.7406 | 9.8757 | 18.0587 | 51.3719 | 13.7264 | 9.8654 | 17.5914 | 51.5922 | 13.6893 | 9.8388 | 17.226 | 51.8925 | 13.6455 | 9.8073 | 16.6184 | 52.3008 | 13.595 | 9.771 | 16.3264 | 52.7971 | 13.5367 | 9.7291 | 16.0316 | 53.0904 | 13.4706 | 9.6816 | 15.5123 | 53.4076 | 13.3989 | 9.6301 | 15.0008 | 53.7786 | 13.2829 | 9.5467 | 14.5406 | 55.4257 | 12.7992 | 9.199 | 12.0852 | 57.6175 | 11.2719 | 8.1014 | 0.40191 | 58.6797 | 10.8686 | 7.8114 | -11.1978 | 55.9812 | 9.2169 | 6.6243 | -20.3562 | 51.2403 | 13.752 | 9.8838 | 17.8035 | 51.1454 | 13.7434 | 9.8777 | 18.2463 | 51.2797 | 13.7329 | 9.8701 | 17.8711 | 51.4737 | 13.6857 | 9.8362 | 17.5766 | 51.7464 | 13.6333 | 9.7985 | 17.0235 | 52.1305 | 13.5755 | 9.7569 | 16.7524 | 52.6021 | 13.5126 | 9.7118 | 16.4733 | 52.8571 | 13.4459 | 9.6638 | 15.977 | 53.157 | 13.3756 | 9.6133 | 15.4752 | 53.59 | 13.268 | 9.536 | 14.5023 | 56.845 | 12.8448 | 9.2318 | 1.9685 | 58.7954 | 10.7698 | 7.7404 | -9.642 | 59.7202 | 10.4708 | 7.5256 | -19.6883 | 57.4675 | 9.4616 | 6.8002 | -19.8504
RANDAL ST | BLACKBURN | PENWORTHAM EAST / ROCHDALE | 368092 | 428515 | 35.562 | 12.8477 | 9.3722 | 18.3535 | 35.493 | 12.8388 | 9.3657 | 18.6599 | 35.5646 | 12.8274 | 9.3574 | 18.2863 | 35.6354 | 12.7961 | 9.3345 | 18.0234 | 35.7203 | 12.7596 | 9.3079 | 17.7739 | 35.8249 | 12.718 | 9.2776 | 17.5399 | 35.9382 | 12.6704 | 9.2429 | 17.2756 | 36.075 | 12.6169 | 9.2038 | 17.0347 | 36.2284 | 12.5591 | 9.1617 | 16.8652 | 36.4023 | 12.1076 | 8.8323 | 16.5281 | 37.2629 | 11.7228 | 8.5516 | 15.1828 | 37.9946 | 11.1236 | 8.1145 | 13.4886 | 38.4007 | 10.8321 | 7.9019 | 12.4708 | 38.6172 | 10.3863 | 7.5767 | 11.9299 | 35.5895 | 12.8511 | 9.3747 | 18.2817 | 35.5444 | 12.8474 | 9.372 | 18.5782 | 35.5953 | 12.8432 | 9.369 | 18.3467 | 35.644 | 12.8338 | 9.362 | 18.194 | 35.7047 | 12.8234 | 9.3545 | 18.0351 | 35.7796 | 12.8121 | 9.3463 | 17.8397 | 35.8624 | 12.8 | 9.3375 | 17.6756 | 35.9603 | 12.7871 | 9.328 | 17.4778 | 36.0724 | 12.7735 | 9.3181 | 17.2301 | 36.1999 | 12.5423 | 9.1495 | 16.8806 | 36.5422 | 12.482 | 9.1055 | 15.7161 | 36.8367 | 12.1648 | 8.8741 | 14.7614 | 37.1288 | 12.0965 | 8.8242 | 13.9436 | 37.2677 | 12.0585 | 8.7965 | 13.7751 | 35.5615 | 12.8483 | 9.3727 | 18.3544 | 35.4875 | 12.8415 | 9.3677 | 18.6837 | 35.5508 | 12.8339 | 9.3621 | 18.3382 | 35.6119 | 12.8083 | 9.3435 | 18.1025 | 35.6854 | 12.7808 | 9.3234 | 17.8835 | 35.7727 | 12.7516 | 9.3021 | 17.6911 | 35.8647 | 12.7206 | 9.2795 | 17.4673 | 35.9725 | 12.688 | 9.2557 | 17.2758 | 36.094 | 12.6542 | 9.2311 | 17.155 | 36.2328 | 12.4083 | 9.0517 | 16.8706 | 36.894 | 12.1982 | 8.8984 | 15.8795 | 37.547 | 11.7597 | 8.5785 | 15.1202 | 37.9411 | 11.5855 | 8.4515 | 14.8575 | 38.1464 | 11.4503 | 8.3528 | 14.9928 | 35.5636 | 12.8477 | 9.3722 | 18.3506 | 35.4909 | 12.8388 | 9.3657 | 18.6802 | 35.5671 | 12.8274 | 9.3574 | 18.3369 | 35.6544 | 12.7946 | 9.3335 | 18.1053 | 35.7692 | 12.7566 | 9.3058 | 17.8887 | 35.9168 | 12.7135 | 9.2743 | 17.6831 | 36.0887 | 12.6643 | 9.2384 | 17.4742 | 36.3112 | 12.6091 | 9.1982 | 17.2771 | 36.5712 | 12.5498 | 9.1549 | 17.1557 | 36.8755 | 12.2658 | 8.9477 | 16.8802 | 38.166 | 11.8734 | 8.6615 | 15.8488 | 39.4931 | 10.8305 | 7.9007 | 11.702 | 39.955 | 10.5368 | 7.6864 | 8.0646 | 40.1632 | 9.8466 | 7.1829 | 5.5021 | 35.5401 | 12.8481 | 9.3725 | 18.398 | 35.4484 | 12.8412 | 9.3675 | 18.7866 | 35.5007 | 12.8328 | 9.3613 | 18.4775 | 35.5656 | 12.7892 | 9.3295 | 18.2847 | 35.6576 | 12.7414 | 9.2947 | 18.1012 | 35.7881 | 12.6893 | 9.2567 | 17.9491 | 35.9433 | 12.6333 | 9.2158 | 17.7136 | 36.1511 | 12.5741 | 9.1727 | 17.523 | 36.3992 | 12.5122 | 9.1274 | 17.3982 | 36.7437 | 12.2278 | 8.92 | 16.9793 | 38.6276 | 11.8626 | 8.6536 | 12.2246 | 39.8502 | 10.3182 | 7.527 | 7.722 | 40.4725 | 10.1453 | 7.4009 | 4.522 | 40.2345 | 9.9552 | 7.2622 | 5.5006
RAWTENSTALL RD | ROSSENDALE | PADIHAM | 379395 | 422143 | 30.932 | 16.2759 | 11.8731 | 14.8552 | 30.8944 | 16.2683 | 11.8675 | 14.8877 | 30.9535 | 16.2584 | 11.8603 | 14.676 | 31.0228 | 16.2339 | 11.8424 | 14.473 | 31.1069 | 16.2046 | 11.821 | 14.2607 | 31.2127 | 16.1705 | 11.7961 | 13.9737 | 31.3292 | 16.1306 | 11.7671 | 13.6837 | 31.4765 | 16.0852 | 11.7339 | 13.3425 | 31.6404 | 16.0356 | 11.6977 | 12.9911 | 31.83 | 15.6271 | 11.3997 | 12.5902 | 32.791 | 15.2888 | 11.1529 | 10.7218 | 33.6283 | 14.3789 | 10.4892 | 8.9131 | 34.0967 | 14.0899 | 10.2784 | 8.0972 | 34.3629 | 13.8303 | 10.089 | 7.6836 | 30.9547 | 16.2787 | 11.8751 | 14.796 | 30.9335 | 16.2753 | 11.8726 | 14.8221 | 30.9762 | 16.2715 | 11.8699 | 14.6745 | 31.0226 | 16.264 | 11.8643 | 14.5219 | 31.0769 | 16.2556 | 11.8582 | 14.38 | 31.1427 | 16.2464 | 11.8515 | 14.1703 | 31.2135 | 16.2364 | 11.8442 | 13.9317 | 31.2997 | 16.2256 | 11.8364 | 13.6421 | 31.3945 | 16.2143 | 11.8281 | 13.3326 | 31.5038 | 15.8813 | 11.5852 | 12.9699 | 31.8238 | 15.8294 | 11.5473 | 11.5814 | 32.1313 | 15.4384 | 11.2621 | 10.2019 | 32.4595 | 15.3605 | 11.2053 | 9.0897 | 32.6534 | 15.0191 | 10.9562 | 8.752 | 30.9315 | 16.2765 | 11.8735 | 14.8567 | 30.888 | 16.2707 | 11.8693 | 14.9169 | 30.9373 | 16.2641 | 11.8644 | 14.7405 | 30.9957 | 16.2448 | 11.8503 | 14.5828 | 31.0664 | 16.2237 | 11.8349 | 14.421 | 31.1518 | 16.201 | 11.8184 | 14.1936 | 31.243 | 16.1765 | 11.8006 | 13.9657 | 31.3558 | 16.1507 | 11.7817 | 13.7018 | 31.4814 | 16.1237 | 11.762 | 13.4264 | 31.6289 | 15.7622 | 11.4983 | 13.1011 | 32.3502 | 15.5906 | 11.3731 | 11.5805 | 33.0918 | 15.0994 | 11.0148 | 10.4195 | 33.5443 | 14.9187 | 10.883 | 10.1042 | 33.7958 | 14.7375 | 10.7508 | 10.1826 | 30.9324 | 16.2759 | 11.8731 | 14.8512 | 30.8935 | 16.2683 | 11.8675 | 14.8974 | 30.9607 | 16.2584 | 11.8603 | 14.7097 | 31.0501 | 16.2323 | 11.8413 | 14.5517 | 31.1691 | 16.2014 | 11.8187 | 14.3946 | 31.3296 | 16.1656 | 11.7925 | 14.1948 | 31.5199 | 16.1239 | 11.7622 | 14.0025 | 31.7732 | 16.0766 | 11.7277 | 13.7681 | 32.069 | 16.0252 | 11.6901 | 13.5519 | 32.4209 | 15.8821 | 11.5858 | 13.3179 | 33.6237 | 15.5356 | 11.333 | 12.0635 | 34.5122 | 14.0387 | 10.241 | 5.7581 | 35.0069 | 13.7479 | 10.0289 | 0.74491 | 35.2394 | 12.4441 | 9.0778 | -2.9788 | 30.9136 | 16.2762 | 11.8733 | 14.925 | 30.8561 | 16.2702 | 11.8689 | 15.0425 | 30.9043 | 16.2629 | 11.8636 | 14.9264 | 30.9778 | 16.2305 | 11.8399 | 14.8105 | 31.0797 | 16.1945 | 11.8137 | 14.7075 | 31.2252 | 16.1548 | 11.7847 | 14.5403 | 31.4007 | 16.1116 | 11.7532 | 14.3858 | 31.6419 | 16.0658 | 11.7198 | 14.1995 | 31.9279 | 16.0176 | 11.6846 | 14.0239 | 32.2864 | 15.8826 | 11.5861 | 13.6016 | 34.0576 | 15.5934 | 11.3751 | 7.794 | 34.9441 | 13.3947 | 9.7713 | 1.5218 | 35.1773 | 13.1806 | 9.615 | -2.7055 | 35.0373 | 12.6525 | 9.2298 | -2.5183
REDDISH VALE | VERNON PARK | BREDBURY | 390147 | 393309 | 30.0074 | 9.5757 | 6.9854 | 17.0304 | 29.9992 | 9.5673 | 6.9792 | 17.0891 | 30.0481 | 9.5563 | 6.9712 | 16.8901 | 30.11 | 9.5332 | 6.9544 | 16.6347 | 30.1922 | 9.505 | 6.9338 | 16.4427 | 30.3 | 9.4715 | 6.9093 | 16.1991 | 30.4256 | 9.4316 | 6.8802 | 15.8764 | 30.5865 | 9.3856 | 6.8467 | 15.5421 | 30.7712 | 9.3351 | 6.8098 | 15.2125 | 30.9871 | 9.1657 | 6.6862 | 14.7496 | 32.1086 | 8.8114 | 6.4278 | 12.7304 | 33.1041 | 7.893 | 5.7579 | 10.7304 | 33.6712 | 7.5786 | 5.5285 | 9.7877 | 33.8624 | 7.0541 | 5.1459 | 9.3036 | 30.025 | 9.579 | 6.9877 | 16.9815 | 30.0271 | 9.5755 | 6.9852 | 17.018 | 30.0647 | 9.5715 | 6.9823 | 16.8491 | 30.1061 | 9.5645 | 6.9772 | 16.6666 | 30.1574 | 9.5566 | 6.9714 | 16.52 | 30.2193 | 9.5477 | 6.9649 | 16.3465 | 30.2887 | 9.538 | 6.9579 | 16.0984 | 30.3717 | 9.5274 | 6.9501 | 15.8335 | 30.4649 | 9.516 | 6.9418 | 15.5791 | 30.5717 | 9.1562 | 6.6793 | 15.2066 | 30.9293 | 9.097 | 6.6361 | 13.8154 | 31.3046 | 8.6776 | 6.3302 | 12.2112 | 31.7123 | 8.5907 | 6.2668 | 10.7694 | 31.965 | 8.5178 | 6.2136 | 10.1435 | 30.0069 | 9.5764 | 6.9858 | 17.032 | 29.9925 | 9.57 | 6.9812 | 17.1207 | 30.0307 | 9.5627 | 6.9758 | 16.9658 | 30.0805 | 9.5455 | 6.9633 | 16.762 | 30.1475 | 9.5263 | 6.9493 | 16.6166 | 30.2322 | 9.5054 | 6.9341 | 16.4383 | 30.3285 | 9.4826 | 6.9174 | 16.1852 | 30.4492 | 9.4582 | 6.8996 | 15.9364 | 30.5887 | 9.4325 | 6.8809 | 15.7019 | 30.7541 | 9.0572 | 6.6071 | 15.3486 | 31.5934 | 8.885 | 6.4815 | 13.7582 | 32.4761 | 8.3631 | 6.1008 | 12.4438 | 32.9468 | 8.1686 | 5.9589 | 12.0214 | 33.0352 | 7.9839 | 5.8242 | 12.0589 | 30.0074 | 9.5757 | 6.9854 | 17.028 | 30.0009 | 9.5673 | 6.9792 | 17.098 | 30.0626 | 9.5563 | 6.9712 | 16.9207 | 30.1515 | 9.5326 | 6.9539 | 16.7079 | 30.2783 | 9.5036 | 6.9328 | 16.5693 | 30.4539 | 9.4694 | 6.9078 | 16.4132 | 30.6697 | 9.4289 | 6.8782 | 16.1937 | 30.9584 | 9.3821 | 6.8441 | 15.9735 | 31.3016 | 9.3309 | 6.8068 | 15.8003 | 31.7121 | 9.1639 | 6.685 | 15.5464 | 32.7808 | 8.8063 | 6.4241 | 14.3198 | 34.1754 | 7.5754 | 5.5262 | 7.3365 | 34.6342 | 7.2599 | 5.296 | 1.4765 | 31.7085 | 5.1434 | 3.7521 | -3.192 | 29.9902 | 9.5758 | 6.9854 | 17.0914 | 29.9667 | 9.569 | 6.9805 | 17.2171 | 30.011 | 9.561 | 6.9746 | 17.1084 | 30.0857 | 9.5343 | 6.9551 | 16.9301 | 30.1962 | 9.5043 | 6.9333 | 16.8367 | 30.3569 | 9.4711 | 6.9091 | 16.7039 | 30.5572 | 9.4347 | 6.8825 | 16.5169 | 30.8325 | 9.3958 | 6.8541 | 16.3421 | 31.1642 | 9.3546 | 6.8241 | 16.207 | 31.5806 | 9.1943 | 6.7071 | 15.7333 | 33.5562 | 8.9345 | 6.5176 | 9.3471 | 34.3095 | 6.6061 | 4.819 | 2.52 | 34.5221 | 6.3843 | 4.6573 | -2.4348 | 34.2575 | 5.7479 | 4.193 | -2.5089
RIBBLESDALE T14 | PADIHAM | PADIHAM | 374759 | 443587 | 20.0712 | 14.412 | 10.3582 | 10.9959 | 20.0311 | 14.4088 | 10.3559 | 11.1068 | 20.069 | 14.4047 | 10.3529 | 10.9487 | 20.1051 | 14.3931 | 10.3446 | 10.8216 | 20.1458 | 14.3796 | 10.3349 | 10.6894 | 20.1911 | 14.3642 | 10.3238 | 10.5625 | 20.2395 | 14.3467 | 10.3112 | 10.4369 | 20.2962 | 14.3271 | 10.2972 | 10.3053 | 20.3575 | 14.306 | 10.282 | 10.1865 | 20.4273 | 13.9349 | 10.0153 | 10.0579 | 20.7937 | 13.7971 | 9.9163 | 9.2771 | 21.1216 | 12.9703 | 9.322 | 8.2355 | 21.276 | 12.855 | 9.2391 | 7.7965 | 21.3478 | 12.6379 | 9.0831 | 7.6067 | 20.0814 | 14.4126 | 10.3586 | 10.9608 | 20.0487 | 14.4108 | 10.3574 | 11.0587 | 20.0697 | 14.409 | 10.356 | 10.9682 | 20.0875 | 14.4052 | 10.3533 | 10.8938 | 20.1091 | 14.4011 | 10.3503 | 10.807 | 20.1333 | 14.3967 | 10.3472 | 10.7201 | 20.1603 | 14.3921 | 10.3439 | 10.6216 | 20.1918 | 14.3873 | 10.3404 | 10.5087 | 20.2267 | 14.3822 | 10.3368 | 10.394 | 20.2665 | 14.0858 | 10.1237 | 10.2606 | 20.3878 | 14.0646 | 10.1085 | 9.8751 | 20.5366 | 13.7884 | 9.91 | 9.3566 | 20.6823 | 13.7566 | 9.8872 | 8.7704 | 20.7186 | 13.3075 | 9.5644 | 8.7052 | 20.071 | 14.4122 | 10.3584 | 10.9967 | 20.0286 | 14.4099 | 10.3567 | 11.1197 | 20.0629 | 14.4071 | 10.3547 | 10.977 | 20.0949 | 14.3977 | 10.3479 | 10.8637 | 20.1309 | 14.3875 | 10.3406 | 10.7459 | 20.169 | 14.3767 | 10.3328 | 10.6382 | 20.2087 | 14.3652 | 10.3245 | 10.532 | 20.2536 | 14.3531 | 10.3159 | 10.4236 | 20.3019 | 14.3407 | 10.3069 | 10.3261 | 20.3576 | 14.1724 | 10.186 | 10.2172 | 20.6433 | 14.0969 | 10.1317 | 9.6226 | 20.9395 | 13.659 | 9.817 | 8.8388 | 21.0893 | 13.5867 | 9.765 | 8.6039 | 21.1568 | 13.494 | 9.6984 | 8.6118 | 20.0715 | 14.412 | 10.3582 | 10.9948 | 20.0284 | 14.4088 | 10.3559 | 11.1203 | 20.0662 | 14.4047 | 10.3529 | 10.9779 | 20.106 | 14.3921 | 10.3439 | 10.8677 | 20.1553 | 14.3776 | 10.3334 | 10.7533 | 20.2154 | 14.3611 | 10.3216 | 10.646 | 20.2863 | 14.3424 | 10.3082 | 10.536 | 20.3802 | 14.3217 | 10.2933 | 10.4054 | 20.487 | 14.2995 | 10.2773 | 10.2903 | 20.6102 | 14.1202 | 10.1484 | 10.1744 | 21.1609 | 13.9772 | 10.0457 | 9.3814 | 21.6541 | 12.9035 | 9.274 | 7.7575 | 21.897 | 12.7872 | 9.1904 | 6.8193 | 21.853 | 12.1116 | 8.7048 | 6.1531 | 20.0657 | 14.4119 | 10.3581 | 11.0118 | 20.0169 | 14.4092 | 10.3562 | 11.1543 | 20.0489 | 14.406 | 10.3539 | 11.0295 | 20.0837 | 14.3892 | 10.3418 | 10.9346 | 20.1299 | 14.3708 | 10.3286 | 10.8272 | 20.1927 | 14.3507 | 10.3142 | 10.7054 | 20.2655 | 14.3292 | 10.2987 | 10.5836 | 20.3585 | 14.3065 | 10.2824 | 10.4535 | 20.4657 | 14.2828 | 10.2653 | 10.3347 | 20.5965 | 14.1042 | 10.1369 | 10.1409 | 21.3393 | 13.9686 | 10.0395 | 8.1534 | 21.8191 | 12.2271 | 8.7879 | 6.603 | 21.9162 | 12.1384 | 8.7241 | 5.7874 | 21.8267 | 12.1837 | 8.7567 | 5.9761
RIBBLETON | PRESTON EAST | PENWORTHAM EAST / ROCHDALE | 356730 | 431506 | 29.7113 | 7.6443 | 5.5764 | 18.2363 | 29.6641 | 7.6399 | 5.5732 | 18.4065 | 29.6895 | 7.6342 | 5.5691 | 18.3427 | 29.7206 | 7.6199 | 5.5586 | 18.2739 | 29.7655 | 7.6028 | 5.5462 | 18.1726 | 29.8285 | 7.5829 | 5.5316 | 18.0499 | 29.9012 | 7.5595 | 5.5146 | 17.8811 | 29.9948 | 7.5329 | 5.4951 | 17.7136 | 30.1017 | 7.5038 | 5.4739 | 17.5853 | 30.2273 | 7.4147 | 5.4089 | 17.3255 | 30.6479 | 7.2145 | 5.2629 | 16.2276 | 30.9763 | 6.7252 | 4.9059 | 15.2983 | 31.1191 | 7.1917 | 5.2462 | 14.9057 | 31.1749 | 8.5024 | 6.2024 | 14.8802 | 29.7262 | 7.6459 | 5.5776 | 18.2003 | 29.6886 | 7.6442 | 5.5764 | 18.3456 | 29.6999 | 7.6422 | 5.5749 | 18.2938 | 29.7123 | 7.6379 | 5.5718 | 18.2398 | 29.733 | 7.6332 | 5.5683 | 18.2136 | 29.7643 | 7.6279 | 5.5645 | 18.0555 | 29.8005 | 7.6222 | 5.5603 | 17.9022 | 29.8457 | 7.616 | 5.5558 | 17.7509 | 29.8974 | 7.6094 | 5.551 | 17.6361 | 29.9592 | 7.5579 | 5.5134 | 17.3877 | 30.1618 | 7.5263 | 5.4904 | 16.5533 | 30.3568 | 7.209 | 5.2589 | 15.8216 | 30.5576 | 7.6656 | 5.5919 | 15.1492 | 30.6751 | 8.9447 | 6.5251 | 14.9551 | 29.711 | 7.6446 | 5.5766 | 18.2368 | 29.6598 | 7.6414 | 5.5743 | 18.4174 | 29.679 | 7.6376 | 5.5716 | 18.3806 | 29.7028 | 7.6265 | 5.5634 | 18.3319 | 29.7386 | 7.6142 | 5.5545 | 18.2269 | 29.7879 | 7.601 | 5.5448 | 18.1501 | 29.8434 | 7.5868 | 5.5345 | 18.0143 | 29.9134 | 7.5717 | 5.5235 | 17.8922 | 29.994 | 7.556 | 5.512 | 17.8124 | 30.0896 | 7.4975 | 5.4693 | 17.596 | 30.4416 | 7.3952 | 5.3947 | 16.751 | 30.6946 | 7.0158 | 5.1179 | 16.1342 | 30.7993 | 7.5464 | 5.505 | 15.9162 | 30.8188 | 9.1491 | 6.6741 | 16.0502 | 29.7117 | 7.6443 | 5.5764 | 18.2323 | 29.6633 | 7.6399 | 5.5732 | 18.4124 | 29.6949 | 7.6342 | 5.5691 | 18.3544 | 29.7401 | 7.6192 | 5.5581 | 18.3054 | 29.8098 | 7.6013 | 5.545 | 18.2242 | 29.9112 | 7.5805 | 5.5299 | 18.1497 | 29.9892 | 7.5563 | 5.5123 | 18.0062 | 30.0666 | 7.5288 | 5.4922 | 17.8975 | 30.1585 | 7.4989 | 5.4703 | 17.846 | 30.2696 | 7.4257 | 5.417 | 17.6764 | 30.7523 | 7.2217 | 5.2681 | 16.9761 | 31.3129 | 6.4397 | 4.6977 | 12.9332 | 31.5741 | 6.9052 | 5.0373 | 9.3268 | 31.635 | 7.4638 | 5.4448 | 6.5696 | 29.698 | 7.6441 | 5.5763 | 18.2684 | 29.6364 | 7.6405 | 5.5736 | 18.4831 | 29.6547 | 7.6361 | 5.5704 | 18.5162 | 29.6897 | 7.6171 | 5.5566 | 18.4967 | 29.7478 | 7.5961 | 5.5412 | 18.3879 | 29.8383 | 7.5728 | 5.5243 | 18.333 | 29.8839 | 7.5475 | 5.5058 | 18.3061 | 29.9511 | 7.5206 | 5.4862 | 18.1992 | 30.0342 | 7.4923 | 5.4655 | 18.1497 | 30.1523 | 7.4237 | 5.4155 | 17.9039 | 30.9247 | 7.2525 | 5.2906 | 14.1355 | 31.3331 | 6.1312 | 4.4726 | 10.0758 | 31.4229 | 7.9884 | 5.8274 | 7.0545 | 31.3163 | 7.8783 | 5.7471 | 7.0861
RINGLEY | KEARSLEY LOCAL | KEARSLEY | 376120 | 405531 | 23.3161 | 12.2802 | 8.826 | 19.4489 | 23.3036 | 12.2777 | 8.8243 | 19.4233 | 23.3274 | 12.2745 | 8.8219 | 19.2489 | 23.358 | 12.2667 | 8.8163 | 19.1501 | 23.3995 | 12.2573 | 8.8095 | 19.0349 | 23.455 | 12.2463 | 8.8017 | 18.8859 | 23.5198 | 12.2336 | 8.7925 | 18.7252 | 23.6033 | 12.219 | 8.782 | 18.5407 | 23.6996 | 12.2032 | 8.7707 | 18.3665 | 23.8129 | 11.9911 | 8.6182 | 18.1566 | 24.1826 | 11.8822 | 8.54 | 17.1514 | 24.4853 | 11.4392 | 8.2216 | 16.2821 | 24.6475 | 11.346 | 8.1546 | 15.9557 | 24.7492 | 11.2432 | 8.0807 | 15.8602 | 23.3251 | 12.2812 | 8.8267 | 19.4219 | 23.3174 | 12.2801 | 8.8259 | 19.4232 | 23.3324 | 12.2789 | 8.8251 | 19.3188 | 23.3488 | 12.2764 | 8.8233 | 19.2603 | 23.3706 | 12.2737 | 8.8213 | 19.1849 | 23.3981 | 12.2706 | 8.8192 | 19.0832 | 23.4292 | 12.2674 | 8.8168 | 18.9664 | 23.467 | 12.2638 | 8.8142 | 18.8285 | 23.5099 | 12.2601 | 8.8115 | 18.696 | 23.5597 | 11.9592 | 8.5953 | 18.5264 | 23.7443 | 11.9415 | 8.5826 | 17.8092 | 23.9495 | 11.8464 | 8.5143 | 17.0559 | 24.1657 | 11.821 | 8.496 | 16.4097 | 24.2797 | 11.5052 | 8.269 | 16.2181 | 23.3159 | 12.2804 | 8.8262 | 19.4502 | 23.3 | 12.2785 | 8.8248 | 19.4442 | 23.3182 | 12.2764 | 8.8233 | 19.2958 | 23.3423 | 12.2703 | 8.8189 | 19.221 | 23.3758 | 12.2635 | 8.814 | 19.1318 | 23.419 | 12.2563 | 8.8088 | 19.0187 | 23.4683 | 12.2485 | 8.8032 | 18.8965 | 23.5305 | 12.2402 | 8.7973 | 18.7598 | 23.6029 | 12.2316 | 8.7911 | 18.6317 | 23.6896 | 11.9159 | 8.5642 | 18.4677 | 24.0313 | 11.8599 | 8.5239 | 17.6845 | 24.2413 | 11.7397 | 8.4376 | 17.0561 | 24.3378 | 11.6816 | 8.3958 | 16.8826 | 24.3757 | 11.5956 | 8.334 | 16.9573 | 23.3159 | 12.2802 | 8.826 | 19.4494 | 23.3038 | 12.2777 | 8.8243 | 19.4339 | 23.3338 | 12.2745 | 8.8219 | 19.277 | 23.3783 | 12.2663 | 8.8161 | 19.2034 | 23.4434 | 12.2566 | 8.8091 | 19.1226 | 23.5345 | 12.2454 | 8.801 | 19.0271 | 23.6473 | 12.2323 | 8.7916 | 18.9295 | 23.7484 | 12.2174 | 8.7809 | 18.82 | 23.8214 | 12.2012 | 8.7692 | 18.7384 | 23.907 | 11.8795 | 8.538 | 18.6401 | 24.2895 | 11.769 | 8.4586 | 18.046 | 24.9005 | 11.0441 | 7.9376 | 14.711 | 25.2123 | 10.9505 | 7.8703 | 11.9711 | 25.2977 | 10.2271 | 7.3504 | 9.8426 | 23.3068 | 12.2802 | 8.826 | 19.48 | 23.2858 | 12.2782 | 8.8246 | 19.4939 | 23.3068 | 12.2758 | 8.8228 | 19.3665 | 23.3443 | 12.2656 | 8.8155 | 19.3145 | 23.4012 | 12.2543 | 8.8074 | 19.2569 | 23.4854 | 12.2417 | 8.7983 | 19.1761 | 23.5906 | 12.228 | 8.7885 | 19.0945 | 23.6692 | 12.2135 | 8.7781 | 19.0028 | 23.7346 | 12.1981 | 8.767 | 18.9347 | 23.8298 | 11.8793 | 8.5379 | 18.7428 | 24.5965 | 11.7861 | 8.4709 | 15.8052 | 25.1839 | 10.7311 | 7.7126 | 12.4554 | 25.2557 | 10.6625 | 7.6634 | 10.1336 | 25.1858 | 10.2932 | 7.3979 | 10.0837
RISLEY | - | BOLD | 365181 | 392989 | 10.3229 | 1.6996 | 1.2215 | 10.3229 | 2.6844 | 0.44197 | 0.31765 | 2.6844 | 2.6844 | 0.44197 | 0.31765 | 2.6844 | 2.6844 | 0.44197 | 0.31765 | 2.6844 | 2.6844 | 0.44197 | 0.31765 | 2.6844 | 2.6844 | 0.44197 | 0.31765 | 2.6844 | 2.6844 | 0.44197 | 0.31765 | 2.6844 | 2.6844 | 0.44197 | 0.31765 | 2.6844 | 2.6844 | 0.44197 | 0.31765 | 2.6844 | 2.6844 | 0.44197 | 0.31765 | 2.6844 | 2.6844 | 0.44197 | 0.31765 | 2.6844 | 2.6844 | 0.44197 | 0.31765 | 2.6844 | 2.6844 | 0.44197 | 0.31765 | 1.6385 | 2.6844 | 0.44197 | 0.31765 | -0.44336 | 10.3404 | 1.7025 | 1.2236 | 10.3404 | 2.6844 | 0.44197 | 0.31765 | 2.6844 | 2.6844 | 0.44197 | 0.31765 | 2.6844 | 2.6844 | 0.44197 | 0.31765 | 2.6844 | 2.6844 | 0.44197 | 0.31765 | 2.6844 | 2.6844 | 0.44197 | 0.31765 | 2.6844 | 2.6844 | 0.44197 | 0.31765 | 2.6844 | 2.6844 | 0.44197 | 0.31765 | 2.6844 | 2.6844 | 0.44197 | 0.31765 | 2.6844 | 2.6844 | 0.44197 | 0.31765 | 2.6844 | 2.6844 | 0.44197 | 0.31765 | 2.6844 | 2.6844 | 0.44197 | 0.31765 | 2.6844 | 2.6844 | 0.44197 | 0.31765 | 2.6844 | 1.8622 | 0.30659 | 0.22035 | 1.8622 | 10.3262 | 1.7001 | 1.2219 | 10.3262 | 2.6844 | 0.44197 | 0.31765 | 2.6844 | 2.6844 | 0.44197 | 0.31765 | 2.6844 | 2.6844 | 0.44197 | 0.31765 | 2.6844 | 2.6844 | 0.44197 | 0.31765 | 2.6844 | 2.6844 | 0.44197 | 0.31765 | 2.6844 | 2.6844 | 0.44197 | 0.31765 | 2.6844 | 2.6844 | 0.44197 | 0.31765 | 2.6844 | 2.6844 | 0.44197 | 0.31765 | 2.6844 | 2.6844 | 0.44197 | 0.31765 | 2.6844 | 2.6844 | 0.44197 | 0.31765 | 2.6844 | 2.6844 | 0.44197 | 0.31765 | 2.6844 | 2.6844 | 0.44197 | 0.31765 | 2.6844 | 2.6844 | 0.44197 | 0.31765 | 2.6844 | 10.3229 | 1.6996 | 1.2215 | 10.3229 | 2.6844 | 0.44197 | 0.31765 | 2.6844 | 2.6844 | 0.44197 | 0.31765 | 2.6844 | 2.6844 | 0.44197 | 0.31765 | 2.6844 | 2.6844 | 0.44197 | 0.31765 | 2.6844 | 2.6844 | 0.44197 | 0.31765 | 2.6844 | 2.6844 | 0.44197 | 0.31765 | 2.6844 | 2.6844 | 0.44197 | 0.31765 | 2.6844 | 2.6844 | 0.44197 | 0.31765 | 2.6844 | 2.6844 | 0.44197 | 0.31765 | 2.6844 | 2.6844 | 0.44197 | 0.31765 | 2.6844 | 2.6844 | 0.44197 | 0.31765 | 2.6844 | 2.6844 | 0.44197 | 0.31765 | -1.6851 | 2.6844 | 0.44197 | 0.31765 | -5.3239 | 10.32 | 1.6991 | 1.2212 | 10.32 | 10.2843 | 1.6932 | 1.217 | 10.2843 | 10.2413 | 1.6862 | 1.2119 | 10.2413 | 10.0437 | 1.6536 | 1.1885 | 10.0437 | 9.825 | 1.6176 | 1.1626 | 9.825 | 9.5856 | 1.5782 | 1.1343 | 9.5856 | 9.3268 | 1.5356 | 1.1037 | 9.3268 | 9.054 | 1.4907 | 1.0714 | 9.054 | 8.7679 | 1.4436 | 1.0375 | 8.7679 | 5.4532 | 0.89783 | 0.64529 | 5.4532 | 3.8018 | 0.62594 | 0.44987 | 3.8018 | 2.6844 | 0.44197 | 0.31765 | -1.6136 | 2.6844 | 0.44197 | 0.31765 | -5.7936 | 2.6844 | 0.44197 | 0.31765 | -5.7825
ROBERT HALL ST | FREDERICK RD | KEARSLEY | 381359 | 397718 | 31.1797 | 9.5418 | 6.9606 | 15.1085 | 31.1359 | 9.538 | 6.9578 | 14.5284 | 31.2038 | 9.5329 | 6.9541 | 13.6438 | 31.2647 | 9.5171 | 6.9426 | 13.3762 | 31.3305 | 9.4988 | 6.9292 | 13.18 | 31.4028 | 9.478 | 6.9141 | 12.8633 | 31.4767 | 9.4541 | 6.8966 | 12.5953 | 31.5579 | 9.4273 | 6.8771 | 12.2998 | 31.6416 | 9.3983 | 6.856 | 12.0058 | 31.7301 | 9.0056 | 6.5695 | 11.619 | 32.1463 | 8.817 | 6.4319 | 9.8372 | 32.5007 | 7.7934 | 5.6852 | 7.2194 | 32.6849 | 7.7847 | 5.6788 | 5.5214 | 32.8175 | 7.4784 | 5.4554 | 4.157 | 31.205 | 9.5433 | 6.9617 | 15.0521 | 31.1846 | 9.542 | 6.9607 | 14.7483 | 31.2393 | 9.5404 | 6.9596 | 14.2232 | 31.2867 | 9.536 | 6.9563 | 14.0525 | 31.3408 | 9.5311 | 6.9528 | 13.909 | 31.4042 | 9.5258 | 6.9489 | 13.6633 | 31.4726 | 9.5201 | 6.9448 | 13.4455 | 31.5492 | 9.514 | 6.9403 | 13.2588 | 31.6333 | 9.5075 | 6.9356 | 13.0125 | 31.726 | 9.2023 | 6.7129 | 12.6855 | 31.9957 | 9.1779 | 6.6952 | 11.6521 | 32.2139 | 9.051 | 6.6025 | 10.2422 | 32.4005 | 9.1245 | 6.6562 | 8.9475 | 32.4332 | 8.9031 | 6.4947 | 8.602 | 31.1795 | 9.5421 | 6.9608 | 15.1096 | 31.1335 | 9.5393 | 6.9588 | 14.5539 | 31.1978 | 9.536 | 6.9564 | 13.7014 | 31.255 | 9.523 | 6.9469 | 13.4641 | 31.3165 | 9.5091 | 6.9367 | 13.3124 | 31.3823 | 9.4943 | 6.926 | 13.0438 | 31.4484 | 9.4786 | 6.9145 | 12.8178 | 31.5191 | 9.4622 | 6.9025 | 12.6142 | 31.5927 | 9.4451 | 6.89 | 12.377 | 31.6699 | 9.1188 | 6.652 | 12.0452 | 32.0191 | 9.0172 | 6.5779 | 10.5508 | 32.3482 | 8.6051 | 6.2773 | 9.0252 | 32.5301 | 8.654 | 6.313 | 8.3024 | 32.6603 | 8.6448 | 6.3062 | 7.9532 | 31.1791 | 9.5418 | 6.9606 | 15.11 | 31.1285 | 9.538 | 6.9578 | 14.5501 | 31.1916 | 9.5329 | 6.9541 | 13.6865 | 31.2505 | 9.5165 | 6.9421 | 13.4436 | 31.3181 | 9.4975 | 6.9283 | 13.2742 | 31.3971 | 9.4761 | 6.9127 | 12.9831 | 31.483 | 9.4515 | 6.8948 | 12.7419 | 31.5871 | 9.424 | 6.8747 | 12.4205 | 31.7013 | 9.3944 | 6.8531 | 12.1021 | 31.826 | 9.0561 | 6.6063 | 11.709 | 32.375 | 8.8642 | 6.4663 | 10.0557 | 32.8968 | 7.7564 | 5.6582 | 6.0452 | 33.1793 | 7.7466 | 5.651 | 3.0497 | 33.2102 | 7.0073 | 5.1117 | 0.66988 | 31.1644 | 9.5415 | 6.9604 | 15.1525 | 31.099 | 9.5382 | 6.958 | 14.6358 | 31.147 | 9.5341 | 6.955 | 13.8128 | 31.1929 | 9.5111 | 6.9382 | 13.5677 | 31.2483 | 9.4859 | 6.9199 | 13.4062 | 31.32 | 9.4586 | 6.8999 | 13.0915 | 31.3983 | 9.4293 | 6.8785 | 12.8067 | 31.4937 | 9.3984 | 6.856 | 12.4983 | 31.601 | 9.366 | 6.8324 | 12.1853 | 31.7273 | 9.0285 | 6.5862 | 11.7145 | 32.45 | 8.8462 | 6.4532 | 7.3259 | 32.9919 | 7.336 | 5.3515 | 3.3891 | 33.047 | 7.4385 | 5.4263 | 0.68519 | 33.1537 | 7.0883 | 5.1708 | 0.44502
ROCHDALE CENTRAL | ROCHDALE CENTRAL | ROCHDALE | 389111 | 413393 | 1.9685 | 0.31931 | 0.23293 | 1.9685 | 1.9053 | 0.30905 | 0.22545 | 1.9053 | 1.8244 | 0.29593 | 0.21588 | 1.8244 | 1.5593 | 0.25293 | 0.18451 | 1.5593 | 1.2592 | 0.20425 | 0.149 | 1.2592 | 0.92454 | 0.14997 | 0.1094 | 0.92454 | 0.54939 | 0.089117 | 0.06501 | 0.54939 | 0.13491 | 0.021884 | 0.015964 | 0.13491 | 2.6914 | 0.43658 | 0.31848 | 2.6914 | 2.6914 | 0.43658 | 0.31848 | 2.6914 | 2.6914 | 0.43658 | 0.31848 | 2.6914 | 2.6914 | 0.43658 | 0.31848 | 2.6914 | 2.6914 | 0.43658 | 0.31848 | 2.6914 | 2.6914 | 0.43658 | 0.31848 | 2.6914 | 1.992 | 0.32312 | 0.23571 | 1.992 | 1.9643 | 0.31863 | 0.23244 | 1.9643 | 1.9329 | 0.31354 | 0.22872 | 1.9329 | 1.8511 | 0.30027 | 0.21904 | 1.8511 | 1.7628 | 0.28594 | 0.20859 | 1.7628 | 1.6684 | 0.27062 | 0.19742 | 1.6684 | 1.5681 | 0.25436 | 0.18555 | 1.5681 | 1.4613 | 0.23704 | 0.17291 | 1.4613 | 1.3506 | 0.21907 | 0.15981 | 1.3506 | 2.6914 | 0.43658 | 0.31848 | 2.6914 | 2.6914 | 0.43658 | 0.31848 | 2.6914 | 2.6914 | 0.43658 | 0.31848 | 2.6914 | 2.6914 | 0.43658 | 0.31848 | 2.6914 | 2.6914 | 0.43658 | 0.31848 | 2.6914 | 1.9729 | 0.32003 | 0.23346 | 1.9729 | 1.9244 | 0.31216 | 0.22772 | 1.9244 | 1.8697 | 0.30329 | 0.22124 | 1.8697 | 1.645 | 0.26684 | 0.19465 | 1.645 | 1.4067 | 0.22819 | 0.16646 | 1.4067 | 1.1569 | 0.18766 | 0.13689 | 1.1569 | 0.89441 | 0.14508 | 0.10583 | 0.89441 | 0.62148 | 0.10081 | 0.073539 | 0.62148 | 0.34046 | 0.055227 | 0.040287 | 0.34046 | 2.6914 | 0.43658 | 0.31848 | 2.6914 | 2.6914 | 0.43658 | 0.31848 | 2.6914 | 2.6914 | 0.43658 | 0.31848 | 2.6914 | 2.6914 | 0.43658 | 0.31848 | 2.6914 | 2.6914 | 0.43658 | 0.31848 | 2.6914 | 1.9685 | 0.31931 | 0.23293 | 1.9685 | 1.9053 | 0.30905 | 0.22545 | 1.9053 | 1.8244 | 0.29593 | 0.21588 | 1.8244 | 1.547 | 0.25094 | 0.18305 | 1.547 | 1.2343 | 0.20021 | 0.14605 | 1.2343 | 0.8869 | 0.14386 | 0.10495 | 0.8869 | 0.49877 | 0.080905 | 0.059019 | 0.49877 | 0.071286 | 0.011563 | 0.0084353 | 0.071286 | 2.6914 | 0.43658 | 0.31848 | 2.6914 | 2.6914 | 0.43658 | 0.31848 | 2.6914 | 2.6914 | 0.43658 | 0.31848 | 2.6914 | 2.6914 | 0.43658 | 0.31848 | 2.6914 | 2.6914 | 0.43658 | 0.31848 | 2.6914 | 2.6914 | 0.43658 | 0.31848 | 2.6914 | 1.9717 | 0.31982 | 0.23331 | 1.9717 | 1.9225 | 0.31185 | 0.22749 | 1.9225 | 1.8605 | 0.3018 | 0.22016 | 1.8605 | 1.4614 | 0.23706 | 0.17293 | 1.4614 | 1.0275 | 0.16667 | 0.12159 | 1.0275 | 0.55471 | 0.08998 | 0.065639 | 0.55471 | 0.049867 | 0.0080889 | 0.0059007 | 0.049867 | 2.6914 | 0.43658 | 0.31848 | 2.6914 | 2.6914 | 0.43658 | 0.31848 | 2.6914 | 2.6914 | 0.43658 | 0.31848 | 2.6914 | 2.6914 | 0.43658 | 0.31848 | 2.6914 | 2.6914 | 0.43658 | 0.31848 | 2.6914 | 2.6914 | 0.43658 | 0.31848 | 2.6914 | 2.6914 | 0.43658 | 0.31848 | 2.6914
ROMAN RD | LOWER DARWEN | ROCHDALE | 369058 | 426505 | 32.5691 | 13.8047 | 10.0704 | 13.8525 | 32.4266 | 13.8005 | 10.0673 | 14.1866 | 32.5074 | 13.795 | 10.0632 | 13.9641 | 32.5734 | 13.7831 | 10.0546 | 13.7266 | 32.6441 | 13.7684 | 10.0439 | 13.4181 | 32.7228 | 13.7509 | 10.0311 | 13.2978 | 32.8005 | 13.73 | 10.0158 | 13.1426 | 32.8866 | 13.7058 | 9.9982 | 13.0171 | 32.9804 | 13.6792 | 9.9788 | 12.9478 | 33.0814 | 13.6188 | 9.9347 | 12.8338 | 33.5743 | 13.4387 | 9.8034 | 12.1718 | 33.9689 | 13.2172 | 9.6418 | 11.229 | 34.1888 | 13.3778 | 9.7589 | 10.5124 | 34.2705 | 12.9956 | 9.4801 | 10.1582 | 32.5856 | 13.8064 | 10.0716 | 13.8031 | 32.4555 | 13.8049 | 10.0705 | 14.1277 | 32.4804 | 13.8031 | 10.0692 | 14.0728 | 32.4897 | 13.7997 | 10.0667 | 13.9808 | 32.5048 | 13.7959 | 10.0639 | 13.8036 | 32.5287 | 13.7916 | 10.0608 | 13.7977 | 32.553 | 13.7869 | 10.0573 | 13.7235 | 32.5826 | 13.7817 | 10.0535 | 13.6737 | 32.6194 | 13.7761 | 10.0495 | 13.6753 | 32.6617 | 13.7398 | 10.023 | 13.5883 | 32.8284 | 13.7093 | 10.0008 | 13.149 | 32.9741 | 13.3897 | 9.7676 | 12.7896 | 33.0967 | 13.449 | 9.8109 | 12.5946 | 33.1857 | 13.6489 | 9.9567 | 12.6001 | 32.5689 | 13.8051 | 10.0706 | 13.853 | 32.4237 | 13.802 | 10.0683 | 14.2011 | 32.5002 | 13.7983 | 10.0657 | 13.9948 | 32.5612 | 13.7895 | 10.0593 | 13.7731 | 32.6259 | 13.7796 | 10.052 | 13.4825 | 32.6955 | 13.7688 | 10.0442 | 13.385 | 32.7618 | 13.757 | 10.0355 | 13.2514 | 32.8324 | 13.7443 | 10.0263 | 13.1508 | 32.909 | 13.731 | 10.0165 | 13.1056 | 32.991 | 13.4475 | 9.8097 | 13.017 | 33.3762 | 13.365 | 9.7496 | 12.4708 | 33.7278 | 13.2348 | 9.6546 | 12.2413 | 33.9407 | 13.4591 | 9.8182 | 12.1157 | 34.0159 | 13.4063 | 9.7797 | 12.3434 | 32.571 | 13.8047 | 10.0704 | 13.8504 | 32.4209 | 13.8005 | 10.0673 | 14.2149 | 32.4972 | 13.795 | 10.0632 | 14.0234 | 32.564 | 13.7826 | 10.0542 | 13.8232 | 32.6427 | 13.7674 | 10.0432 | 13.5524 | 32.7376 | 13.7494 | 10.03 | 13.4714 | 32.839 | 13.728 | 10.0144 | 13.3558 | 32.9623 | 13.7033 | 9.9964 | 13.2776 | 33.1046 | 13.6761 | 9.9765 | 13.2628 | 33.2673 | 13.632 | 9.9444 | 13.1996 | 34.0702 | 13.4495 | 9.8112 | 12.7587 | 34.6257 | 12.8942 | 9.4061 | 10.3966 | 34.6683 | 13.0541 | 9.5228 | 8.2403 | 34.554 | 12.1707 | 8.8784 | 6.3672 | 32.5607 | 13.8045 | 10.0702 | 13.8725 | 32.4008 | 13.801 | 10.0676 | 14.255 | 32.4673 | 13.7968 | 10.0646 | 14.0879 | 32.5268 | 13.7827 | 10.0543 | 13.8983 | 32.6001 | 13.767 | 10.0428 | 13.6344 | 32.6937 | 13.7496 | 10.0302 | 13.5459 | 32.7973 | 13.7306 | 10.0163 | 13.4255 | 32.9279 | 13.7103 | 10.0015 | 13.3221 | 33.0817 | 13.6888 | 9.9858 | 13.2582 | 33.3135 | 13.4231 | 9.792 | 13.0982 | 34.4586 | 13.3045 | 9.7054 | 10.277 | 34.8549 | 12.8987 | 9.4094 | 7.5522 | 34.9374 | 12.8319 | 9.3607 | 5.6132 | 34.7953 | 12.3691 | 9.0231 | 5.7735
ROMILEY | VERNON PARK | BREDBURY | 393626 | 390716 | 22.1428 | 10.9262 | 7.8529 | 7.093 | 22.1364 | 10.9157 | 7.8453 | 7.1825 | 22.2121 | 10.9018 | 7.8353 | 6.8404 | 22.3068 | 10.8731 | 7.8147 | 6.6227 | 22.4293 | 10.8377 | 7.7893 | 6.357 | 22.5889 | 10.7954 | 7.7589 | 5.9318 | 22.7742 | 10.745 | 7.7226 | 5.554 | 23.0115 | 10.6866 | 7.6806 | 5.0791 | 23.2827 | 10.6223 | 7.6345 | 4.6449 | 23.5985 | 9.8466 | 7.0769 | 4.0535 | 25.2785 | 9.3929 | 6.7508 | 1.524 | 26.7917 | 8.3526 | 6.0032 | -0.88467 | 27.2575 | 8.3107 | 5.9731 | -1.6515 | 27.431 | 8.9304 | 6.4184 | -1.7614 | 22.1621 | 10.9304 | 7.8559 | 7.0315 | 22.1631 | 10.9263 | 7.8529 | 7.0974 | 22.2129 | 10.9215 | 7.8495 | 6.8313 | 22.2675 | 10.913 | 7.8434 | 6.6989 | 22.3342 | 10.9033 | 7.8364 | 6.5178 | 22.4137 | 10.8925 | 7.8287 | 6.1947 | 22.5021 | 10.8806 | 7.8201 | 5.9101 | 22.608 | 10.8674 | 7.8106 | 5.5363 | 22.7264 | 10.8533 | 7.8005 | 5.1916 | 22.8615 | 10.4442 | 7.5065 | 4.6924 | 23.3487 | 10.3685 | 7.452 | 2.9508 | 23.8889 | 9.6685 | 6.9489 | 0.94313 | 24.4849 | 9.8434 | 7.0746 | -1.0191 | 24.856 | 10.218 | 7.3439 | -1.8188 | 22.142 | 10.927 | 7.8535 | 7.096 | 22.1255 | 10.9192 | 7.8478 | 7.2297 | 22.1844 | 10.91 | 7.8413 | 6.9472 | 22.2601 | 10.8889 | 7.8261 | 6.785 | 22.3589 | 10.8651 | 7.809 | 6.5795 | 22.4828 | 10.8392 | 7.7903 | 6.2396 | 22.6232 | 10.8107 | 7.7699 | 5.9526 | 22.7991 | 10.7802 | 7.7479 | 5.5926 | 23.0019 | 10.748 | 7.7248 | 5.2699 | 23.2418 | 10.3158 | 7.4141 | 4.7938 | 24.4909 | 10.0975 | 7.2572 | 2.8909 | 25.8283 | 9.2643 | 6.6584 | 1.2031 | 26.4165 | 9.377 | 6.7395 | 0.78824 | 26.5071 | 10.1133 | 7.2686 | 1.0049 | 22.1427 | 10.9262 | 7.8529 | 7.0913 | 22.1394 | 10.9157 | 7.8453 | 7.2026 | 22.2357 | 10.9018 | 7.8353 | 6.9015 | 22.3738 | 10.8723 | 7.8141 | 6.7447 | 22.5671 | 10.836 | 7.7881 | 6.5611 | 22.8347 | 10.7929 | 7.7571 | 6.269 | 23.1632 | 10.7416 | 7.7202 | 6.0449 | 23.6029 | 10.6823 | 7.6776 | 5.7455 | 24.1246 | 10.6172 | 7.6308 | 5.5292 | 24.7478 | 10.1577 | 7.3006 | 5.2148 | 26.2442 | 9.6998 | 6.9714 | 3.8593 | 27.5104 | 7.7879 | 5.5973 | -4.8468 | 27.9386 | 7.7447 | 5.5663 | -12.0142 | 27.9807 | 6.7927 | 4.882 | -17.8298 | 22.1252 | 10.926 | 7.8527 | 7.1568 | 22.1045 | 10.9173 | 7.8464 | 7.3313 | 22.183 | 10.9069 | 7.839 | 7.0954 | 22.306 | 10.8739 | 7.8153 | 6.9864 | 22.4827 | 10.8369 | 7.7887 | 6.8502 | 22.7352 | 10.7956 | 7.759 | 6.5801 | 23.0475 | 10.7503 | 7.7264 | 6.3845 | 23.4741 | 10.7018 | 7.6916 | 6.1315 | 23.9852 | 10.6504 | 7.6547 | 5.9518 | 24.6188 | 10.2099 | 7.3381 | 5.3652 | 26.8591 | 9.8837 | 7.1036 | -2.0199 | 27.69 | 7.4431 | 5.3495 | -10.5645 | 27.7643 | 8.2895 | 5.9578 | -16.7611 | 27.534 | 7.3078 | 5.2523 | -17.1699
ROSSALL | THORNTON | PENWORTHAM WEST / STANAH | 331916 | 445505 | -4.6466 | -4.6466 | -4.6466 | -4.6466 | -4.6416 | -4.6416 | -4.6416 | -4.6416 | -4.6277 | -4.6277 | -4.6277 | -4.6277 | -4.612 | -4.612 | -4.612 | -4.612 | -4.5932 | -4.5932 | -4.5932 | -4.5932 | -4.5714 | -4.5714 | -4.5714 | -4.5714 | -4.548 | -4.548 | -4.548 | -4.548 | -4.521 | -4.521 | -4.521 | -4.521 | -4.492 | -4.492 | -4.492 | -4.492 | -4.4605 | -4.4605 | -4.4605 | -4.4605 | -4.3296 | -4.3296 | -4.3296 | -4.3296 | -4.1098 | -4.1098 | -4.1098 | -4.1098 | -4.0073 | -4.0073 | -4.0073 | -4.0073 | -3.9293 | -3.9293 | -3.9293 | -3.9293 | -4.64 | -4.64 | -4.64 | -4.64 | -4.6336 | -4.6336 | -4.6336 | -4.6336 | -4.6204 | -4.6204 | -4.6204 | -4.6204 | -4.6055 | -4.6055 | -4.6055 | -4.6055 | -4.5886 | -4.5886 | -4.5886 | -4.5886 | -4.57 | -4.57 | -4.57 | -4.57 | -4.548 | -4.548 | -4.548 | -4.548 | -4.5223 | -4.5223 | -4.5223 | -4.5223 | -4.4941 | -4.4941 | -4.4941 | -4.4941 | -4.4626 | -4.4626 | -4.4626 | -4.4626 | -4.3678 | -4.3678 | -4.3678 | -4.3678 | -4.2908 | -4.2908 | -4.2908 | -4.2908 | -4.2215 | -4.2215 | -4.2215 | -4.2215 | -4.1852 | -4.1852 | -4.1852 | -4.1852 | -4.6467 | -4.6467 | -4.6467 | -4.6467 | -4.6454 | -4.6454 | -4.6454 | -4.6454 | -4.6358 | -4.6358 | -4.6358 | -4.6358 | -4.6242 | -4.6242 | -4.6242 | -4.6242 | -4.61 | -4.61 | -4.61 | -4.61 | -4.5945 | -4.5945 | -4.5945 | -4.5945 | -4.5768 | -4.5768 | -4.5768 | -4.5768 | -4.5564 | -4.5564 | -4.5564 | -4.5564 | -4.5343 | -4.5343 | -4.5343 | -4.5343 | -4.51 | -4.51 | -4.51 | -4.51 | -4.4093 | -4.4093 | -4.4093 | -4.4093 | -4.3302 | -4.3302 | -4.3302 | -4.3302 | -4.2918 | -4.2918 | -4.2918 | -4.2918 | -4.2749 | -4.2749 | -4.2749 | -4.2749 | -4.6464 | -4.6464 | -4.6464 | -4.6464 | -4.6416 | -4.6416 | -4.6416 | -4.6416 | -4.628 | -4.628 | -4.628 | -4.628 | -4.613 | -4.613 | -4.613 | -4.613 | -4.595 | -4.595 | -4.595 | -4.595 | -4.5746 | -4.5746 | -4.5746 | -4.5746 | -4.5533 | -4.5533 | -4.5533 | -4.5533 | -4.5294 | -4.5294 | -4.5294 | -4.5294 | -4.5046 | -4.5046 | -4.5046 | -4.5046 | -4.4787 | -4.4787 | -4.4787 | -4.4787 | -4.3748 | -4.3748 | -4.3748 | -4.3748 | -4.1476 | -4.1476 | -4.1476 | -4.1476 | -4.0383 | -4.0383 | -4.0383 | -4.0383 | -3.9548 | -3.9548 | -3.9548 | -3.9548 | -4.6519 | -4.6519 | -4.6519 | -4.6519 | -4.6524 | -4.6524 | -4.6524 | -4.6524 | -4.6443 | -4.6443 | -4.6443 | -4.6443 | -4.6336 | -4.6336 | -4.6336 | -4.6336 | -4.6203 | -4.6203 | -4.6203 | -4.6203 | -4.6036 | -4.6036 | -4.6036 | -4.6036 | -4.5866 | -4.5866 | -4.5866 | -4.5866 | -4.5667 | -4.5667 | -4.5667 | -4.5667 | -4.5458 | -4.5458 | -4.5458 | -4.5458 | -4.5219 | -4.5219 | -4.5219 | -4.5219 | -4.2513 | -4.2513 | -4.2513 | -4.2513 | -4.099 | -4.099 | -4.099 | -4.099 | -3.9962 | -3.9962 | -3.9962 | -3.9962 | -4.0084 | -4.0084 | -4.0084 | -4.0084
ROYTON | ROYTON | WHITEGATE | 392426 | 407533 | 30.0518 | 12.2172 | 8.9123 | 16.3747 | 30.0269 | 12.211 | 8.9078 | 16.4259 | 30.0927 | 12.2031 | 8.902 | 16.2133 | 30.169 | 12.1846 | 8.8885 | 15.9854 | 30.2657 | 12.1625 | 8.8724 | 15.7673 | 30.3893 | 12.1368 | 8.8536 | 15.4529 | 30.53 | 12.1068 | 8.8318 | 15.1395 | 30.7067 | 12.0726 | 8.8068 | 14.8198 | 30.9072 | 12.0354 | 8.7796 | 14.4397 | 31.1388 | 11.6205 | 8.477 | 13.9786 | 32.3572 | 11.3664 | 8.2916 | 11.9024 | 33.4335 | 10.5625 | 7.7052 | 10.0556 | 34.0519 | 10.3516 | 7.5513 | 9.2871 | 34.4179 | 9.9281 | 7.2424 | 9.0098 | 30.0687 | 12.2194 | 8.9139 | 16.3252 | 30.0506 | 12.2167 | 8.9119 | 16.3616 | 30.0894 | 12.2136 | 8.9096 | 16.1963 | 30.1292 | 12.2077 | 8.9053 | 16.0219 | 30.1785 | 12.2011 | 8.9005 | 15.8623 | 30.2382 | 12.1939 | 8.8953 | 15.6196 | 30.3039 | 12.1861 | 8.8896 | 15.3717 | 30.3819 | 12.1776 | 8.8834 | 15.1222 | 30.4693 | 12.1686 | 8.8769 | 14.8069 | 30.5688 | 11.8714 | 8.66 | 14.4067 | 30.9534 | 11.8294 | 8.6294 | 12.9219 | 31.3698 | 11.4161 | 8.3279 | 11.4633 | 31.8102 | 11.3624 | 8.2887 | 10.0646 | 32.0812 | 11.0516 | 8.062 | 9.4419 | 30.0512 | 12.2176 | 8.9126 | 16.3771 | 30.0186 | 12.2129 | 8.9092 | 16.4636 | 30.0721 | 12.2076 | 8.9053 | 16.2979 | 30.1347 | 12.1932 | 8.8948 | 16.1142 | 30.2142 | 12.1774 | 8.8832 | 15.9435 | 30.3122 | 12.1604 | 8.8708 | 15.6952 | 30.4207 | 12.1421 | 8.8575 | 15.4523 | 30.5537 | 12.1227 | 8.8433 | 15.2189 | 30.7058 | 12.1024 | 8.8286 | 14.9247 | 30.8839 | 11.7894 | 8.6002 | 14.5506 | 31.7949 | 11.659 | 8.5051 | 13.0004 | 32.7494 | 11.1653 | 8.1449 | 11.7288 | 33.3478 | 11.0371 | 8.0514 | 11.3108 | 33.6953 | 10.683 | 7.7931 | 11.3959 | 30.0518 | 12.2172 | 8.9123 | 16.3725 | 30.0273 | 12.211 | 8.9078 | 16.4343 | 30.1062 | 12.2031 | 8.902 | 16.2453 | 30.2108 | 12.1838 | 8.8879 | 16.0551 | 30.3549 | 12.1609 | 8.8712 | 15.89 | 30.5511 | 12.1344 | 8.8519 | 15.6635 | 30.7884 | 12.1035 | 8.8293 | 15.4582 | 31.1012 | 12.0685 | 8.8038 | 15.2735 | 31.4695 | 12.0304 | 8.776 | 15.0628 | 31.9067 | 11.7 | 8.535 | 14.8053 | 33.3738 | 11.4418 | 8.3467 | 13.5498 | 34.809 | 10.0225 | 7.3113 | 6.5707 | 35.6227 | 9.8105 | 7.1566 | 0.70052 | 35.4313 | 8.2669 | 6.0306 | -3.8607 | 30.0358 | 12.2174 | 8.9124 | 16.4388 | 29.9956 | 12.2126 | 8.9089 | 16.564 | 30.0589 | 12.2068 | 8.9047 | 16.4395 | 30.151 | 12.1833 | 8.8876 | 16.2977 | 30.281 | 12.1573 | 8.8686 | 16.1871 | 30.464 | 12.1285 | 8.8476 | 16.0051 | 30.6871 | 12.0971 | 8.8247 | 15.8448 | 30.99 | 12.0638 | 8.8003 | 15.7008 | 31.3515 | 12.0286 | 8.7747 | 15.5257 | 31.8 | 11.7133 | 8.5447 | 15.0495 | 34.0717 | 11.4997 | 8.3889 | 8.8168 | 35.4646 | 9.497 | 6.928 | 1.9161 | 35.5319 | 9.3631 | 6.8302 | -3.0958 | 34.8409 | 8.4518 | 6.1655 | -3.2348
SALE | SALE | CARRINGTON | 378952 | 392177 | 30.8914 | 9.1448 | 6.671 | 16.0899 | 30.879 | 9.1407 | 6.668 | 16.2864 | 30.95 | 9.1356 | 6.6643 | 16.1574 | 31.0261 | 9.1116 | 6.6468 | 15.9023 | 31.116 | 9.0857 | 6.6279 | 15.5299 | 31.2174 | 9.0578 | 6.6076 | 15.446 | 31.3191 | 9.0279 | 6.5857 | 15.2301 | 31.4416 | 8.9958 | 6.5623 | 14.8971 | 31.5769 | 8.9623 | 6.5379 | 14.5653 | 31.7284 | 8.5556 | 6.2412 | 14.1996 | 32.4734 | 8.3532 | 6.0936 | 12.8549 | 33.1135 | 7.5946 | 5.5401 | 10.7115 | 33.4682 | 7.5105 | 5.4788 | 9.1379 | 33.6746 | 7.233 | 5.2764 | 7.9896 | 30.9332 | 9.1462 | 6.672 | 16.0195 | 30.9615 | 9.1443 | 6.6706 | 16.1742 | 31.0158 | 9.1421 | 6.669 | 16.0752 | 31.0675 | 9.1345 | 6.6635 | 15.8475 | 31.1288 | 9.1265 | 6.6577 | 15.5006 | 31.2006 | 9.1182 | 6.6516 | 15.4438 | 31.2789 | 9.1095 | 6.6453 | 15.2336 | 31.3697 | 9.1005 | 6.6387 | 14.8988 | 31.4709 | 9.0912 | 6.6319 | 14.5486 | 31.584 | 8.7595 | 6.3899 | 14.1508 | 31.8819 | 8.7315 | 6.3695 | 13.0715 | 32.1382 | 8.3451 | 6.0876 | 12.0096 | 32.4018 | 8.346 | 6.0883 | 10.8815 | 32.5312 | 8.1042 | 5.9119 | 10.4565 | 30.891 | 9.145 | 6.6712 | 16.0911 | 30.8739 | 9.1418 | 6.6688 | 16.3177 | 30.9372 | 9.1383 | 6.6662 | 16.224 | 31.0049 | 9.1165 | 6.6504 | 16.0033 | 31.0846 | 9.0941 | 6.634 | 15.6702 | 31.1706 | 9.0709 | 6.6171 | 15.6344 | 31.2532 | 9.0472 | 6.5998 | 15.4657 | 31.3498 | 9.0228 | 6.582 | 15.1912 | 31.4568 | 8.998 | 6.5639 | 14.9177 | 31.5771 | 8.6427 | 6.3048 | 14.6108 | 32.1448 | 8.5023 | 6.2023 | 13.514 | 32.7153 | 8.0577 | 5.878 | 12.6261 | 33.0597 | 8.0179 | 5.849 | 12.1274 | 33.2565 | 8.0462 | 5.8696 | 12.0467 | 30.8908 | 9.1448 | 6.671 | 16.0896 | 30.8761 | 9.1407 | 6.668 | 16.3022 | 30.9513 | 9.1356 | 6.6643 | 16.1945 | 31.0403 | 9.1104 | 6.6459 | 15.9669 | 31.1536 | 9.0832 | 6.6261 | 15.6283 | 31.2883 | 9.0542 | 6.6049 | 15.5886 | 31.4403 | 9.023 | 6.5821 | 15.4225 | 31.6361 | 8.9897 | 6.5578 | 15.139 | 31.8633 | 8.9549 | 6.5325 | 14.8694 | 32.1279 | 8.598 | 6.2721 | 14.5897 | 33.3648 | 8.3895 | 6.12 | 13.5822 | 34.4977 | 7.2546 | 5.2921 | 8.9849 | 34.9432 | 7.1683 | 5.2292 | 4.6322 | 34.8977 | 6.0352 | 4.4026 | 1.2878 | 30.8663 | 9.1453 | 6.6714 | 16.1444 | 30.8264 | 9.1424 | 6.6693 | 16.4098 | 30.8753 | 9.1384 | 6.6664 | 16.3557 | 30.9393 | 9.098 | 6.6368 | 16.174 | 31.026 | 9.0544 | 6.6051 | 15.8819 | 31.1447 | 9.0072 | 6.5707 | 15.8628 | 31.286 | 8.9574 | 6.5343 | 15.7256 | 31.4734 | 8.9052 | 6.4962 | 15.483 | 31.6945 | 8.8509 | 6.4566 | 15.2499 | 31.9649 | 8.4798 | 6.1859 | 14.8382 | 33.4682 | 8.1794 | 5.9668 | 9.7371 | 34.5512 | 6.5202 | 4.7564 | 5.3286 | 34.6229 | 6.5295 | 4.7632 | 1.3537 | 34.532 | 5.9829 | 4.3644 | 1.5196
SALE MOOR | SALE | CARRINGTON | 379671 | 391133 | 11.7864 | 11.7864 | 11.7864 | 2.1076 | 11.7877 | 11.7877 | 11.7877 | 2.1851 | 11.8353 | 11.8353 | 11.8353 | 1.9644 | 11.8952 | 11.8952 | 11.8952 | 1.7723 | 11.972 | 11.972 | 11.972 | 1.6415 | 12.0714 | 12.0714 | 12.0714 | 1.2659 | 12.185 | 12.185 | 12.185 | 1.1565 | 12.3294 | 12.3294 | 12.3294 | 0.86506 | 12.4932 | 12.4932 | 12.4932 | 0.66831 | 12.6818 | 12.6818 | 12.6818 | 0.32456 | 13.6812 | 13.6812 | 13.6812 | -1.2812 | 14.5161 | 14.5161 | 14.5161 | -2.4386 | 14.7136 | 14.7136 | 14.7136 | -2.8324 | 14.7982 | 14.7982 | 14.7982 | -2.7949 | 11.7975 | 11.7975 | 11.7975 | 2.0766 | 11.8024 | 11.8024 | 11.8024 | 2.1763 | 11.8347 | 11.8347 | 11.8347 | 2.0209 | 11.8708 | 11.8708 | 11.8708 | 1.8675 | 11.9145 | 11.9145 | 11.9145 | 1.7909 | 11.9664 | 11.9664 | 11.9664 | 1.4494 | 12.0229 | 12.0229 | 12.0229 | 1.4108 | 12.0904 | 12.0904 | 12.0904 | 1.1771 | 12.1655 | 12.1655 | 12.1655 | 1.0306 | 12.2502 | 12.2502 | 12.2502 | 0.73833 | 12.5666 | 12.5666 | 12.5666 | -0.40584 | 12.8846 | 12.8846 | 12.8846 | -1.5762 | 13.2291 | 13.2291 | 13.2291 | -2.6685 | 13.4477 | 13.4477 | 13.4477 | -3.1478 | 11.7858 | 11.7858 | 11.7858 | 2.1093 | 11.7804 | 11.7804 | 11.7804 | 2.2071 | 11.8169 | 11.8169 | 11.8169 | 2.0146 | 11.8647 | 11.8647 | 11.8647 | 1.8499 | 11.9268 | 11.9268 | 11.9268 | 1.7608 | 12.0042 | 12.0042 | 12.0042 | 1.4167 | 12.0904 | 12.0904 | 12.0904 | 1.3729 | 12.1977 | 12.1977 | 12.1977 | 1.1462 | 12.3207 | 12.3207 | 12.3207 | 1.0098 | 12.4646 | 12.4646 | 12.4646 | 0.73031 | 13.2121 | 13.2121 | 13.2121 | -0.43308 | 13.9951 | 13.9951 | 13.9951 | -1.3969 | 14.3174 | 14.3174 | 14.3174 | -1.723 | 14.3908 | 14.3908 | 14.3908 | -1.6093 | 11.7863 | 11.7863 | 11.7863 | 2.1055 | 11.7895 | 11.7895 | 11.7895 | 2.1908 | 11.8483 | 11.8483 | 11.8483 | 1.9882 | 11.932 | 11.932 | 11.932 | 1.825 | 12.0475 | 12.0475 | 12.0475 | 1.7407 | 12.2059 | 12.2059 | 12.2059 | 1.4285 | 12.3977 | 12.3977 | 12.3977 | 1.4167 | 12.652 | 12.652 | 12.652 | 1.2408 | 12.9521 | 12.9521 | 12.9521 | 1.1805 | 13.3084 | 13.3084 | 13.3084 | 1.0044 | 14.1767 | 14.1767 | 14.1767 | 0.13635 | 14.6741 | 14.6741 | 14.6741 | -4.8471 | 14.8777 | 14.8777 | 14.8777 | -9.1616 | 14.8245 | 14.8245 | 14.8245 | -12.415 | 11.775 | 11.775 | 11.775 | 2.1471 | 11.767 | 11.767 | 11.767 | 2.2714 | 11.8144 | 11.8144 | 11.8144 | 2.1092 | 11.8886 | 11.8886 | 11.8886 | 1.9769 | 11.9932 | 11.9932 | 11.9932 | 1.9255 | 12.1407 | 12.1407 | 12.1407 | 1.6473 | 12.3211 | 12.3211 | 12.3211 | 1.6591 | 12.5668 | 12.5668 | 12.5668 | 1.5088 | 12.8597 | 12.8597 | 12.8597 | 1.4663 | 13.2216 | 13.2216 | 13.2216 | 1.1214 | 14.2857 | 14.2857 | 14.2857 | -3.2752 | 14.7573 | 14.7573 | 14.7573 | -8.2015 | 14.7685 | 14.7685 | 14.7685 | -11.9185 | 14.6188 | 14.6188 | 14.6188 | -11.9971
SALFORD QUAYS | FREDERICK RD | KEARSLEY | 380334 | 397555 | 31.3793 | 14.5937 | 10.6459 | 17.9836 | 31.366 | 14.576 | 10.633 | 17.4213 | 31.4786 | 14.5736 | 10.6312 | 16.4749 | 31.5861 | 14.5629 | 10.6234 | 16.121 | 31.7001 | 14.5512 | 10.6149 | 15.999 | 31.8262 | 14.5384 | 10.6056 | 15.7307 | 31.9529 | 14.5244 | 10.5953 | 15.5288 | 32.039 | 14.5092 | 10.5842 | 15.3048 | 32.0985 | 14.4931 | 10.5725 | 15.1104 | 32.1568 | 14.0369 | 10.2397 | 14.805 | 32.397 | 13.9359 | 10.166 | 13.8309 | 32.5752 | 13.4708 | 9.8268 | 12.2981 | 32.6671 | 13.4063 | 9.7797 | 11.1451 | 32.7122 | 13.0864 | 9.5463 | 10.2642 | 31.4163 | 14.5944 | 10.6464 | 17.9466 | 31.3901 | 14.5779 | 10.6344 | 17.7233 | 31.4586 | 14.577 | 10.6337 | 17.2343 | 31.5206 | 14.5738 | 10.6314 | 17.0132 | 31.5891 | 14.5704 | 10.6289 | 16.9861 | 31.6646 | 14.5669 | 10.6263 | 16.8257 | 31.7444 | 14.5632 | 10.6236 | 16.7104 | 31.8372 | 14.5592 | 10.6208 | 16.5692 | 31.9359 | 14.5552 | 10.6178 | 16.4409 | 32.042 | 14.2646 | 10.4058 | 16.2005 | 32.2377 | 14.2503 | 10.3954 | 15.6243 | 32.3323 | 14.0801 | 10.2713 | 15.0757 | 32.4084 | 14.0653 | 10.2604 | 14.5527 | 32.4378 | 14.0421 | 10.2435 | 14.3023 | 31.3784 | 14.5938 | 10.646 | 17.9849 | 31.3523 | 14.5766 | 10.6334 | 17.4473 | 31.4481 | 14.575 | 10.6322 | 16.5307 | 31.5399 | 14.5655 | 10.6254 | 16.2046 | 31.6367 | 14.5557 | 10.6182 | 16.1108 | 31.7391 | 14.5455 | 10.6108 | 15.8812 | 31.8407 | 14.5349 | 10.603 | 15.7152 | 31.9521 | 14.524 | 10.5951 | 15.5333 | 32.0658 | 14.5129 | 10.587 | 15.3779 | 32.1239 | 13.9659 | 10.1879 | 15.1116 | 32.3285 | 13.9004 | 10.1401 | 14.3577 | 32.4939 | 13.945 | 10.1727 | 13.6861 | 32.5851 | 13.9049 | 10.1435 | 13.2884 | 32.6295 | 13.6198 | 9.9355 | 13.1562 | 31.3795 | 14.5937 | 10.6459 | 17.9825 | 31.3581 | 14.576 | 10.633 | 17.442 | 31.4616 | 14.5736 | 10.6312 | 16.5181 | 31.5593 | 14.5624 | 10.6231 | 16.1878 | 31.663 | 14.5502 | 10.6141 | 16.0885 | 31.7787 | 14.5369 | 10.6045 | 15.8443 | 31.8944 | 14.5224 | 10.5939 | 15.6675 | 32.0046 | 14.5067 | 10.5824 | 15.4703 | 32.0684 | 14.4901 | 10.5703 | 15.3046 | 32.1341 | 13.9393 | 10.1685 | 15.0341 | 32.3944 | 13.8357 | 10.093 | 14.1904 | 32.6171 | 13.3043 | 9.7053 | 12.0355 | 32.71 | 13.2388 | 9.6575 | 10.3743 | 32.71 | 12.718 | 9.2776 | 9.1412 | 31.3592 | 14.5938 | 10.6459 | 17.9978 | 31.3196 | 14.5764 | 10.6333 | 17.4725 | 31.4058 | 14.5744 | 10.6318 | 16.5639 | 31.4895 | 14.5569 | 10.6191 | 16.2465 | 31.5787 | 14.538 | 10.6053 | 16.1531 | 31.6793 | 14.5175 | 10.5903 | 15.9068 | 31.7785 | 14.4958 | 10.5745 | 15.7236 | 31.8914 | 14.473 | 10.5579 | 15.512 | 32.0038 | 14.4493 | 10.5405 | 15.3259 | 32.1175 | 13.8938 | 10.1354 | 14.991 | 32.534 | 13.7605 | 10.0381 | 12.3831 | 32.8268 | 13.0033 | 9.4857 | 10.1568 | 32.9528 | 12.9537 | 9.4495 | 8.5224 | 32.9865 | 12.6166 | 9.2037 | 8.5114
SANDGATE | BARROW & SANDGATE | HARKER / HUTTON | 321492 | 468870 | 29.8507 | 9.8086 | 7.0497 | 14.3335 | 29.7844 | 9.8024 | 7.0452 | 14.4863 | 29.8362 | 9.7946 | 7.0396 | 14.1952 | 29.8965 | 9.7731 | 7.0241 | 14.1214 | 29.9698 | 9.7487 | 7.0066 | 14.0719 | 30.0658 | 9.7212 | 6.9868 | 13.8583 | 30.1755 | 9.6903 | 6.9646 | 13.6373 | 30.3145 | 9.6561 | 6.94 | 13.3976 | 30.4712 | 9.6194 | 6.9137 | 13.2582 | 30.6524 | 9.2948 | 6.6804 | 12.9307 | 31.4488 | 9.0822 | 6.5275 | 11.7199 | 32.0163 | 8.6418 | 6.2111 | 10.266 | 32.3029 | 9.3632 | 6.7295 | 9.6546 | 32.4352 | 9.3321 | 6.7072 | 9.5171 | 29.8792 | 9.8106 | 7.051 | 14.2657 | 29.8343 | 9.8071 | 7.0486 | 14.4314 | 29.8688 | 9.8032 | 7.0458 | 14.2337 | 29.9063 | 9.7956 | 7.0403 | 14.2042 | 29.9513 | 9.7873 | 7.0343 | 14.2133 | 30.0101 | 9.7784 | 7.028 | 14.035 | 30.0789 | 9.7691 | 7.0213 | 13.8492 | 30.1635 | 9.7592 | 7.0141 | 13.6411 | 30.26 | 9.749 | 7.0068 | 13.5591 | 30.3709 | 9.4623 | 6.8008 | 13.2336 | 30.5985 | 9.4255 | 6.7743 | 12.4168 | 30.8212 | 9.3561 | 6.7244 | 11.57 | 31.0677 | 9.6046 | 6.903 | 10.7382 | 31.1918 | 10.0828 | 7.2467 | 10.5307 | 29.8502 | 9.809 | 7.0499 | 14.3349 | 29.7773 | 9.804 | 7.0463 | 14.5151 | 29.8184 | 9.7985 | 7.0423 | 14.2591 | 29.8669 | 9.7804 | 7.0293 | 14.2185 | 29.926 | 9.7611 | 7.0155 | 14.2184 | 30.0004 | 9.7408 | 7.0009 | 14.0424 | 30.0836 | 9.7196 | 6.9857 | 13.874 | 30.1864 | 9.6975 | 6.9697 | 13.6992 | 30.3032 | 9.6747 | 6.9534 | 13.6597 | 30.4408 | 9.3728 | 6.7364 | 13.4018 | 31.0995 | 9.2605 | 6.6557 | 12.5205 | 31.4595 | 9.1872 | 6.603 | 11.8515 | 31.564 | 9.9768 | 7.1705 | 11.7905 | 31.5296 | 9.9983 | 7.186 | 12.1591 | 29.851 | 9.8086 | 7.0497 | 14.3312 | 29.783 | 9.8024 | 7.0452 | 14.4986 | 29.8422 | 9.7946 | 7.0396 | 14.2334 | 29.9219 | 9.7719 | 7.0232 | 14.1961 | 30.0293 | 9.746 | 7.0047 | 14.2041 | 30.1791 | 9.7171 | 6.9839 | 14.0584 | 30.3613 | 9.6849 | 6.9607 | 13.9258 | 30.6039 | 9.6491 | 6.935 | 13.7862 | 30.8021 | 9.611 | 6.9076 | 13.8082 | 30.9543 | 9.5414 | 6.8576 | 13.6292 | 31.612 | 9.3219 | 6.6999 | 12.8884 | 32.4132 | 8.0813 | 5.8082 | 6.1654 | 32.748 | 8.801 | 6.3255 | 0.14825 | 32.8835 | 7.6191 | 5.476 | -4.6524 | 29.828 | 9.81 | 7.0507 | 14.4109 | 29.7374 | 9.8059 | 7.0477 | 14.6536 | 29.7738 | 9.8008 | 7.044 | 14.4651 | 29.8345 | 9.7705 | 7.0223 | 14.4829 | 29.9214 | 9.7374 | 6.9984 | 14.5438 | 30.0528 | 9.7012 | 6.9724 | 14.4446 | 30.2171 | 9.6624 | 6.9445 | 14.3551 | 30.4454 | 9.6215 | 6.9151 | 14.2607 | 30.5652 | 9.5787 | 6.8844 | 14.3051 | 30.6834 | 9.5134 | 6.8375 | 13.8469 | 31.6528 | 9.3117 | 6.6925 | 6.7492 | 32.2885 | 8.0151 | 5.7606 | 0.44702 | 32.539 | 8.0553 | 5.7895 | -4.6681 | 32.3004 | 7.6229 | 5.4787 | -4.0098
SCARISBRICK | SKELMERSDALE | WASHWAY FARM / KIRKBY | 338069 | 412086 | 6.2699 | 6.2699 | 6.2699 | 2.3852 | 6.2766 | 6.2766 | 6.2766 | 2.4489 | 6.3192 | 6.3192 | 6.3192 | 2.3864 | 6.3697 | 6.3697 | 6.3697 | 2.3302 | 6.4307 | 6.4307 | 6.4307 | 2.269 | 6.5078 | 6.5078 | 6.5078 | 2.2003 | 6.5916 | 6.5916 | 6.5916 | 2.1281 | 6.6948 | 6.6948 | 6.6948 | 2.0488 | 6.7963 | 6.7963 | 6.7963 | 1.9551 | 6.8987 | 6.8987 | 6.8987 | 1.7959 | 7.3755 | 7.3755 | 7.3755 | 0.89744 | 7.7849 | 7.7849 | 7.2857 | -0.086123 | 7.903 | 7.903 | 7.2301 | -0.3742 | 7.9315 | 7.9315 | 7.7672 | -0.50901 | 6.2719 | 6.2719 | 6.2719 | 2.3695 | 6.2739 | 6.2739 | 6.2739 | 2.4258 | 6.2979 | 6.2979 | 6.2979 | 2.3923 | 6.3246 | 6.3246 | 6.3246 | 2.3619 | 6.3569 | 6.3569 | 6.3569 | 2.3248 | 6.3964 | 6.3964 | 6.3964 | 2.2792 | 6.4379 | 6.4379 | 6.4379 | 2.2252 | 6.4883 | 6.4883 | 6.4883 | 2.1562 | 6.5435 | 6.5435 | 6.5435 | 2.0727 | 6.6062 | 6.6062 | 6.6062 | 1.9763 | 6.8127 | 6.8127 | 6.8127 | 1.4963 | 6.9683 | 6.9683 | 6.9683 | 0.66158 | 7.1357 | 7.1357 | 7.1357 | -0.14233 | 7.227 | 7.227 | 7.227 | -0.35001 | 6.2692 | 6.2692 | 6.2692 | 2.3855 | 6.2683 | 6.2683 | 6.2683 | 2.4559 | 6.2996 | 6.2996 | 6.2996 | 2.4017 | 6.3391 | 6.3391 | 6.3391 | 2.3535 | 6.3875 | 6.3875 | 6.3875 | 2.3012 | 6.4467 | 6.4467 | 6.4467 | 2.2447 | 6.5094 | 6.5094 | 6.5094 | 2.1851 | 6.5852 | 6.5852 | 6.5852 | 2.1222 | 6.6692 | 6.6692 | 6.6692 | 2.0556 | 6.7727 | 6.7727 | 6.7727 | 1.9628 | 7.166 | 7.166 | 7.166 | 1.2285 | 7.5298 | 7.5298 | 7.5298 | 0.47025 | 7.712 | 7.712 | 7.712 | 0.313 | 7.7123 | 7.7123 | 7.7123 | 0.33996 | 6.2712 | 6.2712 | 6.2712 | 2.3837 | 6.2795 | 6.2795 | 6.2795 | 2.4535 | 6.3269 | 6.3269 | 6.3269 | 2.399 | 6.387 | 6.387 | 6.387 | 2.3524 | 6.4631 | 6.4631 | 6.4631 | 2.3024 | 6.5627 | 6.5627 | 6.5627 | 2.2479 | 6.6629 | 6.6629 | 6.6629 | 2.1821 | 6.7847 | 6.7847 | 6.7847 | 2.0828 | 6.9004 | 6.9004 | 6.9004 | 1.97 | 7.0137 | 7.0137 | 7.0137 | 1.8556 | 7.6312 | 7.6312 | 7.6312 | 0.72461 | 7.8899 | 7.8899 | 7.1395 | -1.4216 | 7.9978 | 7.9978 | 7.0825 | -2.831 | 8.0149 | 8.0149 | 7.3452 | -3.8299 | 6.2661 | 6.2661 | 6.2661 | 2.3943 | 6.2694 | 6.2694 | 6.2694 | 2.4745 | 6.3118 | 6.3118 | 6.3118 | 2.4305 | 6.368 | 6.368 | 6.368 | 2.3924 | 6.4462 | 6.4462 | 6.4462 | 2.3405 | 6.5675 | 6.5675 | 6.5675 | 2.2527 | 6.6906 | 6.6906 | 6.6906 | 2.1627 | 6.8044 | 6.8044 | 6.8044 | 2.0616 | 6.9126 | 6.9126 | 6.9126 | 1.9522 | 7.0537 | 7.0537 | 7.0537 | 1.8018 | 7.7913 | 7.7913 | 7.7913 | -0.4446 | 8.0892 | 8.0892 | 7.56 | -2.3501 | 8.2142 | 8.2142 | 8.2142 | -3.4991 | 8.1102 | 8.1102 | 8.0116 | -3.565
SEBERGHAM | CARLISLE | HARKER / HUTTON | 335344 | 542653 | 1.1667 | 1.1667 | 1.1667 | 1.1667 | 1.1683 | 1.1683 | 1.1683 | 1.1683 | 1.1785 | 1.1785 | 1.1785 | 1.1785 | 1.1911 | 1.1911 | 1.1911 | 1.1911 | 1.2066 | 1.2066 | 1.2066 | 1.2066 | 1.2262 | 1.2262 | 1.2262 | 1.2226 | 1.2482 | 1.2482 | 1.2482 | 1.1127 | 1.2761 | 1.2761 | 1.2761 | 1.0403 | 1.3074 | 1.3074 | 1.3074 | 1.0053 | 1.3453 | 1.3453 | 1.3453 | 0.95634 | 1.5732 | 1.5732 | 1.5732 | 0.51962 | 1.8046 | 1.8046 | 1.8046 | -0.094158 | 1.9057 | 1.9057 | 1.9057 | -0.45224 | 1.9554 | 1.9554 | 1.9554 | -0.61125 | 1.1705 | 1.1705 | 1.1705 | 1.1705 | 1.1746 | 1.1746 | 1.1746 | 1.1746 | 1.1841 | 1.1841 | 1.1841 | 1.1841 | 1.1948 | 1.1948 | 1.1948 | 1.1948 | 1.2072 | 1.2072 | 1.2072 | 1.2072 | 1.2213 | 1.2213 | 1.2213 | 1.2213 | 1.2368 | 1.2368 | 1.2368 | 1.1803 | 1.2552 | 1.2552 | 1.2552 | 1.1115 | 1.2756 | 1.2756 | 1.2756 | 1.0699 | 1.2983 | 1.2983 | 1.2983 | 1.0138 | 1.3643 | 1.3643 | 1.3643 | 0.82143 | 1.4917 | 1.4917 | 1.4917 | 0.49495 | 1.6293 | 1.6293 | 1.6293 | -0.0022799 | 1.6671 | 1.6671 | 1.6671 | -0.051692 | 1.1665 | 1.1665 | 1.1665 | 1.1665 | 1.1668 | 1.1668 | 1.1668 | 1.1668 | 1.1748 | 1.1748 | 1.1748 | 1.1748 | 1.185 | 1.185 | 1.185 | 1.185 | 1.1978 | 1.1978 | 1.1978 | 1.1978 | 1.2131 | 1.2131 | 1.2131 | 1.2131 | 1.23 | 1.23 | 1.23 | 1.1797 | 1.2509 | 1.2509 | 1.2509 | 1.1228 | 1.2746 | 1.2746 | 1.2746 | 1.1015 | 1.3043 | 1.3043 | 1.3043 | 1.0653 | 1.4848 | 1.4848 | 1.4848 | 0.70066 | 1.6978 | 1.6978 | 1.6978 | 0.33317 | 1.7964 | 1.7964 | 1.7964 | 0.25321 | 1.8436 | 1.8436 | 1.8436 | 0.34465 | 1.1666 | 1.1666 | 1.1666 | 1.1666 | 1.1686 | 1.1686 | 1.1686 | 1.1686 | 1.1809 | 1.1809 | 1.1809 | 1.1809 | 1.1979 | 1.1979 | 1.1979 | 1.1979 | 1.2206 | 1.2206 | 1.2206 | 1.2206 | 1.2512 | 1.2512 | 1.2512 | 1.2512 | 1.2901 | 1.2901 | 1.2901 | 1.1728 | 1.3479 | 1.3479 | 1.3479 | 1.081 | 1.4138 | 1.4138 | 1.4138 | 1.028 | 1.4896 | 1.4896 | 1.4896 | 0.97226 | 1.8528 | 1.8528 | 1.8528 | 0.62803 | 2.169 | 2.169 | 2.169 | 0.15218 | 2.3122 | 2.3122 | 2.3122 | -0.17778 | 2.3762 | 2.3762 | 2.3762 | -0.49163 | 1.1639 | 1.1639 | 1.1639 | 1.1639 | 1.1632 | 1.1632 | 1.1632 | 1.1632 | 1.1728 | 1.1728 | 1.1728 | 1.1728 | 1.1872 | 1.1872 | 1.1872 | 1.1872 | 1.2094 | 1.2094 | 1.2094 | 1.2094 | 1.2461 | 1.2461 | 1.2461 | 1.2461 | 1.2887 | 1.2887 | 1.2887 | 1.1567 | 1.3433 | 1.3433 | 1.3433 | 1.0669 | 1.4062 | 1.4062 | 1.4062 | 1.0141 | 1.4799 | 1.4799 | 1.4799 | 0.95446 | 1.8743 | 1.8743 | 1.8743 | 0.25284 | 2.1606 | 2.1606 | 2.1606 | -0.21909 | 2.2823 | 2.2823 | 2.2823 | -0.59354 | 2.3384 | 2.3384 | 2.3384 | -0.5552
SEDBERGH | KENDAL (PARKSIDE RD) | HARKER / HUTTON | 365151 | 491747 | 18.6202 | 18.6202 | 18.6202 | 13.3854 | 18.6226 | 18.6226 | 18.6226 | 13.3623 | 18.6566 | 18.6566 | 18.6566 | 13.1951 | 18.6962 | 18.6962 | 18.6962 | 13.1139 | 18.7442 | 18.7442 | 18.7442 | 13.0345 | 18.7918 | 18.7918 | 18.7918 | 12.8933 | 18.8412 | 18.8412 | 18.8412 | 12.7904 | 18.9024 | 18.9024 | 18.9024 | 12.6471 | 18.9705 | 18.9705 | 18.9705 | 12.5105 | 19.0491 | 19.0491 | 19.0327 | 12.3186 | 19.4391 | 19.4391 | 18.9367 | 11.2573 | 19.7828 | 19.7828 | 18.6401 | 9.9999 | 19.9511 | 19.9511 | 18.5655 | 9.4837 | 20.0349 | 20.0349 | 18.3108 | 9.2619 | 18.6324 | 18.6324 | 18.6324 | 13.3558 | 18.6423 | 18.6423 | 18.6423 | 13.3504 | 18.6737 | 18.6737 | 18.6737 | 13.2261 | 18.7085 | 18.7085 | 18.7085 | 13.1576 | 18.7496 | 18.7496 | 18.7496 | 13.0872 | 18.7872 | 18.7872 | 18.7872 | 12.969 | 18.8167 | 18.8167 | 18.8167 | 12.8709 | 18.8518 | 18.8518 | 18.8518 | 12.7359 | 18.891 | 18.891 | 18.891 | 12.6056 | 18.9357 | 18.9357 | 18.9357 | 12.4252 | 19.0612 | 19.0612 | 19.0612 | 11.8116 | 19.2329 | 19.2329 | 18.8765 | 10.9461 | 19.3822 | 19.3822 | 18.8569 | 9.9602 | 19.4458 | 19.4458 | 18.8296 | 9.7979 | 18.6197 | 18.6197 | 18.6197 | 13.3863 | 18.6168 | 18.6168 | 18.6168 | 13.379 | 18.6429 | 18.6429 | 18.6429 | 13.2322 | 18.6747 | 18.6747 | 18.6747 | 13.1723 | 18.7139 | 18.7139 | 18.7139 | 13.1121 | 18.7595 | 18.7595 | 18.7595 | 13.0028 | 18.8049 | 18.8049 | 18.8049 | 12.9296 | 18.8521 | 18.8521 | 18.8521 | 12.8234 | 18.9048 | 18.9048 | 18.9048 | 12.7225 | 18.9664 | 18.9664 | 18.9664 | 12.5667 | 19.2608 | 19.2608 | 19.0155 | 11.6765 | 19.5676 | 19.5676 | 18.765 | 10.7175 | 19.731 | 19.731 | 18.7173 | 10.5213 | 19.8103 | 19.8103 | 18.668 | 10.5196 | 18.6202 | 18.6202 | 18.6202 | 13.3849 | 18.6228 | 18.6228 | 18.6228 | 13.3671 | 18.6599 | 18.6599 | 18.6599 | 13.2098 | 18.7067 | 18.7067 | 18.7067 | 13.1451 | 18.7668 | 18.7668 | 18.7668 | 13.085 | 18.8365 | 18.8365 | 18.8365 | 12.9776 | 18.9146 | 18.9146 | 18.9146 | 12.8921 | 19.0194 | 19.0194 | 19.0194 | 12.7198 | 19.1407 | 19.1407 | 19.0565 | 12.5653 | 19.2829 | 19.2829 | 19.0322 | 12.3856 | 19.9367 | 19.9367 | 18.9306 | 11.2794 | 20.4906 | 20.4906 | 18.434 | 9.3875 | 20.7031 | 20.7031 | 18.3584 | 8.3656 | 20.6297 | 20.6297 | 18.1134 | 7.5813 | 18.6112 | 18.6112 | 18.6112 | 13.411 | 18.6046 | 18.6046 | 18.6046 | 13.4186 | 18.6324 | 18.6324 | 18.6324 | 13.2876 | 18.6708 | 18.6708 | 18.6708 | 13.2381 | 18.7227 | 18.7227 | 18.7227 | 13.1829 | 18.7872 | 18.7872 | 18.7872 | 13.0193 | 18.8589 | 18.8589 | 18.8589 | 12.8994 | 18.9549 | 18.9549 | 18.9549 | 12.7483 | 19.0678 | 19.0678 | 19.0293 | 12.6128 | 19.2049 | 19.2049 | 19.0031 | 12.3752 | 19.9424 | 19.9424 | 18.8893 | 10.1839 | 20.4599 | 20.4599 | 18.5081 | 8.5025 | 20.6186 | 20.6186 | 18.4454 | 7.6967 | 20.5086 | 20.5086 | 18.0731 | 7.8149
SELSMIRE | PENRITH & SHAP | HARKER / HUTTON | 361018 | 507505 | 4.4873 | 4.4873 | 4.4873 | 1.8883 | 4.4843 | 4.4843 | 4.4843 | 1.8516 | 4.4939 | 4.4939 | 4.4939 | 1.7701 | 4.5044 | 4.5044 | 4.5044 | 1.7416 | 4.5167 | 4.5167 | 4.5167 | 1.7004 | 4.5313 | 4.5313 | 4.5313 | 1.6711 | 4.5467 | 4.5467 | 4.5467 | 1.6486 | 4.5655 | 4.5655 | 4.5655 | 1.6074 | 4.5853 | 4.5853 | 4.5853 | 1.5769 | 4.6069 | 4.6069 | 4.6069 | 1.5325 | 4.7348 | 4.7348 | 4.7348 | 1.1594 | 4.8445 | 4.8445 | 4.8445 | 0.64784 | 4.8822 | 4.8822 | 4.8822 | 0.52284 | 4.8987 | 4.8987 | 4.8987 | 0.49704 | 4.49 | 4.49 | 4.49 | 1.8779 | 4.4879 | 4.4879 | 4.4879 | 1.8667 | 4.4947 | 4.4947 | 4.4947 | 1.8258 | 4.5015 | 4.5015 | 4.5015 | 1.8065 | 4.5098 | 4.5098 | 4.5098 | 1.7733 | 4.519 | 4.519 | 4.519 | 1.752 | 4.5287 | 4.5287 | 4.5287 | 1.7342 | 4.5404 | 4.5404 | 4.5404 | 1.6969 | 4.553 | 4.553 | 4.553 | 1.6669 | 4.5663 | 4.5663 | 4.5663 | 1.6316 | 4.6158 | 4.6158 | 4.6158 | 1.512 | 4.6781 | 4.6781 | 4.6781 | 1.0924 | 4.7403 | 4.7403 | 4.7403 | 0.65714 | 4.7534 | 4.7534 | 4.7534 | 0.62651 | 4.4871 | 4.4871 | 4.4871 | 1.8886 | 4.4827 | 4.4827 | 4.4827 | 1.8566 | 4.4903 | 4.4903 | 4.4903 | 1.7808 | 4.4988 | 4.4988 | 4.4988 | 1.7576 | 4.5088 | 4.5088 | 4.5088 | 1.722 | 4.5203 | 4.5203 | 4.5203 | 1.7001 | 4.5321 | 4.5321 | 4.5321 | 1.6849 | 4.5461 | 4.5461 | 4.5461 | 1.6527 | 4.561 | 4.561 | 4.561 | 1.6304 | 4.5776 | 4.5776 | 4.5776 | 1.5937 | 4.6751 | 4.6751 | 4.6751 | 1.2612 | 4.7809 | 4.7809 | 4.7809 | 0.82931 | 4.8289 | 4.8289 | 4.8289 | 0.7645 | 4.8445 | 4.8445 | 4.8445 | 0.79627 | 4.487 | 4.487 | 4.487 | 1.8894 | 4.4835 | 4.4835 | 4.4835 | 1.857 | 4.4934 | 4.4934 | 4.4934 | 1.7812 | 4.505 | 4.505 | 4.505 | 1.7595 | 4.5197 | 4.5197 | 4.5197 | 1.7268 | 4.5383 | 4.5383 | 4.5383 | 1.7085 | 4.5598 | 4.5598 | 4.5598 | 1.686 | 4.5889 | 4.5889 | 4.5889 | 1.6125 | 4.621 | 4.621 | 4.621 | 1.5523 | 4.6564 | 4.6564 | 4.6564 | 1.4918 | 4.8375 | 4.8375 | 4.8375 | 1.1989 | 4.9879 | 4.9879 | 4.9879 | 0.86382 | 5.0407 | 5.0407 | 5.0407 | 0.75935 | 5.0499 | 5.0499 | 5.0499 | 0.73344 | 4.4853 | 4.4853 | 4.4853 | 1.8949 | 4.4801 | 4.4801 | 4.4801 | 1.8681 | 4.4883 | 4.4883 | 4.4883 | 1.7977 | 4.4984 | 4.4984 | 4.4984 | 1.7807 | 4.5121 | 4.5121 | 4.5121 | 1.7414 | 4.5317 | 4.5317 | 4.5317 | 1.682 | 4.5536 | 4.5536 | 4.5536 | 1.6304 | 4.5816 | 4.5816 | 4.5816 | 1.5614 | 4.6128 | 4.6128 | 4.6128 | 1.5052 | 4.6478 | 4.6478 | 4.6478 | 1.4474 | 4.8448 | 4.8448 | 4.8448 | 1.0615 | 4.9754 | 4.9754 | 4.9754 | 0.74293 | 5.0123 | 5.0123 | 5.0123 | 0.65008 | 5.0217 | 5.0217 | 5.0217 | 0.69057
SETTLE | PADIHAM | PADIHAM | 381588 | 463721 | 13.6027 | 13.6027 | 13.6027 | 8.3754 | 13.5948 | 13.5948 | 13.5948 | 8.3704 | 13.6209 | 13.6209 | 13.6209 | 8.1734 | 13.6472 | 13.6472 | 13.6472 | 8.0724 | 13.6791 | 13.6791 | 13.6791 | 7.9665 | 13.7156 | 13.7156 | 13.7156 | 7.8608 | 13.7558 | 13.7558 | 13.7558 | 7.7584 | 13.8037 | 13.8037 | 13.8037 | 7.6465 | 13.8566 | 13.8566 | 13.8566 | 7.5391 | 13.9167 | 13.9167 | 13.9167 | 7.4261 | 14.2265 | 14.2265 | 14.2265 | 6.9103 | 14.5031 | 14.5031 | 14.5031 | 5.7749 | 14.6451 | 14.6451 | 14.6451 | 5.1213 | 14.723 | 14.723 | 14.723 | 4.7148 | 13.6141 | 13.6141 | 13.6141 | 8.3429 | 13.6095 | 13.6095 | 13.6095 | 8.3546 | 13.6298 | 13.6298 | 13.6298 | 8.2282 | 13.649 | 13.649 | 13.649 | 8.1512 | 13.6724 | 13.6724 | 13.6724 | 8.0626 | 13.6983 | 13.6983 | 13.6983 | 7.9687 | 13.727 | 13.727 | 13.727 | 7.8656 | 13.7599 | 13.7599 | 13.7599 | 7.7445 | 13.7965 | 13.7965 | 13.7965 | 7.6153 | 13.8372 | 13.8372 | 13.8372 | 7.4723 | 13.9505 | 13.9505 | 13.9505 | 7.1202 | 14.0728 | 14.0728 | 14.0728 | 6.7615 | 14.199 | 14.199 | 14.199 | 5.8867 | 14.2507 | 14.2507 | 14.2507 | 5.7639 | 13.6026 | 13.6026 | 13.6026 | 8.3759 | 13.5929 | 13.5929 | 13.5929 | 8.3798 | 13.6161 | 13.6161 | 13.6161 | 8.1936 | 13.6391 | 13.6391 | 13.6391 | 8.1028 | 13.6671 | 13.6671 | 13.6671 | 8.0078 | 13.6977 | 13.6977 | 13.6977 | 7.9169 | 13.7306 | 13.7306 | 13.7306 | 7.8285 | 13.7685 | 13.7685 | 13.7685 | 7.7335 | 13.8104 | 13.8104 | 13.8104 | 7.6424 | 13.8583 | 13.8583 | 13.8583 | 7.5454 | 14.0993 | 14.0993 | 14.0993 | 7.1088 | 14.3486 | 14.3486 | 14.3486 | 6.5048 | 14.4863 | 14.4863 | 14.4863 | 6.2609 | 14.5602 | 14.5602 | 14.5602 | 6.2537 | 13.6029 | 13.6029 | 13.6029 | 8.3747 | 13.5944 | 13.5944 | 13.5944 | 8.3788 | 13.6225 | 13.6225 | 13.6225 | 8.1925 | 13.6542 | 13.6542 | 13.6542 | 8.1034 | 13.6956 | 13.6956 | 13.6956 | 8.0107 | 13.7473 | 13.7473 | 13.7473 | 7.9205 | 13.8089 | 13.8089 | 13.8089 | 7.8304 | 13.8901 | 13.8901 | 13.8901 | 7.7198 | 13.9835 | 13.9835 | 13.9835 | 7.616 | 14.0916 | 14.0916 | 14.0916 | 7.515 | 14.5988 | 14.5988 | 14.5988 | 7.1166 | 14.9988 | 14.9988 | 14.9988 | 5.3505 | 15.1916 | 15.1916 | 15.1916 | 3.8706 | 15.2926 | 15.2926 | 15.2926 | 2.7595 | 13.5952 | 13.5952 | 13.5952 | 8.3917 | 13.5793 | 13.5793 | 13.5793 | 8.413 | 13.6009 | 13.6009 | 13.6009 | 8.2444 | 13.6276 | 13.6276 | 13.6276 | 8.1714 | 13.6646 | 13.6646 | 13.6646 | 8.0884 | 13.7158 | 13.7158 | 13.7158 | 7.9899 | 13.776 | 13.776 | 13.776 | 7.8949 | 13.8538 | 13.8538 | 13.8538 | 7.7905 | 13.9445 | 13.9445 | 13.9445 | 7.6904 | 14.0536 | 14.0536 | 14.0536 | 7.5787 | 14.6535 | 14.6535 | 14.6535 | 5.9593 | 15.0838 | 15.0838 | 15.0838 | 4.1755 | 15.2829 | 15.2829 | 15.2829 | 2.9502 | 15.3539 | 15.3539 | 15.3539 | 2.9379
MOSS SIDE (Leyland) & SEVEN STARS | LEYLAND | PENWORTHAM WEST / STANAH | 352653 | 421636 | 31.2848 | 13.1406 | 9.4444 | 10.9757 | 31.2598 | 13.1333 | 9.4392 | 11.2399 | 31.3473 | 13.1237 | 9.4323 | 11.0296 | 31.4455 | 13.1032 | 9.4176 | 10.8043 | 31.574 | 13.078 | 9.3994 | 10.4809 | 31.7438 | 13.0481 | 9.3779 | 10.2273 | 31.9327 | 13.0124 | 9.3523 | 9.9556 | 32.1333 | 12.9713 | 9.3227 | 9.6092 | 32.3136 | 12.9261 | 9.2902 | 9.2717 | 32.5182 | 12.4259 | 8.9307 | 8.8913 | 33.5486 | 12.1091 | 8.703 | 7.0063 | 34.4249 | 11.7296 | 8.4303 | 5.0142 | 34.8969 | 11.4468 | 8.227 | 3.9906 | 35.1445 | 11.2926 | 8.1162 | 3.4838 | 31.3007 | 13.1434 | 9.4464 | 10.9189 | 31.2733 | 13.1406 | 9.4444 | 11.1549 | 31.3191 | 13.1373 | 9.442 | 11.0553 | 31.3642 | 13.1314 | 9.4378 | 10.9399 | 31.4267 | 13.1246 | 9.4329 | 10.7265 | 31.5143 | 13.1171 | 9.4275 | 10.5798 | 31.614 | 13.1087 | 9.4215 | 10.3984 | 31.7284 | 13.0996 | 9.4149 | 10.1393 | 31.8586 | 13.0899 | 9.408 | 9.8749 | 32.0135 | 12.6842 | 9.1164 | 9.5562 | 32.358 | 12.6321 | 9.0789 | 8.3018 | 32.6888 | 12.3845 | 8.901 | 6.9041 | 33.0258 | 12.3065 | 8.8449 | 5.7988 | 33.206 | 12.2184 | 8.7816 | 5.4828 | 31.2841 | 13.1411 | 9.4448 | 10.9772 | 31.2429 | 13.1358 | 9.4409 | 11.27 | 31.3094 | 13.1295 | 9.4364 | 11.0954 | 31.3853 | 13.1143 | 9.4255 | 10.9039 | 31.4873 | 13.0972 | 9.4132 | 10.6183 | 31.6195 | 13.0786 | 9.3999 | 10.415 | 31.7674 | 13.0582 | 9.3852 | 10.1943 | 31.9416 | 13.0365 | 9.3696 | 9.911 | 32.1164 | 13.0135 | 9.3531 | 9.636 | 32.3008 | 12.5863 | 9.046 | 9.3182 | 33.0781 | 12.4325 | 8.9355 | 7.9989 | 33.8558 | 12.0977 | 8.6949 | 6.8377 | 34.314 | 11.9226 | 8.569 | 6.4883 | 34.5379 | 11.7458 | 8.4419 | 6.6427 | 31.2895 | 13.1406 | 9.4444 | 10.9694 | 31.2674 | 13.1333 | 9.4392 | 11.2543 | 31.3656 | 13.1237 | 9.4323 | 11.0739 | 31.4867 | 13.1024 | 9.4169 | 10.8868 | 31.6547 | 13.0762 | 9.3981 | 10.6094 | 31.8312 | 13.0453 | 9.3759 | 10.4217 | 31.9859 | 13.0086 | 9.3496 | 10.2281 | 32.1754 | 12.9665 | 9.3193 | 9.9731 | 32.3893 | 12.9203 | 9.2861 | 9.7449 | 32.6431 | 12.4677 | 8.9608 | 9.5015 | 33.9236 | 12.1462 | 8.7297 | 8.1071 | 35.8947 | 11.775 | 8.4629 | 2.663 | 36.5035 | 11.4911 | 8.2589 | -2.0855 | 36.3123 | 11.1236 | 7.9947 | -5.7624 | 31.2644 | 13.1402 | 9.4441 | 11.0276 | 31.2183 | 13.1341 | 9.4397 | 11.3683 | 31.2924 | 13.1268 | 9.4345 | 11.2417 | 31.3958 | 13.1022 | 9.4168 | 11.0982 | 31.5462 | 13.0748 | 9.3971 | 10.8624 | 31.6994 | 13.0443 | 9.3752 | 10.6956 | 31.8408 | 13.0109 | 9.3512 | 10.5204 | 32.0145 | 12.9754 | 9.3257 | 10.2547 | 32.2155 | 12.9378 | 9.2986 | 10.0118 | 32.5853 | 12.495 | 8.9804 | 9.4903 | 35.0737 | 12.2603 | 8.8117 | 4.1657 | 36.5636 | 11.8809 | 8.539 | -1.4528 | 36.5499 | 11.6809 | 8.3953 | -5.6174 | 36.2308 | 11.4467 | 8.227 | -5.7461
SHANNON ST SOUTH | BLACKPOOL | PENWORTHAM WEST / STANAH | 330806 | 435291 | 31.9506 | 11.4547 | 8.356 | 14.439 | 31.9161 | 11.4491 | 8.352 | 14.6052 | 31.9419 | 11.4421 | 8.3469 | 14.4965 | 31.9786 | 11.4044 | 8.3193 | 14.3552 | 32.0342 | 11.3639 | 8.2898 | 14.129 | 32.1047 | 11.3207 | 8.2583 | 13.9505 | 32.1879 | 11.2745 | 8.2246 | 13.7362 | 32.2944 | 11.2252 | 8.1886 | 13.4597 | 32.4185 | 11.1739 | 8.1512 | 13.1752 | 32.568 | 10.6612 | 7.7772 | 12.8331 | 33.3203 | 10.3527 | 7.5521 | 11.4006 | 33.9783 | 9.5621 | 6.9754 | 7.9883 | 34.3274 | 9.4215 | 6.8729 | 5.5937 | 34.5054 | 8.855 | 6.4596 | 3.6014 | 31.9945 | 11.4568 | 8.3576 | 14.3212 | 32.0025 | 11.4542 | 8.3556 | 14.419 | 32.0553 | 11.4512 | 8.3535 | 14.3128 | 32.1161 | 11.4394 | 8.3449 | 14.1698 | 32.1846 | 11.4272 | 8.336 | 13.9378 | 32.2724 | 11.4144 | 8.3266 | 13.7545 | 32.3733 | 11.4011 | 8.3169 | 13.4984 | 32.492 | 11.3872 | 8.3068 | 13.1616 | 32.6283 | 11.3731 | 8.2965 | 12.7966 | 32.7856 | 11.0252 | 8.0427 | 12.1866 | 33.1075 | 10.9842 | 8.0128 | 10.862 | 33.436 | 10.6335 | 7.757 | 10.1591 | 33.793 | 10.6194 | 7.7467 | 9.1481 | 33.9671 | 10.3862 | 7.5766 | 8.7572 | 31.9503 | 11.4551 | 8.3563 | 14.4402 | 31.9119 | 11.4507 | 8.3531 | 14.6547 | 31.9311 | 11.4458 | 8.3495 | 14.5993 | 31.9605 | 11.4113 | 8.3244 | 14.5088 | 32.007 | 11.3757 | 8.2984 | 14.339 | 32.0645 | 11.3392 | 8.2718 | 14.2332 | 32.1306 | 11.3018 | 8.2445 | 14.0832 | 32.2136 | 11.2635 | 8.2166 | 13.8814 | 32.3116 | 11.2246 | 8.1882 | 13.6714 | 32.432 | 11.1132 | 8.1069 | 13.4046 | 33.0189 | 10.8938 | 7.9469 | 12.2763 | 33.6116 | 10.2375 | 7.4681 | 11.2356 | 33.9499 | 10.1598 | 7.4114 | 10.9797 | 34.1179 | 10.148 | 7.4029 | 11.0303 | 31.9502 | 11.4547 | 8.356 | 14.4435 | 31.915 | 11.4491 | 8.352 | 14.634 | 31.9469 | 11.4421 | 8.3469 | 14.558 | 31.9985 | 11.4025 | 8.318 | 14.4589 | 32.0805 | 11.3602 | 8.2871 | 14.2869 | 32.1965 | 11.3152 | 8.2543 | 14.1883 | 32.3392 | 11.2671 | 8.2192 | 14.0547 | 32.5371 | 11.216 | 8.1819 | 13.8448 | 32.7687 | 11.1627 | 8.1431 | 13.6502 | 33.0409 | 11.0464 | 8.0582 | 13.4245 | 34.3085 | 10.7285 | 7.8263 | 12.4045 | 35.6383 | 8.9857 | 6.5549 | 5.1679 | 36.2277 | 8.8416 | 6.4499 | -0.4863 | 36.4194 | 7.8269 | 5.7096 | -4.7484 | 31.9144 | 11.4554 | 8.3566 | 14.5461 | 31.8439 | 11.4514 | 8.3536 | 14.8361 | 31.8399 | 11.4457 | 8.3495 | 14.8596 | 31.8609 | 11.3807 | 8.302 | 14.8393 | 31.9104 | 11.3111 | 8.2513 | 14.7458 | 32.0032 | 11.2361 | 8.1966 | 14.6853 | 32.1186 | 11.1572 | 8.1391 | 14.6053 | 32.282 | 11.0749 | 8.079 | 14.4772 | 32.4831 | 10.9893 | 8.0166 | 14.3581 | 32.7885 | 10.8515 | 7.916 | 13.9573 | 34.4988 | 10.3808 | 7.5727 | 6.2984 | 35.5578 | 7.7836 | 5.678 | -0.59425 | 35.9304 | 7.7266 | 5.6364 | -4.9671 | 36.0123 | 7.2823 | 5.3123 | -3.7253
SHAP | PENRITH & SHAP | HARKER / HUTTON | 356910 | 513357 | 12.4689 | 12.4689 | 12.4689 | 7.222 | 12.4659 | 12.4659 | 12.4659 | 7.2658 | 12.4916 | 12.4916 | 12.4916 | 7.2364 | 12.519 | 12.519 | 12.519 | 7.1798 | 12.549 | 12.549 | 12.549 | 7.1306 | 12.5688 | 12.5688 | 12.5688 | 7.0876 | 12.5895 | 12.5895 | 12.5895 | 7.0657 | 12.6136 | 12.6136 | 12.6136 | 6.9919 | 12.6392 | 12.6392 | 12.6392 | 6.9737 | 12.6657 | 12.6657 | 12.6657 | 6.9561 | 12.808 | 12.808 | 12.808 | 6.7143 | 12.9252 | 12.9252 | 12.9252 | 6.1654 | 12.9761 | 12.9761 | 12.9761 | 5.7927 | 12.9919 | 12.9919 | 12.9919 | 5.5101 | 12.477 | 12.477 | 12.477 | 7.2043 | 12.4769 | 12.4769 | 12.4769 | 7.2388 | 12.4971 | 12.4971 | 12.4971 | 7.234 | 12.5189 | 12.5189 | 12.5189 | 7.1959 | 12.529 | 12.529 | 12.529 | 7.1615 | 12.5384 | 12.5384 | 12.5384 | 7.1304 | 12.5488 | 12.5488 | 12.5488 | 7.1131 | 12.5617 | 12.5617 | 12.5617 | 7.0401 | 12.5762 | 12.5762 | 12.5762 | 7.0158 | 12.5914 | 12.5914 | 12.5914 | 6.9863 | 12.6374 | 12.6374 | 12.6374 | 6.8532 | 12.679 | 12.679 | 12.679 | 6.7971 | 12.7194 | 12.7194 | 12.7194 | 6.7335 | 12.7283 | 12.7283 | 12.7283 | 6.7531 | 12.4686 | 12.4686 | 12.4686 | 7.2221 | 12.4603 | 12.4603 | 12.4603 | 7.2712 | 12.4793 | 12.4793 | 12.4793 | 7.2475 | 12.5006 | 12.5006 | 12.5006 | 7.1966 | 12.5253 | 12.5253 | 12.5253 | 7.1534 | 12.5524 | 12.5524 | 12.5524 | 7.1183 | 12.5741 | 12.5741 | 12.5741 | 7.1033 | 12.5928 | 12.5928 | 12.5928 | 7.0382 | 12.6125 | 12.6125 | 12.6125 | 7.0278 | 12.6328 | 12.6328 | 12.6328 | 7.0176 | 12.7383 | 12.7383 | 12.7383 | 6.8366 | 12.8412 | 12.8412 | 12.8412 | 6.6047 | 12.8905 | 12.8905 | 12.8905 | 6.5147 | 12.9046 | 12.9046 | 12.9046 | 6.497 | 12.4687 | 12.4687 | 12.4687 | 7.2219 | 12.4636 | 12.4636 | 12.4636 | 7.2729 | 12.4858 | 12.4858 | 12.4858 | 7.2512 | 12.508 | 12.508 | 12.508 | 7.203 | 12.5319 | 12.5319 | 12.5319 | 7.1626 | 12.5572 | 12.5572 | 12.5572 | 7.1292 | 12.5813 | 12.5813 | 12.5813 | 7.1166 | 12.6088 | 12.6088 | 12.6088 | 7.0514 | 12.6336 | 12.6336 | 12.6336 | 7.0227 | 12.6563 | 12.6563 | 12.6563 | 6.9288 | 12.7684 | 12.7684 | 12.7684 | 6.5844 | 12.9263 | 12.9263 | 12.9263 | 5.6744 | 12.9456 | 12.9456 | 12.9456 | 5.0258 | 12.9225 | 12.9225 | 12.9225 | 4.5397 | 12.4625 | 12.4625 | 12.4625 | 7.2295 | 12.4513 | 12.4513 | 12.4513 | 7.2883 | 12.4672 | 12.4672 | 12.4672 | 7.2743 | 12.4844 | 12.4844 | 12.4844 | 7.2333 | 12.5032 | 12.5032 | 12.5032 | 7.1976 | 12.5256 | 12.5256 | 12.5256 | 7.1637 | 12.5463 | 12.5463 | 12.5463 | 7.1412 | 12.5699 | 12.5699 | 12.5699 | 7.0754 | 12.5913 | 12.5913 | 12.5913 | 7.0122 | 12.6143 | 12.6143 | 12.6143 | 6.891 | 12.8497 | 12.8497 | 12.8497 | 5.8371 | 12.9532 | 12.9532 | 12.9532 | 4.9745 | 12.9614 | 12.9614 | 12.9614 | 4.3954 | 12.9189 | 12.9189 | 12.9189 | 4.4654
SHAW | ROYTON | WHITEGATE | 394298 | 409450 | 31.1937 | 10.4079 | 7.5924 | 14.8218 | 31.157 | 10.4017 | 7.5879 | 14.9211 | 31.232 | 10.3938 | 7.5822 | 14.6887 | 31.3162 | 10.3755 | 7.5688 | 14.4803 | 31.4203 | 10.3536 | 7.5528 | 14.2808 | 31.5496 | 10.3281 | 7.5342 | 13.9764 | 31.695 | 10.2984 | 7.5125 | 13.6218 | 31.8757 | 10.2645 | 7.4878 | 13.3811 | 32.0787 | 10.2276 | 7.4609 | 13.0656 | 32.3106 | 9.8148 | 7.1597 | 12.5983 | 33.5206 | 9.5633 | 6.9763 | 10.4675 | 34.5907 | 8.7788 | 6.404 | 8.3559 | 35.2021 | 8.5617 | 6.2456 | 7.3734 | 35.5616 | 8.1283 | 5.9295 | 6.8803 | 31.2157 | 10.4101 | 7.594 | 14.7673 | 31.1918 | 10.4073 | 7.592 | 14.8493 | 31.2412 | 10.4041 | 7.5897 | 14.6767 | 31.2908 | 10.3982 | 7.5853 | 14.5284 | 31.3508 | 10.3916 | 7.5805 | 14.3908 | 31.4214 | 10.3843 | 7.5752 | 14.1573 | 31.4993 | 10.3764 | 7.5695 | 13.8655 | 31.5914 | 10.3679 | 7.5632 | 13.6872 | 31.6942 | 10.3589 | 7.5567 | 13.4292 | 31.8102 | 10.0831 | 7.3555 | 13.0198 | 32.2048 | 10.0415 | 7.3251 | 11.6818 | 32.6121 | 9.624 | 7.0206 | 10.0656 | 33.046 | 9.5643 | 6.977 | 8.6402 | 33.3104 | 9.2428 | 6.7425 | 8.1032 | 31.1931 | 10.4083 | 7.5927 | 14.8237 | 31.1486 | 10.4036 | 7.5893 | 14.9556 | 31.2109 | 10.3983 | 7.5854 | 14.7654 | 31.2811 | 10.384 | 7.575 | 14.597 | 31.368 | 10.3683 | 7.5635 | 14.4408 | 31.4716 | 10.3514 | 7.5512 | 14.1967 | 31.585 | 10.3333 | 7.538 | 13.906 | 31.7223 | 10.314 | 7.5239 | 13.7407 | 31.8774 | 10.2939 | 7.5093 | 13.5009 | 32.0566 | 10.0057 | 7.299 | 13.113 | 32.966 | 9.8766 | 7.2048 | 11.5987 | 33.916 | 9.3737 | 6.838 | 10.2202 | 34.5079 | 9.2384 | 6.7392 | 9.7963 | 34.8493 | 9.0997 | 6.6381 | 9.8678 | 31.1938 | 10.4079 | 7.5924 | 14.8192 | 31.1561 | 10.4017 | 7.5879 | 14.9339 | 31.2417 | 10.3938 | 7.5822 | 14.7283 | 31.3516 | 10.3747 | 7.5682 | 14.5595 | 31.4998 | 10.352 | 7.5517 | 14.4124 | 31.6979 | 10.3257 | 7.5325 | 14.1966 | 31.9356 | 10.2951 | 7.5101 | 13.9472 | 32.2479 | 10.2604 | 7.4848 | 13.8247 | 32.6147 | 10.2226 | 7.4573 | 13.6583 | 33.0483 | 9.9158 | 7.2335 | 13.3753 | 33.9106 | 9.6603 | 7.0471 | 12.2132 | 35.089 | 8.495 | 6.197 | 6.0247 | 35.7654 | 8.2768 | 6.0378 | -0.20185 | 36.0883 | 6.5335 | 4.7661 | -5.1307 | 31.1734 | 10.4081 | 7.5926 | 14.8893 | 31.1186 | 10.4034 | 7.5891 | 15.0711 | 31.1852 | 10.3976 | 7.5849 | 14.9337 | 31.2795 | 10.3743 | 7.5679 | 14.8152 | 31.4106 | 10.3484 | 7.549 | 14.7221 | 31.5935 | 10.3197 | 7.5281 | 14.5429 | 31.8162 | 10.2884 | 7.5053 | 14.3341 | 32.1173 | 10.2552 | 7.481 | 14.2518 | 32.4757 | 10.2201 | 7.4554 | 14.1193 | 32.9197 | 10.1609 | 7.4123 | 13.6056 | 34.5736 | 9.9479 | 7.2569 | 7.0177 | 35.6527 | 7.7593 | 5.6603 | 0.97978 | 36.0263 | 7.6006 | 5.5446 | -4.3674 | 35.5567 | 6.9483 | 5.0687 | -4.4747
Siddick | STAINBURN & SIDDICK | HARKER / HUTTON | 300289 | 530805 | 2.6844 | 0.44197 | 0.31765 | 2.6844 | 2.6844 | 0.44197 | 0.31765 | 2.6844 | 2.6844 | 0.44197 | 0.31765 | 2.6844 | 2.6844 | 0.44197 | 0.31765 | 2.6844 | 2.6844 | 0.44197 | 0.31765 | 2.6844 | 2.6844 | 0.44197 | 0.31765 | 2.6844 | 2.6844 | 0.44197 | 0.31765 | 2.6844 | 2.6844 | 0.44197 | 0.31765 | 2.6844 | 2.6844 | 0.44197 | 0.31765 | 2.6844 | 2.6844 | 0.44197 | 0.31765 | 2.6844 | 2.6844 | 0.44197 | 0.31765 | 2.6844 | 2.6844 | 0.44197 | 0.31765 | 2.6844 | 2.6844 | 0.44197 | 0.31765 | 2.6844 | 2.6844 | 0.44197 | 0.31765 | 2.6844 | 2.6844 | 0.44197 | 0.31765 | 2.6844 | 2.6844 | 0.44197 | 0.31765 | 2.6844 | 2.6844 | 0.44197 | 0.31765 | 2.6844 | 2.6844 | 0.44197 | 0.31765 | 2.6844 | 2.6844 | 0.44197 | 0.31765 | 2.6844 | 2.6844 | 0.44197 | 0.31765 | 2.6844 | 2.6844 | 0.44197 | 0.31765 | 2.6844 | 2.6844 | 0.44197 | 0.31765 | 2.6844 | 2.6844 | 0.44197 | 0.31765 | 2.6844 | 2.6844 | 0.44197 | 0.31765 | 2.6844 | 2.6844 | 0.44197 | 0.31765 | 2.6844 | 2.6844 | 0.44197 | 0.31765 | 2.6844 | 2.6844 | 0.44197 | 0.31765 | 2.6844 | 2.6844 | 0.44197 | 0.31765 | 2.6844 | 2.6844 | 0.44197 | 0.31765 | 2.6844 | 2.6844 | 0.44197 | 0.31765 | 2.6844 | 2.6844 | 0.44197 | 0.31765 | 2.6844 | 2.6844 | 0.44197 | 0.31765 | 2.6844 | 2.6844 | 0.44197 | 0.31765 | 2.6844 | 2.6844 | 0.44197 | 0.31765 | 2.6844 | 2.6844 | 0.44197 | 0.31765 | 2.6844 | 2.6844 | 0.44197 | 0.31765 | 2.6844 | 2.6844 | 0.44197 | 0.31765 | 2.6844 | 2.6844 | 0.44197 | 0.31765 | 2.6844 | 2.6844 | 0.44197 | 0.31765 | 2.6844 | 2.6844 | 0.44197 | 0.31765 | 2.6844 | 2.6844 | 0.44197 | 0.31765 | 2.6844 | 2.6844 | 0.44197 | 0.31765 | 2.6844 | 2.6844 | 0.44197 | 0.31765 | 2.6844 | 2.6844 | 0.44197 | 0.31765 | 2.6844 | 2.6844 | 0.44197 | 0.31765 | 2.6844 | 2.6844 | 0.44197 | 0.31765 | 2.6844 | 2.6844 | 0.44197 | 0.31765 | 2.6844 | 2.6844 | 0.44197 | 0.31765 | 2.6844 | 2.6844 | 0.44197 | 0.31765 | 2.6844 | 2.6844 | 0.44197 | 0.31765 | 2.6844 | 2.6844 | 0.44197 | 0.31765 | 2.6844 | 2.6844 | 0.44197 | 0.31765 | 2.6844 | 2.6844 | 0.44197 | 0.31765 | 2.6844 | 2.6844 | 0.44197 | 0.31765 | 2.6844 | 2.6844 | 0.44197 | 0.31765 | 2.6844 | 2.6844 | 0.44197 | 0.31765 | 2.6844 | 2.6844 | 0.44197 | 0.31765 | 2.6844 | 2.6844 | 0.44197 | 0.31765 | 2.6844 | 2.6844 | 0.44197 | 0.31765 | 2.6844 | 2.6844 | 0.44197 | 0.31765 | 2.6844 | 2.6844 | 0.44197 | 0.31765 | 2.6844 | 2.6844 | 0.44197 | 0.31765 | 2.6844 | 2.6844 | 0.44197 | 0.31765 | 2.6844 | 2.6844 | 0.44197 | 0.31765 | 2.6844 | 2.6844 | 0.44197 | 0.31765 | 2.6844 | 2.6844 | 0.44197 | 0.31765 | 2.6844 | 2.6844 | 0.44197 | 0.31765 | 2.6844 | 2.6844 | 0.44197 | 0.31765 | 2.6844 | 2.6844 | 0.44197 | 0.31765 | 2.6844 | 2.6844 | 0.44197 | 0.31765 | 2.6844
SILLOTH | CARLISLE | HARKER / HUTTON | 311307 | 553464 | 36.1955 | 20.6493 | 14.841 | 36.1955 | 36.1486 | 20.6458 | 14.8385 | 36.1486 | 36.1739 | 20.6413 | 14.8353 | 36.1739 | 36.1975 | 20.6288 | 14.8263 | 36.1975 | 36.2253 | 20.6143 | 14.8159 | 36.2253 | 36.2583 | 20.5979 | 14.8041 | 36.2583 | 36.293 | 20.5792 | 14.7907 | 36.293 | 36.3366 | 20.5584 | 14.7757 | 36.3366 | 36.3837 | 20.536 | 14.7596 | 36.3837 | 36.4373 | 20.1151 | 14.4571 | 36.4373 | 36.7072 | 19.9718 | 14.3541 | 36.7072 | 36.9397 | 19.7565 | 14.1994 | 36.9397 | 37.0438 | 19.6517 | 14.1241 | 37.0438 | 37.0818 | 19.1781 | 13.7837 | 37.0818 | 36.207 | 20.6499 | 14.8415 | 36.207 | 36.1694 | 20.648 | 14.8401 | 36.1694 | 36.1825 | 20.6459 | 14.8386 | 36.1825 | 36.1931 | 20.6418 | 14.8357 | 36.1931 | 36.2074 | 20.6373 | 14.8325 | 36.2074 | 36.2257 | 20.6326 | 14.829 | 36.2257 | 36.2458 | 20.6276 | 14.8255 | 36.2458 | 36.272 | 20.6224 | 14.8217 | 36.272 | 36.3012 | 20.617 | 14.8178 | 36.3012 | 36.335 | 20.2339 | 14.5425 | 36.335 | 36.4096 | 20.2119 | 14.5267 | 36.4096 | 36.4852 | 20.1254 | 14.4645 | 36.4852 | 36.5656 | 20.0971 | 14.4442 | 36.5656 | 36.5854 | 20.0679 | 14.4232 | 36.5854 | 36.1954 | 20.6495 | 14.8412 | 36.1954 | 36.1466 | 20.6469 | 14.8393 | 36.1466 | 36.1691 | 20.6439 | 14.8372 | 36.1691 | 36.1894 | 20.6338 | 14.8299 | 36.1894 | 36.2132 | 20.6228 | 14.822 | 36.2132 | 36.2402 | 20.6112 | 14.8137 | 36.2402 | 36.2675 | 20.5989 | 14.8048 | 36.2675 | 36.301 | 20.586 | 14.7956 | 36.301 | 36.3368 | 20.5727 | 14.786 | 36.3368 | 36.3781 | 20.1811 | 14.5045 | 36.3781 | 36.5776 | 20.1024 | 14.448 | 36.5776 | 36.782 | 19.982 | 14.3614 | 36.782 | 36.8815 | 19.9227 | 14.3188 | 36.8815 | 36.9152 | 19.8473 | 14.2646 | 36.9152 | 36.1957 | 20.6493 | 14.841 | 36.1957 | 36.1456 | 20.6458 | 14.8385 | 36.1456 | 36.1706 | 20.6413 | 14.8353 | 36.1706 | 36.1975 | 20.6275 | 14.8254 | 36.1975 | 36.2328 | 20.6116 | 14.814 | 36.2328 | 36.2796 | 20.5937 | 14.8011 | 36.2796 | 36.334 | 20.5735 | 14.7866 | 36.334 | 36.4084 | 20.5511 | 14.7705 | 36.4084 | 36.4937 | 20.5271 | 14.7533 | 36.4937 | 36.5934 | 20.1236 | 14.4632 | 36.5934 | 36.9687 | 19.9733 | 14.3552 | 36.9687 | 37.2144 | 19.7332 | 14.1826 | 37.2144 | 37.2814 | 19.6272 | 14.1065 | 37.2814 | 37.2609 | 19.4733 | 13.9958 | 36.2472 | 36.1894 | 20.6492 | 14.841 | 36.1894 | 36.1331 | 20.6463 | 14.8389 | 36.1331 | 36.1517 | 20.6427 | 14.8363 | 36.1517 | 36.173 | 20.6246 | 14.8233 | 36.173 | 36.2038 | 20.6046 | 14.8089 | 36.2038 | 36.2491 | 20.5828 | 14.7932 | 36.2491 | 36.3022 | 20.5593 | 14.7764 | 36.3022 | 36.3748 | 20.5347 | 14.7587 | 36.3748 | 36.4595 | 20.5089 | 14.7402 | 36.4595 | 36.5628 | 20.1043 | 14.4494 | 36.5628 | 37.0079 | 19.9602 | 14.3458 | 37.0079 | 37.2495 | 19.2933 | 13.8665 | 37.2495 | 37.2792 | 19.2016 | 13.8005 | 36.1904 | 37.1641 | 19.5084 | 14.0211 | 36.357
SKELMERSDALE | SKELMERSDALE | WASHWAY FARM / KIRKBY | 347198 | 407434 | 6.9966 | 1.1519 | 0.82792 | 6.9966 | 2.6844 | 0.44197 | 0.31765 | 2.6844 | 2.6844 | 0.44197 | 0.31765 | 2.6844 | 2.6844 | 0.44197 | 0.31765 | 2.6844 | 2.6844 | 0.44197 | 0.31765 | 2.6844 | 2.6844 | 0.44197 | 0.31765 | 2.6844 | 2.6844 | 0.44197 | 0.31765 | 2.6844 | 2.6844 | 0.44197 | 0.31765 | 2.6844 | 2.6844 | 0.44197 | 0.31765 | 2.6844 | 2.6844 | 0.44197 | 0.31765 | 2.6844 | 2.6844 | 0.44197 | 0.31765 | 2.6844 | 2.6844 | 0.44197 | 0.31765 | 2.6844 | 22.0068 | 4.0757 | 2.9293 | 6.2454 | 22.2417 | 4.9604 | 3.5651 | 6.0606 | 7.0146 | 1.1549 | 0.83005 | 7.0146 | 2.6844 | 0.44197 | 0.31765 | 2.6844 | 2.6844 | 0.44197 | 0.31765 | 2.6844 | 2.6844 | 0.44197 | 0.31765 | 2.6844 | 2.6844 | 0.44197 | 0.31765 | 2.6844 | 2.6844 | 0.44197 | 0.31765 | 2.6844 | 2.6844 | 0.44197 | 0.31765 | 2.6844 | 2.6844 | 0.44197 | 0.31765 | 2.6844 | 2.6844 | 0.44197 | 0.31765 | 2.6844 | 2.6844 | 0.44197 | 0.31765 | 2.6844 | 2.6844 | 0.44197 | 0.31765 | 2.6844 | 0.14251 | 0.023462 | 0.016863 | 0.14251 | 17.4216 | 2.8683 | 2.0615 | 7.1751 | 20.2399 | 5.047 | 3.6274 | 6.8168 | 7.0006 | 1.1526 | 0.82839 | 7.0006 | 2.6844 | 0.44197 | 0.31765 | 2.6844 | 2.6844 | 0.44197 | 0.31765 | 2.6844 | 2.6844 | 0.44197 | 0.31765 | 2.6844 | 2.6844 | 0.44197 | 0.31765 | 2.6844 | 2.6844 | 0.44197 | 0.31765 | 2.6844 | 2.6844 | 0.44197 | 0.31765 | 2.6844 | 2.6844 | 0.44197 | 0.31765 | 2.6844 | 2.6844 | 0.44197 | 0.31765 | 2.6844 | 2.6844 | 0.44197 | 0.31765 | 2.6844 | 2.6844 | 0.44197 | 0.31765 | 2.6844 | 1.4639 | 0.24102 | 0.17323 | 1.4639 | 21.444 | 4.9677 | 3.5704 | 8.0583 | 21.6643 | 5.935 | 4.2656 | 8.2292 | 6.9966 | 1.1519 | 0.82792 | 6.9966 | 2.6844 | 0.44197 | 0.31765 | 2.6844 | 2.6844 | 0.44197 | 0.31765 | 2.6844 | 2.6844 | 0.44197 | 0.31765 | 2.6844 | 2.6844 | 0.44197 | 0.31765 | 2.6844 | 2.6844 | 0.44197 | 0.31765 | 2.6844 | 2.6844 | 0.44197 | 0.31765 | 2.6844 | 2.6844 | 0.44197 | 0.31765 | 2.6844 | 2.6844 | 0.44197 | 0.31765 | 2.6844 | 2.6844 | 0.44197 | 0.31765 | 2.6844 | 2.6844 | 0.44197 | 0.31765 | 2.6844 | 2.6844 | 0.44197 | 0.31765 | 2.6844 | 22.7249 | 3.7602 | 2.7025 | 0.72043 | 22.7813 | 4.0202 | 2.8894 | -2.2346 | 18.7851 | 7.5239 | 5.4076 | 13.6099 | 18.6611 | 6.3147 | 4.5385 | 13.8364 | 18.728 | 6.3064 | 4.5325 | 13.7434 | 18.8093 | 6.2838 | 4.5163 | 13.6637 | 18.9216 | 6.2582 | 4.4979 | 13.5373 | 19.0807 | 6.2298 | 4.4775 | 13.3288 | 19.2716 | 6.1983 | 4.4549 | 13.1291 | 19.5264 | 6.1647 | 4.4307 | 12.8678 | 19.8274 | 6.1292 | 4.4052 | 12.5917 | 20.1937 | 5.8038 | 4.1713 | 12.1748 | 21.6725 | 5.6846 | 4.0856 | 6.9387 | 22.4774 | 6.2794 | 4.5131 | 1.7198 | 22.6488 | 6.5151 | 4.6825 | -1.5747 | 22.5281 | 5.8099 | 4.1757 | -1.7457
HUTTON END & SKELTON C | PENRITH & SHAP | HARKER / HUTTON | 342672 | 538337 | 29.6361 | 25.0649 | 18.0146 | 18.2379 | 29.6039 | 25.0596 | 18.0108 | 18.3103 | 29.6622 | 25.0527 | 18.0058 | 18.1159 | 29.7214 | 25.0359 | 17.9938 | 17.9602 | 29.7788 | 25.0161 | 17.9795 | 17.7965 | 29.8263 | 24.9933 | 17.9632 | 17.717 | 29.8764 | 24.9672 | 17.9444 | 17.5109 | 29.9361 | 24.938 | 17.9235 | 17.3369 | 29.9999 | 24.9066 | 17.9009 | 17.2206 | 30.0779 | 24.7504 | 17.7886 | 17.0958 | 30.5951 | 24.5518 | 17.6459 | 15.8108 | 30.9428 | 24.3622 | 17.5096 | 13.9134 | 31.0724 | 24.1771 | 17.3765 | 13.4879 | 31.1142 | 24.0177 | 17.262 | 13.4439 | 29.6502 | 25.0673 | 18.0164 | 18.21 | 29.6242 | 25.0655 | 18.0151 | 18.3131 | 29.6603 | 25.0635 | 18.0136 | 18.238 | 29.6954 | 25.0587 | 18.0102 | 18.1661 | 29.7358 | 25.0534 | 18.0064 | 18.084 | 29.7585 | 25.0477 | 18.0023 | 18.0396 | 29.7834 | 25.0416 | 17.9979 | 17.8934 | 29.814 | 25.0351 | 17.9932 | 17.7628 | 29.8479 | 25.0283 | 17.9884 | 17.7346 | 29.883 | 24.928 | 17.9163 | 17.5589 | 30.0079 | 24.8988 | 17.8953 | 17.0796 | 30.4239 | 24.8453 | 17.8568 | 15.4986 | 30.5872 | 24.7935 | 17.8195 | 13.8862 | 30.5968 | 24.7552 | 17.792 | 13.8091 | 29.6355 | 25.0653 | 18.0149 | 18.2392 | 29.5955 | 25.0613 | 18.012 | 18.3305 | 29.6428 | 25.0567 | 18.0088 | 18.1607 | 29.6916 | 25.0436 | 17.9993 | 18.0278 | 29.747 | 25.0291 | 17.9889 | 17.8883 | 29.7984 | 25.0137 | 17.9778 | 17.8403 | 29.838 | 24.9972 | 17.966 | 17.669 | 29.8839 | 24.9799 | 17.9536 | 17.5367 | 29.9329 | 24.962 | 17.9407 | 17.4583 | 29.995 | 24.8524 | 17.8619 | 17.3688 | 30.425 | 24.75 | 17.7883 | 16.2362 | 30.7385 | 24.6447 | 17.7127 | 14.6307 | 30.8642 | 24.5284 | 17.629 | 14.4172 | 30.9024 | 24.4194 | 17.5507 | 14.576 | 29.6356 | 25.0649 | 18.0146 | 18.2389 | 29.599 | 25.0596 | 18.0108 | 18.3284 | 29.6548 | 25.0527 | 18.0058 | 18.1528 | 29.7137 | 25.0329 | 17.9917 | 18.0171 | 29.7832 | 25.0097 | 17.975 | 17.8742 | 29.846 | 24.9835 | 17.9561 | 17.8147 | 29.9281 | 24.9536 | 17.9346 | 17.6119 | 30.0631 | 24.9206 | 17.9109 | 17.385 | 30.2051 | 24.8852 | 17.8855 | 17.2145 | 30.3405 | 24.7565 | 17.793 | 17.0521 | 30.9932 | 24.5412 | 17.6382 | 15.9655 | 31.3423 | 24.2977 | 17.4633 | 14.281 | 31.3583 | 24.1105 | 17.3287 | 13.772 | 31.2208 | 23.7654 | 17.0807 | 13.6019 | 29.6277 | 25.0647 | 18.0145 | 18.25 | 29.5834 | 25.0602 | 18.0113 | 18.3505 | 29.6312 | 25.0548 | 18.0074 | 18.1858 | 29.6832 | 25.0308 | 17.9902 | 18.0588 | 29.7482 | 25.0042 | 17.971 | 17.9028 | 29.8352 | 24.9751 | 17.9501 | 17.7701 | 29.9286 | 24.9437 | 17.9275 | 17.5096 | 30.045 | 24.9108 | 17.9039 | 17.275 | 30.1707 | 24.8764 | 17.8791 | 17.0929 | 30.3069 | 24.7484 | 17.7872 | 16.9131 | 31.0335 | 24.5612 | 17.6526 | 15.2182 | 31.3395 | 24.3666 | 17.5127 | 13.6984 | 31.2507 | 24.2291 | 17.4139 | 13.1706 | 31.1869 | 23.8895 | 17.1699 | 13.2907
SLIPWAY | EGREMONT | HARKER / HUTTON | 297180 | 518183 | 17.2431 | 17.2431 | 12.5886 | 7.6466 | 17.1936 | 17.1936 | 12.5845 | 7.7425 | 17.2243 | 17.2243 | 12.579 | 7.5578 | 17.2559 | 17.2559 | 12.5631 | 7.5277 | 17.2963 | 17.2963 | 12.5445 | 7.4597 | 17.3491 | 17.3491 | 12.5232 | 7.3129 | 17.4102 | 17.3904 | 12.4988 | 7.1549 | 17.4875 | 17.3523 | 12.4715 | 6.9886 | 17.5761 | 17.3112 | 12.4419 | 6.8722 | 17.6795 | 16.9738 | 12.1994 | 6.6335 | 18.1993 | 16.7062 | 12.0071 | 5.7589 | 18.643 | 16.1338 | 11.5957 | 4.6121 | 18.8686 | 15.9085 | 11.4338 | 4.0379 | 18.9722 | 15.7294 | 11.305 | 3.8189 | 17.2575 | 17.2575 | 12.5902 | 7.6043 | 17.2189 | 17.2189 | 12.5885 | 7.6969 | 17.2361 | 17.2361 | 12.5866 | 7.5552 | 17.2505 | 17.2505 | 12.5818 | 7.5466 | 17.2712 | 17.2712 | 12.5765 | 7.4965 | 17.2993 | 17.2993 | 12.5708 | 7.3676 | 17.3333 | 17.3333 | 12.5648 | 7.2149 | 17.3753 | 17.3753 | 12.5583 | 7.0492 | 17.4247 | 17.4247 | 12.5516 | 6.8875 | 17.4829 | 17.1596 | 12.333 | 6.6689 | 17.6287 | 17.123 | 12.3067 | 6.0314 | 17.7737 | 17.0193 | 12.2321 | 5.4939 | 17.9279 | 16.9589 | 12.1887 | 4.9168 | 17.9971 | 16.6546 | 11.97 | 4.7377 | 17.2428 | 17.2428 | 12.5889 | 7.6476 | 17.1899 | 17.1899 | 12.5858 | 7.7637 | 17.2149 | 17.2149 | 12.5822 | 7.6041 | 17.2402 | 17.2402 | 12.5692 | 7.5973 | 17.2726 | 17.2726 | 12.5552 | 7.5547 | 17.3135 | 17.3135 | 12.5402 | 7.4433 | 17.3596 | 17.3596 | 12.5243 | 7.3206 | 17.4165 | 17.4028 | 12.5077 | 7.1973 | 17.4824 | 17.3789 | 12.4905 | 7.122 | 17.5606 | 17.303 | 12.436 | 6.9277 | 17.9373 | 17.1616 | 12.3344 | 6.3103 | 18.3246 | 16.7476 | 12.0369 | 5.7751 | 18.5411 | 16.6057 | 11.9349 | 5.6698 | 18.6163 | 16.4562 | 11.8274 | 5.8684 | 17.2435 | 17.2435 | 12.5886 | 7.6439 | 17.1926 | 17.1926 | 12.5845 | 7.7482 | 17.2271 | 17.2271 | 12.579 | 7.5799 | 17.2698 | 17.2698 | 12.5611 | 7.5721 | 17.3302 | 17.3302 | 12.5403 | 7.5334 | 17.4146 | 17.4146 | 12.5167 | 7.4332 | 17.5188 | 17.378 | 12.4899 | 7.3242 | 17.659 | 17.3365 | 12.4601 | 7.2026 | 17.8257 | 17.2918 | 12.428 | 7.1472 | 18.0243 | 17.1927 | 12.3567 | 6.9627 | 18.6219 | 16.9099 | 12.1535 | 6.4729 | 19.4095 | 16.0022 | 11.5011 | 2.9274 | 19.6943 | 15.7745 | 11.3374 | -0.41912 | 19.7084 | 13.913 | 9.9996 | -3.0016 | 17.234 | 17.234 | 12.5886 | 7.6824 | 17.1736 | 17.1736 | 12.5851 | 7.8236 | 17.1985 | 17.1985 | 12.581 | 7.6936 | 17.2328 | 17.2328 | 12.5573 | 7.715 | 17.285 | 17.285 | 12.5313 | 7.7047 | 17.3629 | 17.3629 | 12.503 | 7.6206 | 17.459 | 17.3541 | 12.4727 | 7.5199 | 17.5917 | 17.3098 | 12.4409 | 7.4241 | 17.7519 | 17.2636 | 12.4077 | 7.3895 | 17.9537 | 17.1645 | 12.3365 | 7.0842 | 19.0858 | 16.9044 | 12.1495 | 3.4231 | 19.6239 | 15.3895 | 11.0608 | -0.036291 | 19.7406 | 15.2138 | 10.9345 | -2.8861 | 19.5436 | 14.181 | 10.1922 | -2.6755
SNIPE | DROYLSDEN | STALYBRIDGE | 391844 | 398322 | 31.03 | 7.6091 | 5.5507 | 14.1981 | 30.9716 | 7.6035 | 5.5466 | 14.4868 | 31.0212 | 7.596 | 5.5412 | 14.3277 | 31.0696 | 7.581 | 5.5303 | 14.1622 | 31.1282 | 7.5622 | 5.5165 | 13.937 | 31.1945 | 7.5394 | 5.4999 | 13.8298 | 31.2686 | 7.512 | 5.4799 | 13.7102 | 31.3567 | 7.4799 | 5.4565 | 13.486 | 31.4555 | 7.4445 | 5.4306 | 13.368 | 31.5673 | 6.9575 | 5.0754 | 13.1578 | 32.1347 | 6.7034 | 4.89 | 12.4052 | 32.6232 | 6.0933 | 4.445 | 11.0612 | 32.8918 | 5.8652 | 4.2786 | 10.15 | 33.0364 | 5.6696 | 4.1359 | 9.3506 | 31.0503 | 7.6113 | 5.5523 | 14.1469 | 31.0063 | 7.6091 | 5.5507 | 14.4289 | 31.0287 | 7.6066 | 5.5489 | 14.3937 | 31.0453 | 7.6023 | 5.5458 | 14.3279 | 31.0683 | 7.5973 | 5.5421 | 14.1964 | 31.0972 | 7.5917 | 5.5381 | 14.175 | 31.1311 | 7.5855 | 5.5335 | 14.1234 | 31.1704 | 7.5786 | 5.5285 | 13.9614 | 31.216 | 7.5712 | 5.5231 | 13.8904 | 31.2682 | 7.501 | 5.4719 | 13.7189 | 31.4505 | 7.4597 | 5.4418 | 13.2275 | 31.6346 | 7.0907 | 5.1726 | 12.619 | 31.8201 | 7.0285 | 5.1272 | 12.0708 | 31.9178 | 6.9395 | 5.0622 | 11.9341 | 31.0297 | 7.6095 | 5.551 | 14.1986 | 30.9679 | 7.6054 | 5.548 | 14.5055 | 31.0118 | 7.6006 | 5.5445 | 14.3667 | 31.0538 | 7.5897 | 5.5366 | 14.221 | 31.1046 | 7.5773 | 5.5276 | 14.0181 | 31.1596 | 7.5638 | 5.5177 | 13.9395 | 31.2191 | 7.5488 | 5.5067 | 13.8462 | 31.2871 | 7.5326 | 5.4949 | 13.6541 | 31.3638 | 7.5155 | 5.4824 | 13.5671 | 31.4509 | 7.439 | 5.4267 | 13.3896 | 31.8771 | 7.3206 | 5.3402 | 12.7803 | 32.3096 | 6.8705 | 5.0119 | 12.2978 | 32.5689 | 6.7296 | 4.9091 | 12.1641 | 32.7049 | 6.5942 | 4.8104 | 12.1262 | 31.0299 | 7.6091 | 5.5507 | 14.1964 | 30.9675 | 7.6035 | 5.5466 | 14.5115 | 31.0186 | 7.596 | 5.5412 | 14.3812 | 31.0755 | 7.5806 | 5.5299 | 14.2468 | 31.1512 | 7.5613 | 5.5159 | 14.0541 | 31.2466 | 7.5381 | 5.499 | 13.9841 | 31.3607 | 7.5102 | 5.4786 | 13.9052 | 31.507 | 7.4777 | 5.4549 | 13.7251 | 31.6784 | 7.4418 | 5.4287 | 13.6538 | 31.8795 | 7.3532 | 5.3641 | 13.4993 | 32.8385 | 7.0969 | 5.1771 | 12.9393 | 33.7388 | 5.9873 | 4.3677 | 9.0648 | 34.2154 | 5.7586 | 4.2008 | 5.4992 | 28.6658 | 4.6499 | 3.392 | 2.7272 | 31.0156 | 7.6088 | 5.5505 | 14.2281 | 30.939 | 7.6042 | 5.5471 | 14.5734 | 30.9755 | 7.5986 | 5.5431 | 14.4732 | 31.0203 | 7.5817 | 5.5308 | 14.3618 | 31.0836 | 7.5627 | 5.5169 | 14.1875 | 31.1714 | 7.5415 | 5.5014 | 14.1213 | 31.2791 | 7.518 | 5.4842 | 14.0419 | 31.4226 | 7.4928 | 5.4659 | 13.8563 | 31.5944 | 7.466 | 5.4464 | 13.7706 | 31.8069 | 7.3905 | 5.3912 | 13.4944 | 33.0144 | 7.2174 | 5.265 | 9.8494 | 33.8872 | 5.8218 | 4.2469 | 5.545 | 34.2851 | 5.663 | 4.1311 | 2.4403 | 30.5303 | 4.9523 | 3.6126 | 2.5741
S.E. MACCLESFIELD | MACCLESFIELD | MACCLESFIELD | 392001 | 372504 | 29.3761 | 12.5888 | 9.0478 | 15.263 | 29.3767 | 12.5804 | 9.0418 | 15.3669 | 29.4416 | 12.5696 | 9.034 | 15.134 | 29.5174 | 12.5366 | 9.0103 | 14.9357 | 29.6107 | 12.4987 | 8.983 | 14.6621 | 29.7273 | 12.4559 | 8.9523 | 14.3881 | 29.8588 | 12.4077 | 8.9176 | 14.0463 | 30.0212 | 12.3542 | 8.8792 | 13.6792 | 30.2044 | 12.297 | 8.8381 | 13.2573 | 30.4157 | 11.6599 | 8.3802 | 12.797 | 31.4526 | 11.3028 | 8.1235 | 10.1721 | 32.3554 | 10.3982 | 7.4734 | 7.7924 | 32.8558 | 10.097 | 7.2569 | 6.8119 | 33.1457 | 9.5816 | 6.8865 | 6.2491 | 29.4057 | 12.5918 | 9.05 | 15.2061 | 29.4325 | 12.5881 | 9.0473 | 15.2691 | 29.5033 | 12.5839 | 9.0443 | 15.08 | 29.5808 | 12.5736 | 9.0369 | 14.9257 | 29.6715 | 12.5625 | 9.0289 | 14.6922 | 29.7532 | 12.5505 | 9.0203 | 14.4549 | 29.8401 | 12.538 | 9.0113 | 14.1335 | 29.9417 | 12.5249 | 9.0019 | 13.7815 | 30.0552 | 12.5115 | 8.9923 | 13.3598 | 30.184 | 11.9436 | 8.5841 | 12.9111 | 30.5638 | 11.8974 | 8.5509 | 11.1613 | 30.9378 | 11.5213 | 8.2806 | 9.3142 | 31.3243 | 11.4406 | 8.2226 | 7.8495 | 31.5313 | 11.0962 | 7.975 | 7.4977 | 29.3756 | 12.5894 | 9.0483 | 15.2647 | 29.3701 | 12.583 | 9.0437 | 15.3981 | 29.4247 | 12.5758 | 9.0385 | 15.2034 | 29.4891 | 12.5482 | 9.0187 | 15.0414 | 29.5684 | 12.5187 | 8.9975 | 14.8082 | 29.6639 | 12.4876 | 8.9751 | 14.589 | 29.7689 | 12.4548 | 8.9515 | 14.3054 | 29.8952 | 12.4208 | 8.927 | 14.0106 | 30.0385 | 12.3857 | 8.9019 | 13.6619 | 30.2056 | 12.055 | 8.6642 | 13.2846 | 30.993 | 11.859 | 8.5233 | 11.1315 | 31.7972 | 11.1138 | 7.9877 | 9.4737 | 32.2823 | 10.9224 | 7.8501 | 9.0574 | 32.5578 | 10.7351 | 7.7156 | 9.0674 | 29.3767 | 12.5888 | 9.0478 | 15.2554 | 29.3789 | 12.5804 | 9.0418 | 15.3727 | 29.4548 | 12.5696 | 9.034 | 15.1649 | 29.5539 | 12.5316 | 9.0067 | 15.003 | 29.6854 | 12.488 | 8.9754 | 14.7803 | 29.8604 | 12.4395 | 8.9405 | 14.5863 | 30.0702 | 12.385 | 8.9014 | 14.3216 | 30.3456 | 12.3253 | 8.8585 | 14.002 | 30.6681 | 12.2617 | 8.8127 | 13.6528 | 31.0489 | 11.9007 | 8.5533 | 13.314 | 32.4975 | 11.5159 | 8.2767 | 11.4548 | 33.85 | 10.0134 | 7.1968 | 5.5304 | 34.6435 | 9.7082 | 6.9775 | 1.0284 | 34.6782 | 8.5198 | 6.1233 | -2.6579 | 29.3565 | 12.5891 | 9.048 | 15.3139 | 29.338 | 12.5825 | 9.0433 | 15.4886 | 29.3923 | 12.5743 | 9.0374 | 15.3396 | 29.4715 | 12.5232 | 9.0006 | 15.2247 | 29.5822 | 12.4671 | 8.9603 | 15.0373 | 29.7392 | 12.406 | 8.9164 | 14.822 | 29.9293 | 12.3407 | 8.8695 | 14.5541 | 30.184 | 12.2722 | 8.8203 | 14.2774 | 30.4869 | 12.2008 | 8.769 | 13.9657 | 30.8593 | 11.8365 | 8.5071 | 13.4673 | 32.9527 | 11.4479 | 8.2278 | 7.3896 | 34.3268 | 9.4901 | 6.8207 | 1.5199 | 34.6215 | 9.2481 | 6.6468 | -2.4611 | 34.3497 | 8.537 | 6.1357 | -2.5172
SOUTH PARK | LYTHAM | PENWORTHAM WEST / STANAH | 336410 | 427512 | 29.3213 | 12.1398 | 8.7251 | 19.3975 | 29.3083 | 12.1354 | 8.7219 | 19.4732 | 29.3476 | 12.1298 | 8.7179 | 19.3129 | 29.391 | 12.1129 | 8.7058 | 19.1729 | 29.4425 | 12.0935 | 8.6919 | 19.0366 | 29.506 | 12.0716 | 8.6761 | 18.848 | 29.5763 | 12.0467 | 8.6582 | 18.6558 | 29.6637 | 12.0189 | 8.6382 | 18.4454 | 29.7606 | 11.989 | 8.6167 | 18.2416 | 29.8713 | 11.8712 | 8.5321 | 17.9862 | 30.4105 | 11.6755 | 8.3914 | 16.9752 | 30.8733 | 11.1501 | 8.0138 | 16.1359 | 31.0107 | 10.9945 | 7.9019 | 15.7453 | 31.0848 | 10.8425 | 7.7927 | 15.59 | 29.3374 | 12.1415 | 8.7263 | 19.36 | 29.3382 | 12.1398 | 8.7251 | 19.4191 | 29.3742 | 12.1378 | 8.7236 | 19.3083 | 29.412 | 12.1327 | 8.72 | 19.2071 | 29.4555 | 12.1272 | 8.7161 | 19.1049 | 29.5068 | 12.1213 | 8.7118 | 18.9489 | 29.563 | 12.115 | 8.7073 | 18.78 | 29.6266 | 12.1082 | 8.7024 | 18.5892 | 29.6812 | 12.1012 | 8.6973 | 18.3954 | 29.744 | 12.0333 | 8.6486 | 18.1405 | 29.9392 | 12.0038 | 8.6274 | 17.298 | 30.1148 | 11.6286 | 8.3577 | 16.6099 | 30.2868 | 11.586 | 8.3271 | 16.1038 | 30.3758 | 11.5169 | 8.2775 | 15.945 | 29.3211 | 12.1401 | 8.7253 | 19.3985 | 29.305 | 12.1367 | 8.7229 | 19.4903 | 29.3392 | 12.133 | 8.7202 | 19.3512 | 29.3768 | 12.119 | 8.7102 | 19.2315 | 29.4211 | 12.1041 | 8.6994 | 19.1172 | 29.4736 | 12.0883 | 8.6881 | 18.9594 | 29.5301 | 12.0716 | 8.6761 | 18.8002 | 29.5987 | 12.0541 | 8.6635 | 18.6311 | 29.6745 | 12.0361 | 8.6506 | 18.4681 | 29.7618 | 11.955 | 8.5923 | 18.2546 | 30.1689 | 11.8457 | 8.5137 | 17.4308 | 30.5785 | 11.4265 | 8.2124 | 16.8784 | 30.729 | 11.329 | 8.1424 | 16.7032 | 30.7573 | 11.2192 | 8.0635 | 16.7614 | 29.3213 | 12.1398 | 8.7251 | 19.3962 | 29.3076 | 12.1354 | 8.7219 | 19.4866 | 29.3515 | 12.1298 | 8.7179 | 19.3481 | 29.4062 | 12.1118 | 8.705 | 19.2374 | 29.4774 | 12.0913 | 8.6902 | 19.1397 | 29.5718 | 12.0682 | 8.6736 | 19.0088 | 29.6834 | 12.042 | 8.6548 | 18.8835 | 29.8295 | 12.013 | 8.634 | 18.7558 | 29.9997 | 11.9818 | 8.6116 | 18.6489 | 30.2009 | 11.8885 | 8.5445 | 18.5048 | 30.644 | 11.6871 | 8.3997 | 17.8737 | 31.0843 | 10.8338 | 7.7865 | 15.3276 | 31.3229 | 10.6769 | 7.6737 | 13.2634 | 31.3928 | 10.1079 | 7.2648 | 11.2957 | 29.3108 | 12.1399 | 8.7252 | 19.4277 | 29.2864 | 12.1365 | 8.7227 | 19.5491 | 29.3192 | 12.1323 | 8.7197 | 19.4419 | 29.364 | 12.1078 | 8.7021 | 19.3566 | 29.4244 | 12.0813 | 8.6831 | 19.2848 | 29.5084 | 12.0526 | 8.6624 | 19.1749 | 29.6096 | 12.0219 | 8.6404 | 19.0684 | 29.7471 | 11.9898 | 8.6173 | 18.9539 | 29.9095 | 11.9562 | 8.5932 | 18.8556 | 30.1107 | 11.863 | 8.5262 | 18.6046 | 30.84 | 11.6696 | 8.3872 | 15.6526 | 31.2907 | 10.4545 | 7.5138 | 13.1837 | 31.4287 | 10.3314 | 7.4254 | 11.1291 | 31.3688 | 9.9126 | 7.1244 | 11.1294
S.W. MACCLESFIELD | MACCLESFIELD | MACCLESFIELD | 390968 | 373004 | 22.7661 | 3.7483 | 2.694 | 10.3621 | 22.7157 | 3.74 | 2.688 | 10.4273 | 22.6497 | 3.7291 | 2.6802 | 10.1931 | 22.4734 | 3.7001 | 2.6593 | 9.798 | 22.2644 | 3.6657 | 2.6346 | 9.5899 | 22.0228 | 3.6259 | 2.606 | 9.065 | 21.7439 | 3.58 | 2.573 | 8.5423 | 21.4284 | 3.528 | 2.5357 | 8.0267 | 21.0866 | 3.4718 | 2.4952 | 7.4321 | 18.6272 | 3.0668 | 2.2042 | 6.6944 | 16.4514 | 2.7086 | 1.9467 | 3.1048 | 9.347 | 1.5389 | 1.106 | 0.059957 | 8.4195 | 1.3862 | 0.9963 | -1.0259 | 8.042 | 1.3241 | 0.95162 | -1.4956 | 22.7847 | 3.7513 | 2.6961 | 10.3 | 22.7632 | 3.7478 | 2.6936 | 10.3296 | 22.7385 | 3.7437 | 2.6907 | 10.1551 | 22.6831 | 3.7346 | 2.6841 | 9.8305 | 22.6219 | 3.7245 | 2.6769 | 9.6986 | 22.5553 | 3.7136 | 2.669 | 9.2832 | 22.4852 | 3.702 | 2.6607 | 8.8548 | 22.4107 | 3.6898 | 2.6519 | 8.4522 | 22.3336 | 3.6771 | 2.6428 | 7.9637 | 20.3709 | 3.3539 | 2.4105 | 7.334 | 20.0836 | 3.3066 | 2.3765 | 4.7331 | 14.8952 | 2.4524 | 1.7626 | 1.9694 | 15.1972 | 2.5021 | 1.7983 | -0.20365 | 15.3285 | 2.5237 | 1.8138 | -0.66404 | 22.7699 | 3.7489 | 2.6944 | 10.3649 | 22.7319 | 3.7426 | 2.6899 | 10.4735 | 22.6882 | 3.7354 | 2.6847 | 10.2968 | 22.5469 | 3.7122 | 2.668 | 9.9575 | 22.3924 | 3.6867 | 2.6497 | 9.8091 | 22.2267 | 3.6595 | 2.6301 | 9.3963 | 22.0502 | 3.6304 | 2.6092 | 8.9771 | 21.8648 | 3.5999 | 2.5873 | 8.5849 | 21.6725 | 3.5682 | 2.5645 | 8.1134 | 19.673 | 3.239 | 2.3279 | 7.5004 | 18.5945 | 3.0614 | 2.2003 | 4.4793 | 12.6602 | 2.0844 | 1.4981 | 2.1311 | 12.4537 | 2.0504 | 1.4737 | 1.5265 | 14.0666 | 2.316 | 1.6645 | 1.5537 | 22.7661 | 3.7483 | 2.694 | 10.3518 | 22.7157 | 3.74 | 2.688 | 10.4304 | 22.6496 | 3.7291 | 2.6802 | 10.2279 | 22.433 | 3.6934 | 2.6545 | 9.8852 | 22.1778 | 3.6514 | 2.6243 | 9.7527 | 21.8885 | 3.6038 | 2.5901 | 9.372 | 21.5579 | 3.5493 | 2.551 | 8.9953 | 21.1907 | 3.4889 | 2.5075 | 8.6078 | 20.7957 | 3.4239 | 2.4608 | 8.193 | 18.5815 | 3.0593 | 2.1988 | 7.7061 | 16.1792 | 2.6638 | 1.9145 | 5.2547 | 5.3723 | 0.8845 | 0.63571 | -3.7169 | 4.4176 | 0.72733 | 0.52275 | -10.4741 | 2.6844 | 0.44197 | 0.31765 | -16.0812 | 22.7664 | 3.7483 | 2.694 | 10.446 | 22.7257 | 3.7416 | 2.6892 | 10.6158 | 22.676 | 3.7334 | 2.6833 | 10.5046 | 22.4095 | 3.6896 | 2.6518 | 10.2332 | 22.1128 | 3.6407 | 2.6166 | 10.1568 | 21.7887 | 3.5873 | 2.5783 | 9.7595 | 21.4385 | 3.5297 | 2.5369 | 9.3897 | 21.071 | 3.4692 | 2.4934 | 9.0634 | 20.6865 | 3.4059 | 2.4479 | 8.7008 | 18.5223 | 3.0495 | 2.1918 | 7.9677 | 16.4423 | 2.7071 | 1.9456 | -0.34546 | 0.94606 | 0.15576 | 0.11195 | -9.2702 | 2.6891 | 0.44273 | 0.3182 | -14.826 | 2.6844 | 0.44197 | 0.31765 | -15.2264
SPA RD | BOLTON | KEARSLEY | 371065 | 409109 | 34.419 | 8.4879 | 6.1918 | 7.9675 | 34.4572 | 8.4801 | 6.1861 | 7.9973 | 34.5366 | 8.4704 | 6.179 | 7.1719 | 34.6303 | 8.4325 | 6.1514 | 6.7721 | 34.7414 | 8.3908 | 6.121 | 6.5204 | 34.8733 | 8.3453 | 6.0877 | 6.1334 | 35.0156 | 8.2954 | 6.0514 | 5.6032 | 35.1849 | 8.2413 | 6.0119 | 5.255 | 35.3665 | 8.1843 | 5.9704 | 5.0217 | 35.5649 | 7.4608 | 5.4425 | 4.4238 | 36.4773 | 7.1058 | 5.1836 | 2.426 | 37.2367 | 6.3105 | 4.6034 | -1.1406 | 37.6335 | 6.246 | 4.5563 | -3.6719 | 37.0503 | 6.0099 | 4.3842 | -5.4757 | 34.4706 | 8.4908 | 6.1939 | 7.8517 | 34.5566 | 8.4874 | 6.1915 | 8.0017 | 34.6758 | 8.4836 | 6.1887 | 7.5351 | 34.8113 | 8.472 | 6.1802 | 7.3082 | 34.9672 | 8.4595 | 6.1711 | 7.1986 | 35.144 | 8.4464 | 6.1616 | 6.9808 | 35.3399 | 8.4326 | 6.1515 | 6.5161 | 35.5658 | 8.4181 | 6.1409 | 6.1371 | 35.8146 | 8.4031 | 6.13 | 5.653 | 36.0557 | 7.8077 | 5.6956 | 5.2856 | 36.6202 | 7.7542 | 5.6566 | 4.1502 | 37.0473 | 7.6543 | 5.5837 | 3.3751 | 37.4386 | 7.7327 | 5.6409 | 2.5304 | 37.5907 | 7.5579 | 5.5134 | 2.2085 | 34.4181 | 8.4884 | 6.1922 | 7.9694 | 34.4464 | 8.4824 | 6.1878 | 8.0484 | 34.5114 | 8.4757 | 6.1829 | 7.28 | 34.591 | 8.4426 | 6.1588 | 6.9336 | 34.6865 | 8.4079 | 6.1335 | 6.7387 | 34.7959 | 8.3719 | 6.1072 | 6.4602 | 34.912 | 8.3346 | 6.0799 | 5.9691 | 35.0474 | 8.296 | 6.0518 | 5.7014 | 35.1943 | 8.2566 | 6.0231 | 5.5766 | 35.3569 | 7.6441 | 5.5762 | 5.1569 | 36.0518 | 7.4137 | 5.4082 | 3.7165 | 36.732 | 6.7289 | 4.9086 | 2.2644 | 37.1249 | 6.7541 | 4.9271 | 1.5837 | 37.3417 | 7.0921 | 5.1736 | 1.5563 | 34.4184 | 8.4879 | 6.1918 | 7.967 | 34.4571 | 8.4801 | 6.1861 | 8.0458 | 34.542 | 8.4704 | 6.179 | 7.2737 | 34.6473 | 8.4308 | 6.1501 | 6.93 | 34.7778 | 8.3872 | 6.1184 | 6.7347 | 34.9395 | 8.3399 | 6.0839 | 6.3913 | 35.1205 | 8.2882 | 6.0462 | 5.9434 | 35.3443 | 8.2324 | 6.0054 | 5.648 | 35.5926 | 8.1735 | 5.9625 | 5.4223 | 35.871 | 7.5423 | 5.502 | 4.8909 | 37.1545 | 7.1784 | 5.2365 | 3.1187 | 35.3512 | 5.7343 | 4.1831 | -2.9644 | 34.9341 | 5.6667 | 4.1337 | -7.5338 | 29.6755 | 4.8137 | 3.5115 | -10.8011 | 34.3843 | 8.4884 | 6.1921 | 8.0195 | 34.3884 | 8.4824 | 6.1878 | 8.1507 | 34.437 | 8.4746 | 6.1821 | 7.4328 | 34.5081 | 8.4141 | 6.138 | 7.1358 | 34.6005 | 8.3486 | 6.0902 | 6.9711 | 34.7236 | 8.2774 | 6.0383 | 6.5865 | 34.8638 | 8.2019 | 5.9832 | 6.1852 | 35.0469 | 8.1226 | 5.9254 | 5.8897 | 35.254 | 8.04 | 5.865 | 5.5776 | 35.5023 | 7.4012 | 5.3991 | 4.8689 | 37.0167 | 6.9371 | 5.0605 | -2.2176 | 29.4912 | 4.7838 | 3.4897 | -8.2263 | 31.6787 | 5.1386 | 3.7485 | -12.3725 | 27.8362 | 4.5153 | 3.2938 | -11.6893
SPADEADAM 132/11KV | - | HARKER / HUTTON | 361282 | 570359 | 1.6795 | 0.44197 | 0.31765 | 1.6795 | 1.6795 | 0.44197 | 0.31765 | 1.6795 | 1.6795 | 0.44197 | 0.31765 | 1.6795 | 1.6795 | 0.44197 | 0.31765 | 1.6795 | 1.6795 | 0.44197 | 0.31765 | 1.6795 | 1.6795 | 0.44197 | 0.31765 | 1.6795 | 1.6795 | 0.44197 | 0.31765 | 1.6795 | 1.6795 | 0.44197 | 0.31765 | 1.6795 | 1.6795 | 0.44197 | 0.31765 | 1.6795 | 1.6795 | 0.44197 | 0.31765 | 1.6795 | 1.6795 | 0.44197 | 0.31765 | 1.6795 | 1.6795 | 0.44197 | 0.31765 | 1.6795 | 1.6795 | 0.44197 | 0.31765 | 1.6795 | 1.6795 | 0.44197 | 0.31765 | 1.6795 | 1.6795 | 0.44197 | 0.31765 | 1.6795 | 1.6795 | 0.44197 | 0.31765 | 1.6795 | 1.6795 | 0.44197 | 0.31765 | 1.6795 | 1.6795 | 0.44197 | 0.31765 | 1.6795 | 1.6795 | 0.44197 | 0.31765 | 1.6795 | 1.6795 | 0.44197 | 0.31765 | 1.6795 | 1.6795 | 0.44197 | 0.31765 | 1.6795 | 1.6795 | 0.44197 | 0.31765 | 1.6795 | 1.6795 | 0.44197 | 0.31765 | 1.6795 | 1.6795 | 0.44197 | 0.31765 | 1.6795 | 1.6795 | 0.44197 | 0.31765 | 1.6795 | 1.6795 | 0.44197 | 0.31765 | 1.6795 | 1.6795 | 0.44197 | 0.31765 | 1.6795 | 1.6795 | 0.44197 | 0.31765 | 1.6795 | 1.6795 | 0.44197 | 0.31765 | 1.6795 | 1.6795 | 0.44197 | 0.31765 | 1.6795 | 1.6795 | 0.44197 | 0.31765 | 1.6795 | 1.6795 | 0.44197 | 0.31765 | 1.6795 | 1.6795 | 0.44197 | 0.31765 | 1.6795 | 1.6795 | 0.44197 | 0.31765 | 1.6795 | 1.6795 | 0.44197 | 0.31765 | 1.6795 | 1.6795 | 0.44197 | 0.31765 | 1.6795 | 1.6795 | 0.44197 | 0.31765 | 1.6795 | 1.6795 | 0.44197 | 0.31765 | 1.6795 | 1.6795 | 0.44197 | 0.31765 | 1.6795 | 1.6795 | 0.44197 | 0.31765 | 1.6795 | 1.6795 | 0.44197 | 0.31765 | 1.6795 | 1.6795 | 0.44197 | 0.31765 | 1.6795 | 1.6795 | 0.44197 | 0.31765 | 1.6795 | 1.6795 | 0.44197 | 0.31765 | 1.6795 | 1.6795 | 0.44197 | 0.31765 | 1.6795 | 1.6795 | 0.44197 | 0.31765 | 1.6795 | 1.6795 | 0.44197 | 0.31765 | 1.6795 | 1.6795 | 0.44197 | 0.31765 | 1.6795 | 1.6795 | 0.44197 | 0.31765 | 1.6795 | 1.6795 | 0.44197 | 0.31765 | 1.6795 | 1.6795 | 0.44197 | 0.31765 | 1.6795 | 1.6795 | 0.44197 | 0.31765 | 1.6795 | 1.6795 | 0.44197 | 0.31765 | 1.6795 | 1.6795 | 0.44197 | 0.31765 | 1.6795 | 1.6795 | 0.44197 | 0.31765 | 1.6795 | 1.6795 | 0.44197 | 0.31765 | 1.6795 | 1.6795 | 0.44197 | 0.31765 | 1.6795 | 1.6795 | 0.44197 | 0.31765 | 1.6795 | 1.6795 | 0.44197 | 0.31765 | 1.6795 | 1.6795 | 0.44197 | 0.31765 | 1.6795 | 1.6795 | 0.44197 | 0.31765 | 1.6795 | 1.6795 | 0.44197 | 0.31765 | 1.6795 | 1.6795 | 0.44197 | 0.31765 | 1.6795 | 1.6795 | 0.44197 | 0.31765 | 1.6795 | 1.6795 | 0.44197 | 0.31765 | 1.6795 | 1.6795 | 0.44197 | 0.31765 | 1.6795 | 1.6795 | 0.44197 | 0.31765 | 1.6795 | 1.6795 | 0.44197 | 0.31765 | 1.6795 | 1.6795 | 0.44197 | 0.31765 | 1.6795 | 1.6795 | 0.44197 | 0.31765 | 1.6795
SPOTLAND | ROCHDALE CENTRAL | ROCHDALE | 387882 | 414309 | 15.4347 | 13.3389 | 9.7306 | 11.0285 | 15.413 | 7.1744 | 5.2336 | 11.1876 | 15.4682 | 7.1663 | 5.2277 | 10.9457 | 15.5336 | 7.1499 | 5.2158 | 10.7578 | 15.6178 | 7.1296 | 5.201 | 10.5575 | 15.7296 | 7.1053 | 5.1832 | 10.2488 | 15.8581 | 7.0763 | 5.1621 | 9.9328 | 16.0209 | 7.0426 | 5.1375 | 9.5707 | 16.2082 | 7.0055 | 5.1104 | 9.2573 | 16.4301 | 6.4155 | 4.68 | 8.8024 | 17.5596 | 6.2997 | 4.5956 | 6.8005 | 18.018 | 6.9234 | 5.0505 | 5.2521 | 18.2138 | 9.4154 | 6.8684 | 4.8459 | 18.2887 | 9.7893 | 7.1411 | 4.9081 | 15.4465 | 13.3413 | 9.7323 | 10.9955 | 15.4292 | 7.1803 | 5.2379 | 11.1437 | 15.46 | 7.1774 | 5.2358 | 10.9836 | 15.4914 | 7.1724 | 5.2321 | 10.8832 | 15.5318 | 7.1667 | 5.228 | 10.7683 | 15.5844 | 7.1603 | 5.2233 | 10.5543 | 15.6426 | 7.1533 | 5.2182 | 10.3285 | 15.7122 | 7.1456 | 5.2126 | 10.0625 | 15.7918 | 7.1374 | 5.2066 | 9.8345 | 15.8851 | 6.844 | 4.9926 | 9.4743 | 16.2524 | 6.9168 | 5.0457 | 8.0947 | 16.6417 | 7.2631 | 5.2983 | 6.4994 | 17.0427 | 9.3623 | 6.8297 | 5.166 | 17.2872 | 9.6906 | 7.0692 | 4.8071 | 15.4342 | 13.3394 | 9.7309 | 11.0306 | 15.4062 | 7.1763 | 5.235 | 11.2192 | 15.4506 | 7.171 | 5.2312 | 11.0178 | 15.5036 | 7.1589 | 5.2223 | 10.8679 | 15.5723 | 7.1453 | 5.2124 | 10.7086 | 15.6607 | 7.1305 | 5.2016 | 10.458 | 15.7596 | 7.1141 | 5.1897 | 10.2063 | 15.8817 | 7.0966 | 5.1769 | 9.9256 | 16.0235 | 7.0782 | 5.1634 | 9.6903 | 16.1946 | 6.7691 | 4.938 | 9.3167 | 17.1046 | 6.7909 | 4.9539 | 7.6808 | 17.676 | 7.307 | 5.3304 | 6.3508 | 17.8438 | 9.8883 | 7.2134 | 6.0274 | 17.8897 | 10.5601 | 7.7035 | 6.1837 | 15.4355 | 13.3389 | 9.7306 | 11.0226 | 15.4156 | 7.1744 | 5.2336 | 11.1978 | 15.4836 | 7.1663 | 5.2277 | 10.9864 | 15.5765 | 7.1493 | 5.2153 | 10.8436 | 15.7064 | 7.1283 | 5.2 | 10.7046 | 15.8872 | 7.1033 | 5.1817 | 10.4939 | 16.1089 | 7.0735 | 5.16 | 10.2853 | 16.4083 | 7.039 | 5.1349 | 10.0295 | 16.7634 | 7.0011 | 5.1072 | 9.8502 | 17.0441 | 6.6737 | 4.8684 | 9.5773 | 17.7239 | 6.5544 | 4.7814 | 8.3245 | 18.5043 | 6.8159 | 4.9721 | 3.1569 | 18.9357 | 9.307 | 6.7893 | -1.875 | 18.8159 | 8.5227 | 6.2172 | -5.7672 | 15.4239 | 13.339 | 9.7306 | 11.063 | 15.3924 | 7.1756 | 5.2345 | 11.2768 | 15.4486 | 7.1698 | 5.2303 | 11.1049 | 15.532 | 7.151 | 5.2166 | 10.991 | 15.6523 | 7.13 | 5.2012 | 10.8754 | 15.827 | 7.1065 | 5.1841 | 10.6601 | 16.0404 | 7.0807 | 5.1653 | 10.456 | 16.3292 | 7.0532 | 5.1452 | 10.2303 | 16.6759 | 7.024 | 5.1239 | 10.0727 | 17.008 | 6.7099 | 4.8947 | 9.5938 | 18.1852 | 6.7051 | 4.8912 | 4.1496 | 18.9786 | 6.6509 | 4.8517 | -0.80352 | 19.1234 | 9.8657 | 7.1969 | -5.1452 | 18.6356 | 9.9822 | 7.2819 | -5.316
SPRING COTTAGE | NELSON | PADIHAM | 385446 | 437481 | -11.3669 | -1.8438 | -1.345 | -11.3669 | -11.3808 | -1.8461 | -1.3467 | -11.3808 | -11.3986 | -1.849 | -1.3488 | -11.3986 | -11.4458 | -1.8566 | -1.3544 | -11.4458 | -11.5008 | -1.8655 | -1.3609 | -11.5008 | -11.5637 | -1.8757 | -1.3683 | -11.5637 | -11.6357 | -1.8874 | -1.3768 | -11.6357 | -11.7168 | -1.9006 | -1.3864 | -11.7168 | -11.8043 | -1.9148 | -1.3968 | -11.8043 | -13.3366 | -2.1633 | -1.5781 | -13.3366 | -13.9144 | -2.2571 | -1.6465 | -13.9144 | -15.5395 | -2.5207 | -1.8388 | -15.5395 | -16.016 | -2.598 | -1.8952 | -16.016 | -16.6778 | -2.7053 | -1.9735 | -16.6778 | -11.364 | -1.8434 | -1.3447 | -11.364 | -11.3724 | -1.8447 | -1.3457 | -11.3724 | -11.3814 | -1.8462 | -1.3468 | -11.3814 | -11.3981 | -1.8489 | -1.3487 | -11.3981 | -11.416 | -1.8518 | -1.3509 | -11.416 | -11.4353 | -1.8549 | -1.3531 | -11.4353 | -11.4556 | -1.8582 | -1.3555 | -11.4556 | -11.4773 | -1.8617 | -1.3581 | -11.4773 | -11.4995 | -1.8653 | -1.3607 | -11.4995 | -11.984 | -1.9439 | -1.4181 | -11.984 | -12.0721 | -1.9582 | -1.4285 | -12.0721 | -12.7548 | -2.069 | -1.5093 | -12.7548 | -12.8828 | -2.0897 | -1.5244 | -12.8828 | -12.91 | -2.0941 | -1.5276 | -12.91 | -11.3659 | -1.8437 | -1.3449 | -11.3659 | -11.3768 | -1.8454 | -1.3462 | -11.3768 | -11.3891 | -1.8474 | -1.3477 | -11.3891 | -11.4277 | -1.8537 | -1.3522 | -11.4277 | -11.4694 | -1.8604 | -1.3572 | -11.4694 | -11.5136 | -1.8676 | -1.3624 | -11.5136 | -11.5605 | -1.8752 | -1.368 | -11.5605 | -11.6098 | -1.8832 | -1.3738 | -11.6098 | -11.6608 | -1.8915 | -1.3798 | -11.6608 | -12.177 | -1.9752 | -1.4409 | -12.177 | -12.4867 | -2.0255 | -1.4775 | -12.4867 | -14.8531 | -2.4093 | -1.7576 | -14.8531 | -15.1529 | -2.4579 | -1.793 | -15.1529 | -13.9926 | -2.2697 | -1.6557 | -13.9926 | -11.3669 | -1.8438 | -1.345 | -11.3669 | -11.3808 | -1.8461 | -1.3467 | -11.3808 | -11.3986 | -1.849 | -1.3488 | -11.3986 | -11.449 | -1.8571 | -1.3548 | -11.449 | -11.5075 | -1.8666 | -1.3617 | -11.5075 | -11.574 | -1.8774 | -1.3695 | -11.574 | -11.6497 | -1.8897 | -1.3785 | -11.6497 | -11.7346 | -1.9035 | -1.3886 | -11.7346 | -11.826 | -1.9183 | -1.3994 | -11.826 | -12.3685 | -2.0063 | -1.4636 | -12.3685 | -12.9635 | -2.1028 | -1.534 | -12.9635 | -16.1755 | -2.6238 | -1.914 | -16.1755 | -16.6558 | -2.7017 | -1.9709 | -16.6558 | -22.4667 | -3.6443 | -2.6585 | -22.4667 | -11.365 | -1.8435 | -1.3448 | -11.365 | -11.375 | -1.8451 | -1.346 | -11.375 | -11.3875 | -1.8472 | -1.3475 | -11.3875 | -11.4528 | -1.8578 | -1.3552 | -11.4528 | -11.5249 | -1.8694 | -1.3637 | -11.5249 | -11.604 | -1.8823 | -1.3731 | -11.604 | -11.6895 | -1.8961 | -1.3832 | -11.6895 | -11.7798 | -1.9108 | -1.3939 | -11.7798 | -11.8745 | -1.9262 | -1.4051 | -11.8745 | -12.3878 | -2.0094 | -1.4658 | -12.3878 | -12.9418 | -2.0993 | -1.5314 | -12.9418 | -19.5348 | -3.1687 | -2.3115 | -19.5348 | -19.9023 | -3.2283 | -2.355 | -19.9023 | -22.207 | -3.6022 | -2.6278 | -22.207
SPRING GARDEN ST 11kV | LANCASTER | HEYSHAM | 347661 | 461494 | 39.493 | 8.4376 | 6.0643 | 26.3044 | 39.5268 | 8.4276 | 6.0571 | 26.342 | 39.584 | 8.4151 | 6.0481 | 26.1853 | 39.6513 | 8.3832 | 6.0252 | 26.1155 | 39.7303 | 8.3462 | 5.9986 | 25.9645 | 39.8238 | 8.3041 | 5.9683 | 25.7225 | 39.9224 | 8.2561 | 5.9338 | 25.6133 | 40.0386 | 8.2023 | 5.8952 | 25.389 | 40.1602 | 8.1445 | 5.8536 | 25.1636 | 40.2901 | 7.9746 | 5.7315 | 24.8687 | 40.844 | 7.5972 | 5.4603 | 23.9221 | 41.3285 | 6.8472 | 4.9212 | 22.7635 | 39.7878 | 6.5508 | 4.7082 | 22.1664 | 36.8055 | 6.0597 | 4.3553 | 21.6686 | 39.5215 | 8.4413 | 6.0669 | 26.2589 | 39.5764 | 8.4368 | 6.0637 | 26.31 | 39.6508 | 8.4318 | 6.0601 | 26.2091 | 39.7364 | 8.4216 | 6.0528 | 26.1958 | 39.8353 | 8.4104 | 6.0447 | 26.0143 | 39.9475 | 8.3984 | 6.0361 | 25.8121 | 40.0712 | 8.3855 | 6.0268 | 25.5829 | 40.2154 | 8.3717 | 6.0169 | 25.2908 | 40.3743 | 8.3573 | 6.0066 | 25.0122 | 40.5514 | 8.0352 | 5.7751 | 24.6758 | 40.9914 | 7.9737 | 5.7309 | 24.0082 | 41.3173 | 7.5343 | 5.415 | 23.5943 | 41.6114 | 7.4615 | 5.3627 | 23.086 | 41.7226 | 7.6229 | 5.4788 | 22.9573 | 39.4923 | 8.4382 | 6.0647 | 26.305 | 39.5155 | 8.4305 | 6.0591 | 26.3619 | 39.5588 | 8.4218 | 6.0529 | 26.2349 | 39.613 | 8.396 | 6.0344 | 26.1742 | 39.6778 | 8.3681 | 6.0144 | 26.0447 | 39.7517 | 8.3385 | 5.9931 | 25.8615 | 39.8292 | 8.3072 | 5.9705 | 25.7524 | 39.919 | 8.2742 | 5.9469 | 25.593 | 40.0148 | 8.2402 | 5.9224 | 25.3979 | 40.1192 | 7.8966 | 5.6754 | 25.1807 | 40.5403 | 7.6903 | 5.5271 | 24.4392 | 40.8739 | 7.3878 | 5.3098 | 23.8266 | 40.9919 | 7.2098 | 5.1818 | 23.6933 | 40.998 | 7.0731 | 5.0836 | 23.8701 | 39.4932 | 8.4376 | 6.0643 | 26.3013 | 39.5267 | 8.4276 | 6.0571 | 26.3588 | 39.5826 | 8.4151 | 6.0481 | 26.2356 | 39.647 | 8.3812 | 6.0237 | 26.1786 | 39.7215 | 8.3419 | 5.9955 | 26.0529 | 39.808 | 8.2975 | 5.9635 | 25.8887 | 39.8966 | 8.247 | 5.9273 | 25.7679 | 39.9988 | 8.1908 | 5.8869 | 25.6094 | 40.1026 | 8.1305 | 5.8436 | 25.3744 | 40.2093 | 7.764 | 5.5801 | 25.3 | 40.6649 | 7.3754 | 5.3009 | 24.5182 | 39.5195 | 6.5066 | 4.6764 | 20.9885 | 37.7046 | 6.2078 | 4.4617 | 17.0672 | 29.8566 | 4.9157 | 3.533 | 14.9497 | 39.4733 | 8.4386 | 6.065 | 26.3231 | 39.4866 | 8.4313 | 6.0597 | 26.3971 | 39.5216 | 8.4224 | 6.0534 | 26.3339 | 39.5667 | 8.3793 | 6.0223 | 26.2629 | 39.6197 | 8.332 | 5.9883 | 26.15 | 39.6846 | 8.2804 | 5.9513 | 25.9854 | 39.7504 | 8.2251 | 5.9115 | 25.8507 | 39.83 | 8.1668 | 5.8696 | 25.676 | 39.9108 | 8.1058 | 5.8258 | 25.4267 | 40.005 | 7.742 | 5.5643 | 25.2077 | 40.7818 | 7.3871 | 5.3093 | 21.3105 | 34.9954 | 5.7617 | 4.1411 | 17.3904 | 33.8974 | 5.5809 | 4.0111 | 13.7141 | 30.8236 | 5.0749 | 3.6474 | 14.8444
SPRING GARDEN ST 6.6KV | LANCASTER | HEYSHAM | 347651 | 461484 | 28.3442 | 8.1115 | 5.9172 | 16.3797 | 28.3472 | 8.1081 | 5.9147 | 16.4358 | 28.3724 | 8.1039 | 5.9117 | 16.2715 | 28.4033 | 8.0887 | 5.9006 | 16.1043 | 28.4441 | 8.072 | 5.8884 | 15.8143 | 28.4968 | 8.0538 | 5.8751 | 15.6966 | 28.5559 | 8.0339 | 5.8606 | 15.5111 | 28.6277 | 8.0125 | 5.845 | 15.2875 | 28.7083 | 7.99 | 5.8286 | 15.0226 | 28.7983 | 7.8559 | 5.7307 | 14.8312 | 29.1589 | 7.7184 | 5.6305 | 13.7818 | 29.4513 | 6.9993 | 5.1059 | 12.1473 | 29.6193 | 6.8993 | 5.0329 | 11.0037 | 29.7106 | 6.7703 | 4.9389 | 10.2975 | 28.3612 | 8.1129 | 5.9182 | 16.3226 | 28.3811 | 8.1115 | 5.9172 | 16.3822 | 28.418 | 8.11 | 5.9161 | 16.3069 | 28.46 | 8.1054 | 5.9128 | 16.2051 | 28.5112 | 8.1005 | 5.9092 | 16.0215 | 28.5737 | 8.0953 | 5.9054 | 15.9143 | 28.6432 | 8.0899 | 5.9015 | 15.7615 | 28.7233 | 8.0842 | 5.8973 | 15.5576 | 28.8135 | 8.0783 | 5.893 | 15.2854 | 28.9163 | 8.0085 | 5.8421 | 14.8224 | 29.1452 | 7.987 | 5.8264 | 14.0569 | 29.2864 | 7.6179 | 5.5571 | 13.8183 | 29.4214 | 7.5896 | 5.5365 | 13.2308 | 29.5247 | 7.5196 | 5.4854 | 13.537 | 28.344 | 8.1117 | 5.9174 | 16.3806 | 28.3441 | 8.1091 | 5.9155 | 16.4635 | 28.3647 | 8.1062 | 5.9134 | 16.326 | 28.3907 | 8.093 | 5.9037 | 16.1891 | 28.4257 | 8.0792 | 5.8937 | 15.95 | 28.4698 | 8.0649 | 5.8832 | 15.8556 | 28.5184 | 8.05 | 5.8724 | 15.708 | 28.5759 | 8.0347 | 5.8612 | 15.531 | 28.6411 | 8.019 | 5.8498 | 15.3276 | 28.7171 | 7.9349 | 5.7884 | 15.1957 | 29.0126 | 7.8449 | 5.7228 | 14.4033 | 29.2762 | 7.446 | 5.4317 | 13.7728 | 29.4415 | 7.3822 | 5.3852 | 13.5052 | 29.5301 | 7.3168 | 5.3375 | 13.6056 | 28.345 | 8.1115 | 5.9172 | 16.3788 | 28.3488 | 8.1081 | 5.9147 | 16.4554 | 28.3771 | 8.1039 | 5.9117 | 16.3124 | 28.4143 | 8.0879 | 5.9 | 16.1676 | 28.4655 | 8.0703 | 5.8871 | 15.8984 | 28.5335 | 8.0512 | 5.8732 | 15.8079 | 28.6133 | 8.0304 | 5.8581 | 15.6487 | 28.7155 | 8.008 | 5.8418 | 15.4425 | 28.8345 | 7.9846 | 5.8246 | 15.2056 | 28.9719 | 7.9006 | 5.7634 | 15.0468 | 29.5595 | 7.7588 | 5.6599 | 14.1082 | 30.4355 | 6.9317 | 5.0566 | 11.2453 | 31.0024 | 6.8304 | 4.9827 | 9.0069 | 31.3683 | 6.1613 | 4.4946 | 7.4186 | 28.3317 | 8.1117 | 5.9174 | 16.4045 | 28.3222 | 8.109 | 5.9154 | 16.5036 | 28.3367 | 8.1057 | 5.913 | 16.3888 | 28.3614 | 8.0818 | 5.8956 | 16.2624 | 28.3988 | 8.056 | 5.8768 | 15.9956 | 28.4536 | 8.0281 | 5.8564 | 15.9266 | 28.5194 | 7.9986 | 5.8349 | 15.7559 | 28.6076 | 7.9677 | 5.8123 | 15.5401 | 28.7127 | 7.9356 | 5.7889 | 15.2955 | 28.8685 | 7.8454 | 5.7231 | 15.0568 | 29.9173 | 7.667 | 5.593 | 11.7457 | 30.7197 | 6.3182 | 4.609 | 8.685 | 31.1884 | 6.2303 | 4.5449 | 6.6301 | 31.2087 | 6.057 | 4.4185 | 7.0374
SQUIRES GATE | BLACKPOOL | PENWORTHAM WEST / STANAH | 332037 | 432063 | 20.0889 | 3.2586 | 2.3771 | 15.5991 | 20.0671 | 3.2551 | 2.3745 | 16.0948 | 20.039 | 3.2505 | 2.3712 | 15.724 | 19.9287 | 3.2326 | 2.3582 | 15.6963 | 19.8059 | 3.2127 | 2.3436 | 15.435 | 19.6705 | 3.1908 | 2.3276 | 15.4492 | 19.5205 | 3.1664 | 2.3099 | 15.1712 | 19.3561 | 3.1397 | 2.2904 | 15.0688 | 19.1813 | 3.1114 | 2.2697 | 14.9453 | 15.8339 | 2.5684 | 1.8736 | 14.6789 | 15.527 | 2.5186 | 1.8373 | 13.8473 | 19.0148 | 3.0844 | 2.25 | 12.929 | 25.2879 | 5.4555 | 3.9797 | 12.5182 | 25.5051 | 6.1724 | 4.5027 | 12.3277 | 20.097 | 3.2599 | 2.3781 | 15.5292 | 20.0872 | 3.2583 | 2.3769 | 15.9826 | 20.0758 | 3.2565 | 2.3756 | 15.6859 | 20.0413 | 3.2509 | 2.3715 | 15.7267 | 20.0044 | 3.2449 | 2.3671 | 15.515 | 19.9651 | 3.2385 | 2.3625 | 15.5559 | 19.9237 | 3.2318 | 2.3576 | 15.2937 | 19.8798 | 3.2247 | 2.3524 | 15.0237 | 19.8344 | 3.2173 | 2.347 | 14.496 | 17.6877 | 2.8691 | 2.093 | 13.9063 | 18.167 | 2.9469 | 2.1497 | 12.834 | 21.2869 | 3.4529 | 2.5189 | 12.1289 | 23.7752 | 5.4019 | 3.9406 | 11.5196 | 23.9748 | 6.0134 | 4.3867 | 11.4428 | 20.0904 | 3.2589 | 2.3773 | 15.6 | 20.0738 | 3.2562 | 2.3753 | 16.112 | 20.0548 | 3.2531 | 2.3731 | 15.7628 | 19.9588 | 3.2375 | 2.3617 | 15.7551 | 19.8579 | 3.2212 | 2.3498 | 15.5169 | 19.7529 | 3.2041 | 2.3374 | 15.5607 | 19.6433 | 3.1863 | 2.3244 | 15.316 | 19.5299 | 3.1679 | 2.311 | 15.2532 | 19.4135 | 3.1491 | 2.2972 | 15.1703 | 17.2892 | 2.8045 | 2.0458 | 14.9455 | 17.4065 | 2.8235 | 2.0597 | 14.4458 | 23.1446 | 3.7543 | 2.7387 | 13.9547 | 24.8061 | 6.1718 | 4.5023 | 13.7059 | 25.0112 | 6.958 | 5.0758 | 13.9027 | 20.0889 | 3.2586 | 2.3771 | 15.6001 | 20.0671 | 3.2551 | 2.3745 | 16.1235 | 20.0389 | 3.2505 | 2.3712 | 15.7843 | 19.9234 | 3.2318 | 2.3575 | 15.7901 | 19.7952 | 3.211 | 2.3424 | 15.5676 | 19.6545 | 3.1882 | 2.3257 | 15.6224 | 19.499 | 3.1629 | 2.3073 | 15.3955 | 19.3291 | 3.1354 | 2.2872 | 15.3472 | 19.1489 | 3.1061 | 2.2659 | 15.2823 | 16.9912 | 2.7561 | 2.0106 | 15.093 | 16.6575 | 2.702 | 1.9711 | 14.178 | 17.0036 | 2.7581 | 2.012 | 9.6563 | 26.019 | 5.1278 | 3.7406 | 5.4417 | 25.8877 | 4.9379 | 3.6022 | 2.0622 | 20.0897 | 3.2588 | 2.3772 | 15.6289 | 20.0727 | 3.256 | 2.3752 | 16.1804 | 20.0505 | 3.2524 | 2.3726 | 15.8725 | 19.8752 | 3.2239 | 2.3518 | 15.9041 | 19.6859 | 3.1933 | 2.3294 | 15.7051 | 19.4809 | 3.16 | 2.3052 | 15.772 | 19.2632 | 3.1247 | 2.2794 | 15.5612 | 19.035 | 3.0877 | 2.2524 | 15.5155 | 18.797 | 3.0491 | 2.2242 | 15.4424 | 16.6386 | 2.6989 | 1.9688 | 15.2373 | 16.287 | 2.6419 | 1.9272 | 10.9316 | 15.5352 | 2.52 | 1.8383 | 5.6716 | 25.7222 | 5.6041 | 4.0881 | 1.7489 | 25.5333 | 5.8644 | 4.278 | 1.8399
ST ANNES | LYTHAM | PENWORTHAM WEST / STANAH | 331716 | 429849 | 22.9437 | 10.597 | 7.7304 | 14.3438 | 22.9154 | 10.5929 | 7.7274 | 14.4539 | 22.9584 | 10.5874 | 7.7234 | 14.3205 | 23.0009 | 10.5762 | 7.7152 | 14.2228 | 23.0401 | 10.5622 | 7.7049 | 14.1672 | 23.0882 | 10.5453 | 7.6926 | 14.0167 | 23.1396 | 10.525 | 7.6778 | 13.9062 | 23.2026 | 10.5014 | 7.6606 | 13.7665 | 23.271 | 10.4754 | 7.6416 | 13.671 | 23.3495 | 10.3608 | 7.558 | 13.5104 | 23.7146 | 10.1771 | 7.424 | 12.8222 | 24.0714 | 9.6464 | 7.0369 | 11.9062 | 24.265 | 9.4796 | 6.9152 | 11.6079 | 24.3859 | 9.3266 | 6.8036 | 11.5848 | 22.9505 | 10.5987 | 7.7316 | 14.3221 | 22.9238 | 10.5972 | 7.7305 | 14.4316 | 22.9433 | 10.5954 | 7.7292 | 14.3563 | 22.9614 | 10.5922 | 7.7268 | 14.3022 | 22.9833 | 10.5885 | 7.7241 | 14.286 | 23.0118 | 10.5843 | 7.7211 | 14.1741 | 23.0419 | 10.5797 | 7.7178 | 14.0953 | 23.0794 | 10.5747 | 7.7141 | 13.9861 | 23.1204 | 10.5692 | 7.7101 | 13.9133 | 23.1684 | 10.5047 | 7.663 | 13.773 | 23.371 | 10.4752 | 7.6415 | 13.2704 | 23.5518 | 10.1032 | 7.3701 | 12.6161 | 23.7066 | 10.0576 | 7.3369 | 11.8414 | 23.7732 | 9.9841 | 7.2833 | 11.4937 | 22.9434 | 10.5973 | 7.7306 | 14.3443 | 22.9108 | 10.5943 | 7.7284 | 14.4636 | 22.9469 | 10.5908 | 7.7258 | 14.3421 | 22.9851 | 10.5826 | 7.7198 | 14.2558 | 23.0174 | 10.5733 | 7.7131 | 14.2125 | 23.0557 | 10.5631 | 7.7056 | 14.0796 | 23.0959 | 10.5519 | 7.6974 | 13.9873 | 23.1443 | 10.5398 | 7.6886 | 13.8705 | 23.197 | 10.5271 | 7.6793 | 13.7972 | 23.2583 | 10.451 | 7.6239 | 13.6599 | 23.5407 | 10.3654 | 7.5614 | 13.0825 | 23.7771 | 9.9504 | 7.2587 | 12.6485 | 23.881 | 9.847 | 7.1833 | 12.4649 | 23.9141 | 9.7348 | 7.1014 | 12.4318 | 22.9438 | 10.597 | 7.7304 | 14.3423 | 22.9144 | 10.5929 | 7.7274 | 14.4639 | 22.9636 | 10.5874 | 7.7234 | 14.3439 | 22.9974 | 10.5754 | 7.7146 | 14.262 | 23.038 | 10.5604 | 7.7036 | 14.2227 | 23.0883 | 10.5426 | 7.6906 | 14.0966 | 23.1441 | 10.5212 | 7.6751 | 14.0128 | 23.2157 | 10.4966 | 7.6571 | 13.9001 | 23.2958 | 10.4695 | 7.6374 | 13.8353 | 23.3891 | 10.3786 | 7.5711 | 13.7152 | 23.6944 | 10.1903 | 7.4337 | 13.1674 | 24.045 | 9.347 | 6.8185 | 9.6662 | 24.2152 | 9.1794 | 6.6962 | 6.8518 | 24.1632 | 8.3604 | 6.0988 | 4.4722 | 22.9393 | 10.5968 | 7.7302 | 14.3569 | 22.9056 | 10.5933 | 7.7277 | 14.4927 | 22.9478 | 10.5892 | 7.7247 | 14.3872 | 22.9767 | 10.576 | 7.715 | 14.3168 | 23.0135 | 10.5611 | 7.7042 | 14.2861 | 23.0626 | 10.5446 | 7.6921 | 14.1615 | 23.1171 | 10.5263 | 7.6788 | 14.0783 | 23.188 | 10.5069 | 7.6647 | 13.9677 | 23.2685 | 10.4864 | 7.6497 | 13.9009 | 23.3447 | 10.4069 | 7.5917 | 13.6965 | 23.8563 | 10.2785 | 7.498 | 10.9508 | 24.1902 | 9.1534 | 6.6773 | 7.4573 | 24.0983 | 9.0366 | 6.5921 | 4.6752 | 23.9717 | 8.5975 | 6.2718 | 4.4432
ST MARYS | GREENHILL | WHITEGATE | 392582 | 405316 | 30.0162 | 9.9619 | 7.2671 | 18.6807 | 29.9732 | 6.0113 | 4.3852 | 18.8151 | 30.0246 | 6.0076 | 4.3825 | 18.5417 | 30.0696 | 5.9925 | 4.3714 | 18.3464 | 30.1164 | 5.9759 | 4.3593 | 18.1535 | 30.1606 | 5.958 | 4.3463 | 17.9394 | 30.203 | 5.9386 | 4.3321 | 17.7057 | 30.2469 | 5.9179 | 4.317 | 17.5175 | 30.2906 | 5.8961 | 4.3011 | 17.3234 | 30.3354 | 5.5601 | 4.056 | 17.0742 | 30.5276 | 5.5212 | 4.0276 | 15.8802 | 30.683 | 5.8224 | 4.2474 | 13.7962 | 30.749 | 7.4843 | 5.4597 | 12.616 | 30.7738 | 7.6403 | 5.5735 | 11.8254 | 30.0364 | 9.9631 | 7.268 | 18.6367 | 30.013 | 6.0142 | 4.3873 | 18.7538 | 30.0467 | 6.013 | 4.3864 | 18.5691 | 30.0748 | 6.0084 | 4.3831 | 18.4843 | 30.107 | 6.0036 | 4.3796 | 18.3442 | 30.1432 | 5.9986 | 4.3759 | 18.2243 | 30.1828 | 5.9933 | 4.372 | 18.054 | 30.2273 | 5.9877 | 4.3679 | 17.9417 | 30.2762 | 5.982 | 4.3638 | 17.7591 | 30.3304 | 5.9138 | 4.314 | 17.5126 | 30.4568 | 5.968 | 4.3536 | 16.8833 | 30.5637 | 6.2481 | 4.5579 | 16.1441 | 30.6471 | 7.6139 | 5.5542 | 15.3139 | 30.6649 | 7.7273 | 5.637 | 15.0307 | 30.0161 | 9.9621 | 7.2672 | 18.682 | 29.9711 | 6.0122 | 4.3858 | 18.8415 | 30.0198 | 6.0097 | 4.384 | 18.5985 | 30.0622 | 5.9963 | 4.3742 | 18.4425 | 30.106 | 5.9823 | 4.364 | 18.2685 | 30.1486 | 5.9679 | 4.3535 | 18.1103 | 30.1869 | 5.9529 | 4.3426 | 17.9178 | 30.2256 | 5.9376 | 4.3314 | 17.776 | 30.2641 | 5.9219 | 4.32 | 17.6245 | 30.3034 | 5.5952 | 4.0817 | 17.4157 | 30.4633 | 5.5986 | 4.0841 | 16.4475 | 30.6081 | 6.009 | 4.3835 | 15.373 | 30.6745 | 7.7031 | 5.6193 | 14.8872 | 30.6996 | 8.1592 | 5.952 | 14.7841 | 30.0164 | 9.9619 | 7.2671 | 18.6801 | 29.9685 | 6.0113 | 4.3852 | 18.8327 | 30.0157 | 6.0076 | 4.3825 | 18.5793 | 30.0574 | 5.9917 | 4.3709 | 18.4034 | 30.1023 | 5.9744 | 4.3583 | 18.2303 | 30.1458 | 5.9558 | 4.3447 | 18.0364 | 30.1902 | 5.9357 | 4.33 | 17.8144 | 30.241 | 5.9142 | 4.3143 | 17.6076 | 30.2937 | 5.8916 | 4.2979 | 17.3976 | 30.3489 | 5.5693 | 4.0627 | 17.1474 | 30.5698 | 5.5267 | 4.0317 | 16.0373 | 30.7625 | 5.7318 | 4.1813 | 13.6389 | 30.8404 | 7.3923 | 5.3926 | 12.1618 | 30.8424 | 7.046 | 5.14 | 11.181 | 30.0067 | 9.962 | 7.2671 | 18.6991 | 29.9489 | 6.0119 | 4.3856 | 18.8708 | 29.9856 | 6.0088 | 4.3834 | 18.6374 | 30.0162 | 5.9839 | 4.3652 | 18.474 | 30.0506 | 5.957 | 4.3456 | 18.305 | 30.0918 | 5.9278 | 4.3242 | 18.0882 | 30.135 | 5.8968 | 4.3017 | 17.8513 | 30.1844 | 5.8644 | 4.278 | 17.6523 | 30.2373 | 5.8306 | 4.2533 | 17.4448 | 30.2969 | 5.4985 | 4.011 | 17.1658 | 30.616 | 5.4267 | 3.9587 | 14.5938 | 30.843 | 5.3169 | 3.8786 | 12.2693 | 30.9219 | 7.405 | 5.4019 | 10.875 | 30.9422 | 7.6397 | 5.573 | 10.9164
ST MARYS ST | RIBBLE | PENWORTHAM EAST / ROCHDALE | 354932 | 429640 | 23.8984 | 12.6089 | 9.198 | 10.8869 | 23.8453 | 12.605 | 9.1952 | 10.9597 | 23.8717 | 12.5999 | 9.1915 | 10.8587 | 23.8983 | 12.5807 | 9.1774 | 10.7749 | 23.9319 | 12.5592 | 9.1618 | 10.5733 | 23.9751 | 12.5356 | 9.1446 | 10.4975 | 24.0215 | 12.5095 | 9.1255 | 10.4398 | 24.0776 | 12.481 | 9.1047 | 10.2669 | 24.1379 | 12.4508 | 9.0827 | 10.1107 | 24.2057 | 12.3398 | 9.0017 | 9.9428 | 24.5015 | 12.1485 | 8.8622 | 9.2769 | 24.7327 | 11.5789 | 8.4466 | 8.3784 | 24.8373 | 11.4414 | 8.3463 | 7.7832 | 24.8781 | 11.2747 | 8.2248 | 7.4751 | 23.9216 | 12.6104 | 9.1991 | 10.8328 | 23.8906 | 12.6087 | 9.1979 | 10.9002 | 23.9176 | 12.6068 | 9.1965 | 10.8579 | 23.9458 | 12.6009 | 9.1922 | 10.7952 | 23.9823 | 12.5946 | 9.1876 | 10.611 | 24.0295 | 12.5879 | 9.1827 | 10.5477 | 24.0831 | 12.5809 | 9.1776 | 10.487 | 24.147 | 12.5735 | 9.1722 | 10.3025 | 24.2189 | 12.5658 | 9.1666 | 10.1203 | 24.3012 | 12.5013 | 9.1196 | 9.9124 | 24.4442 | 12.4735 | 9.0992 | 9.4136 | 24.5197 | 12.344 | 9.0047 | 8.9714 | 24.5937 | 12.3069 | 8.9777 | 8.6784 | 24.599 | 11.9529 | 8.7194 | 8.6263 | 23.8982 | 12.6092 | 9.1982 | 10.8877 | 23.8429 | 12.6062 | 9.196 | 10.977 | 23.8657 | 12.6028 | 9.1936 | 10.8957 | 23.8885 | 12.586 | 9.1813 | 10.8303 | 23.9175 | 12.5684 | 9.1685 | 10.6493 | 23.9539 | 12.5501 | 9.1551 | 10.5998 | 23.992 | 12.531 | 9.1412 | 10.5673 | 24.0368 | 12.5112 | 9.1268 | 10.4252 | 24.085 | 12.491 | 9.112 | 10.2989 | 24.1395 | 12.4035 | 9.0482 | 10.1602 | 24.3597 | 12.2841 | 8.961 | 9.6483 | 24.562 | 12.0986 | 8.8258 | 9.2395 | 24.6631 | 12.0109 | 8.7618 | 9.1035 | 24.7005 | 11.9113 | 8.6891 | 9.2541 | 23.898 | 12.6089 | 9.198 | 10.8869 | 23.8409 | 12.605 | 9.1952 | 10.9744 | 23.866 | 12.5999 | 9.1915 | 10.8906 | 23.8947 | 12.5797 | 9.1767 | 10.8264 | 23.935 | 12.5572 | 9.1603 | 10.6468 | 23.9907 | 12.5325 | 9.1423 | 10.5981 | 24.0552 | 12.5053 | 9.1225 | 10.5672 | 24.1385 | 12.4757 | 9.1009 | 10.4256 | 24.2337 | 12.4444 | 9.078 | 10.3037 | 24.3447 | 12.3508 | 9.0097 | 10.18 | 24.8267 | 12.1543 | 8.8664 | 9.5492 | 25.2698 | 11.4673 | 8.3652 | 7.3013 | 25.4796 | 11.3281 | 8.2637 | 5.5858 | 25.4938 | 10.3452 | 7.5467 | 4.4377 | 23.8846 | 12.6091 | 9.1981 | 10.9264 | 23.8141 | 12.606 | 9.1959 | 11.0526 | 23.8254 | 12.602 | 9.193 | 11.0074 | 23.8417 | 12.5713 | 9.1706 | 10.975 | 23.869 | 12.5382 | 9.1464 | 10.829 | 23.9128 | 12.5022 | 9.1202 | 10.801 | 23.9655 | 12.464 | 9.0923 | 10.7352 | 24.0387 | 12.4239 | 9.0631 | 10.6371 | 24.1249 | 12.3822 | 9.0326 | 10.5707 | 24.2338 | 12.2881 | 8.964 | 10.3718 | 24.8633 | 12.0524 | 8.7921 | 7.6937 | 25.3004 | 10.7752 | 7.8604 | 5.3984 | 25.3984 | 10.655 | 7.7727 | 3.9908 | 25.4003 | 10.2234 | 7.4578 | 4.4328
ST THOMAS RD | LYTHAM | PENWORTHAM WEST / STANAH | 332713 | 428643 | 29.9805 | 13.771 | 10.0458 | 18.1896 | 29.978 | 13.7645 | 10.041 | 18.196 | 30.03 | 13.7561 | 10.0349 | 18.0527 | 30.0896 | 13.7293 | 10.0153 | 17.8883 | 30.1615 | 13.6986 | 9.993 | 17.6631 | 30.2499 | 13.6642 | 9.9678 | 17.4498 | 30.3477 | 13.6252 | 9.9394 | 17.1864 | 30.4683 | 13.5818 | 9.9077 | 16.9045 | 30.6012 | 13.5353 | 9.8738 | 16.6299 | 30.7521 | 13.1759 | 9.6116 | 16.2775 | 31.4725 | 12.8732 | 9.3908 | 14.6751 | 32.0908 | 12.0338 | 8.7785 | 12.7321 | 32.43 | 11.7967 | 8.6055 | 11.6204 | 32.6298 | 11.3462 | 8.2769 | 10.9227 | 30.0078 | 13.7737 | 10.0477 | 18.1322 | 30.0322 | 13.7713 | 10.0459 | 18.1029 | 30.0943 | 13.7684 | 10.0439 | 17.9669 | 30.162 | 13.7606 | 10.0381 | 17.8079 | 30.24 | 13.752 | 10.0319 | 17.5847 | 30.3305 | 13.7429 | 10.0252 | 17.3747 | 30.424 | 13.7331 | 10.0181 | 17.1348 | 30.5063 | 13.7227 | 10.0105 | 16.8316 | 30.5964 | 13.7118 | 10.0026 | 16.5107 | 30.6978 | 13.4167 | 9.7873 | 16.1378 | 30.967 | 13.3718 | 9.7546 | 14.9537 | 31.2063 | 12.9868 | 9.4737 | 13.7479 | 31.4514 | 12.9223 | 9.4266 | 12.6595 | 31.5723 | 12.6039 | 9.1944 | 12.2619 | 29.9802 | 13.7715 | 10.0461 | 18.1909 | 29.9732 | 13.7666 | 10.0425 | 18.2237 | 30.0179 | 13.761 | 10.0385 | 18.1128 | 30.0695 | 13.7386 | 10.0221 | 17.9798 | 30.1316 | 13.7146 | 10.0046 | 17.7884 | 30.2053 | 13.6894 | 9.9862 | 17.6209 | 30.2849 | 13.6628 | 9.9668 | 17.4197 | 30.3807 | 13.6351 | 9.9466 | 17.1983 | 30.4863 | 13.6065 | 9.9257 | 16.9769 | 30.6071 | 13.2916 | 9.696 | 16.6908 | 31.1565 | 13.1186 | 9.5698 | 15.3573 | 31.7069 | 12.6586 | 9.2343 | 14.2593 | 32.0354 | 12.5093 | 9.1253 | 13.866 | 32.2253 | 12.3511 | 9.01 | 13.8667 | 29.9803 | 13.771 | 10.0458 | 18.189 | 29.9773 | 13.7645 | 10.041 | 18.2069 | 30.0355 | 13.7561 | 10.0349 | 18.082 | 30.1098 | 13.7276 | 10.0141 | 17.9448 | 30.2067 | 13.6951 | 9.9904 | 17.7564 | 30.3342 | 13.6588 | 9.9639 | 17.6014 | 30.4847 | 13.6178 | 9.934 | 17.4126 | 30.6812 | 13.5725 | 9.901 | 17.1899 | 30.9082 | 13.5241 | 9.8656 | 16.988 | 31.174 | 13.189 | 9.6212 | 16.75 | 32.3956 | 12.8773 | 9.3938 | 15.6049 | 33.3363 | 11.9431 | 8.7123 | 11.6271 | 33.5723 | 11.7037 | 8.5377 | 8.2492 | 33.4556 | 10.3746 | 7.5681 | 5.4331 | 29.9617 | 13.771 | 10.0458 | 18.2414 | 29.9398 | 13.7658 | 10.042 | 18.311 | 29.9784 | 13.7593 | 10.0372 | 18.2385 | 30.0347 | 13.7191 | 10.0079 | 18.139 | 30.1122 | 13.6755 | 9.9761 | 17.9981 | 30.2217 | 13.6282 | 9.9416 | 17.8607 | 30.3532 | 13.5778 | 9.9048 | 17.6858 | 30.531 | 13.5248 | 9.8661 | 17.5111 | 30.74 | 13.4695 | 9.8258 | 17.3595 | 30.9979 | 13.1314 | 9.5792 | 17.0141 | 32.4486 | 12.8148 | 9.3482 | 12.5707 | 33.1783 | 11.2622 | 8.2156 | 8.8298 | 33.1286 | 11.0715 | 8.0765 | 5.7523 | 32.9988 | 10.6217 | 7.7484 | 5.8003
STAINBURN | STAINBURN & SIDDICK | HARKER / HUTTON | 302535 | 529330 | 12.681 | 10.4902 | 7.5395 | 11.6047 | 12.6669 | 10.485 | 7.5358 | 11.6924 | 12.6983 | 10.478 | 7.5308 | 11.6476 | 12.7376 | 10.4653 | 7.5216 | 11.5745 | 12.789 | 10.4489 | 7.5099 | 11.4741 | 12.8564 | 10.4291 | 7.4956 | 11.3202 | 12.9339 | 10.4049 | 7.4782 | 11.1089 | 13.0344 | 10.3766 | 7.4579 | 10.8731 | 13.1489 | 10.3453 | 7.4354 | 10.6628 | 13.2331 | 10.0327 | 7.2107 | 10.3768 | 13.6557 | 9.8145 | 7.0539 | 8.9887 | 14.0381 | 9.3168 | 6.6961 | 7.9813 | 14.2144 | 9.1069 | 6.5453 | 7.7623 | 14.2928 | 8.9332 | 6.4205 | 7.8878 | 12.6886 | 10.4918 | 7.5407 | 11.5862 | 12.6767 | 10.4895 | 7.539 | 11.6729 | 12.6928 | 10.4869 | 7.5372 | 11.6813 | 12.7105 | 10.483 | 7.5343 | 11.6534 | 12.7333 | 10.4784 | 7.531 | 11.5978 | 12.7618 | 10.4733 | 7.5274 | 11.4988 | 12.7932 | 10.4677 | 7.5234 | 11.374 | 12.8328 | 10.4616 | 7.519 | 11.2263 | 12.8772 | 10.4551 | 7.5143 | 11.0806 | 12.9283 | 10.1765 | 7.3141 | 10.8635 | 13.1244 | 10.1414 | 7.2889 | 9.9035 | 13.3512 | 9.8355 | 7.069 | 8.8405 | 13.5977 | 9.778 | 7.0277 | 7.9699 | 13.7499 | 9.715 | 6.9823 | 7.7622 | 12.6806 | 10.4906 | 7.5398 | 11.6055 | 12.6618 | 10.4867 | 7.537 | 11.7048 | 12.6855 | 10.4822 | 7.5338 | 11.6753 | 12.7163 | 10.4733 | 7.5274 | 11.6162 | 12.7571 | 10.463 | 7.52 | 11.5312 | 12.8087 | 10.4515 | 7.5117 | 11.4387 | 12.8663 | 10.4387 | 7.5025 | 11.3173 | 12.9399 | 10.4249 | 7.4926 | 11.1417 | 13.0247 | 10.4102 | 7.482 | 10.9881 | 13.12 | 10.1223 | 7.2751 | 10.7597 | 13.4424 | 10.0267 | 7.2064 | 9.6443 | 13.7303 | 9.6553 | 6.9394 | 8.78 | 13.8515 | 9.5252 | 6.846 | 8.5977 | 13.8781 | 9.4008 | 6.7565 | 8.7622 | 12.6813 | 10.4902 | 7.5395 | 11.6011 | 12.6683 | 10.485 | 7.5358 | 11.6971 | 12.708 | 10.478 | 7.5308 | 11.6634 | 12.7653 | 10.4631 | 7.5201 | 11.6038 | 12.8462 | 10.4443 | 7.5066 | 11.5191 | 12.959 | 10.4219 | 7.4904 | 11.4289 | 13.0255 | 10.395 | 7.4711 | 11.3273 | 13.106 | 10.364 | 7.4488 | 11.1679 | 13.1961 | 10.3298 | 7.4242 | 11.0549 | 13.2995 | 10.0213 | 7.2025 | 10.8984 | 13.801 | 9.7911 | 7.0371 | 10.0646 | 14.4701 | 9.0023 | 6.4701 | 6.5031 | 14.8696 | 8.7911 | 6.3183 | 3.6592 | 14.9145 | 8.1602 | 5.8649 | 1.4809 | 12.6734 | 10.4899 | 7.5393 | 11.6206 | 12.6526 | 10.4855 | 7.5361 | 11.7354 | 12.6845 | 10.4804 | 7.5324 | 11.7199 | 12.7354 | 10.4658 | 7.522 | 11.6742 | 12.8095 | 10.4491 | 7.51 | 11.6001 | 12.9168 | 10.4306 | 7.4967 | 11.505 | 12.9822 | 10.4101 | 7.4819 | 11.4437 | 13.0591 | 10.3882 | 7.4662 | 11.3116 | 13.1468 | 10.365 | 7.4496 | 11.2132 | 13.2649 | 10.0711 | 7.2383 | 10.9557 | 14.1715 | 9.9306 | 7.1373 | 7.9443 | 14.8116 | 8.9344 | 6.4213 | 4.5752 | 14.9401 | 8.7908 | 6.3181 | 2.203 | 14.7539 | 8.4894 | 6.1015 | 2.0539
STANDISH | WRIGHTINGTON | PENWORTHAM WEST / STANAH | 356139 | 410059 | 17.6644 | 12.9828 | 9.331 | 12.1415 | 17.6115 | 8.9671 | 6.4449 | 12.0008 | 17.6944 | 8.9553 | 6.4364 | 11.1825 | 17.7896 | 8.9314 | 6.4192 | 10.9844 | 17.9103 | 8.9016 | 6.3978 | 10.7778 | 18.0644 | 8.8659 | 6.3721 | 10.4568 | 18.2418 | 8.823 | 6.3413 | 10.0029 | 18.4663 | 8.7732 | 6.3055 | 9.4802 | 18.7221 | 8.7183 | 6.266 | 8.9495 | 19.0186 | 7.9303 | 5.6997 | 8.3237 | 20.5907 | 7.5417 | 5.4204 | 5.4893 | 21.4458 | 6.3003 | 4.5281 | 3.3489 | 21.8103 | 6.0351 | 4.3375 | 2.6271 | 21.8329 | 5.9635 | 4.2861 | 2.7262 | 17.6849 | 12.9852 | 9.3327 | 12.0817 | 17.6407 | 12.9808 | 9.3296 | 12.177 | 17.6831 | 12.9759 | 9.3261 | 11.7617 | 17.7248 | 12.9681 | 9.3205 | 11.704 | 17.7778 | 12.9594 | 9.3142 | 11.6195 | 17.8429 | 12.9496 | 9.3072 | 11.4338 | 17.9166 | 12.939 | 9.2995 | 11.1344 | 18.0059 | 12.9273 | 9.2911 | 10.7911 | 18.1072 | 12.915 | 9.2823 | 10.4317 | 18.2236 | 12.6025 | 9.0576 | 9.9696 | 18.6616 | 12.5379 | 9.0113 | 7.9513 | 19.1497 | 11.729 | 8.4299 | 5.8706 | 19.6861 | 11.6999 | 8.4089 | 4.0871 | 20.0413 | 11.2514 | 8.0866 | 3.3681 | 17.6636 | 12.9835 | 9.3315 | 12.1428 | 17.6013 | 8.9701 | 6.447 | 12.0251 | 17.6682 | 8.9624 | 6.4415 | 11.2371 | 17.7455 | 8.945 | 6.4289 | 11.068 | 17.8439 | 8.9253 | 6.4148 | 10.8939 | 17.9643 | 8.9037 | 6.3992 | 10.6894 | 18.0994 | 8.8798 | 6.3821 | 10.4188 | 18.266 | 8.8542 | 6.3637 | 10.0649 | 18.4574 | 8.8272 | 6.3443 | 9.6633 | 18.6824 | 8.2469 | 5.9272 | 9.1671 | 19.8492 | 8.0631 | 5.7951 | 6.9343 | 20.7653 | 7.1391 | 5.131 | 5.2788 | 21.0104 | 7.0077 | 5.0366 | 4.8134 | 21.0027 | 7.0251 | 5.0491 | 5.1702 | 17.665 | 12.9828 | 9.331 | 12.1353 | 17.6123 | 8.9671 | 6.4449 | 12.0228 | 17.7113 | 8.9553 | 6.4364 | 11.2393 | 17.8437 | 8.9305 | 6.4185 | 11.0811 | 18.027 | 8.8996 | 6.3963 | 10.9187 | 18.2785 | 8.8629 | 6.3699 | 10.727 | 18.5859 | 8.8189 | 6.3383 | 10.4713 | 18.8022 | 8.768 | 6.3017 | 10.2314 | 18.9998 | 8.712 | 6.2615 | 10.0087 | 19.2073 | 8.348 | 5.9999 | 9.7019 | 20.1029 | 7.9543 | 5.7169 | 8.0837 | 20.9948 | 6.2498 | 4.4918 | 1.54 | 21.4045 | 5.9834 | 4.3004 | -4.3193 | 21.5695 | 4.5434 | 3.2654 | -9.6629 | 17.6464 | 12.9824 | 9.3307 | 12.1821 | 17.5753 | 8.9681 | 6.4456 | 12.1143 | 17.6557 | 8.9593 | 6.4392 | 11.3765 | 17.7731 | 8.932 | 6.4196 | 11.2522 | 17.9404 | 8.9012 | 6.3975 | 11.1173 | 18.1782 | 8.867 | 6.3729 | 10.9283 | 18.3007 | 8.8293 | 6.3458 | 10.6732 | 18.4471 | 8.789 | 6.3168 | 10.4343 | 18.6027 | 8.7463 | 6.2861 | 10.2426 | 18.7873 | 8.4003 | 6.0374 | 9.7557 | 20.0708 | 8.1287 | 5.8423 | 2.7752 | 20.8819 | 5.9426 | 4.2711 | -3.1609 | 21.176 | 5.9638 | 4.2863 | -7.9793 | 21.0079 | 5.2462 | 3.7705 | -8.3196
STRANGEWAYS | RED BANK | KEARSLEY | 383780 | 399743 | 33.7315 | 10.2831 | 7.5013 | 16.0671 | 33.6955 | 10.2785 | 7.498 | 15.1499 | 33.7604 | 10.2725 | 7.4936 | 13.8881 | 33.8223 | 10.2479 | 7.4757 | 13.6099 | 33.892 | 10.2204 | 7.4557 | 13.4314 | 33.9706 | 10.1902 | 7.4336 | 13.1012 | 34.0531 | 10.1567 | 7.4092 | 12.8521 | 34.1445 | 10.1199 | 7.3824 | 12.6126 | 34.2413 | 10.0809 | 7.3538 | 12.2928 | 34.3457 | 9.5157 | 6.9416 | 11.9875 | 34.7836 | 9.2647 | 6.7584 | 10.5774 | 35.1315 | 8.4796 | 6.1857 | 8.323 | 35.3222 | 8.3022 | 6.0563 | 6.5856 | 35.4468 | 7.6534 | 5.5831 | 5.068 | 33.7657 | 10.2848 | 7.5026 | 15.997 | 33.764 | 10.283 | 7.5013 | 15.5596 | 33.8358 | 10.2809 | 7.4997 | 14.8797 | 33.9073 | 10.2736 | 7.4944 | 14.678 | 33.9899 | 10.2658 | 7.4888 | 14.5381 | 34.0828 | 10.2576 | 7.4828 | 14.2456 | 34.1628 | 10.2489 | 7.4764 | 14.0017 | 34.2502 | 10.2397 | 7.4697 | 13.7506 | 34.349 | 10.2301 | 7.4627 | 13.4029 | 34.4568 | 9.7271 | 7.0958 | 13.0489 | 34.7602 | 9.6912 | 7.0696 | 11.9208 | 35.0253 | 9.4215 | 6.8728 | 10.979 | 35.1818 | 9.3744 | 6.8385 | 10.2178 | 35.2347 | 9.3316 | 6.8072 | 9.9402 | 33.7313 | 10.2834 | 7.5016 | 16.0679 | 33.6929 | 10.28 | 7.4991 | 15.1763 | 33.7541 | 10.276 | 7.4962 | 13.9431 | 33.8121 | 10.2546 | 7.4806 | 13.692 | 33.877 | 10.2321 | 7.4642 | 13.5427 | 33.9486 | 10.2087 | 7.4471 | 13.2517 | 34.0224 | 10.1842 | 7.4292 | 13.0368 | 34.1023 | 10.1589 | 7.4107 | 12.8363 | 34.1865 | 10.1329 | 7.3918 | 12.5558 | 34.2772 | 9.6195 | 7.0173 | 12.2886 | 34.6371 | 9.4635 | 6.9035 | 11.052 | 34.955 | 9.1211 | 6.6537 | 10.0767 | 35.1422 | 9.0079 | 6.5711 | 9.552 | 35.2634 | 8.6493 | 6.3096 | 9.2393 | 33.7315 | 10.2831 | 7.5013 | 16.0635 | 33.6907 | 10.2785 | 7.498 | 15.1657 | 33.7535 | 10.2725 | 7.4936 | 13.9271 | 33.8169 | 10.2468 | 7.4749 | 13.6745 | 33.8926 | 10.2182 | 7.454 | 13.5234 | 33.9833 | 10.1869 | 7.4312 | 13.2281 | 34.0834 | 10.1522 | 7.4059 | 13.0116 | 34.2026 | 10.1144 | 7.3783 | 12.7921 | 34.3348 | 10.0742 | 7.349 | 12.498 | 34.4826 | 9.547 | 6.9644 | 12.2315 | 35.1019 | 9.2904 | 6.7772 | 11.0044 | 35.6805 | 8.2056 | 5.9859 | 7.0094 | 36.0003 | 8.0262 | 5.855 | 3.7203 | 36.0982 | 7.2085 | 5.2585 | 1.1066 | 33.7114 | 10.2829 | 7.5013 | 16.1125 | 33.6501 | 10.2791 | 7.4985 | 15.2633 | 33.6917 | 10.2741 | 7.4948 | 14.074 | 33.7357 | 10.2345 | 7.4659 | 13.863 | 33.7912 | 10.1916 | 7.4346 | 13.7471 | 33.8638 | 10.1451 | 7.4007 | 13.4667 | 33.9463 | 10.0958 | 7.3647 | 13.2678 | 34.0489 | 10.0439 | 7.3269 | 13.075 | 34.1659 | 9.9899 | 7.2875 | 12.8031 | 34.3074 | 9.4471 | 6.8915 | 12.4457 | 35.109 | 9.1397 | 6.6673 | 7.9728 | 35.6952 | 7.6668 | 5.5928 | 4.0535 | 35.8573 | 7.5101 | 5.4785 | 1.3464 | 35.9547 | 7.0281 | 5.1269 | 1.3342
STRAWBERRY BANK | HUNCOAT | PADIHAM | 376338 | 429396 | 19.8347 | 3.2413 | 2.3645 | 16.4622 | 19.8638 | 3.2372 | 2.3615 | 16.6943 | 19.9142 | 3.232 | 2.3577 | 16.5893 | 19.8424 | 3.2186 | 2.3479 | 16.4784 | 19.7467 | 3.2031 | 2.3366 | 16.3971 | 19.6377 | 3.1854 | 2.3237 | 16.2897 | 19.5135 | 3.1653 | 2.309 | 16.1821 | 19.3741 | 3.1427 | 2.2925 | 16.0574 | 19.2241 | 3.1183 | 2.2748 | 15.9363 | 18.5378 | 3.007 | 2.1936 | 15.7953 | 18.241 | 2.9589 | 2.1584 | 15.2087 | 20.9098 | 3.3918 | 2.4743 | 14.3512 | 22.5424 | 5.3557 | 3.9069 | 13.8722 | 22.5727 | 5.8556 | 4.2716 | 13.6236 | 19.8555 | 3.2428 | 2.3656 | 16.4156 | 19.8841 | 3.2408 | 2.3641 | 16.6198 | 19.9257 | 3.2386 | 2.3625 | 16.582 | 19.9388 | 3.2343 | 2.3594 | 16.5324 | 19.9093 | 3.2295 | 2.3559 | 16.5041 | 19.8773 | 3.2243 | 2.3521 | 16.4462 | 19.8431 | 3.2188 | 2.348 | 16.3736 | 19.8064 | 3.2128 | 2.3437 | 16.2767 | 19.7683 | 3.2066 | 2.3392 | 16.1732 | 19.2719 | 3.1261 | 2.2804 | 16.041 | 19.6586 | 3.1888 | 2.3262 | 15.6385 | 21.5523 | 3.835 | 2.7976 | 15.2579 | 21.635 | 5.4625 | 3.9848 | 14.9415 | 21.6615 | 5.6449 | 4.1178 | 14.8232 | 19.8338 | 3.2416 | 2.3647 | 16.4628 | 19.8445 | 3.2384 | 2.3623 | 16.7108 | 19.8726 | 3.2348 | 2.3597 | 16.6248 | 19.875 | 3.2239 | 2.3518 | 16.5322 | 19.8029 | 3.2122 | 2.3433 | 16.4709 | 19.7263 | 3.1998 | 2.3342 | 16.3905 | 19.645 | 3.1866 | 2.3246 | 16.3093 | 19.5596 | 3.1728 | 2.3145 | 16.2165 | 19.4713 | 3.1584 | 2.304 | 16.1276 | 18.9444 | 3.073 | 2.2417 | 16.0192 | 19.093 | 3.0971 | 2.2593 | 15.6047 | 21.4606 | 3.8937 | 2.8404 | 15.3112 | 21.6058 | 5.9072 | 4.3092 | 15.3096 | 21.5672 | 6.4527 | 4.7072 | 15.5108 | 19.836 | 3.2413 | 2.3645 | 16.4617 | 19.865 | 3.2372 | 2.3615 | 16.7165 | 19.9105 | 3.232 | 2.3577 | 16.6416 | 19.8384 | 3.218 | 2.3475 | 16.5668 | 19.7385 | 3.2018 | 2.3357 | 16.5269 | 19.6253 | 3.1834 | 2.3223 | 16.4539 | 19.4967 | 3.1626 | 2.307 | 16.3849 | 19.3529 | 3.1392 | 2.29 | 16.3082 | 19.1984 | 3.1142 | 2.2717 | 16.2462 | 18.6946 | 3.0325 | 2.2121 | 16.1782 | 18.377 | 2.9809 | 2.1746 | 15.8916 | 18.773 | 3.0452 | 2.2214 | 12.6391 | 22.748 | 5.0082 | 3.6534 | 9.7728 | 22.7436 | 5.0069 | 3.6525 | 7.4167 | 19.8093 | 3.2418 | 2.3648 | 16.4938 | 19.8127 | 3.2387 | 2.3626 | 16.7796 | 19.8327 | 3.235 | 2.3599 | 16.7357 | 19.8314 | 3.2169 | 2.3467 | 16.6849 | 19.708 | 3.1968 | 2.332 | 16.6568 | 19.5719 | 3.1747 | 2.3159 | 16.5914 | 19.4249 | 3.1509 | 2.2985 | 16.528 | 19.2692 | 3.1257 | 2.2801 | 16.4543 | 19.1056 | 3.0991 | 2.2608 | 16.39 | 18.6418 | 3.0239 | 2.2059 | 16.1665 | 18.5355 | 3.0066 | 2.1933 | 12.5873 | 19.128 | 3.1027 | 2.2634 | 9.4257 | 22.9933 | 5.6004 | 4.0854 | 6.8384 | 22.7851 | 5.952 | 4.3419 | 7.2227
STUART ST | STUART ST | STALYBRIDGE | 387190 | 398835 | 31.2242 | 10.807 | 7.8836 | 17.0061 | 31.1603 | 10.8032 | 7.8808 | 16.2858 | 31.2193 | 10.7982 | 7.8771 | 15.2914 | 31.273 | 10.7879 | 7.8696 | 15.0984 | 31.3334 | 10.7751 | 7.8603 | 14.9639 | 31.4018 | 10.7596 | 7.849 | 14.806 | 31.4738 | 10.7409 | 7.8354 | 14.5752 | 31.5542 | 10.7192 | 7.8195 | 14.3786 | 31.6397 | 10.6952 | 7.802 | 14.2592 | 31.7326 | 10.2411 | 7.4707 | 14.0287 | 32.1893 | 10.0692 | 7.3453 | 12.9384 | 32.5704 | 9.416 | 6.8688 | 11.4801 | 32.7883 | 9.2628 | 6.7571 | 10.4063 | 32.922 | 8.8429 | 6.4508 | 9.6028 | 31.2404 | 10.8083 | 7.8845 | 16.9702 | 31.1896 | 10.8067 | 7.8833 | 16.6587 | 31.2234 | 10.8047 | 7.8819 | 16.154 | 31.2502 | 10.8016 | 7.8796 | 16.029 | 31.2827 | 10.798 | 7.877 | 15.9723 | 31.3221 | 10.7939 | 7.874 | 15.84 | 31.3653 | 10.7894 | 7.8707 | 15.6581 | 31.4136 | 10.7845 | 7.8671 | 15.5152 | 31.4663 | 10.7792 | 7.8633 | 15.3582 | 31.5246 | 10.1984 | 7.4396 | 15.1714 | 31.7255 | 10.1703 | 7.4191 | 14.2961 | 31.8987 | 10.2299 | 7.4626 | 13.4604 | 32.0577 | 10.188 | 7.432 | 12.7621 | 32.1365 | 9.8623 | 7.1944 | 12.5164 | 31.224 | 10.8073 | 7.8838 | 17.0066 | 31.1578 | 10.8045 | 7.8817 | 16.3007 | 31.2131 | 10.8012 | 7.8793 | 15.3212 | 31.2626 | 10.7937 | 7.8739 | 15.1457 | 31.318 | 10.7853 | 7.8677 | 15.0253 | 31.3788 | 10.776 | 7.8609 | 14.8939 | 31.4414 | 10.7657 | 7.8534 | 14.6789 | 31.5091 | 10.7547 | 7.8454 | 14.506 | 31.5805 | 10.743 | 7.8369 | 14.4143 | 31.6579 | 10.3216 | 7.5294 | 14.2138 | 32.0262 | 10.241 | 7.4707 | 13.2749 | 32.372 | 9.8221 | 7.1651 | 12.5432 | 32.5841 | 9.7276 | 7.0961 | 12.1152 | 32.7136 | 9.6278 | 7.0233 | 11.9521 | 31.2242 | 10.807 | 7.8836 | 17.0024 | 31.1548 | 10.8032 | 7.8808 | 16.2927 | 31.2115 | 10.7982 | 7.8771 | 15.3197 | 31.267 | 10.7877 | 7.8694 | 15.1402 | 31.3348 | 10.7745 | 7.8599 | 15.0367 | 31.4179 | 10.7588 | 7.8484 | 14.8988 | 31.5114 | 10.7399 | 7.8346 | 14.7049 | 31.6252 | 10.7179 | 7.8186 | 14.5406 | 31.7536 | 10.6936 | 7.8008 | 14.4438 | 31.8999 | 10.0845 | 7.3565 | 14.261 | 32.5557 | 9.9113 | 7.2301 | 13.4064 | 33.2368 | 9.13 | 6.6602 | 9.7049 | 33.5937 | 8.9764 | 6.5481 | 6.5383 | 33.7259 | 8.1289 | 5.9299 | 4.1 | 31.2129 | 10.8069 | 7.8835 | 17.0439 | 31.1326 | 10.8037 | 7.8812 | 16.3738 | 31.178 | 10.8 | 7.8784 | 15.4113 | 31.2248 | 10.7885 | 7.87 | 15.2755 | 31.2841 | 10.7756 | 7.8606 | 15.1692 | 31.3616 | 10.7613 | 7.8502 | 15.0672 | 31.4511 | 10.7455 | 7.8387 | 14.8468 | 31.5637 | 10.7286 | 7.8264 | 14.6823 | 31.6935 | 10.7108 | 7.8133 | 14.5965 | 31.8519 | 10.1096 | 7.3748 | 14.2963 | 32.7654 | 9.9939 | 7.2904 | 10.4468 | 33.4323 | 8.657 | 6.3152 | 6.6338 | 33.7007 | 8.5504 | 6.2374 | 3.8056 | 33.8057 | 8.3339 | 6.0794 | 3.8121
STUBBINS | ROSSENDALE | PADIHAM | 379112 | 418005 | 27.844 | 4.5843 | 3.2948 | 27.844 | 27.8325 | 4.5824 | 3.2935 | 27.8325 | 27.8177 | 4.58 | 3.2917 | 27.8177 | 27.766 | 4.5715 | 3.2856 | 27.766 | 27.7076 | 4.5618 | 3.2787 | 27.7076 | 27.6426 | 4.5511 | 3.271 | 27.6426 | 27.5698 | 4.5392 | 3.2624 | 27.5698 | 27.4895 | 4.5259 | 3.2529 | 27.4895 | 27.4038 | 4.5118 | 3.2427 | 27.4038 | 25.376 | 4.178 | 3.0028 | 25.376 | 24.8237 | 4.087 | 2.9374 | 24.8237 | 23.5797 | 3.8822 | 2.7902 | 23.5797 | 23.1619 | 3.8134 | 2.7408 | 23.1619 | 22.5163 | 3.7071 | 2.6644 | 22.5163 | 27.844 | 4.5843 | 3.2948 | 27.844 | 27.8358 | 4.5829 | 3.2939 | 27.8358 | 27.8271 | 4.5815 | 3.2928 | 27.8271 | 27.8089 | 4.5785 | 3.2907 | 27.8089 | 27.7897 | 4.5754 | 3.2884 | 27.7897 | 27.7695 | 4.572 | 3.286 | 27.7695 | 27.7485 | 4.5686 | 3.2835 | 27.7485 | 27.7265 | 4.5649 | 3.2809 | 27.7265 | 27.7039 | 4.5612 | 3.2782 | 27.7039 | 27.3942 | 4.5103 | 3.2416 | 27.3942 | 27.3114 | 4.4966 | 3.2318 | 27.3114 | 26.6581 | 4.3891 | 3.1545 | 26.6581 | 26.5462 | 4.3706 | 3.1413 | 26.5462 | 26.1599 | 4.307 | 3.0955 | 26.1599 | 27.8448 | 4.5844 | 3.2949 | 27.8448 | 27.8361 | 4.583 | 3.2939 | 27.8361 | 27.8262 | 4.5814 | 3.2927 | 27.8262 | 27.7821 | 4.5741 | 3.2875 | 27.7821 | 27.7354 | 4.5664 | 3.282 | 27.7354 | 27.6864 | 4.5584 | 3.2762 | 27.6864 | 27.635 | 4.5499 | 3.2701 | 27.635 | 27.5816 | 4.5411 | 3.2638 | 27.5816 | 27.5267 | 4.5321 | 3.2573 | 27.5267 | 27.0753 | 4.4577 | 3.2039 | 27.0753 | 26.7456 | 4.4035 | 3.1648 | 26.7456 | 24.4988 | 4.0335 | 2.899 | 24.4988 | 24.2327 | 3.9897 | 2.8675 | 24.2327 | 23.8438 | 3.9257 | 2.8215 | 23.8438 | 27.844 | 4.5843 | 3.2948 | 27.844 | 27.8325 | 4.5824 | 3.2935 | 27.8325 | 27.8177 | 4.58 | 3.2917 | 27.8177 | 27.7631 | 4.571 | 3.2853 | 27.7631 | 27.7016 | 4.5609 | 3.278 | 27.7016 | 27.6336 | 4.5497 | 3.2699 | 27.6336 | 27.5576 | 4.5372 | 3.2609 | 27.5576 | 27.4742 | 4.5234 | 3.2511 | 27.4742 | 27.3853 | 4.5088 | 3.2405 | 27.3853 | 26.9774 | 4.4416 | 3.1923 | 26.9774 | 26.41 | 4.3482 | 3.1251 | 26.41 | 22.701 | 3.7375 | 2.6862 | 22.701 | 22.2789 | 3.668 | 2.6363 | 22.2789 | 18.4391 | 3.0359 | 2.1819 | 18.4391 | 27.8441 | 4.5843 | 3.2948 | 27.8441 | 27.8349 | 4.5828 | 3.2938 | 27.8349 | 27.8231 | 4.5809 | 3.2924 | 27.8231 | 27.743 | 4.5677 | 3.2829 | 27.743 | 27.6556 | 4.5533 | 3.2725 | 27.6556 | 27.5601 | 4.5376 | 3.2612 | 27.5601 | 27.4579 | 4.5207 | 3.2491 | 27.4579 | 27.3504 | 4.503 | 3.2364 | 27.3504 | 27.2379 | 4.4845 | 3.2231 | 27.2379 | 26.808 | 4.4137 | 3.1722 | 26.808 | 26.1665 | 4.3081 | 3.0963 | 26.1665 | 19.5966 | 3.2264 | 2.3189 | 19.5966 | 19.248 | 3.169 | 2.2777 | 19.248 | 16.7427 | 2.7566 | 1.9812 | 16.7427
SWINTON | AGECROFT | KEARSLEY | 378367 | 401718 | 30.5481 | 14.9422 | 10.7393 | 17.9596 | 30.5339 | 9.3275 | 6.7039 | 17.9845 | 30.5901 | 9.3208 | 6.6991 | 17.7417 | 30.6512 | 9.3 | 6.6841 | 17.5246 | 30.7288 | 9.276 | 6.6669 | 17.2786 | 30.8297 | 9.2489 | 6.6474 | 17.0397 | 30.9409 | 9.2179 | 6.6251 | 16.6432 | 31.0741 | 9.1832 | 6.6002 | 16.3211 | 31.2243 | 9.1459 | 6.5733 | 16.0147 | 31.3997 | 8.9251 | 6.4146 | 15.5299 | 32.2446 | 8.8085 | 6.3308 | 13.5165 | 32.9415 | 9.1815 | 6.5989 | 11.5197 | 33.3369 | 11.4679 | 8.2422 | 10.3048 | 33.5786 | 11.7977 | 8.4792 | 9.5705 | 30.5578 | 14.9442 | 10.7407 | 17.9178 | 30.5512 | 9.3324 | 6.7074 | 17.9262 | 30.5899 | 9.33 | 6.7056 | 17.7225 | 30.6274 | 9.3237 | 6.7011 | 17.5477 | 30.675 | 9.3169 | 6.6962 | 17.3473 | 30.7402 | 9.3095 | 6.6909 | 17.1572 | 30.8104 | 9.3016 | 6.6852 | 16.8003 | 30.8897 | 9.2931 | 6.6791 | 16.4668 | 30.9799 | 9.2842 | 6.6727 | 16.1123 | 31.0861 | 9.0076 | 6.474 | 15.7381 | 31.4983 | 9.0752 | 6.5225 | 14.1664 | 31.8021 | 9.5293 | 6.8489 | 12.6922 | 32.1 | 11.4472 | 8.2274 | 11.5431 | 32.2636 | 11.7341 | 8.4335 | 11.2347 | 30.5477 | 14.9426 | 10.7396 | 17.9616 | 30.5277 | 9.3292 | 6.7051 | 18.019 | 30.5758 | 9.3247 | 6.7019 | 17.8182 | 30.6278 | 9.3075 | 6.6895 | 17.6402 | 30.6944 | 9.289 | 6.6762 | 17.4362 | 30.7793 | 9.2695 | 6.6622 | 17.2531 | 30.8704 | 9.2488 | 6.6473 | 16.9172 | 30.9763 | 9.2271 | 6.6317 | 16.6665 | 31.0971 | 9.2047 | 6.6156 | 16.4276 | 31.2404 | 8.9162 | 6.4082 | 16.013 | 31.8986 | 8.9089 | 6.403 | 14.3295 | 32.5235 | 9.5157 | 6.8391 | 13.0126 | 32.9093 | 11.8745 | 8.5345 | 12.3662 | 33.1418 | 12.4932 | 8.9791 | 12.1913 | 30.5517 | 14.9422 | 10.7393 | 17.953 | 30.5386 | 9.3275 | 6.7039 | 17.9851 | 30.6027 | 9.3208 | 6.6991 | 17.7587 | 30.6803 | 9.2992 | 6.6835 | 17.5676 | 30.7854 | 9.2743 | 6.6657 | 17.3593 | 30.926 | 9.2463 | 6.6455 | 17.1841 | 31.0907 | 9.2145 | 6.6226 | 16.8645 | 31.3018 | 9.179 | 6.5971 | 16.6322 | 31.549 | 9.1407 | 6.5696 | 16.4362 | 31.8424 | 8.8327 | 6.3482 | 16.087 | 33.1714 | 8.7118 | 6.2614 | 14.5388 | 34.3694 | 8.9227 | 6.4129 | 9.9149 | 35.0204 | 11.2076 | 8.0551 | 5.7895 | 35.0983 | 10.701 | 7.691 | 2.5722 | 30.5365 | 14.9422 | 10.7393 | 18.0115 | 30.5084 | 9.3285 | 6.7046 | 18.1003 | 30.5567 | 9.3232 | 6.7008 | 17.9323 | 30.6214 | 9.2927 | 6.6788 | 17.7861 | 30.7122 | 9.2591 | 6.6547 | 17.6276 | 30.8419 | 9.2221 | 6.6281 | 17.4892 | 30.9959 | 9.1823 | 6.5995 | 17.2129 | 31.1981 | 9.1401 | 6.5692 | 17.0205 | 31.4396 | 9.0959 | 6.5374 | 16.8578 | 31.7191 | 8.7842 | 6.3134 | 16.3864 | 33.3037 | 8.689 | 6.2449 | 11.4293 | 34.4603 | 8.5773 | 6.1647 | 6.7605 | 34.8009 | 11.4989 | 8.2645 | 3.2822 | 34.754 | 11.7629 | 8.4542 | 3.0587
TAME VALLEY | HARTSHEAD-HEYROD | STALYBRIDGE | 395148 | 398108 | 32.3123 | 11.5761 | 8.4446 | 13.5513 | 32.3119 | 9.5907 | 6.9963 | 13.7212 | 32.4674 | 9.5753 | 6.985 | 13.4804 | 32.6425 | 9.5429 | 6.9614 | 13.2611 | 32.8486 | 9.5026 | 6.932 | 13.1087 | 33.0967 | 9.4543 | 6.8968 | 12.8302 | 33.3647 | 9.3964 | 6.8545 | 12.6082 | 33.6889 | 9.329 | 6.8054 | 12.3359 | 33.9172 | 9.2547 | 6.7512 | 12.0355 | 34.1741 | 9.0277 | 6.5856 | 11.5323 | 35.4922 | 8.5447 | 6.2333 | 9.1344 | 36.6334 | 7.5839 | 5.5324 | 6.6721 | 37.2519 | 8.0454 | 5.869 | 5.4583 | 37.5828 | 7.8377 | 5.7175 | 4.8648 | 32.3515 | 11.5806 | 8.4479 | 13.5075 | 32.3683 | 9.6024 | 7.0048 | 13.6906 | 32.4896 | 9.5973 | 7.0011 | 13.578 | 32.6212 | 9.588 | 6.9943 | 13.4593 | 32.7762 | 9.5774 | 6.9866 | 13.4046 | 32.9532 | 9.5656 | 6.978 | 13.2307 | 33.144 | 9.5524 | 6.9683 | 13.0417 | 33.3425 | 9.5378 | 6.9577 | 12.7092 | 33.5038 | 9.5223 | 6.9464 | 12.3931 | 33.643 | 9.2215 | 6.727 | 11.9574 | 34.1294 | 9.1733 | 6.6918 | 10.3182 | 34.5789 | 8.9696 | 6.5432 | 8.5517 | 35.0511 | 9.5811 | 6.9893 | 6.9209 | 35.3179 | 9.5311 | 6.9528 | 6.2636 | 32.3103 | 11.577 | 8.4452 | 13.5521 | 32.286 | 9.5946 | 6.9991 | 13.7458 | 32.4067 | 9.5846 | 6.9918 | 13.5343 | 32.548 | 9.5607 | 6.9744 | 13.3446 | 32.7162 | 9.5338 | 6.9548 | 13.2255 | 32.91 | 9.5044 | 6.9333 | 12.9938 | 33.1148 | 9.472 | 6.9097 | 12.8191 | 33.3569 | 9.4373 | 6.8844 | 12.6063 | 33.6205 | 9.4006 | 6.8576 | 12.3985 | 33.8869 | 9.0736 | 6.6191 | 12.1159 | 34.8748 | 8.8689 | 6.4697 | 10.303 | 35.889 | 8.59 | 6.2663 | 8.8102 | 36.4914 | 9.2305 | 6.7336 | 8.3118 | 36.807 | 9.3718 | 6.8366 | 8.4164 | 32.3125 | 11.5761 | 8.4446 | 13.5458 | 32.3086 | 9.5907 | 6.9963 | 13.734 | 32.467 | 9.5753 | 6.985 | 13.515 | 32.6536 | 9.5419 | 6.9607 | 13.3191 | 32.8817 | 9.5006 | 6.9306 | 13.1878 | 33.1659 | 9.4514 | 6.8946 | 12.9407 | 33.483 | 9.3924 | 6.8516 | 12.7461 | 33.8794 | 9.324 | 6.8017 | 12.4809 | 34.3174 | 9.2487 | 6.7468 | 12.2208 | 34.8096 | 8.8802 | 6.478 | 11.8951 | 36.5234 | 8.3923 | 6.1221 | 9.33 | 37.6581 | 6.7961 | 4.9576 | 0.56566 | 38.126 | 7.256 | 5.2932 | -6.2759 | 35.572 | 5.7701 | 4.2092 | -11.5403 | 32.2809 | 11.5756 | 8.4442 | 13.5839 | 32.2453 | 9.5921 | 6.9973 | 13.8085 | 32.3712 | 9.5805 | 6.9888 | 13.6261 | 32.5296 | 9.5427 | 6.9612 | 13.458 | 32.7264 | 9.5 | 6.9301 | 13.3468 | 32.9809 | 9.4524 | 6.8954 | 13.0957 | 33.2676 | 9.3999 | 6.8571 | 12.9009 | 33.6381 | 9.3436 | 6.8161 | 12.6496 | 34.0527 | 9.284 | 6.7725 | 12.3954 | 34.541 | 8.9429 | 6.5237 | 11.8183 | 37.1408 | 8.6201 | 6.2882 | 2.9683 | 37.9431 | 6.4292 | 4.69 | -5.3412 | 37.9158 | 7.363 | 5.3712 | -11.3171 | 37.282 | 6.7057 | 4.8917 | -11.2442
TARDY GATE | RIBBLE | PENWORTHAM EAST / ROCHDALE | 353958 | 426066 | 30.4772 | 12.1053 | 8.7003 | 15.7363 | 30.4248 | 12.098 | 8.695 | 15.4125 | 30.4908 | 12.0882 | 8.688 | 14.9047 | 30.5619 | 12.0686 | 8.6739 | 14.7509 | 30.6524 | 12.0442 | 8.6564 | 14.4611 | 30.7642 | 12.015 | 8.6354 | 14.2793 | 30.8906 | 11.98 | 8.6103 | 14.0959 | 31.0489 | 11.9394 | 8.5811 | 13.7919 | 31.2258 | 11.8947 | 8.549 | 13.483 | 31.4316 | 11.9428 | 8.5835 | 13.1253 | 32.503 | 11.6268 | 8.3564 | 11.4852 | 33.0952 | 10.5473 | 7.5806 | 10.0143 | 33.3646 | 10.2614 | 7.375 | 9.459 | 33.5035 | 9.9588 | 7.1576 | 9.401 | 30.4958 | 12.1083 | 8.7025 | 15.6933 | 30.4521 | 12.1056 | 8.7005 | 15.552 | 30.4864 | 12.1023 | 8.6982 | 15.3006 | 30.5173 | 12.0966 | 8.6941 | 15.2044 | 30.5585 | 12.0901 | 8.6894 | 14.9781 | 30.6076 | 12.0828 | 8.6842 | 14.8569 | 30.6624 | 12.0747 | 8.6783 | 14.7267 | 30.7288 | 12.0658 | 8.6719 | 14.4813 | 30.8018 | 12.0562 | 8.665 | 14.2253 | 30.8846 | 11.7073 | 8.4143 | 13.9221 | 31.1997 | 11.6546 | 8.3764 | 12.7629 | 31.542 | 11.7152 | 8.42 | 11.4256 | 31.9075 | 11.6361 | 8.3631 | 10.3369 | 32.1214 | 11.1706 | 8.0285 | 10.1067 | 30.4767 | 12.1059 | 8.7008 | 15.7378 | 30.4178 | 12.1004 | 8.6968 | 15.4388 | 30.4729 | 12.0941 | 8.6922 | 14.9635 | 30.5319 | 12.0798 | 8.682 | 14.8408 | 30.6073 | 12.0636 | 8.6704 | 14.5861 | 30.6964 | 12.0459 | 8.6577 | 14.4512 | 30.7944 | 12.0265 | 8.6436 | 14.3178 | 30.9138 | 12.0055 | 8.6286 | 14.0781 | 31.0476 | 11.9835 | 8.6127 | 13.8332 | 31.205 | 11.6151 | 8.348 | 13.5399 | 32.0063 | 11.4651 | 8.2402 | 12.2297 | 32.6741 | 11.4129 | 8.2026 | 11.1817 | 32.8457 | 11.2361 | 8.0756 | 10.8914 | 32.8888 | 11.0475 | 7.9401 | 11.0894 | 30.4777 | 12.1053 | 8.7003 | 15.731 | 30.4243 | 12.098 | 8.695 | 15.4196 | 30.4999 | 12.0882 | 8.688 | 14.9346 | 30.5945 | 12.0678 | 8.6734 | 14.8155 | 30.7254 | 12.0426 | 8.6552 | 14.5743 | 30.9004 | 12.0125 | 8.6336 | 14.4723 | 31.1117 | 11.9766 | 8.6078 | 14.3776 | 31.3917 | 11.9351 | 8.578 | 14.1675 | 31.72 | 11.8895 | 8.5452 | 13.9797 | 32.0011 | 11.5035 | 8.2678 | 13.775 | 32.7164 | 11.1833 | 8.0377 | 12.7396 | 33.8128 | 9.8607 | 7.087 | 6.6049 | 34.4558 | 9.5737 | 6.8808 | 1.8414 | 34.4678 | 8.4598 | 6.0802 | -1.7811 | 30.4612 | 12.105 | 8.7001 | 15.7936 | 30.3915 | 12.0989 | 8.6957 | 15.5425 | 30.4507 | 12.0916 | 8.6905 | 15.1169 | 30.5321 | 12.0693 | 8.6744 | 15.0417 | 30.6491 | 12.0442 | 8.6564 | 14.8481 | 30.813 | 12.0162 | 8.6363 | 14.7661 | 31.0137 | 11.9854 | 8.6142 | 14.6964 | 31.286 | 11.9525 | 8.5905 | 14.5279 | 31.6096 | 11.9176 | 8.5654 | 14.3737 | 31.8908 | 11.5626 | 8.3103 | 13.9994 | 33.325 | 11.3413 | 8.1512 | 8.7645 | 34.2556 | 9.8688 | 7.0929 | 2.9699 | 34.4483 | 9.6696 | 6.9497 | -1.1339 | 34.0451 | 8.8204 | 6.3394 | -1.2685
TARLETON | WRIGHTINGTON | PENWORTHAM WEST / STANAH | 344741 | 422417 | 15.1687 | 5.2721 | 3.7891 | 13.6235 | 15.1417 | 5.2602 | 3.7806 | 13.6632 | 15.2464 | 5.2448 | 3.7696 | 13.23 | 15.3601 | 5.2106 | 3.7449 | 12.9241 | 15.5011 | 5.1693 | 3.7153 | 12.5813 | 15.6817 | 5.1213 | 3.6808 | 12.1695 | 15.8719 | 5.0651 | 3.6404 | 11.7351 | 16.0921 | 5.0013 | 3.5946 | 11.2568 | 16.3359 | 4.9319 | 3.5447 | 10.7746 | 16.6135 | 4.0374 | 2.9018 | 10.2028 | 18.0063 | 3.5684 | 2.5646 | 7.1278 | 19.0403 | 3.1348 | 2.2531 | 4.554 | 19.8841 | 4.6366 | 3.3324 | 3.8102 | 20.241 | 9.4605 | 6.7994 | 3.9086 | 15.195 | 5.2754 | 3.7915 | 13.5702 | 15.1548 | 5.2697 | 3.7874 | 13.6542 | 15.2094 | 5.2634 | 3.7829 | 13.3999 | 15.2647 | 5.2525 | 3.7751 | 13.1988 | 15.3324 | 5.2403 | 3.7663 | 12.9201 | 15.4237 | 5.2272 | 3.7569 | 12.5962 | 15.5258 | 5.2129 | 3.7466 | 12.2595 | 15.6443 | 5.1975 | 3.7356 | 11.8607 | 15.7794 | 5.1814 | 3.724 | 11.4055 | 15.9399 | 4.9842 | 3.5822 | 10.8992 | 16.5994 | 4.9048 | 3.5252 | 9.1895 | 17.2143 | 3.6765 | 2.6424 | 6.7048 | 17.7052 | 5.0745 | 3.6472 | 4.5032 | 17.979 | 9.5436 | 6.8592 | 3.9534 | 15.1661 | 5.273 | 3.7898 | 13.6268 | 15.1271 | 5.2641 | 3.7834 | 13.7095 | 15.2101 | 5.2539 | 3.7761 | 13.335 | 15.3053 | 5.2277 | 3.7573 | 13.0834 | 15.4223 | 5.1988 | 3.7365 | 12.7987 | 15.5664 | 5.1676 | 3.7141 | 12.4676 | 15.7245 | 5.1338 | 3.6898 | 12.1222 | 15.9115 | 5.098 | 3.664 | 11.7552 | 16.1067 | 5.0605 | 3.6371 | 11.3803 | 16.3245 | 4.8397 | 3.4784 | 10.9139 | 17.3763 | 4.6004 | 3.3064 | 8.3839 | 18.4582 | 3.4131 | 2.4531 | 6.0361 | 19.0965 | 5.0739 | 3.6467 | 5.3195 | 19.4331 | 9.9856 | 7.1769 | 5.4555 | 15.1687 | 5.2721 | 3.7891 | 13.6183 | 15.1489 | 5.2602 | 3.7806 | 13.6825 | 15.2676 | 5.2448 | 3.7696 | 13.2917 | 15.4125 | 5.2083 | 3.7433 | 13.0456 | 15.6057 | 5.1645 | 3.7119 | 12.7853 | 15.8484 | 5.1139 | 3.6755 | 12.495 | 16.1322 | 5.0551 | 3.6332 | 12.1767 | 16.5033 | 4.9885 | 3.5854 | 11.7713 | 16.9259 | 4.9164 | 3.5335 | 11.3971 | 17.2744 | 4.6589 | 3.3484 | 10.9975 | 19.014 | 4.1775 | 3.0024 | 8.2348 | 15.8084 | 2.6027 | 1.8706 | 1.0191 | 19.3154 | 4.1021 | 2.9483 | -4.0138 | 18.7479 | 8.1784 | 5.878 | -7.7007 | 15.141 | 5.2717 | 3.7889 | 13.6667 | 15.1137 | 5.2618 | 3.7817 | 13.7781 | 15.214 | 5.25 | 3.7733 | 13.435 | 15.3403 | 5.2067 | 3.7422 | 13.2266 | 15.5029 | 5.1585 | 3.7075 | 12.9816 | 15.7277 | 5.1053 | 3.6693 | 12.6285 | 15.9964 | 5.0474 | 3.6277 | 12.2715 | 16.3525 | 4.9861 | 3.5836 | 11.8965 | 16.7124 | 4.9216 | 3.5373 | 11.5438 | 17.0585 | 4.6738 | 3.3591 | 10.9908 | 19.0234 | 4.2883 | 3.0821 | 4.1218 | 17.8054 | 2.9315 | 2.1069 | -2.3433 | 19.0162 | 8.6097 | 6.1879 | -6.5021 | 18.2664 | 8.7187 | 6.2663 | -6.7184
THE HEIGHT | AGECROFT | KEARSLEY | 379792 | 400497 | 29.6713 | 10.098 | 7.3664 | 16.7329 | 29.6549 | 10.0924 | 7.3623 | 16.7031 | 29.7099 | 10.085 | 7.3569 | 16.4698 | 29.7719 | 10.0691 | 7.3453 | 16.2878 | 29.8507 | 10.0496 | 7.331 | 16.0645 | 29.9517 | 10.0264 | 7.3141 | 15.6971 | 30.066 | 9.9986 | 7.2939 | 15.3346 | 30.2086 | 9.9665 | 7.2704 | 15.0293 | 30.3701 | 9.9311 | 7.2446 | 14.6525 | 30.5561 | 9.5992 | 7.0025 | 14.1607 | 31.5496 | 9.3497 | 6.8205 | 11.8669 | 32.4302 | 8.719 | 6.3604 | 9.9507 | 32.9331 | 8.4995 | 6.2003 | 9.0776 | 33.2499 | 8.0702 | 5.8871 | 8.6163 | 29.6836 | 10.1001 | 7.3679 | 16.7017 | 29.6725 | 10.0978 | 7.3662 | 16.6619 | 29.7057 | 10.095 | 7.3642 | 16.4746 | 29.7378 | 10.0902 | 7.3607 | 16.339 | 29.7772 | 10.0848 | 7.3567 | 16.1961 | 29.8264 | 10.0787 | 7.3523 | 15.9061 | 29.8799 | 10.072 | 7.3474 | 15.6002 | 29.9431 | 10.0646 | 7.342 | 15.3853 | 30.0135 | 10.0569 | 7.3363 | 15.082 | 30.0934 | 9.7909 | 7.1423 | 14.6566 | 30.4285 | 9.7504 | 7.1128 | 12.8646 | 30.7914 | 9.1648 | 6.6856 | 11.0994 | 31.1523 | 9.1049 | 6.6419 | 9.7638 | 31.3342 | 8.9408 | 6.5222 | 9.3988 | 29.6708 | 10.0984 | 7.3667 | 16.7346 | 29.6483 | 10.0942 | 7.3636 | 16.7315 | 29.6939 | 10.0893 | 7.36 | 16.5443 | 29.7452 | 10.0775 | 7.3514 | 16.4037 | 29.8107 | 10.0642 | 7.3417 | 16.2232 | 29.8918 | 10.0498 | 7.3312 | 15.9161 | 29.9811 | 10.034 | 7.3196 | 15.6184 | 30.0898 | 10.017 | 7.3073 | 15.3912 | 30.2136 | 9.9992 | 7.2943 | 15.0918 | 30.358 | 9.7211 | 7.0914 | 14.6784 | 31.1156 | 9.6011 | 7.0039 | 12.7484 | 31.9018 | 9.1045 | 6.6416 | 11.2606 | 32.3891 | 8.9686 | 6.5425 | 10.6869 | 32.6913 | 8.8377 | 6.447 | 10.5355 | 29.6714 | 10.098 | 7.3664 | 16.727 | 29.6546 | 10.0924 | 7.3623 | 16.7031 | 29.7186 | 10.085 | 7.3569 | 16.4933 | 29.8014 | 10.0686 | 7.3449 | 16.3461 | 29.9156 | 10.0486 | 7.3303 | 16.1733 | 30.0714 | 10.0248 | 7.313 | 15.8925 | 30.2592 | 9.9966 | 7.2924 | 15.6312 | 30.5071 | 9.9639 | 7.2685 | 15.4384 | 30.7996 | 9.928 | 7.2424 | 15.2066 | 31.1463 | 9.6307 | 7.0255 | 14.8961 | 32.4038 | 9.3787 | 6.8416 | 13.3033 | 33.432 | 8.2878 | 6.0458 | 8.3913 | 33.9037 | 8.0675 | 5.8851 | 3.7436 | 33.6602 | 6.9596 | 5.0769 | 0.22028 | 29.6586 | 10.098 | 7.3663 | 16.785 | 29.6291 | 10.0934 | 7.363 | 16.8173 | 29.6798 | 10.088 | 7.3591 | 16.6483 | 29.7526 | 10.0694 | 7.3455 | 16.5381 | 29.8556 | 10.0485 | 7.3302 | 16.4054 | 30.0021 | 10.0254 | 7.3134 | 16.1487 | 30.1807 | 10 | 7.2949 | 15.9165 | 30.4219 | 9.973 | 7.2751 | 15.7605 | 30.71 | 9.9443 | 7.2543 | 15.5605 | 31.0661 | 9.6603 | 7.0471 | 15.096 | 32.9424 | 9.4792 | 6.915 | 9.8761 | 33.822 | 8.0519 | 5.8738 | 5.0583 | 33.7393 | 7.8968 | 5.7606 | 1.1671 | 33.2808 | 7.2196 | 5.2666 | 0.91803
THORNTON | BISPHAM | PENWORTHAM WEST / STANAH | 334207 | 442111 | 29.2726 | 11.266 | 8.0971 | 15.0546 | 29.2255 | 11.2588 | 8.0919 | 15.0133 | 29.2947 | 11.2492 | 8.085 | 14.7212 | 29.3749 | 11.2285 | 8.0701 | 14.5721 | 29.4754 | 11.2031 | 8.0519 | 14.3852 | 29.6038 | 11.1729 | 8.0302 | 14.1152 | 29.7515 | 11.1369 | 8.0043 | 13.8068 | 29.9367 | 11.0955 | 7.9745 | 13.4568 | 30.1449 | 11.0499 | 7.9418 | 13.0554 | 30.3864 | 10.5146 | 7.5571 | 12.5936 | 31.6697 | 10.1982 | 7.3297 | 10.3698 | 32.8047 | 9.3933 | 6.7511 | 8.495 | 33.433 | 9.5348 | 6.8528 | 7.886 | 33.6619 | 10.4509 | 7.5113 | 7.8496 | 29.2916 | 11.269 | 8.0992 | 15.0071 | 29.2534 | 11.2662 | 8.0973 | 15.0128 | 29.2913 | 11.263 | 8.0949 | 14.8263 | 29.3295 | 11.2569 | 8.0906 | 14.7195 | 29.3768 | 11.25 | 8.0856 | 14.5859 | 29.435 | 11.2423 | 8.0801 | 14.3654 | 29.4987 | 11.2338 | 8.074 | 14.1085 | 29.5717 | 11.2245 | 8.0673 | 13.8353 | 29.6541 | 11.2147 | 8.0602 | 13.534 | 29.7527 | 10.7283 | 7.7106 | 13.1411 | 30.129 | 10.6775 | 7.6741 | 11.5888 | 30.5425 | 10.3742 | 7.4562 | 9.8707 | 30.9811 | 10.6332 | 7.6423 | 8.3599 | 31.2204 | 11.2118 | 8.0582 | 8.0627 | 29.272 | 11.2666 | 8.0975 | 15.0565 | 29.2166 | 11.2612 | 8.0936 | 15.044 | 29.2722 | 11.2549 | 8.0891 | 14.7904 | 29.3373 | 11.2395 | 8.078 | 14.6778 | 29.4193 | 11.2222 | 8.0656 | 14.5366 | 29.5201 | 11.2125 | 8.0586 | 14.3167 | 29.6332 | 11.195 | 8.046 | 14.0693 | 29.7714 | 11.1765 | 8.0328 | 13.8167 | 29.9277 | 11.1575 | 8.0191 | 13.5214 | 30.112 | 10.6515 | 7.6554 | 13.1455 | 31.0692 | 10.5388 | 7.5745 | 11.401 | 32.0738 | 10.2606 | 7.3745 | 9.9298 | 32.6803 | 11.4119 | 8.202 | 9.5445 | 33.0177 | 11.3403 | 8.1505 | 9.7267 | 29.2728 | 11.266 | 8.0971 | 15.0504 | 29.2246 | 11.2588 | 8.0919 | 15.021 | 29.3055 | 11.2492 | 8.085 | 14.7513 | 29.4138 | 11.2269 | 8.069 | 14.6383 | 29.5626 | 11.1997 | 8.0494 | 14.5078 | 29.7661 | 11.1677 | 8.0264 | 14.3204 | 30.0148 | 11.1298 | 7.9992 | 14.1122 | 30.345 | 11.0864 | 7.968 | 13.8845 | 30.7333 | 11.0389 | 7.9338 | 13.6525 | 31.196 | 10.4976 | 7.5449 | 13.3846 | 32.8156 | 10.1725 | 7.3112 | 12.0515 | 33.702 | 8.9223 | 6.4126 | 5.0576 | 34.0552 | 9.0623 | 6.5133 | -0.16136 | 33.7335 | 9.0249 | 6.4864 | -4.2174 | 29.2555 | 11.2657 | 8.0969 | 15.1228 | 29.1903 | 11.2597 | 8.0925 | 15.1624 | 29.254 | 11.2524 | 8.0873 | 14.9624 | 29.3486 | 11.227 | 8.069 | 14.9002 | 29.4827 | 11.1983 | 8.0485 | 14.822 | 29.6747 | 11.1755 | 8.0321 | 14.6608 | 29.9117 | 11.1436 | 8.0091 | 14.4879 | 30.2333 | 11.1099 | 7.9849 | 14.3175 | 30.616 | 11.0746 | 7.9595 | 14.1222 | 31.09 | 10.7916 | 7.7561 | 13.6787 | 33.1244 | 10.59 | 7.6112 | 7.7594 | 33.8558 | 8.7969 | 6.3225 | 1.15 | 33.8894 | 9.9233 | 7.1321 | -3.2651 | 33.2641 | 9.3675 | 6.7326 | -3.521
TOWNLEY ST | CHADDERTON | WHITEGATE | 387242 | 405960 | 34.5226 | 14.1027 | 10.1359 | 23.6225 | 34.4832 | 14.0993 | 10.1335 | 23.6254 | 34.5275 | 14.0949 | 10.1303 | 23.4778 | 34.5735 | 14.0822 | 10.1212 | 23.3259 | 34.6304 | 14.0675 | 10.1106 | 23.2172 | 34.6988 | 14.0508 | 10.0986 | 23.0762 | 34.7714 | 14.0318 | 10.0849 | 22.9015 | 34.8569 | 14.0104 | 10.0696 | 22.7515 | 34.9524 | 13.9874 | 10.053 | 22.5651 | 35.0635 | 13.6152 | 9.7855 | 22.3242 | 35.6437 | 13.4623 | 9.6756 | 21.4438 | 36.0922 | 13.0262 | 9.3622 | 20.6164 | 36.2842 | 12.9029 | 9.2735 | 20.2492 | 36.3784 | 12.7608 | 9.1714 | 20.0409 | 34.5336 | 14.104 | 10.1368 | 23.5772 | 34.5003 | 14.1026 | 10.1358 | 23.5705 | 34.5235 | 14.101 | 10.1346 | 23.483 | 34.5443 | 14.0971 | 10.1318 | 23.3647 | 34.5732 | 14.0928 | 10.1288 | 23.2809 | 34.615 | 14.0882 | 10.1255 | 23.1764 | 34.6593 | 14.0832 | 10.1219 | 23.0169 | 34.7107 | 14.0779 | 10.1181 | 22.8895 | 34.7691 | 14.0724 | 10.1141 | 22.7101 | 34.8371 | 13.7589 | 9.8888 | 22.4613 | 35.1071 | 13.735 | 9.8716 | 21.7802 | 35.3604 | 13.5663 | 9.7504 | 21.169 | 35.5388 | 13.5328 | 9.7263 | 20.6791 | 35.5969 | 13.4435 | 9.6621 | 20.5392 | 34.5222 | 14.103 | 10.1361 | 23.6234 | 34.4776 | 14.1004 | 10.1342 | 23.6418 | 34.5143 | 14.0974 | 10.1321 | 23.514 | 34.5526 | 14.087 | 10.1246 | 23.3806 | 34.6008 | 14.0758 | 10.1165 | 23.2914 | 34.6624 | 14.0639 | 10.108 | 23.189 | 34.7233 | 14.0513 | 10.099 | 23.0326 | 34.7916 | 14.0381 | 10.0895 | 22.9455 | 34.8685 | 14.0245 | 10.0797 | 22.7991 | 34.9595 | 13.686 | 9.8364 | 22.5982 | 35.4325 | 13.6009 | 9.7753 | 21.9066 | 35.8534 | 13.6443 | 9.8064 | 21.3818 | 36.0396 | 13.5666 | 9.7506 | 21.2408 | 36.1283 | 13.2198 | 9.5013 | 21.3 | 34.5239 | 14.1027 | 10.1359 | 23.6215 | 34.4827 | 14.0993 | 10.1335 | 23.6404 | 34.5291 | 14.0949 | 10.1303 | 23.5141 | 34.5821 | 14.0816 | 10.1208 | 23.3815 | 34.6534 | 14.0663 | 10.1098 | 23.2855 | 34.7443 | 14.0491 | 10.0973 | 23.1719 | 34.8458 | 14.0294 | 10.0832 | 23.0057 | 34.9753 | 14.0074 | 10.0674 | 22.9044 | 35.1254 | 13.9838 | 10.0504 | 22.7711 | 35.302 | 13.6367 | 9.8009 | 22.6123 | 35.9352 | 13.4808 | 9.6889 | 21.918 | 36.4676 | 12.9403 | 9.3005 | 19.8194 | 36.722 | 12.8161 | 9.2112 | 17.5506 | 36.7786 | 11.9551 | 8.5923 | 15.6708 | 34.5107 | 14.1028 | 10.136 | 23.6493 | 34.4567 | 14.1001 | 10.134 | 23.7082 | 34.4903 | 14.0967 | 10.1316 | 23.607 | 34.5337 | 14.0786 | 10.1186 | 23.4789 | 34.5937 | 14.0586 | 10.1042 | 23.402 | 34.6767 | 14.0367 | 10.0885 | 23.2877 | 34.7705 | 14.0131 | 10.0715 | 23.1293 | 34.8928 | 13.9881 | 10.0535 | 23.0299 | 35.0379 | 13.9619 | 10.0347 | 22.8945 | 35.2226 | 13.629 | 9.7955 | 22.6783 | 35.9739 | 13.4753 | 9.685 | 20.2768 | 36.4808 | 12.5269 | 9.0033 | 17.663 | 36.607 | 12.4308 | 8.9343 | 15.5612 | 36.5277 | 11.9944 | 8.6206 | 15.6353
TRAFFORD | STRETFORD | SOUTH MANCHESTER | 380714 | 396551 | 22.3789 | 7.6653 | 5.5917 | 10.4704 | 22.2398 | 7.6647 | 5.5913 | 10.3319 | 22.3177 | 7.664 | 5.5908 | 9.6426 | 22.3726 | 7.6572 | 5.5858 | 9.4003 | 22.4239 | 7.6501 | 5.5807 | 9.2147 | 22.4717 | 7.6429 | 5.5754 | 9.0225 | 22.5121 | 7.6355 | 5.57 | 8.8549 | 22.5494 | 7.628 | 5.5645 | 8.6515 | 22.5827 | 7.6203 | 5.5589 | 8.5368 | 22.6108 | 7.4848 | 5.4601 | 8.3703 | 22.6932 | 7.8368 | 5.7168 | 7.8713 | 22.7226 | 10.6913 | 7.7992 | 6.405 | 22.7051 | 18.0318 | 13.1539 | 5.1498 | 22.6521 | 19.9225 | 14.5332 | 4.055 | 22.3986 | 7.6655 | 5.5919 | 10.409 | 22.277 | 7.6653 | 5.5917 | 10.47 | 22.3088 | 7.6651 | 5.5916 | 10.1731 | 22.3214 | 7.6631 | 5.5901 | 10.0922 | 22.3368 | 7.661 | 5.5886 | 10.035 | 22.3552 | 7.6589 | 5.5871 | 9.9614 | 22.3731 | 7.6568 | 5.5855 | 9.8819 | 22.3942 | 7.6546 | 5.5839 | 9.7576 | 22.4184 | 7.6524 | 5.5823 | 9.684 | 22.4444 | 7.5935 | 5.5393 | 9.5531 | 22.4897 | 7.9012 | 5.7638 | 9.2722 | 22.4928 | 10.5913 | 7.7262 | 9.171 | 22.4797 | 16.4265 | 11.9829 | 9.1212 | 22.4391 | 18.141 | 13.2336 | 9.1408 | 22.3789 | 7.6653 | 5.5917 | 10.4706 | 22.2392 | 7.6649 | 5.5914 | 10.3509 | 22.3163 | 7.6644 | 5.591 | 9.6805 | 22.3704 | 7.6578 | 5.5863 | 9.4571 | 22.4207 | 7.6512 | 5.5815 | 9.2923 | 22.4673 | 7.6446 | 5.5766 | 9.1275 | 22.5062 | 7.6378 | 5.5717 | 8.9812 | 22.5414 | 7.631 | 5.5667 | 8.8017 | 22.5727 | 7.6242 | 5.5617 | 8.7107 | 22.5988 | 7.5047 | 5.4745 | 8.5689 | 22.67 | 7.8616 | 5.7349 | 8.1674 | 22.6971 | 10.987 | 8.0149 | 7.9585 | 22.6811 | 18.3324 | 13.3732 | 7.9267 | 22.6293 | 20.5189 | 14.9682 | 7.9787 | 22.3791 | 7.6653 | 5.5917 | 10.47 | 22.2259 | 7.6647 | 5.5913 | 10.3753 | 22.2897 | 7.664 | 5.5908 | 9.7303 | 22.3303 | 7.6568 | 5.5855 | 9.5337 | 22.3673 | 7.6494 | 5.5801 | 9.3942 | 22.4014 | 7.6418 | 5.5746 | 9.2475 | 22.4272 | 7.634 | 5.5689 | 9.1276 | 22.4495 | 7.6261 | 5.5632 | 8.9749 | 22.4673 | 7.6181 | 5.5573 | 8.9113 | 22.4793 | 7.286 | 5.315 | 8.7993 | 22.4754 | 7.636 | 5.5704 | 8.5891 | 22.4313 | 10.8831 | 7.9391 | 7.4594 | 22.3234 | 18.2229 | 13.2933 | 6.5695 | 22.1666 | 19.828 | 14.4642 | 5.8901 | 22.3769 | 7.6653 | 5.5917 | 10.476 | 22.2215 | 7.6649 | 5.5914 | 10.3869 | 22.2829 | 7.6641 | 5.5908 | 9.7485 | 22.321 | 7.6511 | 5.5813 | 9.5588 | 22.3594 | 7.637 | 5.5711 | 9.4101 | 22.3987 | 7.6217 | 5.5599 | 9.2396 | 22.4334 | 7.6056 | 5.5481 | 9.0877 | 22.4681 | 7.5886 | 5.5358 | 8.8926 | 22.5019 | 7.571 | 5.5229 | 8.7775 | 22.5342 | 7.2391 | 5.2808 | 8.6039 | 22.6713 | 7.6313 | 5.567 | 6.7395 | 22.7104 | 11.0632 | 8.0705 | 5.2847 | 22.6832 | 20.1564 | 14.7038 | 4.1094 | 22.6091 | 22.5572 | 16.4551 | 4.329
TRAFFORD PARK NORTH | BARTON | CARRINGTON | 378738 | 397694 | 2.6914 | 0.43658 | 0.31848 | 2.6914 | 2.6914 | 0.43658 | 0.31848 | 2.6914 | 2.6914 | 0.43658 | 0.31848 | 2.6914 | 2.6914 | 0.43658 | 0.31848 | 2.6914 | 2.6914 | 0.43658 | 0.31848 | 2.6914 | 2.6914 | 0.43658 | 0.31848 | 2.6914 | 2.6914 | 0.43658 | 0.31848 | 2.6914 | 2.6914 | 0.43658 | 0.31848 | 2.6914 | 2.6914 | 0.43658 | 0.31848 | 2.6914 | 2.6914 | 0.43658 | 0.31848 | 2.6914 | 2.6914 | 0.43658 | 0.31848 | 2.6914 | 2.6914 | 0.43658 | 0.31848 | 2.6914 | 2.6914 | 0.43658 | 0.31848 | 2.6914 | 26.3769 | 6.999 | 5.1056 | 6.1793 | 2.6914 | 0.43658 | 0.31848 | 2.6914 | 2.6914 | 0.43658 | 0.31848 | 2.6914 | 2.6914 | 0.43658 | 0.31848 | 2.6914 | 2.6914 | 0.43658 | 0.31848 | 2.6914 | 2.6914 | 0.43658 | 0.31848 | 2.6914 | 2.6914 | 0.43658 | 0.31848 | 2.6914 | 2.6914 | 0.43658 | 0.31848 | 2.6914 | 2.6914 | 0.43658 | 0.31848 | 2.6914 | 2.6914 | 0.43658 | 0.31848 | 2.6914 | 2.6914 | 0.43658 | 0.31848 | 2.6914 | 2.6914 | 0.43658 | 0.31848 | 2.6914 | 2.6914 | 0.43658 | 0.31848 | 2.6914 | 2.6914 | 0.43658 | 0.31848 | 2.6914 | 26.087 | 4.715 | 3.4395 | 8.1311 | 2.6914 | 0.43658 | 0.31848 | 2.6914 | 2.6914 | 0.43658 | 0.31848 | 2.6914 | 2.6914 | 0.43658 | 0.31848 | 2.6914 | 2.6914 | 0.43658 | 0.31848 | 2.6914 | 2.6914 | 0.43658 | 0.31848 | 2.6914 | 2.6914 | 0.43658 | 0.31848 | 2.6914 | 2.6914 | 0.43658 | 0.31848 | 2.6914 | 2.6914 | 0.43658 | 0.31848 | 2.6914 | 2.6914 | 0.43658 | 0.31848 | 2.6914 | 2.6914 | 0.43658 | 0.31848 | 2.6914 | 2.6914 | 0.43658 | 0.31848 | 2.6914 | 2.6914 | 0.43658 | 0.31848 | 2.6914 | 2.6914 | 0.43658 | 0.31848 | 2.6914 | 26.354 | 6.9549 | 5.0735 | 7.5136 | 2.6914 | 0.43658 | 0.31848 | 2.6914 | 2.6914 | 0.43658 | 0.31848 | 2.6914 | 2.6914 | 0.43658 | 0.31848 | 2.6914 | 2.6914 | 0.43658 | 0.31848 | 2.6914 | 2.6914 | 0.43658 | 0.31848 | 2.6914 | 2.6914 | 0.43658 | 0.31848 | 2.6914 | 2.6914 | 0.43658 | 0.31848 | 2.6914 | 2.6914 | 0.43658 | 0.31848 | 2.6914 | 2.6914 | 0.43658 | 0.31848 | 2.6914 | 2.6914 | 0.43658 | 0.31848 | 2.6914 | 2.6914 | 0.43658 | 0.31848 | 2.6914 | 2.6914 | 0.43658 | 0.31848 | 2.6914 | 2.6914 | 0.43658 | 0.31848 | 2.6914 | 25.8377 | 6.8006 | 4.9609 | 7.3307 | 2.6914 | 0.43658 | 0.31848 | 2.6914 | 2.6914 | 0.43658 | 0.31848 | 2.6914 | 2.6914 | 0.43658 | 0.31848 | 2.6914 | 2.6914 | 0.43658 | 0.31848 | 2.6914 | 2.6914 | 0.43658 | 0.31848 | 2.6914 | 2.6914 | 0.43658 | 0.31848 | 2.6914 | 2.6914 | 0.43658 | 0.31848 | 2.6914 | 2.6914 | 0.43658 | 0.31848 | 2.6914 | 2.6914 | 0.43658 | 0.31848 | 2.6914 | 2.6914 | 0.43658 | 0.31848 | 2.6914 | 2.6914 | 0.43658 | 0.31848 | 2.6914 | 2.6914 | 0.43658 | 0.31848 | 2.6914 | 26.4188 | 5.8506 | 4.2679 | 6.1899 | 26.3336 | 6.989 | 5.0984 | 6.3329
TRIMPELL | - | HEYSHAM | 341861 | 458979 | -7.0753 | -7.0753 | -7.0753 | -7.0753 | -7.0892 | -7.0892 | -7.0892 | -7.0892 | -7.0769 | -7.0769 | -7.0769 | -7.0769 | -7.063 | -7.063 | -7.063 | -7.063 | -7.0446 | -7.0446 | -7.0446 | -7.0446 | -7.0208 | -7.0208 | -7.0208 | -7.0208 | -6.9936 | -6.9936 | -6.9936 | -6.9936 | -6.959 | -6.959 | -6.959 | -6.959 | -6.9202 | -6.9202 | -6.9202 | -6.9202 | -6.8746 | -6.8746 | -6.8746 | -6.8746 | -6.6356 | -6.6356 | -6.6356 | -6.6356 | -6.4341 | -6.4341 | -6.4341 | -6.4341 | -6.3273 | -6.3273 | -6.3273 | -6.3273 | -6.2706 | -6.2706 | -6.2706 | -6.2706 | -7.0716 | -7.0716 | -7.0716 | -7.0716 | -7.0836 | -7.0836 | -7.0836 | -7.0836 | -7.0778 | -7.0778 | -7.0778 | -7.0778 | -7.0723 | -7.0723 | -7.0723 | -7.0723 | -7.0642 | -7.0642 | -7.0642 | -7.0642 | -7.0536 | -7.0536 | -7.0536 | -7.0536 | -7.0416 | -7.0416 | -7.0416 | -7.0416 | -7.0267 | -7.0267 | -7.0267 | -7.0267 | -7.0102 | -7.0102 | -7.0102 | -7.0102 | -6.9911 | -6.9911 | -6.9911 | -6.9911 | -6.9211 | -6.9211 | -6.9211 | -6.9211 | -6.8462 | -6.8462 | -6.8462 | -6.8462 | -6.7704 | -6.7704 | -6.7704 | -6.7704 | -6.7393 | -6.7393 | -6.7393 | -6.7393 | -7.0754 | -7.0754 | -7.0754 | -7.0754 | -7.0907 | -7.0907 | -7.0907 | -7.0907 | -7.0806 | -7.0806 | -7.0806 | -7.0806 | -7.0694 | -7.0694 | -7.0694 | -7.0694 | -7.0542 | -7.0542 | -7.0542 | -7.0542 | -7.0354 | -7.0354 | -7.0354 | -7.0354 | -7.0144 | -7.0144 | -7.0144 | -7.0144 | -6.9883 | -6.9883 | -6.9883 | -6.9883 | -6.9589 | -6.9589 | -6.9589 | -6.9589 | -6.924 | -6.924 | -6.924 | -6.924 | -6.7422 | -6.7422 | -6.7422 | -6.7422 | -6.5989 | -6.5989 | -6.5989 | -6.5989 | -6.5587 | -6.5587 | -6.5587 | -6.5587 | -6.5487 | -6.5487 | -6.5487 | -6.5487 | -7.0753 | -7.0753 | -7.0753 | -7.0753 | -7.0897 | -7.0897 | -7.0897 | -7.0897 | -7.0755 | -7.0755 | -7.0755 | -7.0755 | -7.0568 | -7.0568 | -7.0568 | -7.0568 | -7.03 | -7.03 | -7.03 | -7.03 | -6.993 | -6.993 | -6.993 | -6.993 | -6.9475 | -6.9475 | -6.9475 | -6.9475 | -6.8858 | -6.8858 | -6.8858 | -6.8858 | -6.8214 | -6.8214 | -6.8214 | -6.8214 | -6.7851 | -6.7851 | -6.7851 | -6.7851 | -6.6442 | -6.6442 | -6.6442 | -6.6442 | -6.3964 | -6.3964 | -6.3964 | -6.3964 | -6.2558 | -6.2558 | -6.2558 | -6.2907 | -6.2941 | -6.2941 | -6.2941 | -6.8181 | -7.0781 | -7.0781 | -7.0781 | -7.0781 | -7.0954 | -7.0954 | -7.0954 | -7.0954 | -7.0841 | -7.0841 | -7.0841 | -7.0841 | -7.0677 | -7.0677 | -7.0677 | -7.0677 | -7.0429 | -7.0429 | -7.0429 | -7.0429 | -7.0066 | -7.0066 | -7.0066 | -7.0066 | -6.9623 | -6.9623 | -6.9623 | -6.9623 | -6.902 | -6.902 | -6.902 | -6.902 | -6.8508 | -6.8508 | -6.8508 | -6.8508 | -6.8205 | -6.8205 | -6.8205 | -6.8205 | -6.4717 | -6.4717 | -6.4717 | -6.4717 | -6.2615 | -6.2615 | -6.2615 | -6.2615 | -6.2905 | -6.2905 | -6.2905 | -7.036 | -6.3536 | -6.3536 | -6.3536 | -6.848
TRINITY | FREDERICK RD | KEARSLEY | 382649 | 398230 | -10.3261 | -1.675 | -1.2219 | -10.3261 | -10.3374 | -1.6768 | -1.2232 | -10.3374 | -10.3526 | -1.6793 | -1.225 | -10.3526 | -10.3941 | -1.686 | -1.2299 | -10.3941 | -10.4434 | -1.694 | -1.2358 | -10.4434 | -10.5004 | -1.7033 | -1.2425 | -10.5004 | -10.5671 | -1.7141 | -1.2504 | -10.5671 | -10.6429 | -1.7264 | -1.2594 | -10.6429 | -10.7254 | -1.7398 | -1.2691 | -10.7254 | -17.5556 | -2.8477 | -2.0774 | -17.5556 | -18.1253 | -2.9401 | -2.1448 | -18.1253 | -19.5284 | -3.1677 | -2.3108 | -19.5284 | -19.9469 | -3.2356 | -2.3603 | -19.9469 | -20.3452 | -3.3002 | -2.4074 | -20.3452 | -10.3214 | -1.6742 | -1.2213 | -10.3214 | -10.3252 | -1.6748 | -1.2218 | -10.3252 | -10.3297 | -1.6756 | -1.2223 | -10.3297 | -10.3411 | -1.6774 | -1.2237 | -10.3411 | -10.3538 | -1.6795 | -1.2252 | -10.3538 | -10.3676 | -1.6817 | -1.2268 | -10.3676 | -10.3828 | -1.6842 | -1.2286 | -10.3828 | -10.3993 | -1.6869 | -1.2306 | -10.3993 | -10.4169 | -1.6897 | -1.2326 | -10.4169 | -13.7997 | -2.2385 | -1.6329 | -13.7997 | -13.8879 | -2.2528 | -1.6434 | -13.8879 | -14.7877 | -2.3987 | -1.7498 | -14.7877 | -14.8748 | -2.4128 | -1.7601 | -14.8748 | -14.788 | -2.3988 | -1.7499 | -14.788 | -10.3252 | -1.6749 | -1.2218 | -10.3252 | -10.3335 | -1.6762 | -1.2228 | -10.3335 | -10.3432 | -1.6778 | -1.2239 | -10.3432 | -10.3761 | -1.6831 | -1.2278 | -10.3761 | -10.412 | -1.6889 | -1.2321 | -10.412 | -10.4504 | -1.6952 | -1.2366 | -10.4504 | -10.4917 | -1.7019 | -1.2415 | -10.4917 | -10.5354 | -1.7089 | -1.2467 | -10.5354 | -10.5811 | -1.7164 | -1.2521 | -10.5811 | -14.4077 | -2.3371 | -1.7049 | -14.4077 | -14.7056 | -2.3854 | -1.7401 | -14.7056 | -17.4713 | -2.834 | -2.0674 | -17.4713 | -17.7123 | -2.8731 | -2.0959 | -17.7123 | -17.8493 | -2.8953 | -2.1121 | -17.8493 | -10.3261 | -1.675 | -1.2219 | -10.3261 | -10.3374 | -1.6768 | -1.2232 | -10.3374 | -10.3526 | -1.6793 | -1.225 | -10.3526 | -10.3956 | -1.6863 | -1.2301 | -10.3956 | -10.4464 | -1.6945 | -1.2361 | -10.4464 | -10.505 | -1.704 | -1.2431 | -10.505 | -10.5733 | -1.7151 | -1.2511 | -10.5733 | -10.6506 | -1.7276 | -1.2603 | -10.6506 | -10.7348 | -1.7413 | -1.2702 | -10.7348 | -14.5862 | -2.366 | -1.726 | -14.5862 | -15.1635 | -2.4597 | -1.7943 | -15.1635 | -19.6283 | -3.1839 | -2.3226 | -19.6283 | -20.0495 | -3.2522 | -2.3725 | -20.0495 | -21.5292 | -3.4923 | -2.5475 | -21.5292 | -10.3272 | -1.6752 | -1.222 | -10.3272 | -10.3371 | -1.6768 | -1.2232 | -10.3371 | -10.3491 | -1.6787 | -1.2246 | -10.3491 | -10.406 | -1.688 | -1.2313 | -10.406 | -10.4683 | -1.6981 | -1.2387 | -10.4683 | -10.5363 | -1.7091 | -1.2468 | -10.5363 | -10.6098 | -1.721 | -1.2555 | -10.6098 | -10.6874 | -1.7336 | -1.2646 | -10.6874 | -10.7688 | -1.7468 | -1.2743 | -10.7688 | -14.5446 | -2.3593 | -1.7211 | -14.5446 | -15.0369 | -2.4391 | -1.7793 | -15.0369 | -20.1007 | -3.2605 | -2.3785 | -20.1007 | -20.2932 | -3.2918 | -2.4013 | -20.2932 | 2.6914 | 0.43658 | 0.31848 | 2.6914
TULKETH | RIBBLE | PENWORTHAM EAST / ROCHDALE | 352393 | 431036 | 30.7196 | 9.5269 | 6.9498 | 12.6879 | 30.6684 | 9.5173 | 6.9427 | 12.7614 | 30.7298 | 9.5047 | 6.9336 | 12.3632 | 30.8047 | 9.4761 | 6.9127 | 12.1798 | 30.9054 | 9.4414 | 6.8874 | 11.9894 | 31.0446 | 9.4007 | 6.8577 | 11.6006 | 31.2046 | 9.3528 | 6.8227 | 11.2343 | 31.4087 | 9.2977 | 6.7826 | 10.8364 | 31.6383 | 9.2376 | 6.7387 | 10.4558 | 31.9053 | 8.9844 | 6.554 | 9.917 | 33.2881 | 8.5686 | 6.2507 | 7.571 | 34.496 | 7.5285 | 5.492 | 5.658 | 34.9787 | 7.1672 | 5.2284 | 5.0235 | 35.0661 | 6.8556 | 5.0011 | 5.1288 | 30.7441 | 9.5306 | 6.9524 | 12.6344 | 30.7069 | 9.5265 | 6.9494 | 12.7704 | 30.7428 | 9.5218 | 6.946 | 12.5333 | 30.783 | 9.5129 | 6.9395 | 12.4241 | 30.8384 | 9.503 | 6.9323 | 12.3056 | 30.9137 | 9.492 | 6.9243 | 11.9977 | 30.9914 | 9.4801 | 6.9156 | 11.7015 | 31.0872 | 9.467 | 6.9061 | 11.3766 | 31.1948 | 9.4533 | 6.896 | 11.0557 | 31.3148 | 9.0721 | 6.618 | 10.5702 | 31.7266 | 9.0054 | 6.5693 | 8.7559 | 32.1554 | 8.5879 | 6.2647 | 7.1501 | 32.6096 | 8.4895 | 6.193 | 5.8264 | 32.8819 | 8.2948 | 6.051 | 5.3937 | 30.7189 | 9.5276 | 6.9503 | 12.6902 | 30.6588 | 9.5203 | 6.945 | 12.8031 | 30.7061 | 9.512 | 6.9389 | 12.4572 | 30.7649 | 9.4899 | 6.9227 | 12.3228 | 30.8457 | 9.4655 | 6.905 | 12.1851 | 30.9548 | 9.4392 | 6.8857 | 11.8712 | 31.0772 | 9.4107 | 6.8649 | 11.5852 | 31.228 | 9.3803 | 6.8428 | 11.2874 | 31.3997 | 9.3485 | 6.8196 | 11.0041 | 31.6016 | 8.94 | 6.5216 | 10.5651 | 32.6224 | 8.7333 | 6.3709 | 8.7112 | 33.6887 | 8.1949 | 5.9781 | 7.4532 | 34.3093 | 7.97 | 5.814 | 7.073 | 34.3394 | 7.746 | 5.6506 | 7.4094 | 30.7203 | 9.5269 | 6.9498 | 12.6793 | 30.6692 | 9.5173 | 6.9427 | 12.7706 | 30.7462 | 9.5047 | 6.9336 | 12.4062 | 30.8546 | 9.4746 | 6.9116 | 12.2731 | 31.0118 | 9.4384 | 6.8852 | 12.1511 | 31.2366 | 9.3961 | 6.8543 | 11.8778 | 31.5064 | 9.3465 | 6.8181 | 11.6485 | 31.8676 | 9.2898 | 6.7768 | 11.4179 | 32.2949 | 9.2279 | 6.7316 | 11.2393 | 32.801 | 8.7904 | 6.4125 | 10.9443 | 34.1824 | 8.3669 | 6.1035 | 9.4115 | 35.3444 | 6.9437 | 5.0653 | 1.8379 | 35.7568 | 6.5806 | 4.8004 | -5.5177 | 25.937 | 4.2072 | 3.0691 | -11.5332 | 30.7011 | 9.5272 | 6.95 | 12.7467 | 30.6309 | 9.5196 | 6.9444 | 12.9035 | 30.6892 | 9.5105 | 6.9378 | 12.6048 | 30.7815 | 9.4746 | 6.9116 | 12.5214 | 30.9212 | 9.4346 | 6.8824 | 12.452 | 31.1265 | 9.3904 | 6.8502 | 12.2192 | 31.379 | 9.3421 | 6.8149 | 12.0303 | 31.7269 | 9.2908 | 6.7775 | 11.8375 | 32.1434 | 9.2366 | 6.738 | 11.6879 | 32.669 | 9.0525 | 6.6036 | 11.0645 | 34.5752 | 8.7205 | 6.3615 | 2.7401 | 35.4674 | 6.1166 | 4.462 | -4.4034 | 35.6167 | 5.8547 | 4.2709 | -10.7874 | 29.5755 | 4.7974 | 3.4997 | -10.7393
ULVERSTON | ULVERSTON | HARKER / HUTTON | 327495 | 477808 | 15.1868 | 10.8135 | 7.7719 | 8.4586 | 15.174 | 10.8058 | 7.7663 | 8.4172 | 15.2279 | 10.7955 | 7.759 | 8.0672 | 15.2909 | 10.7696 | 7.7403 | 7.902 | 15.3701 | 10.7385 | 7.718 | 7.726 | 15.469 | 10.7023 | 7.6919 | 7.4694 | 15.5808 | 10.6599 | 7.6615 | 7.2016 | 15.7201 | 10.6115 | 7.6267 | 6.8973 | 15.8758 | 10.5588 | 7.5888 | 6.6433 | 16.0542 | 10.2045 | 7.3342 | 6.2734 | 16.9671 | 9.853 | 7.0815 | 4.5712 | 17.7575 | 9.2004 | 6.6125 | 3.0284 | 18.1734 | 8.8905 | 6.3898 | 2.4905 | 18.3977 | 8.6298 | 6.2024 | 2.4657 | 15.2077 | 10.8163 | 7.7739 | 8.4179 | 15.2095 | 10.8131 | 7.7716 | 8.4497 | 15.2558 | 10.8094 | 7.7689 | 8.2409 | 15.3059 | 10.8015 | 7.7632 | 8.1286 | 15.3671 | 10.7927 | 7.757 | 8.0026 | 15.4384 | 10.7832 | 7.7501 | 7.8033 | 15.5183 | 10.773 | 7.7427 | 7.5833 | 15.6122 | 10.762 | 7.7348 | 7.3445 | 15.7173 | 10.7504 | 7.7266 | 7.1071 | 15.8102 | 10.4498 | 7.5105 | 6.7726 | 16.0682 | 10.3992 | 7.4741 | 5.6397 | 16.3553 | 10.04 | 7.216 | 4.3627 | 16.6413 | 9.9571 | 7.1564 | 3.219 | 16.8034 | 9.8559 | 7.0836 | 2.9443 | 15.1862 | 10.8141 | 7.7723 | 8.4606 | 15.1663 | 10.8083 | 7.7681 | 8.4494 | 15.209 | 10.8016 | 7.7633 | 8.1391 | 15.2601 | 10.7812 | 7.7487 | 8.0108 | 15.325 | 10.7588 | 7.7326 | 7.8744 | 15.4028 | 10.7347 | 7.7152 | 7.673 | 15.4887 | 10.7088 | 7.6966 | 7.4639 | 15.5933 | 10.6814 | 7.6769 | 7.2498 | 15.7112 | 10.6528 | 7.6564 | 7.0472 | 15.8486 | 10.3319 | 7.4257 | 6.7479 | 16.5267 | 10.1582 | 7.3009 | 5.4262 | 17.2282 | 9.6953 | 6.9682 | 4.3228 | 17.6394 | 9.5008 | 6.8284 | 4.0465 | 17.8511 | 9.312 | 6.6927 | 4.2654 | 15.1873 | 10.8135 | 7.7719 | 8.454 | 15.1752 | 10.8058 | 7.7663 | 8.4246 | 15.2382 | 10.7955 | 7.759 | 8.0975 | 15.3211 | 10.7658 | 7.7376 | 7.9664 | 15.4334 | 10.7304 | 7.7122 | 7.8373 | 15.5831 | 10.6897 | 7.6829 | 7.6557 | 15.7628 | 10.6425 | 7.649 | 7.4691 | 15.9991 | 10.5894 | 7.6108 | 7.2591 | 16.2745 | 10.5317 | 7.5694 | 7.0868 | 16.5991 | 10.1809 | 7.3172 | 6.8537 | 18.0781 | 9.8081 | 7.0493 | 5.7663 | 19.0988 | 8.8545 | 6.3639 | 1.2686 | 19.2664 | 8.5417 | 6.1391 | -2.9819 | 19.1193 | 7.904 | 5.6808 | -6.1992 | 15.1723 | 10.8134 | 7.7718 | 8.4961 | 15.1451 | 10.8071 | 7.7673 | 8.5071 | 15.1925 | 10.7994 | 7.7617 | 8.2213 | 15.2614 | 10.763 | 7.7356 | 8.1228 | 15.3589 | 10.7226 | 7.7065 | 8.02 | 15.4956 | 10.6783 | 7.6747 | 7.8343 | 15.6613 | 10.6304 | 7.6403 | 7.6531 | 15.8845 | 10.5799 | 7.604 | 7.4724 | 16.148 | 10.5269 | 7.5659 | 7.3239 | 16.474 | 10.1847 | 7.3199 | 6.927 | 18.3491 | 9.8811 | 7.1017 | 2.0888 | 19.1194 | 8.6587 | 6.2232 | -2.1879 | 19.0819 | 8.4279 | 6.0573 | -5.7983 | 18.7407 | 8.1554 | 5.8614 | -5.6952
UNION RD | BOLTON | KEARSLEY | 372174 | 410598 | 31.7345 | 9.9709 | 7.2736 | 11.6663 | 31.6935 | 5.2269 | 3.8129 | 11.7368 | 31.7504 | 5.2182 | 3.8066 | 11.5385 | 31.8149 | 5.1915 | 3.7872 | 11.3489 | 31.8179 | 5.1612 | 3.765 | 11.0395 | 31.6084 | 5.1272 | 3.7402 | 10.7985 | 31.3729 | 5.089 | 3.7124 | 10.6299 | 31.1119 | 5.0467 | 3.6815 | 10.2959 | 30.8329 | 5.0014 | 3.6484 | 9.9346 | 27.9552 | 4.5346 | 3.3079 | 9.5401 | 26.8344 | 4.3528 | 3.1753 | 7.989 | 28.1754 | 4.5703 | 3.334 | 5.8888 | 34.795 | 6.4388 | 4.697 | 4.6784 | 35.0552 | 6.5728 | 4.7947 | 3.8746 | 31.767 | 9.9733 | 7.2754 | 11.5845 | 31.7531 | 5.233 | 3.8174 | 11.6452 | 31.8066 | 5.2294 | 3.8148 | 11.528 | 31.8628 | 5.221 | 3.8086 | 11.3817 | 31.9321 | 5.2118 | 3.8019 | 11.1171 | 32.0142 | 5.2019 | 3.7947 | 10.922 | 32.0048 | 5.1915 | 3.7871 | 10.7432 | 31.936 | 5.1803 | 3.779 | 10.4678 | 31.8646 | 5.1688 | 3.7705 | 10.1139 | 29.6417 | 4.8082 | 3.5075 | 9.7158 | 29.9063 | 4.8511 | 3.5388 | 8.4401 | 30.3236 | 4.9188 | 3.5882 | 7.1168 | 33.4577 | 6.5208 | 4.7568 | 5.9619 | 33.6275 | 7.0987 | 5.1784 | 5.4832 | 31.734 | 9.9714 | 7.274 | 11.6677 | 31.6875 | 5.2289 | 3.8144 | 11.769 | 31.7351 | 5.223 | 3.8101 | 11.608 | 31.7892 | 5.2005 | 3.7937 | 11.454 | 31.8594 | 5.1767 | 3.7763 | 11.1846 | 31.7586 | 5.1516 | 3.758 | 10.9967 | 31.5957 | 5.1251 | 3.7387 | 10.8796 | 31.4261 | 5.0976 | 3.7186 | 10.6103 | 31.2512 | 5.0692 | 3.6979 | 10.3141 | 28.9212 | 4.6913 | 3.4222 | 9.985 | 28.552 | 4.6314 | 3.3786 | 8.772 | 31.1038 | 5.0453 | 3.6805 | 7.7113 | 34.2697 | 6.9977 | 5.1047 | 7.3128 | 34.5163 | 7.4786 | 5.4556 | 7.2976 | 31.7341 | 9.9709 | 7.2736 | 11.6637 | 31.6909 | 5.2269 | 3.8129 | 11.7508 | 31.7542 | 5.2182 | 3.8066 | 11.5785 | 31.8363 | 5.1904 | 3.7863 | 11.4222 | 31.8034 | 5.1588 | 3.7633 | 11.1528 | 31.5865 | 5.1236 | 3.7376 | 10.9687 | 31.3434 | 5.0842 | 3.7089 | 10.8627 | 31.0749 | 5.0406 | 3.6771 | 10.5914 | 30.7882 | 4.9941 | 3.6432 | 10.3095 | 28.3506 | 4.5987 | 3.3547 | 10.0242 | 27.1931 | 4.411 | 3.2177 | 8.9258 | 24.5068 | 3.9752 | 2.8999 | 3.0847 | 36.0134 | 5.8417 | 4.2615 | -1.6627 | 30.5871 | 4.9615 | 3.6194 | -5.7148 | 31.7088 | 9.9714 | 7.274 | 11.7448 | 31.6404 | 9.9662 | 7.2702 | 11.9106 | 31.6779 | 9.9597 | 7.2654 | 11.8166 | 31.7383 | 9.9203 | 7.2367 | 11.7213 | 31.829 | 9.8772 | 7.2053 | 11.5175 | 31.9609 | 9.8299 | 7.1708 | 11.3727 | 32.1247 | 9.7793 | 7.1338 | 11.3084 | 32.3503 | 9.7258 | 7.0948 | 11.0917 | 32.6212 | 9.6698 | 7.054 | 10.8572 | 32.9614 | 9.2771 | 6.7675 | 10.3691 | 34.9197 | 8.9536 | 6.5316 | 4.0044 | 36.344 | 6.7704 | 4.9389 | -1.7893 | 36.7997 | 6.5856 | 4.8041 | -5.9688 | 36.3836 | 5.9018 | 4.3053 | -5.3722
UPHOLLAND | ORRELL | WASHWAY FARM / KIRKBY | 352531 | 404369 | 22.6293 | 11.5331 | 8.2891 | 8.7057 | 22.6191 | 11.5239 | 8.2825 | 8.7888 | 22.6906 | 11.5117 | 8.2737 | 8.4966 | 22.7805 | 11.4877 | 8.2565 | 8.2326 | 22.8973 | 11.4578 | 8.2349 | 7.9132 | 23.0499 | 11.4218 | 8.209 | 7.5207 | 23.2276 | 11.3785 | 8.178 | 7.1096 | 23.4556 | 11.3283 | 8.1418 | 6.6252 | 23.7172 | 11.2729 | 8.102 | 6.1054 | 24.0224 | 10.8962 | 7.8313 | 5.5117 | 25.4775 | 10.5062 | 7.551 | 2.6205 | 26.1706 | 9.2939 | 6.6797 | 0.50842 | 26.4538 | 8.9372 | 6.4233 | 0.075048 | 26.5417 | 8.6512 | 6.2178 | 0.38138 | 22.6474 | 11.5361 | 8.2912 | 8.6614 | 22.6444 | 11.532 | 8.2882 | 8.7532 | 22.6906 | 11.5272 | 8.2848 | 8.581 | 22.7416 | 11.5196 | 8.2794 | 8.4282 | 22.8045 | 11.511 | 8.2732 | 8.2221 | 22.8792 | 11.5014 | 8.2663 | 7.9595 | 22.9529 | 11.4908 | 8.2587 | 7.6753 | 23.0393 | 11.4792 | 8.2503 | 7.33 | 23.1291 | 11.4669 | 8.2415 | 6.9425 | 23.2319 | 11.1655 | 8.0249 | 6.4887 | 23.6806 | 11.1007 | 7.9783 | 4.5022 | 24.217 | 10.4637 | 7.5205 | 2.3074 | 24.7941 | 10.3654 | 7.4498 | 0.36693 | 25.1566 | 10.0131 | 7.1966 | -0.24887 | 22.6286 | 11.5338 | 8.2896 | 8.7088 | 22.6088 | 11.5269 | 8.2846 | 8.8341 | 22.6641 | 11.519 | 8.2789 | 8.6003 | 22.7358 | 11.5016 | 8.2664 | 8.3915 | 22.8298 | 11.4819 | 8.2522 | 8.1326 | 22.948 | 11.4602 | 8.2367 | 7.8247 | 23.0824 | 11.4363 | 8.2195 | 7.5079 | 23.2512 | 11.4107 | 8.2011 | 7.1436 | 23.4468 | 11.3835 | 8.1816 | 6.7432 | 23.6786 | 11.0571 | 7.947 | 6.2693 | 24.8817 | 10.8749 | 7.816 | 3.9682 | 25.6372 | 10.1259 | 7.2777 | 2.1676 | 25.903 | 9.9054 | 7.1192 | 1.7354 | 25.9714 | 9.6964 | 6.969 | 2.0413 | 22.6299 | 11.5331 | 8.2891 | 8.6986 | 22.6232 | 11.5239 | 8.2825 | 8.7999 | 22.7148 | 11.5117 | 8.2737 | 8.5457 | 22.8465 | 11.4863 | 8.2554 | 8.3406 | 23.0311 | 11.4547 | 8.2327 | 8.1045 | 23.2868 | 11.417 | 8.2056 | 7.8448 | 23.6018 | 11.372 | 8.1733 | 7.5837 | 24.0241 | 11.32 | 8.1359 | 7.2592 | 24.4386 | 11.2628 | 8.0948 | 6.9455 | 24.6813 | 10.91 | 7.8412 | 6.6182 | 25.7668 | 10.512 | 7.5552 | 4.8632 | 26.9047 | 8.9902 | 6.4614 | -1.4615 | 27.1968 | 8.6321 | 6.2041 | -7.5832 | 26.9545 | 7.071 | 5.082 | -12.6618 | 22.612 | 11.5329 | 8.2889 | 8.7599 | 22.5876 | 11.5252 | 8.2834 | 8.9201 | 22.661 | 11.5163 | 8.277 | 8.725 | 22.7775 | 11.4891 | 8.2575 | 8.5634 | 22.9453 | 11.4585 | 8.2355 | 8.3661 | 23.1865 | 11.4245 | 8.211 | 8.1056 | 23.4855 | 11.3869 | 8.184 | 7.854 | 23.8944 | 11.3468 | 8.1552 | 7.5671 | 24.3179 | 11.3043 | 8.1246 | 7.282 | 24.5868 | 10.9738 | 7.8871 | 6.7048 | 26.311 | 10.7058 | 7.6945 | -0.1945 | 27.2817 | 8.9086 | 6.4028 | -5.8868 | 27.1635 | 8.6612 | 6.225 | -10.9923 | 26.6391 | 7.5353 | 5.4158 | -11.345
URMSTON | STRETFORD | SOUTH MANCHESTER | 377117 | 395709 | 28.9158 | 8.196 | 5.9789 | 16.5705 | 28.9158 | 8.1926 | 5.9764 | 16.6141 | 28.9777 | 8.1882 | 5.9732 | 16.4134 | 29.0562 | 8.1747 | 5.9634 | 16.1634 | 29.1586 | 8.1593 | 5.9521 | 15.8914 | 29.2974 | 8.1418 | 5.9394 | 15.557 | 29.4546 | 8.1221 | 5.9249 | 15.2151 | 29.65 | 8.1 | 5.9088 | 14.8067 | 29.8746 | 8.0762 | 5.8915 | 14.3975 | 30.1403 | 7.6919 | 5.6111 | 13.9374 | 31.5889 | 7.5456 | 5.5044 | 11.8362 | 32.8645 | 6.9333 | 5.0577 | 10.1295 | 33.6426 | 7.2298 | 5.274 | 9.4785 | 34.1068 | 7.1392 | 5.208 | 9.3224 | 28.9212 | 8.1972 | 5.9797 | 16.5251 | 28.9195 | 8.1954 | 5.9785 | 16.5533 | 28.9538 | 8.1934 | 5.977 | 16.4288 | 28.992 | 8.1888 | 5.9736 | 16.262 | 29.0425 | 8.1839 | 5.97 | 16.0714 | 29.1119 | 8.1785 | 5.9661 | 15.8309 | 29.1857 | 8.1728 | 5.9619 | 15.5756 | 29.2704 | 8.1666 | 5.9574 | 15.2598 | 29.3671 | 8.1603 | 5.9528 | 14.9331 | 29.482 | 7.8451 | 5.7229 | 14.5487 | 30.0137 | 7.8208 | 5.7051 | 12.9518 | 30.5925 | 7.4812 | 5.4574 | 11.4613 | 31.1419 | 7.5828 | 5.5316 | 10.2199 | 31.5305 | 7.6806 | 5.6029 | 9.636 | 28.9151 | 8.1963 | 5.9791 | 16.573 | 28.9065 | 8.1936 | 5.9772 | 16.6535 | 28.9545 | 8.1906 | 5.975 | 16.5017 | 29.0178 | 8.1794 | 5.9668 | 16.2975 | 29.1016 | 8.1674 | 5.958 | 16.0748 | 29.2127 | 8.1547 | 5.9488 | 15.8086 | 29.3356 | 8.1413 | 5.939 | 15.54 | 29.4844 | 8.1273 | 5.9288 | 15.2237 | 29.6578 | 8.1129 | 5.9182 | 14.9039 | 29.8673 | 7.7105 | 5.6247 | 14.5326 | 30.995 | 7.6321 | 5.5675 | 12.8497 | 32.1428 | 7.3806 | 5.384 | 11.6473 | 32.9007 | 7.7223 | 5.6333 | 11.2853 | 33.3462 | 7.689 | 5.609 | 11.3643 | 28.9196 | 8.196 | 5.9789 | 16.5669 | 28.9256 | 8.1926 | 5.9764 | 16.6278 | 29.006 | 8.1882 | 5.9732 | 16.4578 | 29.1198 | 8.1741 | 5.9629 | 16.2531 | 29.2803 | 8.158 | 5.9512 | 16.0411 | 29.4988 | 8.1399 | 5.938 | 15.8057 | 29.7604 | 8.1195 | 5.923 | 15.5829 | 30.1053 | 8.0967 | 5.9064 | 15.3224 | 30.5133 | 8.0723 | 5.8886 | 15.0931 | 31.001 | 7.6474 | 5.5787 | 14.8475 | 33.1416 | 7.4979 | 5.4696 | 13.504 | 34.2476 | 6.6533 | 4.8535 | 7.6263 | 34.8242 | 6.9488 | 5.0691 | 1.8709 | 34.4481 | 5.5878 | 4.0762 | -2.6601 | 28.9038 | 8.1963 | 5.9791 | 16.6184 | 28.8944 | 8.1936 | 5.9772 | 16.7294 | 28.9592 | 8.1903 | 5.9747 | 16.6096 | 29.0612 | 8.1708 | 5.9605 | 16.4433 | 29.2084 | 8.1494 | 5.9449 | 16.2721 | 29.4174 | 8.126 | 5.9278 | 16.0659 | 29.6676 | 8.1008 | 5.9094 | 15.8724 | 30.0009 | 8.0743 | 5.8901 | 15.6393 | 30.3996 | 8.0465 | 5.8698 | 15.4301 | 31.0133 | 7.8758 | 5.7453 | 14.9559 | 33.6469 | 7.7348 | 5.6424 | 8.7171 | 34.7716 | 6.4843 | 4.7302 | 2.9704 | 35.2601 | 6.452 | 4.7066 | -1.9983 | 34.3806 | 5.5769 | 4.0682 | -2.185
VICTORIA PARK | LONGSIGHT | BREDBURY | 385373 | 395948 | 23.2492 | 14.4896 | 10.5699 | 11.5556 | 23.136 | 10.9378 | 7.979 | 11.5611 | 23.2193 | 10.9373 | 7.9786 | 10.8675 | 23.2823 | 10.9343 | 7.9764 | 8.6191 | 23.3421 | 10.931 | 7.974 | 6.3521 | 23.3994 | 10.9275 | 7.9715 | 4.067 | 23.452 | 10.9238 | 7.9687 | 1.8171 | 23.5007 | 10.9198 | 7.9659 | -0.3052 | 23.5437 | 10.9158 | 7.9629 | -1.6776 | 23.5832 | 9.2608 | 6.7556 | -2.7944 | 23.7407 | 9.2363 | 6.7378 | -4.2384 | 23.8434 | 8.7664 | 6.395 | -4.889 | 23.8845 | 9.762 | 7.1213 | -5.0637 | 23.8863 | 12.397 | 9.0434 | -5.2304 | 23.2635 | 14.4897 | 10.57 | 11.4945 | 23.1624 | 10.9382 | 7.9793 | 11.6171 | 23.1969 | 10.9381 | 7.9792 | 11.2703 | 23.214 | 10.9372 | 7.9785 | 9.195 | 23.2333 | 10.9362 | 7.9778 | 7.0709 | 23.2556 | 10.9353 | 7.9771 | 4.9092 | 23.2792 | 10.9343 | 7.9764 | 2.7564 | 23.3043 | 10.9332 | 7.9757 | 0.70401 | 23.3297 | 10.9322 | 7.9749 | -0.61506 | 23.3568 | 9.5422 | 6.9609 | -1.714 | 23.4521 | 9.539 | 6.9586 | -2.9616 | 23.5189 | 9.2191 | 6.7252 | -3.3267 | 23.5644 | 10.012 | 7.3036 | -3.3953 | 23.5682 | 12.1051 | 8.8305 | -3.4554 | 23.2491 | 14.4896 | 10.5699 | 11.5561 | 23.1354 | 10.9379 | 7.9791 | 11.5688 | 23.218 | 10.9376 | 7.9788 | 10.8842 | 23.2804 | 10.9348 | 7.9768 | 8.6437 | 23.3395 | 10.9319 | 7.9746 | 6.3849 | 23.3958 | 10.9289 | 7.9725 | 4.1108 | 23.4474 | 10.9258 | 7.9703 | 1.8715 | 23.4948 | 10.9227 | 7.968 | -0.23858 | 23.5366 | 10.9196 | 7.9657 | -1.5993 | 23.5749 | 9.2761 | 6.7668 | -2.7065 | 23.7251 | 9.2582 | 6.7537 | -4.0904 | 23.8257 | 8.9312 | 6.5152 | -4.5815 | 23.8674 | 9.9315 | 7.2449 | -4.6335 | 23.8696 | 12.6197 | 9.2059 | -4.6683 | 23.2495 | 14.4896 | 10.5699 | 11.5553 | 23.1254 | 10.9378 | 7.979 | 11.604 | 23.1979 | 10.9373 | 7.9786 | 10.9551 | 23.2501 | 10.9341 | 7.9763 | 8.7521 | 23.2996 | 10.9307 | 7.9738 | 6.5316 | 23.3474 | 10.927 | 7.9711 | 4.2931 | 23.3903 | 10.9232 | 7.9683 | 2.0923 | 23.4304 | 10.9191 | 7.9653 | 0.019723 | 23.4642 | 10.9148 | 7.9622 | -1.2974 | 23.4932 | 9.2725 | 6.7642 | -2.3596 | 23.5806 | 9.2473 | 6.7457 | -3.5071 | 23.6403 | 8.9634 | 6.5387 | -3.8333 | 23.6288 | 9.9588 | 7.2648 | -3.6694 | 23.5634 | 12.6201 | 9.2062 | -3.4644 | 23.2481 | 14.4895 | 10.5699 | 11.5625 | 23.1225 | 14.4892 | 10.5697 | 11.619 | 23.1935 | 14.4888 | 10.5694 | 10.9783 | 23.2444 | 14.4833 | 10.5654 | 8.7837 | 23.2966 | 14.4775 | 10.5612 | 6.5574 | 23.3523 | 14.4713 | 10.5566 | 4.2992 | 23.4062 | 14.4648 | 10.5518 | 2.066 | 23.4592 | 14.458 | 10.5469 | -0.051919 | 23.5095 | 14.4509 | 10.5417 | -1.4276 | 23.5605 | 12.8154 | 9.3486 | -2.5596 | 23.8067 | 12.7768 | 9.3205 | -4.3001 | 23.9644 | 12.1129 | 8.8362 | -5.0174 | 24.0277 | 12.2944 | 8.9686 | -5.1744 | 24.0118 | 12.4008 | 9.0462 | -5.1476
WARBRECK | BISPHAM | PENWORTHAM WEST / STANAH | 331775 | 438420 | 23.1982 | 12.5557 | 9.1592 | 11.1464 | 23.1708 | 12.5529 | 9.1572 | 11.2329 | 23.1953 | 12.5493 | 9.1545 | 11.0966 | 23.226 | 12.5395 | 9.1474 | 11.0002 | 23.2679 | 12.528 | 9.139 | 10.9093 | 23.3264 | 12.5147 | 9.1293 | 10.7548 | 23.3953 | 12.4993 | 9.118 | 10.5919 | 23.4844 | 12.4817 | 9.1052 | 10.4054 | 23.5874 | 12.4626 | 9.0913 | 10.2228 | 23.7089 | 12.3002 | 8.9728 | 9.9896 | 24.3454 | 12.1701 | 8.8779 | 8.981 | 24.6516 | 11.7229 | 8.5517 | 8.2206 | 24.7674 | 11.6149 | 8.4729 | 7.9982 | 24.8064 | 11.5135 | 8.399 | 8.1076 | 23.2115 | 12.5567 | 9.1599 | 11.1068 | 23.1925 | 12.5555 | 9.159 | 11.2017 | 23.2069 | 12.554 | 9.158 | 11.1353 | 23.2214 | 12.5509 | 9.1557 | 11.0861 | 23.2423 | 12.5475 | 9.1532 | 11.0419 | 23.2711 | 12.5437 | 9.1505 | 10.9415 | 23.3045 | 12.5396 | 9.1475 | 10.8288 | 23.3452 | 12.5352 | 9.1443 | 10.6949 | 23.3924 | 12.5306 | 9.1409 | 10.5602 | 23.4482 | 12.2235 | 8.9168 | 10.3722 | 23.6349 | 12.203 | 8.9019 | 9.6453 | 23.8348 | 12.2998 | 8.9726 | 8.9102 | 24.0467 | 12.2708 | 8.9514 | 8.253 | 24.1569 | 11.9572 | 8.7226 | 8.0192 | 23.1979 | 12.5559 | 9.1593 | 11.1479 | 23.1665 | 12.5538 | 9.1578 | 11.2551 | 23.1843 | 12.5514 | 9.1561 | 11.1467 | 23.2079 | 12.5436 | 9.1504 | 11.0766 | 23.2406 | 12.5352 | 9.1442 | 11.0141 | 23.2853 | 12.5261 | 9.1376 | 10.8995 | 23.3369 | 12.5164 | 9.1305 | 10.78 | 23.4022 | 12.5061 | 9.123 | 10.648 | 23.4788 | 12.4954 | 9.1152 | 10.5189 | 23.5708 | 12.1863 | 8.8897 | 10.3397 | 24.0384 | 12.1177 | 8.8397 | 9.5807 | 24.3928 | 12.1758 | 8.8821 | 9.033 | 24.4803 | 12.1081 | 8.8327 | 8.9254 | 24.4916 | 12.0343 | 8.7788 | 9.1226 | 23.1978 | 12.5557 | 9.1592 | 11.1477 | 23.1701 | 12.5529 | 9.1572 | 11.2487 | 23.2009 | 12.5493 | 9.1545 | 11.1366 | 23.2475 | 12.5391 | 9.1471 | 11.0738 | 23.3165 | 12.5272 | 9.1384 | 11.0263 | 23.4153 | 12.5134 | 9.1284 | 10.94 | 23.5379 | 12.4975 | 9.1168 | 10.8585 | 23.7023 | 12.4795 | 9.1036 | 10.7723 | 23.8984 | 12.46 | 9.0894 | 10.7109 | 24.0261 | 12.3872 | 9.0363 | 10.6196 | 24.4601 | 12.255 | 8.9398 | 10.0822 | 25.0025 | 11.6554 | 8.5024 | 6.5815 | 25.3056 | 11.5467 | 8.4232 | 3.6914 | 25.3826 | 10.7668 | 7.8542 | 1.0934 | 23.1861 | 12.5556 | 9.1591 | 11.1898 | 23.147 | 12.5533 | 9.1575 | 11.3308 | 23.1662 | 12.5505 | 9.1554 | 11.2583 | 23.2035 | 12.5372 | 9.1457 | 11.2243 | 23.2617 | 12.5224 | 9.1349 | 11.2086 | 23.3508 | 12.506 | 9.123 | 11.1464 | 23.4636 | 12.4883 | 9.1101 | 11.0876 | 23.6207 | 12.4696 | 9.0964 | 11.0204 | 23.8107 | 12.4498 | 9.082 | 10.9723 | 23.9348 | 12.3896 | 9.038 | 10.7245 | 24.7186 | 12.271 | 8.9515 | 6.9554 | 25.2705 | 11.103 | 8.0995 | 3.6095 | 25.4021 | 11.0214 | 8.04 | 1.4693 | 25.306 | 10.8206 | 7.8935 | 1.579
WARDLEWORTH | BELFIELD | ROCHDALE | 390339 | 414050 | 31.4446 | 8.1083 | 5.9149 | 14.5173 | 31.375 | 8.1026 | 5.9107 | 14.4302 | 31.4346 | 8.0953 | 5.9054 | 13.7166 | 31.4921 | 8.0765 | 5.8917 | 13.6317 | 31.5609 | 8.0544 | 5.8756 | 13.5727 | 31.6441 | 8.0289 | 5.857 | 13.2857 | 31.7344 | 7.9994 | 5.8355 | 13.0895 | 31.8435 | 7.9661 | 5.8111 | 12.903 | 31.9643 | 7.9299 | 5.7847 | 12.7726 | 32.1004 | 7.561 | 5.5157 | 12.4225 | 32.7926 | 7.3165 | 5.3373 | 11.3673 | 33.392 | 6.7482 | 4.9227 | 9.927 | 33.7213 | 6.6344 | 4.8397 | 8.9724 | 33.9008 | 6.4427 | 4.6998 | 8.2017 | 31.4644 | 8.1102 | 5.9163 | 14.4646 | 31.4091 | 8.1077 | 5.9144 | 14.5482 | 31.4423 | 8.1048 | 5.9123 | 14.1217 | 31.4694 | 8.0989 | 5.908 | 14.1231 | 31.5039 | 8.0924 | 5.9033 | 14.1363 | 31.5471 | 8.0853 | 5.8981 | 13.9252 | 31.5946 | 8.0777 | 5.8926 | 13.7855 | 31.6515 | 8.0695 | 5.8866 | 13.6478 | 31.7155 | 8.0609 | 5.8803 | 13.5438 | 31.7883 | 7.9929 | 5.8307 | 13.2419 | 32.0186 | 7.954 | 5.8023 | 12.1993 | 32.2452 | 7.5952 | 5.5406 | 11.2075 | 32.4798 | 7.6106 | 5.5519 | 10.3461 | 32.6092 | 7.4524 | 5.4364 | 10.0655 | 31.4442 | 8.1087 | 5.9152 | 14.5178 | 31.3703 | 8.1044 | 5.912 | 14.4478 | 31.4229 | 8.0995 | 5.9085 | 13.7545 | 31.4726 | 8.0844 | 5.8975 | 13.6889 | 31.5319 | 8.0681 | 5.8856 | 13.6512 | 31.6008 | 8.0507 | 5.8728 | 13.3944 | 31.6732 | 8.032 | 5.8592 | 13.2266 | 31.7581 | 8.0123 | 5.8449 | 13.0741 | 31.8521 | 7.9919 | 5.83 | 12.9777 | 31.9588 | 7.6644 | 5.591 | 12.6653 | 32.4834 | 7.5348 | 5.4966 | 11.9396 | 32.9459 | 7.3479 | 5.3602 | 11.1863 | 33.1202 | 7.3105 | 5.3329 | 10.8847 | 33.1875 | 7.1716 | 5.2316 | 10.7879 | 31.445 | 8.1083 | 5.9149 | 14.5136 | 31.3708 | 8.1026 | 5.9107 | 14.4471 | 31.4322 | 8.0953 | 5.9054 | 13.7572 | 31.4998 | 8.0757 | 5.8911 | 13.6974 | 31.5889 | 8.0527 | 5.8743 | 13.6637 | 31.7061 | 8.0264 | 5.8551 | 13.409 | 31.8436 | 7.996 | 5.833 | 13.2435 | 32.0224 | 7.9617 | 5.808 | 13.0777 | 32.1741 | 7.9247 | 5.7809 | 12.971 | 32.3104 | 7.5812 | 5.5304 | 12.6596 | 32.9136 | 7.3325 | 5.349 | 11.911 | 33.8689 | 6.43 | 4.6906 | 7.8313 | 34.2937 | 6.3149 | 4.6067 | 4.4432 | 34.2561 | 5.5567 | 4.0535 | 1.2345 | 31.4301 | 8.1085 | 5.915 | 14.5581 | 31.3413 | 8.1041 | 5.9118 | 14.5338 | 31.3879 | 8.0987 | 5.9079 | 13.8882 | 31.4436 | 8.0734 | 5.8894 | 13.8601 | 31.5206 | 8.0456 | 5.8691 | 13.8539 | 31.6288 | 8.0149 | 5.8468 | 13.61 | 31.7584 | 7.9818 | 5.8226 | 13.4544 | 31.9323 | 7.9467 | 5.797 | 13.3024 | 32.0702 | 7.9098 | 5.7701 | 13.2009 | 32.2283 | 7.5809 | 5.5301 | 12.765 | 33.5641 | 7.3603 | 5.3692 | 8.5563 | 34.3255 | 5.9575 | 4.3459 | 4.5253 | 34.683 | 6.084 | 4.4382 | 1.5145 | 34.611 | 5.6781 | 4.1421 | 1.5754
WARTON | PEEL | PENWORTHAM WEST / STANAH | 341290 | 428540 | 29.8277 | 13.098 | 9.5548 | 14.0897 | 29.7493 | 13.096 | 9.5534 | 14.3126 | 29.8079 | 13.0934 | 9.5515 | 14.0697 | 29.8599 | 13.0872 | 9.5469 | 13.8339 | 29.9139 | 13.0796 | 9.5414 | 13.699 | 29.9743 | 13.0708 | 9.5349 | 13.5891 | 30.0347 | 13.0603 | 9.5273 | 13.4331 | 30.107 | 13.0483 | 9.5185 | 13.265 | 30.1811 | 13.0351 | 9.5089 | 13.1133 | 30.2623 | 12.7333 | 9.2887 | 12.9817 | 30.6625 | 12.6426 | 9.2226 | 12.3743 | 30.9473 | 12.4973 | 9.1166 | 11.9967 | 31.0381 | 12.4182 | 9.0589 | 11.905 | 31.0563 | 12.3409 | 9.0025 | 12.0478 | 29.8415 | 13.0983 | 9.555 | 14.0459 | 29.7733 | 13.0972 | 9.5542 | 14.2866 | 29.7994 | 13.0959 | 9.5533 | 14.2109 | 29.8177 | 13.0938 | 9.5517 | 14.0842 | 29.8377 | 13.0914 | 9.55 | 14.0458 | 29.8627 | 13.0889 | 9.5482 | 14.0187 | 29.8879 | 13.0861 | 9.5461 | 13.9322 | 29.9211 | 13.0832 | 9.544 | 13.8225 | 29.9552 | 13.08 | 9.5417 | 13.714 | 29.9942 | 13.0426 | 9.5144 | 13.6119 | 30.1208 | 13.0282 | 9.5039 | 13.1922 | 30.2362 | 12.7212 | 9.2799 | 12.8558 | 30.3486 | 12.6996 | 9.2642 | 12.6055 | 30.4093 | 12.6673 | 9.2406 | 12.6087 | 29.8275 | 13.0981 | 9.5549 | 14.0902 | 29.7468 | 13.0967 | 9.5538 | 14.32 | 29.8014 | 13.095 | 9.5526 | 14.0863 | 29.8491 | 13.0902 | 9.5491 | 13.8597 | 29.8977 | 13.0849 | 9.5453 | 13.7349 | 29.9501 | 13.0792 | 9.5411 | 13.639 | 30.0005 | 13.073 | 9.5366 | 13.4988 | 30.0592 | 13.0664 | 9.5317 | 13.3508 | 30.1182 | 13.0594 | 9.5267 | 13.2195 | 30.1828 | 12.7728 | 9.3176 | 13.1086 | 30.4886 | 12.7278 | 9.2847 | 12.5921 | 30.7831 | 12.6407 | 9.2212 | 12.2912 | 30.8572 | 12.5914 | 9.1853 | 12.2432 | 30.8532 | 12.5413 | 9.1487 | 12.4306 | 29.828 | 13.098 | 9.5548 | 14.0866 | 29.7435 | 13.096 | 9.5534 | 14.3377 | 29.7994 | 13.0934 | 9.5515 | 14.1269 | 29.8533 | 13.0867 | 9.5466 | 13.9278 | 29.9149 | 13.0787 | 9.5407 | 13.8331 | 29.9909 | 13.0693 | 9.5339 | 13.7696 | 30.074 | 13.0583 | 9.5259 | 13.6645 | 30.1813 | 13.0458 | 9.5167 | 13.5498 | 30.3003 | 13.0321 | 9.5067 | 13.4588 | 30.4046 | 12.9834 | 9.4712 | 13.3992 | 30.6951 | 12.8903 | 9.4033 | 13.1404 | 31.0656 | 12.474 | 9.0996 | 12.2528 | 31.2418 | 12.3943 | 9.0415 | 11.2698 | 31.2593 | 11.7962 | 8.6051 | 10.4813 | 29.8214 | 13.0978 | 9.5547 | 14.1054 | 29.7304 | 13.0961 | 9.5534 | 14.375 | 29.7796 | 13.0941 | 9.552 | 14.1826 | 29.8281 | 13.086 | 9.5461 | 13.9985 | 29.8857 | 13.077 | 9.5395 | 13.9103 | 29.9604 | 13.0671 | 9.5323 | 13.8371 | 30.0441 | 13.0563 | 9.5244 | 13.7166 | 30.1547 | 13.0449 | 9.5161 | 13.5832 | 30.2796 | 13.0329 | 9.5073 | 13.4648 | 30.3959 | 12.9858 | 9.473 | 13.3275 | 30.9855 | 12.9132 | 9.42 | 11.9687 | 31.3984 | 12.2187 | 8.9133 | 10.9915 | 31.5852 | 12.1611 | 8.8713 | 10.1287 | 31.5282 | 11.8724 | 8.6608 | 10.3281
WATERHEAD | GREENHILL | WHITEGATE | 394942 | 405940 | 29.9025 | 12.3738 | 9.0265 | 19.315 | 29.8751 | 12.3691 | 9.0231 | 19.3779 | 29.9184 | 12.3632 | 9.0187 | 19.2479 | 29.9646 | 12.35 | 9.0092 | 19.1115 | 30.0231 | 12.3342 | 8.9976 | 18.9947 | 30.0975 | 12.3156 | 8.9841 | 18.8082 | 30.1813 | 12.2939 | 8.9682 | 18.6269 | 30.2848 | 12.2691 | 8.9501 | 18.4546 | 30.4021 | 12.2419 | 8.9303 | 18.2336 | 30.5368 | 12.1223 | 8.8431 | 17.945 | 31.2226 | 11.9366 | 8.7076 | 16.7664 | 31.8283 | 11.367 | 8.2921 | 15.669 | 32.1804 | 11.2049 | 8.1738 | 15.158 | 32.3882 | 10.7974 | 7.8766 | 14.9393 | 29.917 | 12.3753 | 9.0276 | 19.2783 | 29.8995 | 12.3731 | 9.026 | 19.324 | 29.9273 | 12.3705 | 9.0241 | 19.2199 | 29.9542 | 12.3661 | 9.0209 | 19.111 | 29.9879 | 12.3612 | 9.0173 | 19.0254 | 30.0298 | 12.3558 | 9.0134 | 18.8737 | 30.076 | 12.3499 | 9.0091 | 18.7223 | 30.1301 | 12.3435 | 9.0044 | 18.5803 | 30.1912 | 12.3369 | 8.9996 | 18.3866 | 30.2491 | 12.2598 | 8.9434 | 18.1252 | 30.467 | 12.2288 | 8.9208 | 17.2304 | 30.7031 | 11.8652 | 8.6555 | 16.2943 | 30.9545 | 11.8206 | 8.623 | 15.4943 | 31.1191 | 11.4908 | 8.3824 | 15.0831 | 29.9022 | 12.3741 | 9.0267 | 19.3162 | 29.8708 | 12.3705 | 9.0241 | 19.3969 | 29.9074 | 12.3665 | 9.0212 | 19.2905 | 29.9466 | 12.3563 | 9.0138 | 19.1766 | 29.996 | 12.3452 | 9.0056 | 19.0841 | 30.0566 | 12.3331 | 8.9968 | 18.9317 | 30.1231 | 12.3201 | 8.9873 | 18.7868 | 30.203 | 12.3062 | 8.9772 | 18.6594 | 30.294 | 12.2917 | 8.9666 | 18.4835 | 30.3978 | 12.1955 | 8.8964 | 18.2414 | 30.9172 | 12.1021 | 8.8283 | 17.2713 | 31.4562 | 11.6891 | 8.527 | 16.4899 | 31.797 | 11.5883 | 8.4535 | 16.1805 | 31.9942 | 11.4802 | 8.3746 | 16.1401 | 29.9029 | 12.3738 | 9.0265 | 19.3113 | 29.8749 | 12.3691 | 9.0231 | 19.3802 | 29.924 | 12.3631 | 9.0187 | 19.2646 | 29.9861 | 12.3495 | 9.0088 | 19.1507 | 30.0703 | 12.3331 | 8.9968 | 19.0651 | 30.184 | 12.3139 | 8.9828 | 18.9318 | 30.3194 | 12.2916 | 8.9666 | 18.8115 | 30.4968 | 12.2661 | 8.948 | 18.7063 | 30.7055 | 12.2384 | 8.9278 | 18.5722 | 30.952 | 12.1373 | 8.854 | 18.392 | 31.941 | 11.9488 | 8.7165 | 17.5481 | 32.7151 | 10.8127 | 7.8877 | 13.1853 | 33.005 | 10.6498 | 7.7689 | 9.2634 | 33.1607 | 9.4986 | 6.9291 | 5.9956 | 29.8896 | 12.3741 | 9.0268 | 19.3651 | 29.8486 | 12.3706 | 9.0242 | 19.4853 | 29.8845 | 12.3664 | 9.0211 | 19.4218 | 29.9353 | 12.3503 | 9.0094 | 19.3466 | 30.0077 | 12.3325 | 8.9964 | 19.3035 | 30.1116 | 12.3127 | 8.9819 | 19.1999 | 30.237 | 12.2911 | 8.9662 | 19.1116 | 30.4066 | 12.2681 | 8.9494 | 19.0422 | 30.6091 | 12.2438 | 8.9317 | 18.9395 | 30.8641 | 12.1499 | 8.8631 | 18.5897 | 32.2513 | 12.0009 | 8.7545 | 14.0218 | 32.7507 | 10.4624 | 7.6322 | 9.9415 | 32.9783 | 10.3457 | 7.547 | 6.4955 | 32.9035 | 9.6581 | 7.0455 | 6.5793
WATERSWALLOWS | BUXTON | STALYBRIDGE | 407734 | 375459 | 29.4206 | 10.2384 | 7.3585 | 17.3996 | 29.3883 | 10.2359 | 7.3568 | 17.6769 | 29.4226 | 10.2328 | 7.3545 | 17.6055 | 29.4583 | 10.2257 | 7.3494 | 17.5541 | 29.5002 | 10.2173 | 7.3434 | 17.3587 | 29.5532 | 10.2076 | 7.3364 | 17.334 | 29.6099 | 10.1963 | 7.3283 | 17.3281 | 29.68 | 10.1837 | 7.3192 | 17.1536 | 29.7569 | 10.1699 | 7.3093 | 17.1351 | 29.8454 | 10.2859 | 7.3927 | 17.0039 | 30.3559 | 10.1961 | 7.3281 | 16.3244 | 30.8248 | 9.7926 | 7.0381 | 15.5519 | 31.0577 | 9.7113 | 6.9797 | 15.0143 | 31.1718 | 9.6229 | 6.9162 | 14.7233 | 29.4271 | 10.2391 | 7.3591 | 17.3643 | 29.3967 | 10.238 | 7.3582 | 17.6158 | 29.4108 | 10.2367 | 7.3573 | 17.6186 | 29.4231 | 10.2344 | 7.3557 | 17.6364 | 29.4384 | 10.2319 | 7.3538 | 17.5046 | 29.4597 | 10.2291 | 7.3519 | 17.536 | 29.4821 | 10.2262 | 7.3498 | 17.5902 | 29.5105 | 10.2231 | 7.3476 | 17.443 | 29.5422 | 10.2199 | 7.3452 | 17.4531 | 29.5782 | 10.1763 | 7.3139 | 17.3453 | 29.7443 | 10.1616 | 7.3034 | 17.067 | 29.9787 | 9.8383 | 7.071 | 16.5703 | 30.2106 | 9.8154 | 7.0545 | 16.0276 | 30.3025 | 9.9533 | 7.1536 | 16.0746 | 29.4203 | 10.2386 | 7.3586 | 17.4 | 29.3842 | 10.2367 | 7.3573 | 17.6846 | 29.4126 | 10.2346 | 7.3558 | 17.6228 | 29.4422 | 10.2291 | 7.3518 | 17.5807 | 29.4769 | 10.223 | 7.3475 | 17.3965 | 29.5193 | 10.2166 | 7.3428 | 17.3866 | 29.5633 | 10.2096 | 7.3378 | 17.3909 | 29.6164 | 10.2023 | 7.3326 | 17.2429 | 29.6752 | 10.1946 | 7.3271 | 17.2423 | 29.7441 | 10.1448 | 7.2913 | 17.1359 | 30.1406 | 10.0986 | 7.2581 | 16.6814 | 30.5657 | 9.7542 | 7.0105 | 16.2593 | 30.7934 | 9.7035 | 6.9741 | 16.0401 | 30.9023 | 9.644 | 6.9313 | 16.0634 | 29.4211 | 10.2384 | 7.3585 | 17.3997 | 29.3871 | 10.2359 | 7.3568 | 17.6984 | 29.4233 | 10.2328 | 7.3545 | 17.6494 | 29.4657 | 10.225 | 7.3489 | 17.6214 | 29.52 | 10.2157 | 7.3423 | 17.4519 | 29.593 | 10.2052 | 7.3346 | 17.4529 | 29.6789 | 10.193 | 7.3259 | 17.4447 | 29.7966 | 10.1794 | 7.3161 | 17.3323 | 29.9308 | 10.1647 | 7.3056 | 17.2129 | 30.0851 | 10.1098 | 7.2661 | 17.0531 | 30.8758 | 10.0159 | 7.1986 | 16.1428 | 31.4172 | 9.4941 | 6.8236 | 14.4937 | 31.3457 | 9.4122 | 6.7648 | 13.3627 | 31.1765 | 9.2242 | 6.6296 | 12.7157 | 29.4155 | 10.2384 | 7.3586 | 17.4115 | 29.3761 | 10.2365 | 7.3572 | 17.7217 | 29.4068 | 10.2342 | 7.3555 | 17.6844 | 29.445 | 10.2249 | 7.3489 | 17.6604 | 29.4974 | 10.2146 | 7.3415 | 17.5022 | 29.5758 | 10.2033 | 7.3333 | 17.5003 | 29.6653 | 10.1911 | 7.3245 | 17.4148 | 29.782 | 10.1782 | 7.3153 | 17.3048 | 29.9166 | 10.1647 | 7.3055 | 17.1604 | 30.0949 | 10.1128 | 7.2683 | 16.9126 | 31.3364 | 10.0348 | 7.2122 | 14.7279 | 31.5977 | 9.4643 | 6.8022 | 13.0776 | 31.512 | 9.4048 | 6.7594 | 11.9938 | 31.2761 | 9.0436 | 6.4998 | 12.1826
WEASTE | FREDERICK RD | KEARSLEY | 378751 | 398897 | 28.9465 | 7.4598 | 5.4418 | 12.5605 | 28.8594 | 7.4575 | 5.4402 | 12.7662 | 28.9345 | 7.4545 | 5.438 | 12.2591 | 28.996 | 7.4442 | 5.4305 | 12.1448 | 29.0618 | 7.4325 | 5.4219 | 11.9318 | 29.1381 | 7.4193 | 5.4123 | 11.7596 | 29.2138 | 7.4045 | 5.4015 | 11.5516 | 29.2926 | 7.3879 | 5.3894 | 11.2689 | 29.3765 | 7.3702 | 5.3765 | 10.9647 | 29.4705 | 6.7101 | 4.895 | 10.8503 | 29.9204 | 6.5934 | 4.8098 | 9.8086 | 30.2764 | 6.0789 | 4.4345 | 8.4723 | 30.4763 | 6.6456 | 4.8479 | 7.271 | 30.5895 | 8.0345 | 5.8611 | 6.2838 | 28.9616 | 7.4607 | 5.4425 | 12.5043 | 28.8881 | 7.4598 | 5.4418 | 12.7001 | 28.9254 | 7.4587 | 5.4411 | 12.3365 | 28.9491 | 7.4557 | 5.4388 | 12.3665 | 28.979 | 7.4524 | 5.4364 | 12.2593 | 29.0228 | 7.4488 | 5.4338 | 12.1764 | 29.0688 | 7.4451 | 5.4311 | 12.0933 | 29.1188 | 7.441 | 5.4281 | 11.8706 | 29.1763 | 7.4368 | 5.425 | 11.6624 | 29.2444 | 7.1101 | 5.1867 | 11.5126 | 29.5252 | 7.0927 | 5.174 | 10.911 | 29.7748 | 6.7586 | 4.9303 | 10.4541 | 29.9523 | 7.2519 | 5.2902 | 10.0454 | 30.0479 | 8.6063 | 6.2782 | 9.8736 | 28.9464 | 7.46 | 5.442 | 12.5615 | 28.8576 | 7.4583 | 5.4407 | 12.7843 | 28.9302 | 7.4563 | 5.4393 | 12.2994 | 28.9889 | 7.4476 | 5.4329 | 12.2051 | 29.0515 | 7.4384 | 5.4262 | 12.0141 | 29.123 | 7.4286 | 5.4191 | 11.8713 | 29.1928 | 7.4184 | 5.4116 | 11.6934 | 29.2637 | 7.4077 | 5.4038 | 11.4483 | 29.339 | 7.3967 | 5.3958 | 11.1815 | 29.4237 | 6.8089 | 4.967 | 11.1012 | 29.8235 | 6.741 | 4.9175 | 10.249 | 30.1633 | 6.6277 | 4.8348 | 9.6465 | 30.3613 | 7.227 | 5.272 | 9.3962 | 30.4725 | 8.6747 | 6.3281 | 9.2679 | 28.9484 | 7.4598 | 5.4418 | 12.5607 | 28.8534 | 7.4575 | 5.4402 | 12.8004 | 28.922 | 7.4545 | 5.438 | 12.3295 | 28.9791 | 7.4438 | 5.4301 | 12.2511 | 29.044 | 7.4316 | 5.4213 | 12.0753 | 29.1225 | 7.418 | 5.4113 | 11.9401 | 29.2045 | 7.4027 | 5.4002 | 11.7716 | 29.3005 | 7.3857 | 5.3878 | 11.5311 | 29.4059 | 7.3676 | 5.3745 | 11.2717 | 29.5206 | 6.7764 | 4.9433 | 11.201 | 30.0658 | 6.6575 | 4.8566 | 10.4059 | 30.6158 | 6.0317 | 4.4 | 8.1079 | 30.7445 | 6.5976 | 4.8129 | 6.2596 | 30.7281 | 7.6292 | 5.5654 | 4.8436 | 28.9399 | 7.4598 | 5.4418 | 12.5795 | 28.8365 | 7.4579 | 5.4404 | 12.838 | 28.8967 | 7.4555 | 5.4387 | 12.387 | 28.9472 | 7.4398 | 5.4272 | 12.3241 | 29.0081 | 7.4227 | 5.4148 | 12.1562 | 29.0888 | 7.4041 | 5.4012 | 12.0172 | 29.1741 | 7.3842 | 5.3867 | 11.8373 | 29.2721 | 7.3633 | 5.3714 | 11.5749 | 29.3823 | 7.3414 | 5.3555 | 11.2843 | 29.5414 | 6.7494 | 4.9236 | 11.1688 | 30.4817 | 6.6226 | 4.8311 | 8.3888 | 30.877 | 5.7515 | 4.1957 | 5.7378 | 31.0161 | 7.7182 | 5.6303 | 3.9655 | 31.0522 | 7.647 | 5.5784 | 3.9896
WERNETH | GREENHILL | WHITEGATE | 391273 | 403453 | 30.0776 | 12.3754 | 9.0277 | 18.4358 | 30.0491 | 12.3707 | 9.0243 | 18.5248 | 30.0859 | 12.3648 | 9.0199 | 18.4124 | 30.1263 | 12.3501 | 9.0092 | 18.2895 | 30.1776 | 12.3328 | 8.9966 | 18.1885 | 30.2409 | 12.313 | 8.9822 | 18.017 | 30.3119 | 12.2902 | 8.9655 | 17.8545 | 30.3988 | 12.2645 | 8.9468 | 17.7031 | 30.4967 | 12.2367 | 8.9265 | 17.501 | 30.6081 | 11.8924 | 8.6753 | 17.2374 | 31.162 | 11.7066 | 8.5398 | 16.2203 | 31.6435 | 11.1884 | 8.1618 | 15.194 | 31.9263 | 11.0328 | 8.0483 | 14.5812 | 32.0914 | 10.8677 | 7.9278 | 14.1823 | 30.0946 | 12.3769 | 9.0288 | 18.3901 | 30.0799 | 12.3746 | 9.0271 | 18.4475 | 30.11 | 12.3721 | 9.0253 | 18.3454 | 30.1401 | 12.3672 | 9.0217 | 18.2374 | 30.1773 | 12.3618 | 9.0178 | 18.1557 | 30.2217 | 12.3559 | 9.0135 | 18.0038 | 30.2712 | 12.3497 | 9.0089 | 17.854 | 30.3292 | 12.3429 | 9.004 | 17.7132 | 30.3943 | 12.3358 | 8.9988 | 17.5184 | 30.4679 | 12.0342 | 8.7788 | 17.2577 | 30.6783 | 12.0036 | 8.7565 | 16.4309 | 30.8683 | 11.9038 | 8.6836 | 15.6596 | 31.0678 | 11.8608 | 8.6523 | 15.017 | 31.1996 | 11.5409 | 8.419 | 14.6407 | 30.0773 | 12.3757 | 9.0279 | 18.4366 | 30.0459 | 12.3721 | 9.0253 | 18.5414 | 30.0777 | 12.368 | 9.0223 | 18.4493 | 30.1123 | 12.3562 | 9.0137 | 18.346 | 30.1565 | 12.3435 | 9.0044 | 18.2664 | 30.209 | 12.3298 | 8.9944 | 18.1249 | 30.2663 | 12.3153 | 8.9838 | 17.9939 | 30.3345 | 12.2999 | 8.9726 | 17.881 | 30.4115 | 12.284 | 8.961 | 17.7183 | 30.4997 | 11.9646 | 8.728 | 17.4958 | 30.9228 | 11.8652 | 8.6555 | 16.6558 | 31.3519 | 11.7173 | 8.5476 | 16.0064 | 31.6162 | 11.6202 | 8.4768 | 15.7026 | 31.6835 | 11.515 | 8.4001 | 15.6136 | 30.0777 | 12.3754 | 9.0277 | 18.4331 | 30.0481 | 12.3707 | 9.0243 | 18.5291 | 30.0887 | 12.3648 | 9.0199 | 18.4314 | 30.1395 | 12.3495 | 9.0088 | 18.33 | 30.2094 | 12.3315 | 8.9957 | 18.2584 | 30.3024 | 12.3111 | 8.9807 | 18.135 | 30.4132 | 12.2876 | 8.9636 | 18.0286 | 30.5575 | 12.2612 | 8.9444 | 17.9434 | 30.7272 | 12.2327 | 8.9236 | 17.8244 | 30.927 | 12.147 | 8.8611 | 17.6577 | 31.4496 | 11.9579 | 8.7231 | 16.8963 | 32.0756 | 10.8684 | 7.9284 | 12.8496 | 32.4598 | 10.7119 | 7.8142 | 9.5953 | 32.6774 | 9.5446 | 6.9626 | 7.0933 | 30.0624 | 12.3758 | 9.0279 | 18.4938 | 30.0177 | 12.3723 | 9.0254 | 18.6478 | 30.0429 | 12.368 | 9.0223 | 18.6091 | 30.0813 | 12.3486 | 9.0082 | 18.5519 | 30.1371 | 12.3273 | 8.9926 | 18.5306 | 30.2171 | 12.3038 | 8.9755 | 18.4493 | 30.3155 | 12.2785 | 8.957 | 18.3841 | 30.4495 | 12.2517 | 8.9374 | 18.336 | 30.6106 | 12.2235 | 8.9169 | 18.2498 | 30.8145 | 12.1425 | 8.8578 | 17.9334 | 31.7277 | 11.9746 | 8.7353 | 13.6803 | 32.3595 | 10.4488 | 7.6223 | 9.8811 | 32.6803 | 10.3321 | 7.5371 | 7.3508 | 32.6416 | 9.8794 | 7.2069 | 7.8775
WESLEY PLACE BACUP | ROSSENDALE | PADIHAM | 386475 | 422130 | 30.1268 | 11.5274 | 8.4091 | 17.8872 | 30.1015 | 11.5204 | 8.404 | 17.8877 | 30.1466 | 11.5113 | 8.3973 | 17.6983 | 30.2008 | 11.4898 | 8.3816 | 17.5618 | 30.2679 | 11.4639 | 8.3627 | 17.413 | 30.353 | 11.4336 | 8.3406 | 17.2184 | 30.4476 | 11.398 | 8.3147 | 16.9999 | 30.5676 | 11.3573 | 8.285 | 16.751 | 30.7019 | 11.3128 | 8.2525 | 16.4762 | 30.8576 | 10.9824 | 8.0115 | 16.1638 | 31.6451 | 10.8083 | 7.8845 | 14.6821 | 32.3313 | 11.0031 | 8.0266 | 13.197 | 32.7236 | 13.1857 | 9.6188 | 12.4424 | 32.9502 | 13.7242 | 10.0116 | 12.0495 | 30.145 | 11.5296 | 8.4107 | 17.8436 | 30.1332 | 11.5263 | 8.4082 | 17.8501 | 30.1676 | 11.5225 | 8.4055 | 17.7218 | 30.2055 | 11.5156 | 8.4005 | 17.5958 | 30.2504 | 11.508 | 8.3949 | 17.4824 | 30.3048 | 11.4996 | 8.3888 | 17.3146 | 30.3637 | 11.4906 | 8.3822 | 17.1217 | 30.435 | 11.4808 | 8.3751 | 16.8917 | 30.5138 | 11.4706 | 8.3676 | 16.6293 | 30.6046 | 11.1435 | 8.129 | 16.3233 | 30.8694 | 11.2 | 8.1703 | 15.2052 | 31.1187 | 11.7332 | 8.5592 | 14.2119 | 31.3859 | 13.6036 | 9.9236 | 13.3118 | 31.5597 | 13.859 | 10.11 | 12.9607 | 30.1264 | 11.5279 | 8.4094 | 17.8881 | 30.0965 | 11.5226 | 8.4056 | 17.9097 | 30.1338 | 11.5165 | 8.4011 | 17.7436 | 30.1792 | 11.4997 | 8.3889 | 17.6381 | 30.2354 | 11.4813 | 8.3754 | 17.5079 | 30.304 | 11.4614 | 8.3609 | 17.3487 | 30.3781 | 11.4399 | 8.3453 | 17.183 | 30.4699 | 11.4172 | 8.3287 | 17.0056 | 30.5729 | 11.3934 | 8.3113 | 16.7917 | 30.694 | 11.0783 | 8.0815 | 16.5351 | 31.2853 | 11.057 | 8.0659 | 15.4009 | 31.8926 | 11.6681 | 8.5117 | 14.5106 | 32.2714 | 13.9497 | 10.1761 | 14.2044 | 32.4169 | 14.5354 | 10.6034 | 14.2478 | 30.1273 | 11.5274 | 8.4091 | 17.8809 | 30.1019 | 11.5204 | 8.404 | 17.8888 | 30.1544 | 11.5113 | 8.3973 | 17.7125 | 30.226 | 11.4884 | 8.3806 | 17.6019 | 30.3228 | 11.461 | 8.3607 | 17.4735 | 30.454 | 11.4292 | 8.3374 | 17.3217 | 30.6104 | 11.392 | 8.3103 | 17.1719 | 30.8183 | 11.3497 | 8.2794 | 17.0102 | 31.0622 | 11.3036 | 8.2458 | 16.8423 | 31.3528 | 10.9748 | 8.006 | 16.6628 | 32.2395 | 10.7934 | 7.8736 | 15.7453 | 32.9981 | 10.7329 | 7.8295 | 10.1593 | 33.3033 | 12.914 | 9.4206 | 5.4482 | 33.4549 | 11.88 | 8.6663 | 1.8684 | 30.1111 | 17.0545 | 12.441 | 17.937 | 30.0695 | 17.0491 | 12.4371 | 18.0002 | 30.1057 | 17.0424 | 12.4322 | 17.8778 | 30.1638 | 17.0147 | 12.412 | 17.8133 | 30.2454 | 16.9837 | 12.3894 | 17.726 | 30.3626 | 16.9494 | 12.3643 | 17.6062 | 30.5052 | 16.9119 | 12.337 | 17.4898 | 30.7019 | 16.8721 | 12.308 | 17.3628 | 30.9364 | 16.8301 | 12.2773 | 17.2249 | 31.2329 | 16.506 | 12.0409 | 16.8592 | 32.5071 | 16.2519 | 11.8556 | 11.6744 | 33.047 | 14.0671 | 10.2618 | 6.1228 | 33.2803 | 13.8733 | 10.1204 | 2.1877 | 33.1518 | 13.2211 | 9.6446 | 2.4023
WEST DIDSBURY | WEST DIDSBURY | SOUTH MANCHESTER | 383306 | 392514 | 30.9124 | 12.6893 | 9.2566 | 14.6346 | 30.8493 | 12.6036 | 9.1942 | 14.336 | 30.9284 | 12.5947 | 9.1876 | 13.7562 | 31.0061 | 12.5744 | 9.1728 | 13.5464 | 31.0991 | 12.5495 | 9.1547 | 13.2756 | 31.2122 | 12.52 | 9.1332 | 13.0018 | 31.3358 | 12.4848 | 9.1075 | 12.6848 | 31.4801 | 12.4442 | 9.0779 | 12.3248 | 31.6394 | 12.3995 | 9.0453 | 11.965 | 31.816 | 12.0347 | 8.7791 | 11.5347 | 32.7038 | 11.7375 | 8.5623 | 9.5102 | 33.467 | 10.9966 | 8.0219 | 7.6311 | 33.9139 | 11.1759 | 8.1526 | 6.565 | 34.1932 | 11.0642 | 8.0712 | 5.8488 | 30.9349 | 12.6919 | 9.2586 | 14.5848 | 30.8878 | 12.6105 | 9.1992 | 14.4472 | 30.9359 | 12.6076 | 9.1971 | 14.1008 | 30.979 | 12.6018 | 9.1928 | 13.9512 | 31.0323 | 12.5953 | 9.1881 | 13.7377 | 31.0988 | 12.588 | 9.1828 | 13.5226 | 31.172 | 12.58 | 9.1769 | 13.2564 | 31.2543 | 12.5711 | 9.1705 | 12.948 | 31.3456 | 12.5617 | 9.1636 | 12.6327 | 31.4486 | 12.2564 | 8.9408 | 12.2449 | 31.8247 | 12.2207 | 8.9148 | 10.6183 | 32.1557 | 11.7209 | 8.5502 | 9.0517 | 32.4826 | 12.0051 | 8.7575 | 7.7553 | 32.683 | 11.9511 | 8.7182 | 6.9663 | 30.912 | 12.6898 | 9.257 | 14.6363 | 30.8444 | 12.6059 | 9.1958 | 14.3642 | 30.9161 | 12.6001 | 9.1916 | 13.8193 | 30.9855 | 12.5848 | 9.1805 | 13.6423 | 31.068 | 12.5678 | 9.168 | 13.4077 | 31.1653 | 12.5493 | 9.1545 | 13.1831 | 31.2691 | 12.529 | 9.1397 | 12.9184 | 31.3863 | 12.5074 | 9.124 | 12.6238 | 31.5141 | 12.4846 | 9.1073 | 12.3281 | 31.6565 | 12.1628 | 8.8726 | 11.9624 | 32.3534 | 12.0275 | 8.7739 | 10.2339 | 33.04 | 11.4677 | 8.3655 | 8.8833 | 33.4739 | 11.7515 | 8.5725 | 8.2445 | 33.7412 | 11.9618 | 8.7259 | 7.9714 | 30.9127 | 12.6893 | 9.2566 | 14.63 | 30.8452 | 12.6036 | 9.1942 | 14.3414 | 30.9279 | 12.5947 | 9.1876 | 13.7859 | 31.0188 | 12.5738 | 9.1724 | 13.612 | 31.1368 | 12.5484 | 9.1539 | 13.3927 | 31.2906 | 12.5183 | 9.1319 | 13.1989 | 31.469 | 12.4825 | 9.1058 | 12.9729 | 31.6936 | 12.4413 | 9.0757 | 12.7159 | 31.953 | 12.396 | 9.0427 | 12.4854 | 32.2547 | 12.0537 | 8.793 | 12.2115 | 33.2704 | 11.7536 | 8.5741 | 10.7384 | 34.1012 | 10.6897 | 7.798 | 5.6869 | 34.4833 | 10.868 | 7.928 | 1.2078 | 34.5956 | 10.0209 | 7.3101 | -2.5787 | 30.895 | 12.6889 | 9.2564 | 14.6986 | 30.8101 | 12.6043 | 9.1947 | 14.4758 | 30.875 | 12.5975 | 9.1897 | 13.987 | 30.9526 | 12.5728 | 9.1717 | 13.862 | 31.0562 | 12.5454 | 9.1517 | 13.6976 | 31.1975 | 12.5153 | 9.1297 | 13.5394 | 31.3651 | 12.4824 | 9.1058 | 13.3524 | 31.583 | 12.4475 | 9.0803 | 13.1396 | 31.8391 | 12.4107 | 9.0534 | 12.9448 | 32.1536 | 12.082 | 8.8136 | 12.5015 | 33.5131 | 11.8731 | 8.6613 | 6.9979 | 34.1893 | 10.4839 | 7.6479 | 2.2154 | 34.3152 | 11.0438 | 8.0563 | -1.7525 | 34.2787 | 10.4829 | 7.6471 | -1.9676
WESTGATE | LANCASTER | HEYSHAM | 343077 | 463204 | 15.8764 | 10.0453 | 7.3279 | 7.1666 | 15.8744 | 10.0356 | 7.3208 | 7.2616 | 15.9406 | 10.023 | 7.3116 | 7.0279 | 16.0242 | 9.991 | 7.2883 | 6.7938 | 16.1344 | 9.9534 | 7.2609 | 6.5502 | 16.2765 | 9.9103 | 7.2294 | 6.1954 | 16.4367 | 9.8607 | 7.1933 | 5.7945 | 16.6314 | 9.8049 | 7.1526 | 5.3932 | 16.8509 | 9.7446 | 7.1086 | 4.9314 | 17.1039 | 9.0889 | 6.6302 | 4.398 | 18.4137 | 8.6884 | 6.3381 | 1.8779 | 19.565 | 7.885 | 5.752 | -1.0983 | 20.2048 | 7.5434 | 5.5028 | -2.8875 | 20.5676 | 6.7385 | 4.9156 | -3.2252 | 15.9064 | 10.0493 | 7.3308 | 7.1019 | 15.9153 | 10.0453 | 7.3279 | 7.171 | 15.9702 | 10.0408 | 7.3246 | 6.9909 | 16.0323 | 10.0311 | 7.3176 | 6.8099 | 16.1103 | 10.0203 | 7.3097 | 6.6215 | 16.2033 | 10.0086 | 7.3012 | 6.3309 | 16.3066 | 9.996 | 7.292 | 5.9778 | 16.4285 | 9.9824 | 7.282 | 5.6241 | 16.5577 | 9.9682 | 7.2716 | 5.1976 | 16.704 | 9.4073 | 6.8625 | 4.6997 | 17.1383 | 9.3423 | 6.8151 | 2.876 | 17.5692 | 8.9115 | 6.5008 | 0.90739 | 18.0324 | 8.8171 | 6.4319 | -1.1463 | 18.3066 | 8.2103 | 5.9893 | -1.2093 | 15.8755 | 10.0461 | 7.3285 | 7.1688 | 15.8633 | 10.0386 | 7.323 | 7.3101 | 15.9134 | 10.0302 | 7.3169 | 7.1343 | 15.9796 | 10.0046 | 7.2982 | 6.9549 | 16.069 | 9.9769 | 7.278 | 6.7704 | 16.1802 | 9.9473 | 7.2564 | 6.4965 | 16.3039 | 9.9156 | 7.2333 | 6.1788 | 16.4575 | 9.8824 | 7.2091 | 5.8778 | 16.6291 | 9.8478 | 7.1838 | 5.5162 | 16.8242 | 9.504 | 6.9331 | 5.0828 | 17.8038 | 9.2894 | 6.7765 | 3.0103 | 18.8236 | 8.5049 | 6.2042 | 1.3197 | 19.4424 | 8.2909 | 6.0481 | 0.45843 | 19.7857 | 8.0831 | 5.8965 | 1.0423 | 15.8768 | 10.0453 | 7.3279 | 7.1606 | 15.8771 | 10.0356 | 7.3208 | 7.27 | 15.958 | 10.023 | 7.3116 | 7.0642 | 16.0723 | 9.9888 | 7.2867 | 6.8735 | 16.2327 | 9.9488 | 7.2575 | 6.6902 | 16.4511 | 9.9033 | 7.2243 | 6.4363 | 16.7143 | 9.8512 | 7.1863 | 6.1452 | 17.0632 | 9.7928 | 7.1437 | 5.8446 | 17.4669 | 9.7299 | 7.0978 | 5.5205 | 17.945 | 9.3588 | 6.8271 | 5.1723 | 20.0598 | 8.9466 | 6.5264 | 3.4001 | 21.6894 | 7.3013 | 5.3262 | -4.7394 | 22.17 | 6.9573 | 5.0753 | -12.3229 | 22.1875 | 4.6976 | 3.4269 | -17.4141 | 15.8506 | 10.0455 | 7.3281 | 7.2376 | 15.8267 | 10.0377 | 7.3224 | 7.4254 | 15.8871 | 10.0282 | 7.3154 | 7.2999 | 15.9813 | 9.9845 | 7.2836 | 7.1694 | 16.1194 | 9.9362 | 7.2483 | 7.0426 | 16.318 | 9.883 | 7.2095 | 6.8064 | 16.5602 | 9.8255 | 7.1675 | 6.5499 | 16.89 | 9.7646 | 7.1232 | 6.3166 | 17.2804 | 9.7007 | 7.0766 | 6.0537 | 17.7635 | 9.3317 | 6.8074 | 5.4751 | 20.4533 | 8.9573 | 6.5342 | -2.496 | 21.7277 | 6.3699 | 4.6467 | -10.4606 | 21.9919 | 6.1123 | 4.4588 | -17.1117 | 21.7695 | 5.1176 | 3.7333 | -16.5285
WESTHOUGHTON | WESTHOUGHTON | KEARSLEY | 365831 | 407025 | 21.9902 | 10.7593 | 7.7329 | 10.1026 | 16.6281 | 2.7377 | 1.9676 | 9.6182 | 16.5657 | 2.7274 | 1.9602 | 8.7721 | 16.4172 | 2.703 | 1.9427 | 8.4923 | 16.2397 | 2.6737 | 1.9217 | 8.2547 | 16.0329 | 2.6397 | 1.8972 | 7.7477 | 15.7914 | 2.5999 | 1.8686 | 7.368 | 15.5158 | 2.5546 | 1.836 | 6.9807 | 15.2156 | 2.5051 | 1.8005 | 6.487 | 10.5607 | 1.7387 | 1.2497 | 5.8088 | 9.6569 | 1.5899 | 1.1427 | 3.0868 | 12.18 | 2.0053 | 1.4413 | 0.46544 | 27.2761 | 5.2632 | 3.7828 | -0.70127 | 27.4895 | 5.8266 | 4.1877 | -0.98621 | 22.0139 | 10.7619 | 7.7348 | 10.0255 | 16.6692 | 2.7445 | 1.9725 | 9.7892 | 16.6433 | 2.7402 | 1.9694 | 9.2609 | 16.5952 | 2.7323 | 1.9637 | 9.0438 | 16.5419 | 2.7235 | 1.9574 | 8.8671 | 16.4833 | 2.7139 | 1.9505 | 8.4441 | 16.4201 | 2.7034 | 1.943 | 8.1653 | 16.3514 | 2.6921 | 1.9349 | 7.8749 | 16.2795 | 2.6803 | 1.9264 | 7.4674 | 12.9915 | 2.1389 | 1.5373 | 6.8833 | 13.571 | 2.2344 | 1.6059 | 4.8822 | 16.4604 | 2.7101 | 1.9478 | 2.7036 | 24.3202 | 5.446 | 3.9141 | 0.76819 | 24.6936 | 5.9579 | 4.282 | 0.016895 | 21.9892 | 10.7599 | 7.7333 | 10.1054 | 16.6432 | 2.7402 | 1.9694 | 9.6659 | 16.6015 | 2.7333 | 1.9645 | 8.8794 | 16.4854 | 2.7142 | 1.9507 | 8.6559 | 16.3581 | 2.6932 | 1.9357 | 8.4794 | 16.2213 | 2.6707 | 1.9195 | 8.0597 | 16.0739 | 2.6464 | 1.902 | 7.8009 | 15.9175 | 2.6207 | 1.8835 | 7.5506 | 15.7543 | 2.5938 | 1.8642 | 7.1802 | 12.3151 | 2.0276 | 1.4573 | 6.6292 | 12.4139 | 2.0439 | 1.469 | 4.4659 | 16.7368 | 2.7556 | 1.9805 | 2.7278 | 26.4135 | 6.1227 | 4.4005 | 2.2185 | 26.5045 | 7.01 | 5.0382 | 2.3402 | 21.9902 | 10.7593 | 7.7329 | 10.0999 | 16.6281 | 2.7377 | 1.9676 | 9.6279 | 16.5657 | 2.7274 | 1.9602 | 8.8122 | 16.4114 | 2.702 | 1.942 | 8.5821 | 16.2277 | 2.6718 | 1.9203 | 8.4168 | 16.0148 | 2.6367 | 1.8951 | 8.0314 | 15.7669 | 2.5959 | 1.8657 | 7.8229 | 15.485 | 2.5495 | 1.8324 | 7.6114 | 15.1784 | 2.499 | 1.7961 | 7.3461 | 11.5909 | 1.9084 | 1.3716 | 6.9554 | 10.6569 | 1.7546 | 1.261 | 5.2617 | 7.3803 | 1.2151 | 0.87332 | -4.7753 | 27.1593 | 4.4716 | 3.2138 | -13.1342 | 22.1433 | 3.6457 | 2.6203 | -19.4789 | 21.965 | 10.7595 | 7.7331 | 10.2147 | 21.8902 | 10.7533 | 7.7286 | 9.8523 | 21.9681 | 10.7457 | 7.7231 | 9.1482 | 22.092 | 10.7144 | 7.7006 | 8.9993 | 22.2729 | 10.6796 | 7.6757 | 8.9243 | 22.5332 | 10.6412 | 7.6481 | 8.604 | 22.8555 | 10.5995 | 7.618 | 8.464 | 23.2983 | 10.5551 | 7.5861 | 8.3387 | 23.8284 | 10.5083 | 7.5525 | 8.1461 | 24.4863 | 9.9251 | 7.1333 | 7.4734 | 26.8833 | 9.6404 | 6.9288 | -1.078 | 28.3145 | 6.767 | 4.8636 | -10.9771 | 28.7442 | 6.5546 | 4.7109 | -17.8803 | 28.5208 | 5.786 | 4.1585 | -17.9987
WESTLINTON | CARLISLE | HARKER / HUTTON | 339551 | 564489 | 16.1692 | 16.1692 | 15.7074 | 13.3651 | 16.1837 | 16.1837 | 15.7052 | 13.3141 | 16.2166 | 16.2166 | 15.7024 | 12.9502 | 16.2573 | 16.2573 | 15.6929 | 12.7966 | 16.3061 | 16.3061 | 15.6821 | 12.7565 | 16.367 | 16.367 | 15.67 | 12.5826 | 16.4339 | 16.4339 | 15.6565 | 12.5058 | 16.5173 | 16.5173 | 15.6417 | 12.3619 | 16.6084 | 16.6084 | 15.6258 | 12.2285 | 16.7202 | 16.7202 | 15.5877 | 12.0239 | 17.3488 | 17.3488 | 15.4896 | 10.5736 | 17.7798 | 17.7798 | 14.9746 | 8.7886 | 17.9935 | 17.9935 | 14.8936 | 8.3624 | 18.1061 | 18.1061 | 14.7665 | 8.3474 | 16.1732 | 16.1732 | 15.7084 | 13.3326 | 16.186 | 16.186 | 15.7076 | 13.3658 | 16.2087 | 16.2087 | 15.7067 | 13.1524 | 16.2351 | 16.2351 | 15.704 | 13.0436 | 16.2658 | 16.2658 | 15.701 | 13.0366 | 16.3006 | 16.3006 | 15.6978 | 12.9005 | 16.3378 | 16.3378 | 15.6945 | 12.8465 | 16.3822 | 16.3822 | 15.6911 | 12.723 | 16.4308 | 16.4308 | 15.6875 | 12.6331 | 16.4849 | 16.4849 | 15.6532 | 12.4558 | 16.7141 | 16.7141 | 15.6406 | 11.9594 | 17.1607 | 17.1607 | 15.4195 | 10.4499 | 17.3666 | 17.3666 | 15.3976 | 8.9223 | 17.4522 | 17.4522 | 15.1863 | 8.7615 | 16.1687 | 16.1687 | 15.7076 | 13.3661 | 16.1771 | 16.1771 | 15.7059 | 13.3302 | 16.201 | 16.201 | 15.7041 | 12.986 | 16.2327 | 16.2327 | 15.6961 | 12.8509 | 16.2713 | 16.2713 | 15.6876 | 12.8295 | 16.3175 | 16.3175 | 15.6786 | 12.6827 | 16.3673 | 16.3673 | 15.6692 | 12.6323 | 16.428 | 16.428 | 15.6595 | 12.5217 | 16.4957 | 16.4957 | 15.6496 | 12.456 | 16.583 | 16.583 | 15.6153 | 12.2734 | 17.1445 | 17.1445 | 15.5592 | 11.0326 | 17.532 | 17.532 | 15.2971 | 9.5332 | 17.7392 | 17.7392 | 15.2454 | 9.3105 | 17.8457 | 17.8457 | 15.0251 | 9.4921 | 16.1694 | 16.1694 | 15.7074 | 13.3658 | 16.1855 | 16.1855 | 15.7052 | 13.3304 | 16.2235 | 16.2235 | 15.7024 | 12.9887 | 16.2742 | 16.2742 | 15.6916 | 12.8627 | 16.3391 | 16.3391 | 15.6793 | 12.8561 | 16.4239 | 16.4239 | 15.6657 | 12.7288 | 16.5321 | 16.5321 | 15.6506 | 12.6636 | 16.6981 | 16.6981 | 15.6341 | 12.4302 | 16.8815 | 16.8815 | 15.6166 | 12.2544 | 17.0872 | 17.0872 | 15.573 | 12.0086 | 17.6108 | 17.6108 | 15.4676 | 10.8455 | 18.0118 | 18.0118 | 14.9536 | 8.8325 | 18.1336 | 18.1336 | 14.8713 | 7.9437 | 18.1461 | 18.1461 | 14.8587 | 7.3901 | 16.1655 | 16.1655 | 15.7073 | 13.3801 | 16.1775 | 16.1775 | 15.7055 | 13.3589 | 16.2115 | 16.2115 | 15.7032 | 13.0321 | 16.2586 | 16.2586 | 15.6881 | 12.9197 | 16.3291 | 16.3291 | 15.6715 | 12.8879 | 16.4486 | 16.4486 | 15.6535 | 12.6266 | 16.5806 | 16.5806 | 15.6343 | 12.4662 | 16.7419 | 16.7419 | 15.6142 | 12.2457 | 16.921 | 16.921 | 15.5933 | 12.0808 | 17.1047 | 17.1047 | 15.5486 | 11.8238 | 17.7252 | 17.7252 | 15.435 | 9.9058 | 18.08 | 18.08 | 14.7961 | 8.083 | 18.1445 | 18.1445 | 14.7297 | 7.1627 | 18.0163 | 18.0163 | 14.8386 | 7.1791
WHALLEY | PADIHAM | PADIHAM | 373376 | 436176 | 25.6452 | 6.6499 | 4.7794 | 14.6772 | 25.609 | 6.6415 | 4.7734 | 14.6131 | 25.6932 | 6.6304 | 4.7654 | 14.239 | 25.7841 | 6.6046 | 4.7469 | 13.9613 | 25.8925 | 6.5733 | 4.7243 | 13.6879 | 26.0203 | 6.5366 | 4.698 | 13.3424 | 26.1611 | 6.4934 | 4.6669 | 12.9746 | 26.3318 | 6.444 | 4.6315 | 12.5723 | 26.5195 | 6.3901 | 4.5927 | 12.1668 | 26.7316 | 6.0338 | 4.3366 | 11.6936 | 27.7982 | 5.6838 | 4.0851 | 9.1732 | 27.7328 | 4.566 | 3.2817 | 6.8207 | 29.2169 | 5.0815 | 3.6522 | 5.9717 | 29.4848 | 5.2982 | 3.8079 | 5.7362 | 25.6749 | 6.6512 | 4.7803 | 14.6261 | 25.6617 | 6.6464 | 4.7769 | 14.6055 | 25.7302 | 6.6413 | 4.7733 | 14.3693 | 25.7878 | 6.6326 | 4.767 | 14.1707 | 25.8525 | 6.6231 | 4.7602 | 13.9792 | 25.9291 | 6.6128 | 4.7528 | 13.7213 | 26.0136 | 6.6018 | 4.7449 | 13.4283 | 26.1119 | 6.59 | 4.7364 | 13.1005 | 26.2212 | 6.5777 | 4.7275 | 12.7545 | 26.3465 | 6.2823 | 4.5152 | 12.3451 | 26.7392 | 6.2243 | 4.4735 | 10.669 | 27.1153 | 5.6042 | 4.0279 | 8.6555 | 27.5016 | 5.8619 | 4.2131 | 6.9701 | 27.7101 | 6.4455 | 4.6325 | 6.4904 | 25.6445 | 6.6506 | 4.7799 | 14.6799 | 25.6006 | 6.6444 | 4.7754 | 14.6548 | 25.6727 | 6.6372 | 4.7703 | 14.332 | 25.7506 | 6.6174 | 4.756 | 14.1014 | 25.8434 | 6.5954 | 4.7403 | 13.8775 | 25.9481 | 6.5717 | 4.7232 | 13.5998 | 26.0607 | 6.546 | 4.7047 | 13.3039 | 26.1934 | 6.5187 | 4.6851 | 12.9897 | 26.3399 | 6.49 | 4.6645 | 12.6678 | 26.5072 | 6.1778 | 4.4401 | 12.2748 | 27.3155 | 6.0124 | 4.3212 | 10.1616 | 28.1385 | 5.3371 | 3.8359 | 8.299 | 28.6193 | 5.9758 | 4.295 | 7.7264 | 28.8741 | 6.2874 | 4.5189 | 7.7517 | 25.6458 | 6.6499 | 4.7794 | 14.6695 | 25.6079 | 6.6415 | 4.7734 | 14.6183 | 25.6997 | 6.6304 | 4.7654 | 14.2703 | 25.8106 | 6.6021 | 4.745 | 14.0312 | 25.9539 | 6.5679 | 4.7205 | 13.8138 | 26.1371 | 6.5283 | 4.692 | 13.5542 | 26.3534 | 6.4821 | 4.6588 | 13.2676 | 26.6342 | 6.4296 | 4.6211 | 12.9142 | 26.9584 | 6.3725 | 4.5801 | 12.5856 | 27.337 | 6.0307 | 4.3344 | 12.2336 | 29.1212 | 5.6668 | 4.0729 | 10.3491 | 25.6928 | 4.2301 | 3.0403 | 5.4292 | 28.8108 | 4.7435 | 3.4092 | 1.3875 | 26.143 | 4.3043 | 3.0935 | -1.6627 | 25.6241 | 6.6494 | 4.779 | 14.7386 | 25.5643 | 6.6422 | 4.7739 | 14.7543 | 25.6337 | 6.6337 | 4.7678 | 14.4738 | 25.7248 | 6.5997 | 4.7434 | 14.2863 | 25.8479 | 6.5619 | 4.7162 | 14.1075 | 26.0148 | 6.5204 | 4.6863 | 13.8213 | 26.2142 | 6.4752 | 4.6539 | 13.5262 | 26.479 | 6.4274 | 4.6195 | 13.2136 | 26.7895 | 6.3771 | 4.5833 | 12.9174 | 27.1665 | 6.0462 | 4.3455 | 12.4423 | 29.2564 | 5.7823 | 4.1559 | 7.3742 | 29.8552 | 4.9154 | 3.5328 | 2.7857 | 30.9486 | 5.2957 | 3.8061 | -0.39541 | 28.0657 | 4.6208 | 3.3211 | -0.558
WHALLEY RANGE | WEST DIDSBURY | SOUTH MANCHESTER | 382923 | 394645 | 36.8205 | 8.7932 | 6.4145 | 11.8301 | 36.7977 | 8.7828 | 6.4069 | 11.8414 | 36.8937 | 8.7692 | 6.397 | 11.3112 | 37.0034 | 8.7334 | 6.3709 | 10.9643 | 37.14 | 8.691 | 6.3399 | 10.5683 | 37.31 | 8.642 | 6.3042 | 10.0665 | 37.5015 | 8.5849 | 6.2626 | 9.5851 | 37.7348 | 8.5201 | 6.2153 | 9.0415 | 37.9969 | 8.4495 | 6.1638 | 8.4677 | 38.2959 | 7.8011 | 5.6908 | 7.7994 | 39.4675 | 7.318 | 5.3384 | 4.7172 | 38.4818 | 6.2421 | 4.5535 | 2.0048 | 36.0284 | 5.8442 | 4.2632 | 0.54496 | 30.7989 | 4.9959 | 3.6444 | -0.37946 | 36.8519 | 8.7968 | 6.4172 | 11.7498 | 36.8481 | 8.7921 | 6.4137 | 11.8013 | 36.924 | 8.7868 | 6.4099 | 11.4607 | 37.0042 | 8.7757 | 6.4017 | 11.2212 | 37.1002 | 8.7634 | 6.3928 | 10.9229 | 37.2138 | 8.75 | 6.383 | 10.5213 | 37.3415 | 8.7355 | 6.3725 | 10.1223 | 37.4884 | 8.7198 | 6.361 | 9.6571 | 37.6519 | 8.7034 | 6.349 | 9.141 | 37.8358 | 8.3773 | 6.1111 | 8.5163 | 38.4411 | 8.3014 | 6.0558 | 6.1596 | 38.9719 | 7.6281 | 5.5646 | 3.8491 | 39.4899 | 7.52 | 5.4857 | 1.9553 | 39.769 | 6.8767 | 5.0165 | 1.0404 | 36.8198 | 8.794 | 6.4151 | 11.8331 | 36.7856 | 8.7861 | 6.4094 | 11.8857 | 36.8647 | 8.7771 | 6.4028 | 11.4112 | 36.956 | 8.7485 | 6.3819 | 11.1161 | 37.07 | 8.7174 | 6.3593 | 10.7759 | 37.2069 | 8.6842 | 6.335 | 10.3517 | 37.3591 | 8.6486 | 6.309 | 9.9543 | 37.5396 | 8.6109 | 6.2815 | 9.5161 | 37.7434 | 8.5717 | 6.2529 | 9.0449 | 37.9779 | 8.2188 | 5.9955 | 8.4783 | 38.9942 | 7.9663 | 5.8113 | 5.9108 | 39.7125 | 7.1544 | 5.2191 | 3.7988 | 40.058 | 6.9066 | 5.0383 | 2.9091 | 39.5319 | 6.4125 | 4.6778 | 2.626 | 36.8206 | 8.7932 | 6.4145 | 11.8271 | 36.7967 | 8.7828 | 6.4069 | 11.8686 | 36.9037 | 8.7692 | 6.397 | 11.386 | 37.0402 | 8.7322 | 6.37 | 11.1036 | 37.2227 | 8.6886 | 6.3382 | 10.7945 | 37.4643 | 8.6383 | 6.3015 | 10.4227 | 37.7524 | 8.5801 | 6.259 | 10.0844 | 37.9623 | 8.514 | 6.2108 | 9.6991 | 38.1937 | 8.4422 | 6.1585 | 9.3197 | 38.4591 | 8.059 | 5.8789 | 8.8846 | 39.653 | 7.5699 | 5.5221 | 6.5869 | 34.9117 | 5.663 | 4.1311 | -0.86506 | 32.4451 | 5.2629 | 3.8392 | -6.7619 | 22.8843 | 3.7121 | 2.7079 | -11.2766 | 36.7941 | 8.7934 | 6.4147 | 11.9046 | 36.7441 | 8.7851 | 6.4086 | 12.0212 | 36.8243 | 8.775 | 6.4012 | 11.6149 | 36.9384 | 8.7271 | 6.3663 | 11.3917 | 37.0969 | 8.6747 | 6.3281 | 11.1426 | 37.3183 | 8.6175 | 6.2863 | 10.8061 | 37.5776 | 8.5556 | 6.2412 | 10.5044 | 37.7638 | 8.4903 | 6.1935 | 10.1621 | 37.9793 | 8.4217 | 6.1435 | 9.8145 | 38.2604 | 8.0474 | 5.8704 | 9.1143 | 40.2317 | 7.632 | 5.5674 | 0.80847 | 31.3164 | 5.0798 | 3.7057 | -6.4857 | 29.4771 | 4.7815 | 3.488 | -10.9455 | 24.5123 | 3.9761 | 2.9005 | -11
WHASSET | KENDAL (PARKSIDE RD) | HARKER / HUTTON | 350648 | 481468 | 23.3426 | 19.1765 | 13.7826 | 7.4613 | 23.3117 | 19.1724 | 13.7796 | 7.5639 | 23.3782 | 19.1668 | 13.7756 | 7.1846 | 23.4512 | 19.1493 | 13.763 | 7.0336 | 23.5402 | 19.1289 | 13.7483 | 7.027 | 23.6484 | 19.1057 | 13.7316 | 6.7549 | 23.7645 | 19.0791 | 13.7126 | 6.5528 | 23.9052 | 19.0494 | 13.6912 | 6.3581 | 24.0548 | 19.0172 | 13.6681 | 6.3948 | 24.2241 | 18.9636 | 13.6295 | 6.0041 | 24.9713 | 18.7543 | 13.4791 | 4.9561 | 25.5326 | 18.0299 | 12.9585 | 3.5863 | 25.7419 | 17.856 | 12.8334 | 2.9968 | 25.8223 | 17.5167 | 12.5896 | 2.9983 | 23.3616 | 19.1772 | 13.783 | 7.4036 | 23.3398 | 19.1749 | 13.7814 | 7.5333 | 23.3848 | 19.1724 | 13.7796 | 7.2653 | 23.4321 | 19.1667 | 13.7755 | 7.1597 | 23.4921 | 19.1606 | 13.7711 | 7.1918 | 23.5628 | 19.1541 | 13.7665 | 6.9601 | 23.64 | 19.1473 | 13.7616 | 6.7827 | 23.733 | 19.1401 | 13.7564 | 6.605 | 23.835 | 19.1327 | 13.7511 | 6.6416 | 23.9504 | 19.1461 | 13.7607 | 6.2633 | 24.1676 | 19.1177 | 13.7403 | 5.736 | 24.5904 | 18.7757 | 13.4945 | 4.7781 | 24.9112 | 18.7297 | 13.4614 | 3.7358 | 24.9642 | 18.46 | 13.2676 | 3.7306 | 23.3416 | 19.1769 | 13.7828 | 7.4625 | 23.2996 | 19.1738 | 13.7806 | 7.5872 | 23.3499 | 19.1702 | 13.778 | 7.2362 | 23.4072 | 19.1558 | 13.7676 | 7.1114 | 23.4789 | 19.1402 | 13.7564 | 7.132 | 23.5624 | 19.1237 | 13.7446 | 6.8991 | 23.6499 | 19.1062 | 13.732 | 6.7364 | 23.7536 | 19.0879 | 13.7188 | 6.5893 | 23.8656 | 19.0689 | 13.7052 | 6.6676 | 23.9964 | 18.9941 | 13.6514 | 6.3257 | 24.7081 | 18.8815 | 13.5705 | 5.4832 | 25.2168 | 18.222 | 13.0965 | 4.6117 | 25.4177 | 18.1116 | 13.0172 | 4.4213 | 25.4902 | 17.9829 | 12.9247 | 4.7756 | 23.3425 | 19.1765 | 13.7826 | 7.4635 | 23.3082 | 19.1724 | 13.7796 | 7.5895 | 23.3737 | 19.1668 | 13.7756 | 7.2433 | 23.4495 | 19.147 | 13.7614 | 7.1329 | 23.5459 | 19.1241 | 13.7449 | 7.177 | 23.6675 | 19.0984 | 13.7264 | 6.9767 | 23.8073 | 19.069 | 13.7053 | 6.8342 | 23.9953 | 19.0365 | 13.6819 | 6.6575 | 24.2003 | 19.0015 | 13.6567 | 6.7224 | 24.429 | 18.9695 | 13.6337 | 6.4 | 25.4638 | 18.7478 | 13.4744 | 5.7845 | 26.3841 | 17.7495 | 12.7569 | 3.3993 | 26.605 | 17.5735 | 12.6304 | 1.3854 | 26.4002 | 17.5845 | 12.6383 | -0.025185 | 23.328 | 19.1762 | 13.7823 | 7.506 | 23.2794 | 19.1726 | 13.7798 | 7.673 | 23.3302 | 19.1681 | 13.7765 | 7.3696 | 23.3938 | 19.1411 | 13.7571 | 7.2927 | 23.4814 | 19.1113 | 13.7357 | 7.351 | 23.6088 | 19.0787 | 13.7122 | 7.1067 | 23.7501 | 19.0436 | 13.687 | 6.9357 | 23.9287 | 19.0067 | 13.6605 | 6.7802 | 24.1259 | 18.9681 | 13.6328 | 6.8583 | 24.3686 | 18.8877 | 13.575 | 6.4761 | 25.8571 | 18.6712 | 13.4194 | 3.9861 | 26.5676 | 17.1751 | 12.3441 | 1.6915 | 26.5616 | 17.0377 | 12.2453 | 0.049984 | 26.3891 | 17.5931 | 12.6445 | 0.21441
WHITTLE LE WOODS | LEYLAND | PENWORTHAM WEST / STANAH | 357874 | 421203 | 23.8602 | 14.5547 | 10.4608 | 10.6942 | 23.8472 | 14.5473 | 10.4554 | 10.6382 | 23.9174 | 14.5373 | 10.4482 | 10.3476 | 23.9953 | 14.5167 | 10.4334 | 10.1525 | 24.0909 | 14.491 | 10.415 | 9.9337 | 24.2094 | 14.4603 | 10.3929 | 9.5942 | 24.3419 | 14.4234 | 10.3664 | 9.2167 | 24.505 | 14.3806 | 10.3356 | 8.8359 | 24.6874 | 14.3334 | 10.3017 | 8.4749 | 24.8975 | 13.785 | 9.9076 | 7.9716 | 25.9782 | 13.4518 | 9.6681 | 5.7236 | 26.9208 | 12.5256 | 9.0024 | 3.8052 | 27.4624 | 12.2239 | 8.7856 | 3.0202 | 27.7918 | 11.6942 | 8.4049 | 2.6231 | 23.8766 | 14.5575 | 10.4627 | 10.6669 | 23.874 | 14.5545 | 10.4606 | 10.6414 | 23.9245 | 14.5511 | 10.4582 | 10.4427 | 23.9749 | 14.5451 | 10.4539 | 10.2967 | 24.0344 | 14.5383 | 10.449 | 10.1363 | 24.1047 | 14.5307 | 10.4435 | 9.8615 | 24.181 | 14.5223 | 10.4375 | 9.5376 | 24.2695 | 14.5131 | 10.4308 | 9.2129 | 24.3666 | 14.5033 | 10.4238 | 8.9014 | 24.4772 | 14.1651 | 10.1807 | 8.449 | 24.857 | 14.111 | 10.1419 | 6.6549 | 25.2301 | 13.5748 | 9.7565 | 5.0105 | 25.6069 | 13.492 | 9.697 | 3.8078 | 25.8345 | 13.1387 | 9.4431 | 3.4643 | 23.8597 | 14.5553 | 10.4612 | 10.6958 | 23.8406 | 14.5498 | 10.4572 | 10.6634 | 23.9004 | 14.5434 | 10.4526 | 10.4043 | 23.9668 | 14.5283 | 10.4418 | 10.2394 | 24.0481 | 14.5113 | 10.4296 | 10.0584 | 24.1451 | 14.4927 | 10.4162 | 9.7803 | 24.2505 | 14.4722 | 10.4014 | 9.4593 | 24.3768 | 14.4501 | 10.3856 | 9.1489 | 24.5181 | 14.4268 | 10.3689 | 8.8566 | 24.6828 | 14.0708 | 10.113 | 8.4245 | 25.5065 | 13.9137 | 10.0001 | 6.5345 | 26.3459 | 13.2794 | 9.5442 | 5.1242 | 26.8701 | 13.0927 | 9.41 | 4.5616 | 27.1832 | 12.6597 | 9.0988 | 4.4379 | 23.8611 | 14.5547 | 10.4608 | 10.6824 | 23.8488 | 14.5473 | 10.4554 | 10.6315 | 23.9295 | 14.5373 | 10.4482 | 10.3572 | 24.0312 | 14.5155 | 10.4326 | 10.1901 | 24.1664 | 14.4885 | 10.4132 | 10.0184 | 24.3458 | 14.4564 | 10.3901 | 9.7616 | 24.5596 | 14.418 | 10.3625 | 9.4783 | 24.8382 | 14.3737 | 10.3307 | 9.2053 | 25.164 | 14.3251 | 10.2957 | 8.9792 | 25.5504 | 13.9426 | 10.0208 | 8.644 | 27.2728 | 13.6028 | 9.7766 | 7.0731 | 28.0889 | 12.1999 | 8.7683 | 1.8631 | 28.5376 | 11.8971 | 8.5507 | -2.8179 | 28.7214 | 10.711 | 7.6982 | -6.5657 | 23.8454 | 14.5542 | 10.4604 | 10.7413 | 23.8174 | 14.5479 | 10.4558 | 10.7473 | 23.8822 | 14.5403 | 10.4504 | 10.5308 | 23.9705 | 14.5161 | 10.433 | 10.4069 | 24.0911 | 14.4889 | 10.4134 | 10.2815 | 24.2574 | 14.4586 | 10.3917 | 10.0566 | 24.4581 | 14.4253 | 10.3678 | 9.8071 | 24.7265 | 14.3898 | 10.3422 | 9.574 | 25.0443 | 14.3522 | 10.3152 | 9.3797 | 25.4362 | 14 | 10.0621 | 8.8948 | 27.6173 | 13.7642 | 9.8926 | 3.7969 | 28.5409 | 11.8395 | 8.5093 | -1.3856 | 28.895 | 11.6281 | 8.3573 | -5.3876 | 28.8248 | 11.0928 | 7.9726 | -5.9141
WHITWORTH | ROCHDALE CENTRAL | ROCHDALE | 388779 | 419157 | 10.0739 | 4.6632 | 3.4017 | 5.7471 | 10.0786 | 4.6613 | 3.4004 | 5.891 | 10.0914 | 4.6588 | 3.3985 | 5.8229 | 10.1091 | 4.6533 | 3.3945 | 5.7443 | 10.1331 | 4.6465 | 3.3896 | 5.7489 | 10.166 | 4.6385 | 3.3837 | 5.7105 | 10.2027 | 4.6289 | 3.3767 | 5.5985 | 10.2482 | 4.6179 | 3.3687 | 5.6237 | 10.2999 | 4.6058 | 3.3599 | 5.561 | 10.3626 | 4.3082 | 3.1428 | 5.4477 | 10.6202 | 4.2239 | 3.0813 | 4.9346 | 10.8456 | 4.083 | 2.9785 | 4.5051 | 10.9718 | 4.0162 | 2.9297 | 4.3814 | 11.0327 | 3.9688 | 2.8952 | 4.3872 | 10.0753 | 4.6635 | 3.402 | 5.7333 | 10.0796 | 4.6624 | 3.4012 | 5.8665 | 10.0879 | 4.6613 | 3.4003 | 5.8202 | 10.0982 | 4.6594 | 3.3989 | 5.7632 | 10.1116 | 4.6573 | 3.3974 | 5.7878 | 10.1302 | 4.655 | 3.3957 | 5.7666 | 10.1499 | 4.6525 | 3.394 | 5.6699 | 10.1728 | 4.6499 | 3.392 | 5.7058 | 10.1986 | 4.6471 | 3.39 | 5.6637 | 10.2292 | 4.6243 | 3.3734 | 5.5617 | 10.3284 | 4.611 | 3.3637 | 5.2559 | 10.4137 | 4.3102 | 3.1443 | 4.8403 | 10.5058 | 4.2964 | 3.1341 | 4.4769 | 10.5602 | 4.2589 | 3.1068 | 4.3685 | 10.0737 | 4.6633 | 3.4018 | 5.7473 | 10.076 | 4.6619 | 3.4008 | 5.8943 | 10.085 | 4.6603 | 3.3996 | 5.8305 | 10.0988 | 4.6561 | 3.3966 | 5.7561 | 10.1182 | 4.6514 | 3.3932 | 5.7644 | 10.1443 | 4.6464 | 3.3895 | 5.7332 | 10.1729 | 4.6408 | 3.3854 | 5.6287 | 10.2075 | 4.6349 | 3.3811 | 5.6619 | 10.2475 | 4.6287 | 3.3766 | 5.62 | 10.2976 | 4.5965 | 3.3531 | 5.5182 | 10.5036 | 4.5558 | 3.3234 | 5.156 | 10.7036 | 4.2332 | 3.0881 | 4.7957 | 10.8256 | 4.1945 | 3.0599 | 4.6968 | 10.849 | 4.164 | 3.0376 | 4.7317 | 10.0749 | 4.6632 | 3.4017 | 5.7459 | 10.0814 | 4.6613 | 3.4004 | 5.8959 | 10.0981 | 4.6588 | 3.3985 | 5.8351 | 10.1228 | 4.6529 | 3.3942 | 5.7648 | 10.1577 | 4.6458 | 3.389 | 5.778 | 10.2061 | 4.6373 | 3.3829 | 5.7502 | 10.2651 | 4.6274 | 3.3756 | 5.6484 | 10.3474 | 4.6159 | 3.3672 | 5.6751 | 10.4392 | 4.6034 | 3.3581 | 5.6285 | 10.5306 | 4.5646 | 3.3298 | 5.5273 | 10.7778 | 4.4783 | 3.2669 | 5.305 | 10.9798 | 4.0629 | 2.9638 | 4.0795 | 11.0694 | 3.9957 | 2.9148 | 3.1822 | 11.0506 | 3.6418 | 2.6567 | 2.4689 | 10.0698 | 4.6632 | 3.4017 | 5.7556 | 10.0715 | 4.6616 | 3.4006 | 5.9152 | 10.0833 | 4.6598 | 3.3992 | 5.8643 | 10.1043 | 4.6529 | 3.3942 | 5.802 | 10.1366 | 4.6451 | 3.3886 | 5.8178 | 10.1883 | 4.6365 | 3.3822 | 5.786 | 10.2483 | 4.627 | 3.3753 | 5.6809 | 10.3258 | 4.6168 | 3.3679 | 5.7091 | 10.4148 | 4.6061 | 3.3601 | 5.6627 | 10.5086 | 4.5707 | 3.3342 | 5.5219 | 10.8398 | 4.5047 | 3.2862 | 4.3159 | 11.0189 | 3.7876 | 2.763 | 3.1906 | 11.0833 | 3.7589 | 2.742 | 2.534 | 10.9901 | 3.7194 | 2.7132 | 2.6473
WIGTON | CARLISLE | HARKER / HUTTON | 325814 | 549933 | 14.3536 | 14.3536 | 14.3536 | 4.9037 | 14.1357 | 14.1357 | 14.1357 | 5.1674 | 14.2557 | 14.2557 | 14.2557 | 5.0288 | 14.3612 | 14.3612 | 14.3612 | 4.8406 | 14.478 | 14.478 | 14.478 | 4.5715 | 14.6106 | 14.6106 | 14.6106 | 4.306 | 14.7436 | 14.7436 | 14.7436 | 4.1253 | 14.9062 | 14.9062 | 14.9062 | 3.7944 | 15.0739 | 15.0739 | 15.0739 | 3.4994 | 15.2591 | 15.2591 | 15.2591 | 3.1533 | 16.2206 | 16.2206 | 16.2206 | 0.82584 | 17.0454 | 17.0454 | 17.0454 | -2.2918 | 17.3634 | 17.3634 | 17.3634 | -3.209 | 17.4335 | 17.4335 | 17.4335 | -3.4313 | 14.399 | 14.399 | 14.399 | 4.8166 | 14.2159 | 14.2159 | 14.2159 | 5.0499 | 14.2694 | 14.2694 | 14.2694 | 5.0335 | 14.3081 | 14.3081 | 14.3081 | 4.9338 | 14.3606 | 14.3606 | 14.3606 | 4.7428 | 14.4271 | 14.4271 | 14.4271 | 4.5498 | 14.4987 | 14.4987 | 14.4987 | 4.4148 | 14.5946 | 14.5946 | 14.5946 | 4.1184 | 14.6995 | 14.6995 | 14.6995 | 3.8354 | 14.8199 | 14.8199 | 14.8199 | 3.5371 | 15.0983 | 15.0983 | 15.0983 | 2.4657 | 15.3975 | 15.3975 | 15.3975 | 0.16541 | 15.6981 | 15.6981 | 15.6981 | -2.148 | 15.6792 | 15.6792 | 15.6792 | -2.2823 | 14.3529 | 14.3529 | 14.3529 | 4.9054 | 14.1262 | 14.1262 | 14.1262 | 5.2013 | 14.2329 | 14.2329 | 14.2329 | 5.1023 | 14.3248 | 14.3248 | 14.3248 | 4.9513 | 14.4255 | 14.4255 | 14.4255 | 4.7233 | 14.5346 | 14.5346 | 14.5346 | 4.513 | 14.6393 | 14.6393 | 14.6393 | 4.3872 | 14.7643 | 14.7643 | 14.7643 | 4.1248 | 14.8919 | 14.8919 | 14.8919 | 3.8967 | 15.0343 | 15.0343 | 15.0343 | 3.6161 | 15.7436 | 15.7436 | 15.7436 | 1.5865 | 16.4705 | 16.4705 | 16.4705 | -0.73803 | 16.7764 | 16.7764 | 16.7764 | -1.0229 | 16.835 | 16.835 | 16.835 | -0.65257 | 14.3538 | 14.3538 | 14.3538 | 4.9031 | 14.119 | 14.119 | 14.119 | 5.2042 | 14.2299 | 14.2299 | 14.2299 | 5.1179 | 14.3365 | 14.3365 | 14.3365 | 4.9944 | 14.467 | 14.467 | 14.467 | 4.8087 | 14.631 | 14.631 | 14.631 | 4.655 | 14.814 | 14.814 | 14.814 | 4.5359 | 15.0622 | 15.0622 | 15.0622 | 4.1169 | 15.3367 | 15.3367 | 15.3367 | 3.7569 | 15.6503 | 15.6503 | 15.6503 | 3.4239 | 17.0545 | 17.0545 | 17.0545 | 1.1763 | 17.6171 | 17.6171 | 17.6171 | -3.6401 | 17.5823 | 17.5823 | 17.5823 | -6.3056 | 17.2388 | 17.2388 | 17.2388 | -8.0869 | 14.3335 | 14.3335 | 14.3335 | 4.965 | 14.0783 | 14.0783 | 14.0783 | 5.3264 | 14.1683 | 14.1683 | 14.1683 | 5.2996 | 14.2568 | 14.2568 | 14.2568 | 5.2237 | 14.3751 | 14.3751 | 14.3751 | 5.0296 | 14.5421 | 14.5421 | 14.5421 | 4.687 | 14.7286 | 14.7286 | 14.7286 | 4.4344 | 14.9774 | 14.9774 | 14.9774 | 4.0464 | 15.2579 | 15.2579 | 15.2579 | 3.708 | 15.5894 | 15.5894 | 15.5894 | 3.3054 | 17.2121 | 17.2121 | 17.2121 | -1.7468 | 17.8716 | 17.8716 | 17.8716 | -6.0594 | 17.7993 | 17.7993 | 17.7993 | -8.2601 | 17.5002 | 17.5002 | 17.5002 | -8.0171
WILLOW HEY | SKELMERSDALE | WASHWAY FARM / KIRKBY | 347779 | 406066 | 30.0462 | 9.3527 | 6.7219 | 17.2266 | 29.9709 | 9.3441 | 6.7158 | 17.3991 | 30.0326 | 9.3329 | 6.7078 | 17.2402 | 30.0888 | 9.3088 | 6.6904 | 17.0802 | 30.1542 | 9.2798 | 6.6696 | 16.9165 | 30.2329 | 9.2459 | 6.6452 | 16.7215 | 30.3179 | 9.2064 | 6.6168 | 16.5511 | 30.4184 | 9.1615 | 6.5845 | 16.3423 | 30.5291 | 9.1127 | 6.5495 | 16.143 | 30.6511 | 9.0022 | 6.47 | 15.8651 | 31.2275 | 8.6836 | 6.2411 | 14.5201 | 31.7018 | 7.8293 | 5.6271 | 12.7923 | 31.938 | 8.1017 | 5.8228 | 11.7652 | 32.0512 | 8.026 | 5.7684 | 11.0596 | 30.0593 | 9.3563 | 6.7246 | 17.1698 | 30.0117 | 9.3532 | 6.7223 | 17.3037 | 30.0413 | 9.3496 | 6.7197 | 17.2023 | 30.0692 | 9.3426 | 6.7147 | 17.0952 | 30.1077 | 9.3348 | 6.7091 | 16.9774 | 30.1524 | 9.3261 | 6.7029 | 16.825 | 30.2003 | 9.3166 | 6.696 | 16.6798 | 30.2555 | 9.3063 | 6.6886 | 16.4601 | 30.3203 | 9.2954 | 6.6808 | 16.207 | 30.399 | 9.2452 | 6.6447 | 15.9203 | 30.7051 | 9.189 | 6.6043 | 15.0945 | 30.8951 | 8.8171 | 6.337 | 14.1952 | 31.0621 | 8.9838 | 6.4568 | 13.4223 | 31.1134 | 9.3082 | 6.69 | 13.2114 | 30.0455 | 9.3533 | 6.7224 | 17.2275 | 29.967 | 9.3468 | 6.7178 | 17.4192 | 30.0228 | 9.3395 | 6.7125 | 17.2839 | 30.0724 | 9.3212 | 6.6993 | 17.1465 | 30.1298 | 9.3009 | 6.6847 | 17.0077 | 30.1965 | 9.279 | 6.669 | 16.8464 | 30.2664 | 9.2553 | 6.652 | 16.7095 | 30.3465 | 9.2301 | 6.6339 | 16.5417 | 30.4345 | 9.2039 | 6.615 | 16.3832 | 30.5321 | 9.1313 | 6.5629 | 16.2059 | 30.969 | 8.9741 | 6.4499 | 15.1964 | 31.3889 | 8.546 | 6.1422 | 14.3632 | 31.6174 | 8.9314 | 6.4192 | 14.1063 | 31.7233 | 9.1816 | 6.599 | 14.1456 | 30.0478 | 9.3527 | 6.7219 | 17.2269 | 29.9647 | 9.3441 | 6.7158 | 17.4185 | 30.0257 | 9.3329 | 6.7078 | 17.2806 | 30.0888 | 9.3071 | 6.6892 | 17.1433 | 30.169 | 9.2761 | 6.6669 | 17.0034 | 30.2734 | 9.2403 | 6.6412 | 16.8357 | 30.3939 | 9.1987 | 6.6113 | 16.6947 | 30.547 | 9.1516 | 6.5775 | 16.5163 | 30.7236 | 9.1007 | 6.5409 | 16.3513 | 30.9288 | 9.0017 | 6.4697 | 16.1723 | 31.8664 | 8.6736 | 6.2339 | 15.0534 | 32.7069 | 7.5174 | 5.4029 | 11.0855 | 33.1191 | 7.7881 | 5.5974 | 7.7072 | 33.2141 | 7.3365 | 5.2729 | 5.0864 | 30.0324 | 9.3524 | 6.7218 | 17.2588 | 29.9372 | 9.3453 | 6.7166 | 17.4819 | 29.984 | 9.3368 | 6.7106 | 17.3764 | 30.0358 | 9.3066 | 6.6889 | 17.2668 | 30.1049 | 9.273 | 6.6647 | 17.1511 | 30.1992 | 9.2358 | 6.638 | 16.9972 | 30.311 | 9.1954 | 6.6089 | 16.8679 | 30.4587 | 9.1526 | 6.5781 | 16.6986 | 30.6323 | 9.1075 | 6.5458 | 16.5112 | 30.8449 | 9.018 | 6.4814 | 16.2031 | 32.0335 | 8.7708 | 6.3037 | 12.1996 | 32.8703 | 7.7783 | 5.5904 | 7.9912 | 33.1505 | 8.083 | 5.8094 | 5.0893 | 33.2288 | 7.6307 | 5.4843 | 5.148
WILLOWBANK | GREENHILL | WHITEGATE | 391885 | 406064 | 25.9575 | 12.5093 | 9.1254 | 7.1074 | 25.8577 | 11.9545 | 8.7206 | 7.2994 | 25.9404 | 11.9484 | 8.7162 | 7.0244 | 26.0156 | 11.9315 | 8.7039 | 6.7773 | 26.0999 | 11.912 | 8.6896 | 6.5955 | 26.1952 | 11.8899 | 8.6735 | 6.3722 | 26.2961 | 11.8647 | 8.6552 | 6.1007 | 26.4122 | 11.8366 | 8.6347 | 5.9229 | 26.5381 | 11.8064 | 8.6126 | 5.6776 | 26.678 | 11.4756 | 8.3713 | 5.3355 | 27.3526 | 11.2766 | 8.2261 | 3.873 | 27.9262 | 10.5109 | 7.6676 | 1.7616 | 28.2398 | 10.5127 | 7.6688 | 0.34471 | 28.4049 | 10.5464 | 7.6934 | -0.70768 | 25.9816 | 12.511 | 9.1266 | 7.0482 | 25.9004 | 12.0351 | 8.7794 | 7.2055 | 25.9454 | 12.0326 | 8.7776 | 7.0432 | 25.9804 | 12.0272 | 8.7736 | 6.902 | 26.0232 | 12.0212 | 8.7693 | 6.8188 | 26.074 | 12.0148 | 8.7647 | 6.6894 | 26.1302 | 12.008 | 8.7597 | 6.4838 | 26.1952 | 12.0006 | 8.7543 | 6.3534 | 26.268 | 11.993 | 8.7487 | 6.1348 | 26.3506 | 11.7019 | 8.5364 | 5.8357 | 26.6062 | 11.6696 | 8.5128 | 4.8907 | 26.8578 | 11.334 | 8.268 | 3.8769 | 27.095 | 11.4184 | 8.3295 | 2.9947 | 27.2293 | 11.4485 | 8.3515 | 2.632 | 25.9572 | 12.5096 | 9.1256 | 7.1084 | 25.8534 | 11.9559 | 8.7217 | 7.3251 | 25.9297 | 11.9518 | 8.7187 | 7.0792 | 25.9976 | 11.9379 | 8.7085 | 6.8599 | 26.0731 | 11.923 | 8.6977 | 6.7082 | 26.1551 | 11.9073 | 8.6862 | 6.5252 | 26.2396 | 11.8906 | 8.674 | 6.2926 | 26.3332 | 11.8731 | 8.6613 | 6.1606 | 26.4343 | 11.855 | 8.6481 | 5.9803 | 26.5468 | 11.5422 | 8.4199 | 5.7053 | 27.0676 | 11.4307 | 8.3386 | 4.5481 | 27.5808 | 11.0446 | 8.0569 | 3.4767 | 27.8856 | 11.1065 | 8.102 | 2.9865 | 28.0424 | 11.4391 | 8.3446 | 2.8449 | 25.958 | 12.5093 | 9.1254 | 7.1041 | 25.8508 | 11.9545 | 8.7206 | 7.3196 | 25.9316 | 11.9484 | 8.7162 | 7.0751 | 26.0122 | 11.9308 | 8.7033 | 6.86 | 26.1115 | 11.9105 | 8.6885 | 6.7102 | 26.2341 | 11.8876 | 8.6718 | 6.5258 | 26.3744 | 11.8617 | 8.6529 | 6.2938 | 26.5493 | 11.8328 | 8.6319 | 6.1117 | 26.7488 | 11.8018 | 8.6092 | 5.8897 | 26.9793 | 11.483 | 8.3767 | 5.57 | 28.0483 | 11.2802 | 8.2287 | 4.2238 | 29.0487 | 10.3802 | 7.5722 | -0.141 | 29.5729 | 10.3808 | 7.5727 | -3.887 | 29.8214 | 9.5167 | 6.9423 | -6.9392 | 25.9428 | 12.5096 | 9.1256 | 7.1418 | 25.8205 | 12.4297 | 9.0673 | 7.3996 | 25.8869 | 12.4251 | 9.064 | 7.189 | 25.9553 | 12.4015 | 9.0467 | 7.0028 | 26.0435 | 12.3756 | 9.0278 | 6.8743 | 26.158 | 12.3472 | 9.0071 | 6.6885 | 26.2916 | 12.3167 | 8.9849 | 6.4451 | 26.4637 | 12.2845 | 8.9614 | 6.2612 | 26.6646 | 12.2507 | 8.9367 | 6.0323 | 26.9106 | 11.9316 | 8.7039 | 5.5638 | 28.3041 | 11.7336 | 8.5595 | 0.61272 | 29.3145 | 10.0077 | 7.3005 | -3.9811 | 29.8497 | 9.9976 | 7.2931 | -7.3769 | 30.0037 | 9.568 | 6.9797 | -7.0816
WILLOWHOLME | CARLISLE | HARKER / HUTTON | 338653 | 556688 | 28.1217 | 7.0553 | 5.0708 | 16.6526 | 28.1273 | 7.0496 | 5.0667 | 16.8577 | 28.1802 | 7.042 | 5.0612 | 16.5101 | 28.2461 | 7.0253 | 5.0493 | 16.4022 | 28.334 | 7.0048 | 5.0345 | 16.2437 | 28.4564 | 6.9805 | 5.017 | 15.9683 | 28.5945 | 6.9516 | 4.9963 | 15.7544 | 28.7602 | 6.9184 | 4.9724 | 15.4804 | 28.9535 | 6.8821 | 4.9463 | 15.2189 | 29.1591 | 6.5366 | 4.698 | 14.8571 | 30.2061 | 6.2951 | 4.5244 | 13.2914 | 31.1339 | 5.4687 | 3.9304 | 11.7409 | 31.5568 | 5.568 | 4.0018 | 11.0726 | 31.7289 | 6.2403 | 4.485 | 10.8254 | 28.1277 | 7.0576 | 5.0724 | 16.6091 | 28.1261 | 7.0555 | 5.0709 | 16.8299 | 28.1529 | 7.053 | 5.0691 | 16.6133 | 28.1839 | 7.048 | 5.0656 | 16.6007 | 28.2275 | 7.0424 | 5.0615 | 16.5313 | 28.2926 | 7.0362 | 5.0571 | 16.3475 | 28.3674 | 7.0295 | 5.0522 | 16.2103 | 28.4508 | 7.0223 | 5.047 | 16.0116 | 28.5493 | 7.0146 | 5.0415 | 15.8134 | 28.6703 | 6.7114 | 4.8237 | 15.514 | 29.1551 | 6.6761 | 4.7982 | 14.421 | 29.6133 | 6.3291 | 4.5488 | 13.3227 | 30.0088 | 6.5263 | 4.6906 | 12.4806 | 30.1612 | 6.8935 | 4.9545 | 12.4672 | 28.1212 | 7.0557 | 5.0711 | 16.6543 | 28.1136 | 7.0515 | 5.068 | 16.889 | 28.1497 | 7.0466 | 5.0645 | 16.5794 | 28.1981 | 7.034 | 5.0555 | 16.5064 | 28.2654 | 7.02 | 5.0454 | 16.3855 | 28.3587 | 7.0046 | 5.0344 | 16.1625 | 28.4657 | 6.9879 | 5.0224 | 16.0014 | 28.5915 | 6.9701 | 5.0096 | 15.7928 | 28.7413 | 6.9515 | 4.9962 | 15.5946 | 28.9304 | 6.6347 | 4.7685 | 15.2968 | 29.8082 | 6.5234 | 4.6885 | 14.0215 | 30.6505 | 6.1035 | 4.3867 | 13.1021 | 30.8409 | 6.2882 | 4.5194 | 12.9318 | 30.8634 | 7.0241 | 5.0483 | 13.1556 | 28.1259 | 7.0553 | 5.0708 | 16.6489 | 28.1355 | 7.0496 | 5.0667 | 16.8787 | 28.2007 | 7.042 | 5.0612 | 16.567 | 28.29 | 7.0215 | 5.0465 | 16.5053 | 28.4161 | 6.9967 | 5.0286 | 16.4062 | 28.5896 | 6.9678 | 5.0079 | 16.2217 | 28.8006 | 6.9341 | 4.9837 | 16.1028 | 29.0834 | 6.896 | 4.9563 | 15.9237 | 29.3548 | 6.8545 | 4.9265 | 15.7778 | 29.581 | 6.5152 | 4.6826 | 15.5612 | 30.7 | 6.2522 | 4.4936 | 14.5924 | 31.7529 | 5.3687 | 3.8586 | 10.8517 | 32.3948 | 5.4656 | 3.9282 | 7.777 | 32.2225 | 5.3098 | 3.8163 | 4.7121 | 28.1123 | 7.055 | 5.0706 | 16.69 | 28.1088 | 7.0502 | 5.0671 | 16.9591 | 28.161 | 7.0445 | 5.063 | 16.6876 | 28.2404 | 7.0218 | 5.0467 | 16.6549 | 28.3599 | 6.9962 | 5.0283 | 16.5782 | 28.5408 | 6.968 | 5.0081 | 16.3897 | 28.752 | 6.9373 | 4.986 | 16.27 | 29.0217 | 6.9049 | 4.9627 | 16.1045 | 29.2611 | 6.8708 | 4.9382 | 15.9645 | 29.5794 | 6.5423 | 4.702 | 15.598 | 31.3181 | 6.3511 | 4.5647 | 11.2217 | 30.5858 | 5.0357 | 3.6193 | 7.6067 | 32.3341 | 5.8924 | 4.235 | 4.9308 | 31.9576 | 5.5961 | 4.022 | 4.8064
WILMSLOW | MOSS NOOK | SOUTH MANCHESTER | 384710 | 381286 | 24.9013 | 11.0304 | 7.9277 | 8.5332 | 24.838 | 11.0259 | 7.9245 | 8.6198 | 24.9039 | 11.0201 | 7.9203 | 8.5013 | 24.9693 | 10.999 | 7.9052 | 8.3355 | 25.0466 | 10.9753 | 7.8882 | 8.1614 | 25.1394 | 10.949 | 7.8692 | 7.9322 | 25.2398 | 10.9197 | 7.8482 | 7.6965 | 25.3597 | 10.8876 | 7.8251 | 7.4094 | 25.4916 | 10.8534 | 7.8006 | 7.134 | 25.6401 | 10.5113 | 7.5547 | 6.7948 | 26.3734 | 10.3045 | 7.4061 | 5.3321 | 26.9929 | 9.5562 | 6.8682 | 3.9656 | 27.3251 | 9.4151 | 6.7668 | 3.3585 | 27.5071 | 9.3163 | 6.6958 | 3.0264 | 24.923 | 11.0321 | 7.929 | 8.4779 | 24.8765 | 11.0302 | 7.9276 | 8.5218 | 24.9184 | 11.028 | 7.9261 | 8.4404 | 24.9566 | 11.0216 | 7.9214 | 8.3126 | 25.0035 | 11.0146 | 7.9164 | 8.173 | 25.0605 | 11.0072 | 7.9111 | 7.975 | 25.1231 | 10.9995 | 7.9055 | 7.7586 | 25.196 | 10.9915 | 7.8998 | 7.4864 | 25.2777 | 10.9834 | 7.894 | 7.2156 | 25.3704 | 10.697 | 7.6882 | 6.8719 | 25.6394 | 10.6732 | 7.6711 | 5.6752 | 25.8769 | 10.3334 | 7.4268 | 4.6339 | 26.1115 | 10.3094 | 7.4095 | 3.9024 | 26.2119 | 10.033 | 7.2109 | 3.7606 | 24.9009 | 11.0307 | 7.928 | 8.5345 | 24.8329 | 11.0273 | 7.9255 | 8.642 | 24.8912 | 11.0234 | 7.9227 | 8.5509 | 24.9484 | 11.0053 | 7.9097 | 8.4115 | 25.0155 | 10.9862 | 7.896 | 8.2664 | 25.093 | 10.9661 | 7.8816 | 8.0773 | 25.1745 | 10.9452 | 7.8665 | 7.8816 | 25.2687 | 10.9237 | 7.851 | 7.6347 | 25.3723 | 10.9016 | 7.8352 | 7.4181 | 25.4897 | 10.6004 | 7.6187 | 7.1253 | 26.0467 | 10.4811 | 7.533 | 5.9414 | 26.5971 | 10.0818 | 7.246 | 5.0879 | 26.9191 | 10.0002 | 7.1873 | 4.8268 | 27.0917 | 9.9492 | 7.1507 | 4.8215 | 24.9011 | 11.0304 | 7.9277 | 8.5318 | 24.8335 | 11.0259 | 7.9245 | 8.6357 | 24.9016 | 11.02 | 7.9203 | 8.542 | 24.978 | 10.9956 | 7.9027 | 8.4092 | 25.0766 | 10.968 | 7.8829 | 8.2711 | 25.205 | 10.9377 | 7.8611 | 8.08 | 25.354 | 10.9041 | 7.837 | 7.8944 | 25.5447 | 10.8677 | 7.8108 | 7.6583 | 25.7659 | 10.8292 | 7.7831 | 7.4646 | 26.0245 | 10.5126 | 7.5556 | 7.2144 | 27.2352 | 10.2868 | 7.3933 | 6.0965 | 28.1804 | 9.4404 | 6.785 | 2.8651 | 28.4826 | 9.2965 | 6.6816 | -0.059311 | 28.397 | 8.2648 | 5.9401 | -2.5086 | 24.8867 | 11.0305 | 7.9278 | 8.5864 | 24.8048 | 11.0269 | 7.9252 | 8.7439 | 24.8583 | 11.0223 | 7.922 | 8.7036 | 24.9222 | 10.9877 | 7.8971 | 8.6088 | 25.0085 | 10.95 | 7.87 | 8.5039 | 25.1265 | 10.9092 | 7.8406 | 8.3401 | 25.2664 | 10.8657 | 7.8094 | 8.1811 | 25.4513 | 10.8204 | 7.7769 | 7.9723 | 25.6692 | 10.7733 | 7.743 | 7.7987 | 25.9354 | 10.4516 | 7.5118 | 7.432 | 27.4102 | 10.2011 | 7.3317 | 3.5349 | 28.2014 | 8.878 | 6.3808 | 0.28527 | 28.2189 | 8.8153 | 6.3357 | -2.2746 | 28.1135 | 8.1849 | 5.8827 | -2.3312
WINDERMERE | KENDAL (PARKSIDE RD) | HARKER / HUTTON | 341657 | 498418 | 29.3637 | 21.0511 | 15.1298 | 13.7843 | 29.3858 | 21.0432 | 15.1241 | 13.7978 | 29.4322 | 21.0327 | 15.1166 | 13.4743 | 29.4905 | 20.9966 | 15.0907 | 13.2878 | 29.5651 | 20.9553 | 15.061 | 13.0845 | 29.659 | 20.9087 | 15.0275 | 12.7517 | 29.7643 | 20.856 | 14.9896 | 12.454 | 29.8952 | 20.7974 | 14.9475 | 12.0995 | 30.0405 | 20.7344 | 14.9022 | 11.7987 | 30.2059 | 20.3171 | 14.6023 | 11.3674 | 31.0088 | 19.9144 | 14.3129 | 9.3428 | 31.7019 | 18.7887 | 13.5038 | 6.458 | 32.0726 | 18.53 | 13.3179 | 4.8494 | 32.2732 | 18.0962 | 13.0061 | 3.8487 | 29.3931 | 21.0518 | 15.1303 | 13.7054 | 29.445 | 21.0469 | 15.1268 | 13.723 | 29.5125 | 21.0417 | 15.1231 | 13.4574 | 29.5877 | 21.0298 | 15.1145 | 13.2898 | 29.6767 | 21.017 | 15.1054 | 13.1044 | 29.7793 | 21.0036 | 15.0957 | 12.8057 | 29.8931 | 20.9895 | 15.0856 | 12.5078 | 30.0251 | 20.9749 | 15.0751 | 12.1614 | 30.1522 | 20.9598 | 15.0642 | 11.8535 | 30.2938 | 20.5383 | 14.7613 | 11.1088 | 30.6328 | 20.4849 | 14.7229 | 9.6303 | 30.959 | 20.0527 | 14.4123 | 8.6009 | 31.2848 | 20.009 | 14.3809 | 7.153 | 31.4613 | 19.6969 | 14.1565 | 6.6585 | 29.3628 | 21.0517 | 15.1303 | 13.7867 | 29.3788 | 21.0458 | 15.1261 | 13.8492 | 29.4153 | 21.039 | 15.1212 | 13.5852 | 29.4631 | 21.0087 | 15.0994 | 13.4526 | 29.5253 | 20.9763 | 15.0761 | 13.3063 | 29.6009 | 20.9422 | 15.0516 | 13.0598 | 29.6839 | 20.9062 | 15.0257 | 12.8366 | 29.785 | 20.8688 | 14.9988 | 12.5868 | 29.8982 | 20.8302 | 14.971 | 12.375 | 30.029 | 20.4195 | 14.6759 | 12.0301 | 30.632 | 20.1949 | 14.5144 | 10.4198 | 31.2487 | 19.632 | 14.1099 | 8.9536 | 31.6105 | 19.4913 | 14.0088 | 8.524 | 31.8026 | 19.4183 | 13.9563 | 8.6235 | 29.3628 | 21.0511 | 15.1298 | 13.787 | 29.3857 | 21.0432 | 15.1241 | 13.8151 | 29.4398 | 21.0327 | 15.1166 | 13.516 | 29.5151 | 20.9923 | 15.0876 | 13.3627 | 29.6177 | 20.9462 | 15.0544 | 13.2054 | 29.7549 | 20.8947 | 15.0174 | 12.9494 | 29.9187 | 20.8367 | 14.9757 | 12.7152 | 30.1346 | 20.7728 | 14.9298 | 12.4133 | 30.385 | 20.7044 | 14.8807 | 12.1936 | 30.6782 | 20.2524 | 14.5558 | 11.8609 | 32.035 | 19.826 | 14.2493 | 10.3727 | 33.2666 | 18.6038 | 13.3709 | 5.0723 | 33.9229 | 18.3411 | 13.1821 | 1.2665 | 34.2656 | 17.0941 | 12.2858 | -1.7602 | 29.3421 | 21.0505 | 15.1294 | 13.8524 | 29.3421 | 21.0438 | 15.1246 | 13.9438 | 29.3735 | 21.0354 | 15.1185 | 13.7105 | 29.4277 | 20.9785 | 15.0776 | 13.6099 | 29.5076 | 20.9165 | 15.0331 | 13.4838 | 29.6238 | 20.8494 | 14.9849 | 13.2007 | 29.7647 | 20.7778 | 14.9334 | 12.9751 | 29.9565 | 20.7028 | 14.8795 | 12.7123 | 30.1831 | 20.6246 | 14.8233 | 12.5219 | 30.4623 | 20.1918 | 14.5123 | 12.1008 | 32.0471 | 19.7588 | 14.201 | 6.5863 | 33.191 | 17.7376 | 12.7483 | 1.8538 | 33.7788 | 17.6199 | 12.6638 | -1.3888 | 33.9897 | 17.3075 | 12.4392 | -0.9406
WINIFRED RD | ADSWOOD | BREDBURY | 389971 | 388470 | 12.6381 | 2.9485 | 2.1509 | 9.2357 | 12.6369 | 2.939 | 2.144 | 9.3773 | 12.6896 | 2.9267 | 2.135 | 9.2948 | 12.7547 | 2.8964 | 2.1129 | 9.0169 | 12.8401 | 2.8606 | 2.0868 | 8.7322 | 12.9515 | 2.8193 | 2.0567 | 8.5364 | 13.0793 | 2.7716 | 2.0219 | 8.293 | 13.2399 | 2.7176 | 1.9824 | 7.9091 | 13.4225 | 2.659 | 1.9397 | 7.5154 | 13.6341 | 2.3107 | 1.6856 | 7.0623 | 11.8022 | 1.9144 | 1.3965 | 5.1651 | 6.5513 | 1.0627 | 0.77521 | 3.3687 | 4.547 | 0.73757 | 0.53805 | 2.526 | 1.3437 | 0.21797 | 0.159 | 1.3437 | 12.6639 | 2.9522 | 2.1536 | 9.1633 | 12.6812 | 2.9482 | 2.1507 | 9.2614 | 12.7331 | 2.9436 | 2.1473 | 9.2227 | 12.7881 | 2.9344 | 2.1406 | 8.99 | 12.8555 | 2.9241 | 2.1331 | 8.7497 | 12.9364 | 2.9129 | 2.1249 | 8.6299 | 13.0273 | 2.9008 | 2.1161 | 8.3932 | 13.1342 | 2.8876 | 2.1065 | 8.0401 | 13.2538 | 2.8738 | 2.0964 | 7.7217 | 13.3905 | 2.434 | 1.7756 | 7.3679 | 13.8076 | 2.3688 | 1.728 | 5.9558 | 11.1613 | 1.8105 | 1.3207 | 4.5422 | 10.6312 | 1.7245 | 1.258 | 3.3688 | 9.6525 | 1.5657 | 1.1422 | 2.7611 | 12.6376 | 2.9492 | 2.1514 | 9.2377 | 12.6298 | 2.9419 | 2.1461 | 9.4128 | 12.672 | 2.9337 | 2.1401 | 9.3729 | 12.7252 | 2.9096 | 2.1225 | 9.1361 | 12.7958 | 2.8834 | 2.1034 | 8.8963 | 12.885 | 2.8555 | 2.083 | 8.7869 | 12.9851 | 2.8255 | 2.0611 | 8.5795 | 13.1078 | 2.7938 | 2.0381 | 8.2754 | 13.2485 | 2.7609 | 2.014 | 8.0178 | 13.4137 | 2.2961 | 1.675 | 7.6717 | 12.8604 | 2.0861 | 1.5218 | 6.1942 | 10.2349 | 1.6602 | 1.2111 | 5.0615 | 9.0057 | 1.4608 | 1.0656 | 4.7108 | 6.3724 | 1.0337 | 0.75404 | 4.7843 | 12.638 | 2.9485 | 2.1509 | 9.235 | 12.6379 | 2.939 | 2.144 | 9.398 | 12.703 | 2.9267 | 2.135 | 9.3496 | 12.7934 | 2.8954 | 2.1121 | 9.1198 | 12.9204 | 2.8585 | 2.0852 | 8.9002 | 13.0951 | 2.8162 | 2.0544 | 8.8174 | 13.3071 | 2.7674 | 2.0188 | 8.6655 | 13.5864 | 2.7123 | 1.9786 | 8.4239 | 13.8238 | 2.6527 | 1.9351 | 8.2573 | 13.3189 | 2.1605 | 1.576 | 8.0421 | 10.8437 | 1.759 | 1.2831 | 6.892 | 4.6011 | 0.74635 | 0.54445 | 1.2533 | 2.586 | 0.41947 | 0.306 | -3.291 | 2.6914 | 0.43658 | 0.31848 | -7.5969 | 12.6165 | 2.9489 | 2.1512 | 9.3025 | 12.5951 | 2.9415 | 2.1458 | 9.5309 | 12.6394 | 2.9324 | 2.1392 | 9.5472 | 12.7113 | 2.8928 | 2.1102 | 9.3702 | 12.8171 | 2.8491 | 2.0784 | 9.2089 | 12.9705 | 2.8013 | 2.0435 | 9.1643 | 13.1606 | 2.7495 | 2.0057 | 9.0655 | 13.4209 | 2.6948 | 1.9658 | 8.8624 | 13.6301 | 2.6372 | 1.9238 | 8.7241 | 13.2671 | 2.1521 | 1.5699 | 8.277 | 11.1303 | 1.8054 | 1.317 | 2.196 | 2.6914 | 0.43658 | 0.31848 | -3.1574 | 2.6914 | 0.43658 | 0.31848 | -6.9741 | 2.6914 | 0.43658 | 0.31848 | -6.9495
WITHINGTON | WEST DIDSBURY | SOUTH MANCHESTER | 384841 | 392774 | 24.6797 | 10.5508 | 7.6966 | 6.4651 | 24.6537 | 10.5425 | 7.6906 | 6.5605 | 24.73 | 10.5316 | 7.6826 | 6.2806 | 24.8155 | 10.5006 | 7.6601 | 6.0126 | 24.922 | 10.4644 | 7.6336 | 5.6536 | 25.0565 | 10.4229 | 7.6033 | 5.2756 | 25.2073 | 10.3749 | 7.5684 | 4.8497 | 25.3895 | 10.3207 | 7.5288 | 4.364 | 25.5945 | 10.2619 | 7.4859 | 3.871 | 25.8297 | 9.9324 | 7.2455 | 3.2886 | 27.0259 | 9.5332 | 6.9543 | 0.61192 | 28.0311 | 8.3472 | 6.0892 | -1.719 | 28.6124 | 8.0256 | 5.8546 | -2.8859 | 28.9721 | 7.4916 | 5.465 | -3.5843 | 24.7059 | 10.5539 | 7.6989 | 6.3991 | 24.7001 | 10.5506 | 7.6965 | 6.4559 | 24.7629 | 10.5467 | 7.6936 | 6.2343 | 24.8283 | 10.5374 | 7.6869 | 6.031 | 24.9072 | 10.5273 | 7.6795 | 5.7381 | 25.0035 | 10.5163 | 7.6715 | 5.4312 | 25.11 | 10.5044 | 7.6628 | 5.0639 | 25.2313 | 10.4915 | 7.6534 | 4.637 | 25.367 | 10.478 | 7.6436 | 4.1901 | 25.521 | 10.2052 | 7.4446 | 3.6467 | 26.0083 | 10.1437 | 7.3997 | 1.5328 | 26.4642 | 9.5279 | 6.9505 | -0.46182 | 26.9158 | 9.4409 | 6.887 | -2.0945 | 27.1841 | 9.0802 | 6.6239 | -2.9333 | 24.6792 | 10.5514 | 7.6971 | 6.4674 | 24.6469 | 10.5452 | 7.6926 | 6.5994 | 24.7125 | 10.538 | 7.6873 | 6.3679 | 24.7862 | 10.5129 | 7.669 | 6.1457 | 24.878 | 10.4858 | 7.6492 | 5.8371 | 24.9902 | 10.4569 | 7.6282 | 5.5282 | 25.1131 | 10.4261 | 7.6057 | 5.1767 | 25.2572 | 10.3937 | 7.5821 | 4.7845 | 25.4198 | 10.36 | 7.5575 | 4.3836 | 25.6081 | 10.066 | 7.343 | 3.8943 | 26.5392 | 9.8512 | 7.1863 | 1.649 | 27.4377 | 9.1158 | 6.6499 | -0.081191 | 28.0023 | 8.915 | 6.5033 | -0.79678 | 28.3187 | 8.7193 | 6.3606 | -1.0373 | 24.6804 | 10.5508 | 7.6966 | 6.4595 | 24.6543 | 10.5425 | 7.6906 | 6.5712 | 24.7404 | 10.5316 | 7.6826 | 6.3229 | 24.8492 | 10.4996 | 7.6593 | 6.102 | 24.9955 | 10.4622 | 7.632 | 5.8093 | 25.1912 | 10.4196 | 7.6009 | 5.5355 | 25.4246 | 10.3705 | 7.5652 | 5.2288 | 25.7261 | 10.3152 | 7.5248 | 4.8784 | 26.0791 | 10.2553 | 7.4811 | 4.5544 | 26.495 | 9.9359 | 7.2481 | 4.1792 | 27.7063 | 9.5311 | 6.9528 | 2.2644 | 29.2836 | 8.0289 | 5.8569 | -3.8048 | 30.3213 | 7.7053 | 5.6209 | -8.3777 | 30.6844 | 6.4287 | 4.6896 | -12.7036 | 24.6585 | 10.5507 | 7.6966 | 6.5369 | 24.6106 | 10.544 | 7.6917 | 6.7234 | 24.6743 | 10.5357 | 7.6857 | 6.5514 | 24.7642 | 10.4925 | 7.6542 | 6.3888 | 24.8899 | 10.4454 | 7.6198 | 6.159 | 25.0676 | 10.394 | 7.5823 | 5.925 | 25.2823 | 10.3387 | 7.5419 | 5.6631 | 25.5667 | 10.2803 | 7.4993 | 5.3656 | 25.905 | 10.2191 | 7.4547 | 5.0854 | 26.341 | 9.9041 | 7.2249 | 4.5027 | 28.4226 | 9.5386 | 6.9582 | -2.3411 | 29.8283 | 7.5893 | 5.5363 | -8.081 | 30.0816 | 7.3431 | 5.3567 | -11.839 | 30.0628 | 6.5703 | 4.7929 | -11.9732
WITHYFOLD DRIVE | MACCLESFIELD | MACCLESFIELD | 392132 | 374352 | 2.6844 | 0.44197 | 0.31765 | 2.6844 | 2.6844 | 0.44197 | 0.31765 | 2.6844 | 2.6844 | 0.44197 | 0.31765 | 2.6844 | 2.6844 | 0.44197 | 0.31765 | 2.6844 | 2.6844 | 0.44197 | 0.31765 | 2.6844 | 2.6844 | 0.44197 | 0.31765 | 2.6844 | 2.6844 | 0.44197 | 0.31765 | 2.6844 | 2.6844 | 0.44197 | 0.31765 | 2.6844 | 2.6844 | 0.44197 | 0.31765 | 2.6844 | 2.6844 | 0.44197 | 0.31765 | 2.6844 | 2.6844 | 0.44197 | 0.31765 | 2.6844 | 2.6844 | 0.44197 | 0.31765 | 2.6844 | 2.6844 | 0.44197 | 0.31765 | 2.6844 | 2.6844 | 0.44197 | 0.31765 | 2.6844 | 2.6844 | 0.44197 | 0.31765 | 2.6844 | 2.6844 | 0.44197 | 0.31765 | 2.6844 | 2.6844 | 0.44197 | 0.31765 | 2.6844 | 2.6844 | 0.44197 | 0.31765 | 2.6844 | 2.6844 | 0.44197 | 0.31765 | 2.6844 | 2.6844 | 0.44197 | 0.31765 | 2.6844 | 2.6844 | 0.44197 | 0.31765 | 2.6844 | 2.6844 | 0.44197 | 0.31765 | 2.6844 | 2.6844 | 0.44197 | 0.31765 | 2.6844 | 2.6844 | 0.44197 | 0.31765 | 2.6844 | 2.6844 | 0.44197 | 0.31765 | 2.6844 | 2.6844 | 0.44197 | 0.31765 | 2.6844 | 2.6844 | 0.44197 | 0.31765 | 2.6844 | 2.6844 | 0.44197 | 0.31765 | 2.6844 | 2.6844 | 0.44197 | 0.31765 | 2.6844 | 2.6844 | 0.44197 | 0.31765 | 2.6844 | 2.6844 | 0.44197 | 0.31765 | 2.6844 | 2.6844 | 0.44197 | 0.31765 | 2.6844 | 2.6844 | 0.44197 | 0.31765 | 2.6844 | 2.6844 | 0.44197 | 0.31765 | 2.6844 | 2.6844 | 0.44197 | 0.31765 | 2.6844 | 2.6844 | 0.44197 | 0.31765 | 2.6844 | 2.6844 | 0.44197 | 0.31765 | 2.6844 | 2.6844 | 0.44197 | 0.31765 | 2.6844 | 2.6844 | 0.44197 | 0.31765 | 2.6844 | 2.6844 | 0.44197 | 0.31765 | 2.6844 | 2.6844 | 0.44197 | 0.31765 | 2.6844 | 2.6844 | 0.44197 | 0.31765 | 2.6844 | 2.6844 | 0.44197 | 0.31765 | 2.6844 | 2.6844 | 0.44197 | 0.31765 | 2.6844 | 2.6844 | 0.44197 | 0.31765 | 2.6844 | 2.6844 | 0.44197 | 0.31765 | 2.6844 | 2.6844 | 0.44197 | 0.31765 | 2.6844 | 2.6844 | 0.44197 | 0.31765 | 2.6844 | 2.6844 | 0.44197 | 0.31765 | 2.6844 | 2.6844 | 0.44197 | 0.31765 | 2.6844 | 2.6844 | 0.44197 | 0.31765 | 2.6844 | 2.6844 | 0.44197 | 0.31765 | 2.6844 | 2.6844 | 0.44197 | 0.31765 | 2.6844 | 2.6844 | 0.44197 | 0.31765 | 2.6844 | 2.6844 | 0.44197 | 0.31765 | 2.6844 | 2.6844 | 0.44197 | 0.31765 | 2.6844 | 2.6844 | 0.44197 | 0.31765 | 2.6844 | 2.6844 | 0.44197 | 0.31765 | 2.6844 | 2.6844 | 0.44197 | 0.31765 | 2.6844 | 2.6844 | 0.44197 | 0.31765 | 2.6844 | 2.6844 | 0.44197 | 0.31765 | 2.6844 | 2.6844 | 0.44197 | 0.31765 | 2.6844 | 2.6844 | 0.44197 | 0.31765 | 2.6844 | 2.6844 | 0.44197 | 0.31765 | 2.6844 | 2.6844 | 0.44197 | 0.31765 | 2.6844 | 2.6844 | 0.44197 | 0.31765 | 2.6844 | 2.6844 | 0.44197 | 0.31765 | 2.6844 | 2.6844 | 0.44197 | 0.31765 | 2.6844 | 2.6844 | 0.44197 | 0.31765 | 2.6844 | 2.6844 | 0.44197 | 0.31765 | 2.6844
WOODBINE ST | CASTLETON | ROCHDALE | 390519 | 412388 | 23.1037 | 13.7689 | 10.0442 | 9.9248 | 23.1325 | 7.8422 | 5.7208 | 10.0393 | 23.2005 | 7.8357 | 5.716 | 9.9113 | 23.2863 | 7.8186 | 5.7036 | 9.7616 | 23.3943 | 7.7986 | 5.6889 | 9.6117 | 23.5349 | 7.7755 | 5.6721 | 9.4024 | 23.6873 | 7.7487 | 5.6526 | 9.2235 | 23.8738 | 7.7185 | 5.6305 | 8.9409 | 24.0778 | 7.6856 | 5.6066 | 8.749 | 24.2522 | 7.3436 | 5.3571 | 8.4866 | 25.1793 | 7.262 | 5.2975 | 7.3759 | 25.9734 | 7.8887 | 5.7547 | 6.2083 | 26.4184 | 10.3252 | 7.5321 | 5.5435 | 26.6272 | 10.9392 | 7.98 | 5.1046 | 23.1109 | 13.7708 | 10.0456 | 9.8782 | 23.1359 | 7.8471 | 5.7243 | 9.9641 | 23.1828 | 7.8446 | 5.7225 | 9.8858 | 23.2381 | 7.8394 | 5.7187 | 9.7885 | 23.3064 | 7.8336 | 5.7145 | 9.7058 | 23.3931 | 7.8273 | 5.7099 | 9.5518 | 23.4846 | 7.8205 | 5.705 | 9.3973 | 23.5933 | 7.8132 | 5.6996 | 9.1532 | 23.7133 | 7.8055 | 5.694 | 9.0089 | 23.851 | 7.752 | 5.655 | 8.7644 | 24.3302 | 7.8281 | 5.7105 | 7.867 | 24.7322 | 8.4009 | 6.1283 | 7.1197 | 25.0738 | 10.4306 | 7.609 | 6.5238 | 25.2528 | 10.7439 | 7.8375 | 6.2742 | 23.1025 | 13.7692 | 10.0445 | 9.9259 | 23.1174 | 7.8438 | 5.722 | 10.0605 | 23.1652 | 7.8394 | 5.7188 | 9.9579 | 23.2314 | 7.8258 | 5.7088 | 9.8323 | 23.3175 | 7.811 | 5.698 | 9.7085 | 23.4266 | 7.7952 | 5.6865 | 9.5353 | 23.5426 | 7.7783 | 5.6742 | 9.3933 | 23.6816 | 7.7605 | 5.6612 | 9.1569 | 23.8371 | 7.7419 | 5.6476 | 9.0085 | 24.018 | 7.6789 | 5.6017 | 8.7912 | 24.8474 | 7.7016 | 5.6182 | 7.8789 | 25.5687 | 8.436 | 6.1539 | 7.2396 | 26.0014 | 10.9419 | 7.982 | 7.018 | 26.1986 | 11.5971 | 8.46 | 7.0162 | 23.1072 | 13.7689 | 10.0442 | 9.9191 | 23.1404 | 7.8422 | 5.7208 | 10.0456 | 23.2155 | 7.8357 | 5.716 | 9.9353 | 23.3135 | 7.8179 | 5.703 | 9.8106 | 23.4405 | 7.797 | 5.6878 | 9.6957 | 23.6059 | 7.7731 | 5.6704 | 9.533 | 23.7911 | 7.7456 | 5.6503 | 9.4023 | 24.0248 | 7.7145 | 5.6276 | 9.1867 | 24.2868 | 7.6809 | 5.6031 | 9.0844 | 24.5866 | 7.5974 | 5.5422 | 8.9221 | 26.0979 | 7.5118 | 5.4798 | 8.1429 | 27.1038 | 7.7913 | 5.6836 | 4.3791 | 27.6517 | 10.2267 | 7.4602 | 0.55132 | 27.829 | 9.9135 | 7.2318 | -2.4003 | 23.0881 | 13.769 | 10.0443 | 9.9702 | 23.1029 | 7.8434 | 5.7217 | 10.1403 | 23.1595 | 7.8385 | 5.7181 | 10.0857 | 23.2434 | 7.8155 | 5.7013 | 9.9991 | 23.3534 | 7.7902 | 5.6829 | 9.9103 | 23.5034 | 7.7624 | 5.6626 | 9.7752 | 23.6722 | 7.7324 | 5.6406 | 9.6899 | 23.8913 | 7.7005 | 5.6174 | 9.5003 | 24.1403 | 7.6671 | 5.5931 | 9.3879 | 24.5058 | 7.5812 | 5.5304 | 9.0757 | 26.5796 | 7.5549 | 5.5112 | 4.9165 | 27.6757 | 7.6821 | 5.604 | 0.9601 | 27.88 | 10.7918 | 7.8725 | -2.3312 | 27.4718 | 11.1392 | 8.1259 | -2.3043
WOODFIELD RD | WRIGHTINGTON | PENWORTHAM WEST / STANAH | 358258 | 418014 | 32.6875 | 15.733 | 11.3077 | 11.6557 | 32.6491 | 15.7224 | 11.3 | 11.5964 | 32.7727 | 15.7084 | 11.2899 | 11.0323 | 32.9001 | 15.6741 | 11.2653 | 10.6737 | 33.0479 | 15.6331 | 11.2358 | 10.3197 | 33.2239 | 15.5854 | 11.2015 | 9.8388 | 33.4141 | 15.5297 | 11.1615 | 9.2798 | 33.6409 | 15.4664 | 11.116 | 8.6953 | 33.8884 | 15.3974 | 11.0664 | 8.094 | 34.1678 | 14.8052 | 10.6408 | 7.3704 | 35.5688 | 14.335 | 10.3028 | 3.9726 | 36.7646 | 13.034 | 9.3678 | 0.86721 | 37.4394 | 12.7013 | 9.1287 | -0.75985 | 37.8422 | 12.3036 | 8.8428 | -1.7862 | 32.7181 | 15.7373 | 11.3107 | 11.5972 | 32.7027 | 15.7331 | 11.3077 | 11.5814 | 32.7941 | 15.7283 | 11.3042 | 11.2118 | 32.8811 | 15.7181 | 11.2969 | 10.974 | 32.9807 | 15.7068 | 11.2888 | 10.6688 | 33.0969 | 15.6944 | 11.2799 | 10.2498 | 33.2212 | 15.681 | 11.2702 | 9.7718 | 33.3631 | 15.6663 | 11.2597 | 9.2697 | 33.5171 | 15.651 | 11.2487 | 8.7368 | 33.6904 | 15.0777 | 10.8367 | 8.0754 | 34.2418 | 15.0038 | 10.7835 | 5.4018 | 34.7453 | 14.4007 | 10.3501 | 2.9557 | 35.2378 | 14.3466 | 10.3112 | 1.208 | 35.5222 | 14.1052 | 10.1377 | 0.88369 | 32.6868 | 15.7339 | 11.3082 | 11.6579 | 32.64 | 15.7258 | 11.3025 | 11.6365 | 32.7498 | 15.7166 | 11.2958 | 11.1205 | 32.862 | 15.6897 | 11.2765 | 10.8068 | 32.9914 | 15.6603 | 11.2553 | 10.5006 | 33.1398 | 15.6286 | 11.2326 | 10.1333 | 33.2959 | 15.5946 | 11.2081 | 9.6572 | 33.4763 | 15.5585 | 11.1822 | 9.2252 | 33.6728 | 15.5209 | 11.1552 | 8.7332 | 33.8962 | 14.9177 | 10.7217 | 8.1183 | 34.9787 | 14.677 | 10.5487 | 5.2388 | 36.0493 | 13.9312 | 10.0126 | 3.0671 | 36.7056 | 13.7507 | 9.8829 | 2.1911 | 37.0911 | 13.6954 | 9.8432 | 1.9353 | 32.6887 | 15.733 | 11.3077 | 11.6445 | 32.6473 | 15.7224 | 11.3 | 11.604 | 32.7796 | 15.7084 | 11.2899 | 11.0626 | 32.931 | 15.6721 | 11.2638 | 10.7309 | 33.1216 | 15.6289 | 11.2328 | 10.4055 | 33.3653 | 15.579 | 11.1969 | 10.0185 | 33.6475 | 15.521 | 11.1552 | 9.523 | 34.0073 | 15.4553 | 11.108 | 9.0626 | 34.4212 | 15.3839 | 11.0567 | 8.7137 | 34.906 | 14.7476 | 10.5994 | 8.0976 | 37.1958 | 14.2666 | 10.2537 | 4.9379 | 38.9401 | 12.9593 | 9.3141 | -1.9196 | 39.4357 | 12.6242 | 9.0733 | -7.7282 | 39.4053 | 11.2754 | 8.1039 | -12.7023 | 32.6591 | 15.733 | 11.3076 | 11.7072 | 32.5979 | 15.7242 | 11.3013 | 11.7283 | 32.7048 | 15.7137 | 11.2937 | 11.2502 | 32.8347 | 15.6684 | 11.2612 | 10.9684 | 33.0029 | 15.6182 | 11.2251 | 10.6891 | 33.2275 | 15.563 | 11.1854 | 10.324 | 33.4914 | 15.5031 | 11.1424 | 9.8539 | 33.8375 | 15.4396 | 11.0967 | 9.422 | 34.2415 | 15.3728 | 11.0488 | 9.039 | 34.7356 | 14.7458 | 10.5981 | 8.1838 | 37.4223 | 14.3455 | 10.3104 | 0.13953 | 38.8912 | 12.504 | 8.9869 | -6.482 | 39.0939 | 12.4277 | 8.932 | -11.6099 | 38.9497 | 11.8378 | 8.5081 | -12.0241
WOODHILL LANE | LANCASTER | HEYSHAM | 343294 | 463785 | 12.0602 | 9.1561 | 6.6792 | 1.6064 | 12.0498 | 9.151 | 6.6755 | 1.7043 | 12.0908 | 9.1447 | 6.6709 | 1.5384 | 12.135 | 9.1239 | 6.6558 | 1.3817 | 12.1885 | 9.1007 | 6.6389 | 1.2241 | 12.2512 | 9.0752 | 6.6202 | 1.0404 | 12.3188 | 9.0469 | 6.5996 | 0.83307 | 12.3983 | 9.0161 | 6.5772 | 0.63456 | 12.483 | 8.9835 | 6.5534 | 0.42841 | 12.5755 | 8.8504 | 6.4562 | 0.21315 | 12.9649 | 8.6469 | 6.3078 | -1.1433 | 13.265 | 8.0616 | 5.8808 | -3.0511 | 13.4147 | 7.9062 | 5.7674 | -4.3728 | 13.4879 | 7.5159 | 5.4827 | -4.6605 | 12.0893 | 9.1582 | 6.6807 | 1.5573 | 12.1075 | 9.1561 | 6.6793 | 1.6304 | 12.1647 | 9.1538 | 6.6776 | 1.5098 | 12.227 | 9.1475 | 6.673 | 1.396 | 12.301 | 9.1408 | 6.6681 | 1.277 | 12.352 | 9.1336 | 6.6628 | 1.132 | 12.3989 | 9.126 | 6.6573 | 0.94552 | 12.4542 | 9.1179 | 6.6514 | 0.75958 | 12.5143 | 9.1096 | 6.6453 | 0.54774 | 12.5821 | 8.9559 | 6.5332 | 0.31064 | 12.7494 | 8.9238 | 6.5098 | -0.40264 | 12.8858 | 8.6067 | 6.2785 | -1.0661 | 13.0047 | 8.5632 | 6.2467 | -1.8567 | 13.057 | 8.5667 | 6.2493 | -1.8183 | 12.0598 | 9.1564 | 6.6795 | 1.6078 | 12.046 | 9.1525 | 6.6766 | 1.7318 | 12.0816 | 9.1482 | 6.6735 | 1.5976 | 12.1204 | 9.1305 | 6.6605 | 1.4696 | 12.1678 | 9.1118 | 6.6469 | 1.3418 | 12.2216 | 9.0922 | 6.6327 | 1.1977 | 12.2785 | 9.0719 | 6.6178 | 1.0284 | 12.3441 | 9.0508 | 6.6024 | 0.87366 | 12.4141 | 9.0291 | 6.5866 | 0.70823 | 12.491 | 8.8629 | 6.4654 | 0.53063 | 12.7894 | 8.7364 | 6.3731 | -0.2875 | 13.0618 | 8.3606 | 6.0989 | -1.3931 | 13.2121 | 8.262 | 6.027 | -2.0448 | 13.2822 | 8.1657 | 5.9568 | -1.8 | 12.0602 | 9.1561 | 6.6792 | 1.6047 | 12.0487 | 9.151 | 6.6755 | 1.7146 | 12.0915 | 9.1447 | 6.6709 | 1.5625 | 12.1413 | 9.1227 | 6.6549 | 1.4216 | 12.2051 | 9.0982 | 6.637 | 1.2812 | 12.2846 | 9.0714 | 6.6175 | 1.1201 | 12.3745 | 9.0418 | 6.5959 | 0.93645 | 12.4864 | 9.0097 | 6.5724 | 0.75698 | 12.6113 | 8.9757 | 6.5476 | 0.57489 | 12.7527 | 8.7973 | 6.4175 | 0.39435 | 13.3551 | 8.5875 | 6.2645 | -0.98182 | 13.8945 | 7.772 | 5.6696 | -4.1758 | 14.1702 | 7.6148 | 5.5549 | -6.6515 | 14.2704 | 7.0144 | 5.1169 | -7.689 | 12.042 | 9.1564 | 6.6794 | 1.6412 | 12.012 | 9.1525 | 6.6766 | 1.787 | 12.0355 | 9.1476 | 6.673 | 1.6717 | 12.0673 | 9.1159 | 6.6499 | 1.5613 | 12.1115 | 9.0814 | 6.6248 | 1.4492 | 12.1718 | 9.044 | 6.5975 | 1.3042 | 12.2421 | 9.0042 | 6.5684 | 1.1396 | 12.3348 | 8.9624 | 6.5379 | 0.98215 | 12.4408 | 8.9187 | 6.5061 | 0.79692 | 12.5693 | 8.7319 | 6.3698 | 0.55099 | 13.2982 | 8.487 | 6.1912 | -3.1702 | 13.8129 | 7.2854 | 5.3146 | -6.242 | 14.0364 | 7.1549 | 5.2194 | -8.5871 | 14.0939 | 6.9182 | 5.0467 | -7.7219
WOODHOUSE PARK | MOSS NOOK | SOUTH MANCHESTER | 382132 | 386340 | 25.1422 | 10.9705 | 7.8847 | 9.5595 | 25.0833 | 10.2278 | 7.3509 | 9.6265 | 25.1599 | 10.2204 | 7.3456 | 9.5051 | 25.2353 | 10.2053 | 7.3347 | 9.3243 | 25.3234 | 10.1863 | 7.3211 | 9.1406 | 25.4269 | 10.1633 | 7.3046 | 8.8889 | 25.5386 | 10.1354 | 7.2845 | 8.6301 | 25.668 | 10.1028 | 7.2611 | 8.3168 | 25.8087 | 10.0667 | 7.2351 | 8.0321 | 25.9644 | 9.9486 | 7.1503 | 7.6614 | 26.7282 | 9.688 | 6.963 | 6.0837 | 27.3667 | 9.0822 | 6.5275 | 4.624 | 27.74 | 8.9724 | 6.4487 | 3.7002 | 27.9644 | 8.8466 | 6.3582 | 3.0618 | 25.1641 | 10.9728 | 7.8863 | 9.5229 | 25.1222 | 10.2335 | 7.355 | 9.5646 | 25.173 | 10.2312 | 7.3534 | 9.5003 | 25.2193 | 10.227 | 7.3503 | 9.3817 | 25.2744 | 10.2221 | 7.3469 | 9.2653 | 25.3347 | 10.2167 | 7.3429 | 9.079 | 25.4009 | 10.2105 | 7.3385 | 8.8782 | 25.4761 | 10.2036 | 7.3336 | 8.6239 | 25.5488 | 10.1963 | 7.3283 | 8.392 | 25.6287 | 9.9076 | 7.1208 | 8.0688 | 25.9307 | 9.8652 | 7.0903 | 6.6865 | 26.2096 | 9.7209 | 6.9866 | 5.4813 | 26.4814 | 9.7547 | 7.0109 | 4.5931 | 26.6685 | 9.6633 | 6.9452 | 3.9581 | 25.1418 | 10.971 | 7.8851 | 9.5605 | 25.0786 | 10.2297 | 7.3523 | 9.6442 | 25.148 | 10.225 | 7.3489 | 9.5445 | 25.2156 | 10.2142 | 7.3411 | 9.3847 | 25.2942 | 10.2019 | 7.3323 | 9.2244 | 25.3835 | 10.1883 | 7.3225 | 9.0051 | 25.4777 | 10.1732 | 7.3117 | 8.7807 | 25.5833 | 10.157 | 7.3 | 8.5109 | 25.6978 | 10.1397 | 7.2876 | 8.2697 | 25.8248 | 9.8357 | 7.0691 | 7.9442 | 26.4264 | 9.7148 | 6.9822 | 6.5668 | 27.0024 | 9.5027 | 6.8298 | 5.6125 | 27.3674 | 9.4826 | 6.8153 | 5.0288 | 27.5841 | 9.6574 | 6.941 | 4.7373 | 25.1429 | 10.9705 | 7.8847 | 9.5489 | 25.08 | 10.2278 | 7.3509 | 9.6192 | 25.1578 | 10.2204 | 7.3456 | 9.5129 | 25.242 | 10.2049 | 7.3345 | 9.3525 | 25.3483 | 10.1856 | 7.3206 | 9.1934 | 25.4824 | 10.1622 | 7.3038 | 8.9822 | 25.6361 | 10.1339 | 7.2835 | 8.7732 | 25.8268 | 10.101 | 7.2598 | 8.5223 | 26.045 | 10.0645 | 7.2335 | 8.3106 | 26.2968 | 9.7436 | 7.0029 | 8.0301 | 27.4807 | 9.4812 | 6.8143 | 6.7232 | 28.4289 | 8.7927 | 6.3195 | 2.2274 | 28.9168 | 8.6824 | 6.2402 | -1.7647 | 29.1767 | 7.5971 | 5.4602 | -5.4108 | 25.1254 | 10.97 | 7.8844 | 9.6053 | 25.0452 | 10.5645 | 7.5929 | 9.7303 | 25.1054 | 10.5588 | 7.5888 | 9.6782 | 25.1751 | 10.542 | 7.5767 | 9.5583 | 25.266 | 10.5231 | 7.5631 | 9.4448 | 25.3868 | 10.5021 | 7.5481 | 9.271 | 25.5288 | 10.4789 | 7.5314 | 9.0957 | 25.7118 | 10.4541 | 7.5135 | 8.8706 | 25.9252 | 10.4278 | 7.4946 | 8.6761 | 26.186 | 10.1128 | 7.2683 | 8.2265 | 27.6719 | 9.9411 | 7.1449 | 3.1799 | 28.7569 | 8.6523 | 6.2186 | -1.1734 | 29.2286 | 8.5966 | 6.1785 | -4.6109 | 29.2291 | 7.9239 | 5.695 | -4.8883
WOODLEY | VERNON PARK | BREDBURY | 393116 | 392019 | 9.1809 | 1.5116 | 1.0864 | 9.1809 | 6.7141 | 1.1054 | 0.79449 | 6.7141 | 6.6706 | 1.0983 | 0.78934 | 6.6706 | 6.5659 | 1.081 | 0.77695 | 6.5659 | 6.4404 | 1.0604 | 0.7621 | 6.4404 | 6.2944 | 1.0363 | 0.74483 | 6.2944 | 6.1236 | 1.0082 | 0.72461 | 6.1236 | 5.9289 | 0.97614 | 0.70157 | 5.9289 | 5.7167 | 0.94122 | 0.67647 | 5.7167 | 5.7417 | 0.94532 | 0.67942 | 5.7417 | 4.4245 | 0.72846 | 0.52356 | 4.4245 | 1.606 | 0.26441 | 0.19004 | 1.606 | 5.074 | 0.83539 | 0.60041 | 5.074 | 3.015 | 0.4964 | 0.35678 | 3.015 | 9.1945 | 1.5138 | 1.088 | 9.1945 | 6.7485 | 1.1111 | 0.79856 | 6.7485 | 6.734 | 1.1087 | 0.79685 | 6.734 | 6.7037 | 1.1037 | 0.79326 | 6.7037 | 6.6697 | 1.0981 | 0.78924 | 6.6697 | 6.6324 | 1.092 | 0.78482 | 6.6324 | 6.5914 | 1.0852 | 0.77997 | 6.5914 | 6.5467 | 1.0779 | 0.77468 | 6.5467 | 6.4994 | 1.0701 | 0.76908 | 6.4994 | 5.7275 | 0.94298 | 0.67774 | 5.7275 | 5.533 | 0.91097 | 0.65473 | 5.533 | 4.7592 | 0.78357 | 0.56317 | 4.7592 | 6.4402 | 1.0603 | 0.76208 | 6.4402 | 9.1635 | 1.5087 | 1.0843 | 9.1635 | 9.1835 | 1.512 | 1.0867 | 9.1835 | 6.7251 | 1.1072 | 0.79579 | 6.7251 | 6.6965 | 1.1025 | 0.79241 | 6.6965 | 6.6152 | 1.0891 | 0.78279 | 6.6152 | 6.5258 | 1.0744 | 0.77221 | 6.5258 | 6.4298 | 1.0586 | 0.76085 | 6.4298 | 6.3259 | 1.0415 | 0.74856 | 6.3259 | 6.2159 | 1.0234 | 0.73554 | 6.2159 | 6.1008 | 1.0044 | 0.72192 | 6.1008 | 5.2214 | 0.85966 | 0.61786 | 5.2214 | 4.6115 | 0.75925 | 0.54568 | 4.6115 | 3.8379 | 0.63189 | 0.45415 | 3.8379 | 7.7796 | 1.2808 | 0.92057 | 7.7796 | 7.6787 | 1.2642 | 0.90863 | 7.6787 | 9.1809 | 1.5116 | 1.0864 | 9.1809 | 6.7141 | 1.1054 | 0.79449 | 6.7141 | 6.6706 | 1.0983 | 0.78934 | 6.6706 | 6.5624 | 1.0805 | 0.77654 | 6.5624 | 6.4334 | 1.0592 | 0.76127 | 6.4334 | 6.2838 | 1.0346 | 0.74358 | 6.2838 | 6.1093 | 1.0059 | 0.72293 | 6.1093 | 5.911 | 0.9732 | 0.69946 | 5.911 | 5.6952 | 0.93767 | 0.67392 | 5.6952 | 4.7739 | 0.78599 | 0.56491 | 4.7739 | 3.4391 | 0.56622 | 0.40695 | 3.4391 | 2.6844 | 0.44197 | 0.31765 | 2.6844 | 3.0707 | 0.50556 | 0.36336 | 3.0707 | 2.6844 | 0.44197 | 0.31765 | 2.6844 | 9.1797 | 1.5114 | 1.0863 | 9.1797 | 6.7183 | 1.1061 | 0.79499 | 6.7183 | 6.6847 | 1.1006 | 0.79101 | 6.6847 | 6.5491 | 1.0783 | 0.77497 | 6.5491 | 6.3982 | 1.0534 | 0.75711 | 6.3982 | 6.2308 | 1.0259 | 0.73731 | 6.2308 | 6.0485 | 0.99584 | 0.71573 | 6.0485 | 5.8545 | 0.96389 | 0.69277 | 5.8545 | 5.6497 | 0.93018 | 0.66854 | 5.6497 | 4.7655 | 0.7846 | 0.56391 | 4.7655 | 3.7709 | 0.62085 | 0.44622 | 3.7709 | 2.6844 | 0.44197 | 0.31765 | 2.6844 | 2.6844 | 0.44197 | 0.31765 | 2.6844 | 2.6844 | 0.44197 | 0.31765 | 2.6844
WOOLFOLD | BURY | KEARSLEY | 378874 | 411666 | 28.9834 | 14.3853 | 10.339 | 15.3038 | 28.9644 | 14.3808 | 10.3358 | 15.5507 | 29.0185 | 14.3751 | 10.3316 | 15.2626 | 29.0826 | 14.3614 | 10.3218 | 15.0402 | 29.1624 | 14.3451 | 10.3101 | 14.7917 | 29.2645 | 14.3261 | 10.2965 | 14.5645 | 29.3814 | 14.3041 | 10.2807 | 14.2075 | 29.5299 | 14.279 | 10.2626 | 13.8992 | 29.6992 | 14.2517 | 10.243 | 13.61 | 29.895 | 13.8718 | 9.9699 | 13.1839 | 30.9343 | 13.6861 | 9.8365 | 11.5121 | 31.8607 | 12.8161 | 9.2112 | 10.2783 | 32.2005 | 12.6583 | 9.0978 | 9.8437 | 32.3797 | 12.5876 | 9.0469 | 9.9665 | 28.9947 | 14.3868 | 10.3401 | 15.2601 | 28.9795 | 14.3847 | 10.3386 | 15.4874 | 29.01 | 14.3822 | 10.3368 | 15.3087 | 29.0418 | 14.3777 | 10.3335 | 15.1981 | 29.0804 | 14.3726 | 10.3299 | 15.0537 | 29.1267 | 14.3671 | 10.3259 | 14.9351 | 29.1779 | 14.3611 | 10.3216 | 14.6817 | 29.2397 | 14.3546 | 10.3169 | 14.4761 | 29.3095 | 14.3478 | 10.312 | 14.2771 | 29.3889 | 14.0412 | 10.0917 | 13.9381 | 29.6892 | 14.0111 | 10.07 | 12.7112 | 30.0202 | 13.5746 | 9.7564 | 11.5096 | 30.3822 | 13.5317 | 9.7255 | 10.4844 | 30.621 | 13.2068 | 9.492 | 10.2108 | 28.9829 | 14.3856 | 10.3392 | 15.3058 | 28.9575 | 14.3821 | 10.3367 | 15.5816 | 29.001 | 14.3782 | 10.3339 | 15.3331 | 29.0531 | 14.3674 | 10.3261 | 15.1479 | 29.1181 | 14.3556 | 10.3177 | 14.9401 | 29.1978 | 14.3429 | 10.3085 | 14.7687 | 29.2866 | 14.3293 | 10.2988 | 14.4748 | 29.3968 | 14.3149 | 10.2884 | 14.2443 | 29.5235 | 14.2999 | 10.2776 | 14.031 | 29.672 | 13.972 | 10.0419 | 13.6841 | 30.4439 | 13.8763 | 9.9732 | 12.3677 | 31.2627 | 13.3722 | 9.6109 | 11.4218 | 31.6103 | 13.2737 | 9.5401 | 11.1474 | 31.665 | 13.1241 | 9.4325 | 11.3287 | 28.9839 | 14.3853 | 10.339 | 15.3006 | 28.966 | 14.3808 | 10.3358 | 15.574 | 29.0318 | 14.3751 | 10.3316 | 15.3264 | 29.1213 | 14.3608 | 10.3214 | 15.1586 | 29.2433 | 14.3439 | 10.3092 | 14.9803 | 29.4098 | 14.3244 | 10.2952 | 14.8584 | 29.6122 | 14.3017 | 10.2789 | 14.627 | 29.8814 | 14.276 | 10.2604 | 14.4675 | 30.2004 | 14.2481 | 10.2404 | 14.3524 | 30.4027 | 13.9161 | 10.0018 | 14.136 | 31.2567 | 13.7275 | 9.8662 | 13.1916 | 32.5624 | 12.6115 | 9.0641 | 8.3347 | 32.8405 | 12.4529 | 8.9501 | 4.5171 | 32.901 | 11.5459 | 8.2983 | 1.7679 | 28.974 | 14.3856 | 10.3392 | 15.3374 | 28.9463 | 14.3823 | 10.3368 | 15.6461 | 29.0021 | 14.3782 | 10.3339 | 15.4346 | 29.0833 | 14.3606 | 10.3212 | 15.2937 | 29.1963 | 14.3411 | 10.3072 | 15.1402 | 29.3546 | 14.3195 | 10.2917 | 15.0299 | 29.5487 | 14.2961 | 10.2749 | 14.8083 | 29.8127 | 14.2712 | 10.257 | 14.6523 | 30.0729 | 14.2449 | 10.2381 | 14.5323 | 30.3484 | 13.9266 | 10.0093 | 14.0748 | 32.1295 | 13.7675 | 9.895 | 8.5793 | 32.6744 | 12.0414 | 8.6544 | 3.8757 | 32.8464 | 11.925 | 8.5707 | 0.67425 | 32.6895 | 11.6706 | 8.3879 | 1.7421
WORDSWORTH ST | BOLTON | KEARSLEY | 370709 | 410873 | 31.2782 | 9.9128 | 7.2312 | 14.8031 | 31.2418 | 9.9052 | 7.2257 | 14.9382 | 31.3049 | 9.8955 | 7.2186 | 14.7132 | 31.3804 | 9.873 | 7.2022 | 14.4769 | 31.479 | 9.8462 | 7.1827 | 14.206 | 31.6057 | 9.8152 | 7.16 | 13.9216 | 31.7518 | 9.7791 | 7.1337 | 13.5687 | 31.9379 | 9.7379 | 7.1037 | 13.1959 | 32.1498 | 9.6932 | 7.0711 | 12.8884 | 32.3952 | 9.282 | 6.7711 | 12.3648 | 33.6785 | 8.9865 | 6.5555 | 10.081 | 34.5107 | 8.1349 | 5.9343 | 8.1593 | 34.8072 | 8.2165 | 5.9938 | 7.4011 | 34.9582 | 7.7538 | 5.6563 | 7.2082 | 31.3013 | 9.9152 | 7.233 | 14.7286 | 31.2788 | 9.9114 | 7.2303 | 14.8165 | 31.3203 | 9.9071 | 7.2271 | 14.649 | 31.3639 | 9.8995 | 7.2215 | 14.4708 | 31.4192 | 9.891 | 7.2154 | 14.2523 | 31.4861 | 9.8818 | 7.2086 | 14.0252 | 31.5618 | 9.8718 | 7.2014 | 13.808 | 31.6531 | 9.861 | 7.1935 | 13.3814 | 31.7559 | 9.8498 | 7.1853 | 13.1245 | 31.8736 | 9.5375 | 6.9574 | 12.753 | 32.2623 | 9.4875 | 6.921 | 11.2504 | 32.6674 | 9.1045 | 6.6416 | 9.5298 | 33.1079 | 9.1429 | 6.6696 | 8.0689 | 33.379 | 8.8405 | 6.449 | 7.4571 | 31.2776 | 9.9133 | 7.2316 | 14.8055 | 31.2335 | 9.9074 | 7.2273 | 14.974 | 31.2838 | 9.9007 | 7.2225 | 14.7938 | 31.3447 | 9.883 | 7.2095 | 14.6 | 31.4253 | 9.8637 | 7.1954 | 14.3756 | 31.5248 | 9.8429 | 7.1803 | 14.1553 | 31.6367 | 9.8207 | 7.164 | 13.9543 | 31.7761 | 9.7971 | 7.1468 | 13.5888 | 31.936 | 9.7725 | 7.1289 | 13.3964 | 32.1238 | 9.4476 | 6.8919 | 13.066 | 33.0796 | 9.2995 | 6.7839 | 11.2701 | 34.0095 | 8.8529 | 6.458 | 9.9185 | 34.217 | 9.0321 | 6.5888 | 9.536 | 34.2804 | 8.9066 | 6.4972 | 9.7171 | 31.2782 | 9.9128 | 7.2312 | 14.8027 | 31.2418 | 9.9052 | 7.2257 | 14.9636 | 31.3179 | 9.8955 | 7.2186 | 14.7797 | 31.4235 | 9.8721 | 7.2016 | 14.6011 | 31.573 | 9.8445 | 7.1814 | 14.4084 | 31.7786 | 9.8125 | 7.1581 | 14.237 | 32.0303 | 9.7754 | 7.131 | 13.995 | 32.3663 | 9.7333 | 7.1003 | 13.8114 | 32.7648 | 9.6876 | 7.067 | 13.6972 | 33.1968 | 9.3417 | 6.8146 | 13.434 | 34.0841 | 9.0417 | 6.5958 | 12.0234 | 35.1802 | 7.5554 | 5.5116 | 4.7582 | 35.8239 | 7.6357 | 5.5702 | -0.91907 | 35.9785 | 6.029 | 4.398 | -6.3911 | 31.2574 | 9.9135 | 7.2318 | 14.8623 | 31.2006 | 9.908 | 7.2277 | 15.0816 | 31.2559 | 9.9012 | 7.2228 | 14.9571 | 31.3446 | 9.8729 | 7.2022 | 14.8264 | 31.4751 | 9.8417 | 7.1794 | 14.6839 | 31.6632 | 9.8072 | 7.1542 | 14.5505 | 31.8974 | 9.7697 | 7.1268 | 14.4107 | 32.2199 | 9.7299 | 7.0978 | 14.1946 | 32.6076 | 9.6879 | 7.0672 | 14.1334 | 33.0242 | 9.5951 | 6.9995 | 13.6278 | 34.6819 | 9.3574 | 6.8261 | 5.8068 | 35.808 | 7.1336 | 5.2039 | -0.95834 | 35.8602 | 6.9967 | 5.104 | -5.7859 | 35.3882 | 5.9475 | 4.3386 | -5.6023
WORSLEY MESNES | WIGAN | WASHWAY FARM / KIRKBY | 357435 | 403977 | 29.144 | 12.5327 | 9.1424 | 18.3167 | 29.1479 | 12.5269 | 9.1382 | 18.3744 | 29.1869 | 12.519 | 9.1325 | 18.2487 | 29.2374 | 12.5033 | 9.121 | 18.1039 | 29.3056 | 12.4836 | 9.1066 | 17.0917 | 29.3985 | 12.4598 | 9.0893 | 16.024 | 29.5072 | 12.4312 | 9.0684 | 13.7302 | 29.647 | 12.3978 | 9.044 | 11.3792 | 29.8081 | 12.3609 | 9.0171 | 9.8366 | 29.9948 | 11.0307 | 8.0467 | 8.245 | 30.8187 | 10.7673 | 7.8546 | 5.7003 | 31.2818 | 9.9544 | 7.2616 | 4.3898 | 31.4961 | 9.7174 | 7.0887 | 3.977 | 31.5975 | 9.5105 | 6.9378 | 3.9596 | 29.1552 | 12.5349 | 9.1441 | 18.2805 | 29.1634 | 12.5326 | 9.1424 | 18.3218 | 29.1898 | 12.5299 | 9.1404 | 18.2356 | 29.2187 | 12.5252 | 9.137 | 18.1417 | 29.2557 | 12.5198 | 9.133 | 17.8108 | 29.3025 | 12.5138 | 9.1286 | 17.4404 | 29.3544 | 12.5071 | 9.1237 | 16.7481 | 29.4163 | 12.4996 | 9.1183 | 16.013 | 29.4865 | 12.4917 | 9.1125 | 15.4611 | 29.5681 | 11.9512 | 8.7182 | 14.8627 | 29.8747 | 11.908 | 8.6867 | 13.3919 | 30.2026 | 11.5581 | 8.4315 | 12.1075 | 30.5592 | 11.4932 | 8.3841 | 11.049 | 30.7878 | 11.1595 | 8.1407 | 10.6933 | 29.1435 | 12.5332 | 9.1428 | 18.3184 | 29.1413 | 12.5288 | 9.1396 | 18.4014 | 29.1701 | 12.5238 | 9.1359 | 18.3098 | 29.21 | 12.5123 | 9.1276 | 18.2006 | 29.2643 | 12.4994 | 9.1181 | 17.2346 | 29.3362 | 12.4852 | 9.1078 | 16.2213 | 29.4186 | 12.4695 | 9.0963 | 13.9868 | 29.5212 | 12.4525 | 9.084 | 11.7108 | 29.6407 | 12.4346 | 9.0709 | 10.2424 | 29.7826 | 11.156 | 8.1381 | 8.7249 | 30.5232 | 11.0328 | 8.0483 | 6.5226 | 30.9185 | 10.6023 | 7.7342 | 5.4957 | 31.0947 | 10.4558 | 7.6274 | 5.2328 | 31.1584 | 10.06 | 7.3386 | 5.3676 | 29.1444 | 12.5327 | 9.1424 | 18.3119 | 29.1514 | 12.5269 | 9.1382 | 18.3783 | 29.2034 | 12.519 | 9.1325 | 18.2724 | 29.2816 | 12.5028 | 9.1206 | 18.1624 | 29.3933 | 12.4825 | 9.1058 | 17.2004 | 29.5486 | 12.4582 | 9.0881 | 16.2133 | 29.74 | 12.4289 | 9.0667 | 14.015 | 29.9965 | 12.395 | 9.042 | 11.7767 | 30.1839 | 12.3575 | 9.0146 | 10.376 | 30.3348 | 11.057 | 8.0659 | 8.9587 | 31.0215 | 10.7908 | 7.8718 | 7.0535 | 31.8165 | 9.6589 | 7.046 | 2.3953 | 32.2839 | 9.4211 | 6.8726 | -1.2455 | 32.5445 | 8.5798 | 6.2588 | -4.0965 | 29.1308 | 12.5324 | 9.1422 | 18.3672 | 29.1244 | 12.5275 | 9.1386 | 18.4867 | 29.1629 | 12.5217 | 9.1344 | 18.4339 | 29.2298 | 12.5039 | 9.1214 | 18.3564 | 29.3286 | 12.4839 | 9.1068 | 17.4331 | 29.4725 | 12.4616 | 9.0905 | 16.4715 | 29.6511 | 12.4369 | 9.0725 | 14.3016 | 29.897 | 12.4104 | 9.0532 | 12.0979 | 30.0644 | 12.3824 | 9.0328 | 10.7254 | 30.2262 | 11.0977 | 8.0956 | 9.1237 | 31.3571 | 10.9172 | 7.9639 | 3.2451 | 32.1516 | 9.2791 | 6.7689 | -1.1281 | 32.5269 | 9.1139 | 6.6485 | -4.0048 | 32.4772 | 8.8938 | 6.4879 | -3.3009
WRIGHTINGTON | WRIGHTINGTON | PENWORTHAM WEST / STANAH | 353466 | 413290 | 30.4745 | 15.7349 | 11.309 | 16.2523 | 30.4695 | 15.7266 | 11.303 | 16.1547 | 30.553 | 15.7155 | 11.295 | 15.7678 | 30.6468 | 15.6901 | 11.2768 | 15.4974 | 30.7601 | 15.6593 | 11.2546 | 15.1932 | 30.8998 | 15.6231 | 11.2287 | 14.7628 | 31.0546 | 15.5805 | 11.198 | 14.3109 | 31.2446 | 15.5317 | 11.1629 | 13.8315 | 31.4545 | 15.4784 | 11.1246 | 13.368 | 31.6924 | 14.9034 | 10.7114 | 12.7705 | 32.9363 | 14.5363 | 10.4475 | 9.7057 | 34.0325 | 13.3279 | 9.579 | 6.9108 | 34.6409 | 13.0029 | 9.3454 | 5.7726 | 34.9945 | 12.4757 | 8.9665 | 5.3314 | 30.4958 | 15.7363 | 11.31 | 16.2152 | 30.5044 | 15.7316 | 11.3066 | 16.162 | 30.5697 | 15.7266 | 11.303 | 15.9009 | 30.6372 | 15.718 | 11.2969 | 15.7086 | 30.7155 | 15.7087 | 11.2901 | 15.4881 | 30.8068 | 15.6985 | 11.2828 | 15.1553 | 30.9055 | 15.6876 | 11.275 | 14.7875 | 31.0142 | 15.6758 | 11.2665 | 14.3957 | 31.125 | 15.6634 | 11.2576 | 14.0043 | 31.2514 | 15.0935 | 10.848 | 13.4922 | 31.6981 | 15.0338 | 10.8051 | 11.4146 | 32.1699 | 14.4494 | 10.385 | 8.9121 | 32.6468 | 14.3599 | 10.3207 | 6.8208 | 32.9247 | 13.9867 | 10.0525 | 6.2426 | 30.4738 | 15.7356 | 11.3095 | 16.2552 | 30.4604 | 15.7294 | 11.305 | 16.1979 | 30.5303 | 15.7222 | 11.2998 | 15.8643 | 30.6096 | 15.7028 | 11.2859 | 15.6424 | 30.7052 | 15.6814 | 11.2705 | 15.3896 | 30.8187 | 15.6582 | 11.2538 | 15.0449 | 30.9413 | 15.6329 | 11.2357 | 14.676 | 31.0876 | 15.6061 | 11.2164 | 14.2957 | 31.2503 | 15.578 | 11.1962 | 13.9253 | 31.4371 | 14.9849 | 10.77 | 13.4197 | 32.3865 | 14.8018 | 10.6383 | 10.8119 | 33.3674 | 14.1041 | 10.1369 | 8.4895 | 33.9598 | 13.9018 | 9.9915 | 7.656 | 34.2982 | 13.7028 | 9.8485 | 7.5294 | 30.4754 | 15.7349 | 11.309 | 16.2409 | 30.4713 | 15.7266 | 11.303 | 16.1499 | 30.5662 | 15.7155 | 11.295 | 15.7833 | 30.6857 | 15.6885 | 11.2756 | 15.5457 | 30.8416 | 15.656 | 11.2523 | 15.2917 | 31.0471 | 15.618 | 11.225 | 14.9566 | 31.2912 | 15.5735 | 11.193 | 14.5865 | 31.6108 | 15.5229 | 11.1566 | 14.1472 | 31.9796 | 15.4676 | 11.1169 | 13.7547 | 32.4111 | 14.849 | 10.6723 | 13.2838 | 34.4932 | 14.4733 | 10.4023 | 10.9261 | 35.9667 | 13.2619 | 9.5316 | 5.6873 | 36.3955 | 12.9352 | 9.2968 | 0.94566 | 36.4287 | 11.4566 | 8.2341 | -2.6514 | 30.457 | 15.7344 | 11.3086 | 16.3052 | 30.4344 | 15.7273 | 11.3035 | 16.2766 | 30.5104 | 15.7187 | 11.2974 | 15.9733 | 30.6135 | 15.6864 | 11.2741 | 15.7838 | 30.7527 | 15.6502 | 11.2481 | 15.5616 | 30.9458 | 15.6102 | 11.2194 | 15.1843 | 31.1761 | 15.5665 | 11.188 | 14.7963 | 31.4799 | 15.5201 | 11.1546 | 14.4007 | 31.8356 | 15.4712 | 11.1195 | 14.0442 | 32.2684 | 14.863 | 10.6823 | 13.4473 | 34.6834 | 14.5667 | 10.4694 | 7.7588 | 36.023 | 12.8215 | 9.2151 | 3.2325 | 36.405 | 12.587 | 9.0466 | -0.53209 | 36.3509 | 12.0131 | 8.634 | -0.97829
YEALAND | KENDAL (PARKSIDE RD) | HARKER / HUTTON | 351537 | 475934 | 12.6019 | 12.6019 | 12.6019 | 8.7444 | 12.6034 | 12.6034 | 12.6034 | 8.8234 | 12.6218 | 12.6218 | 12.6218 | 8.7595 | 12.6434 | 12.6434 | 12.6434 | 8.7255 | 12.6696 | 12.6696 | 12.6696 | 8.6913 | 12.7017 | 12.7017 | 12.7017 | 8.6522 | 12.7358 | 12.7358 | 12.7358 | 8.5649 | 12.7772 | 12.7772 | 12.7772 | 8.5028 | 12.8147 | 12.8147 | 12.8147 | 8.4639 | 12.8474 | 12.8474 | 12.8474 | 8.4082 | 13.0152 | 13.0152 | 13.0152 | 8.0185 | 13.1625 | 13.1625 | 13.1625 | 7.4645 | 13.2381 | 13.2381 | 13.2381 | 7.2026 | 13.2758 | 13.2758 | 13.2758 | 7.0225 | 12.6049 | 12.6049 | 12.6049 | 8.7346 | 12.6063 | 12.6063 | 12.6063 | 8.8147 | 12.6186 | 12.6186 | 12.6186 | 8.781 | 12.6325 | 12.6325 | 12.6325 | 8.7732 | 12.649 | 12.649 | 12.649 | 8.7347 | 12.667 | 12.667 | 12.667 | 8.7143 | 12.6861 | 12.6861 | 12.6861 | 8.6578 | 12.7094 | 12.7094 | 12.7094 | 8.5938 | 12.7346 | 12.7346 | 12.7346 | 8.5646 | 12.7629 | 12.7629 | 12.7629 | 8.5166 | 12.8465 | 12.8465 | 12.8465 | 8.3065 | 12.9017 | 12.9017 | 12.9017 | 7.9594 | 12.9614 | 12.9614 | 12.9614 | 7.6307 | 12.991 | 12.991 | 12.991 | 7.5623 | 12.6016 | 12.6016 | 12.6016 | 8.7446 | 12.5995 | 12.5995 | 12.5995 | 8.8295 | 12.6128 | 12.6128 | 12.6128 | 8.7728 | 12.6295 | 12.6295 | 12.6295 | 8.7455 | 12.6503 | 12.6503 | 12.6503 | 8.7186 | 12.675 | 12.675 | 12.675 | 8.6893 | 12.7004 | 12.7004 | 12.7004 | 8.6121 | 12.7309 | 12.7309 | 12.7309 | 8.5691 | 12.7636 | 12.7636 | 12.7636 | 8.5562 | 12.8018 | 12.8018 | 12.8018 | 8.5016 | 12.937 | 12.937 | 12.937 | 8.2002 | 13.0676 | 13.0676 | 13.0676 | 7.8752 | 13.1407 | 13.1407 | 13.1407 | 7.8046 | 13.1761 | 13.1761 | 13.1761 | 7.8274 | 12.6022 | 12.6022 | 12.6022 | 8.7436 | 12.6036 | 12.6036 | 12.6036 | 8.8279 | 12.6222 | 12.6222 | 12.6222 | 8.77 | 12.6443 | 12.6443 | 12.6443 | 8.7419 | 12.6717 | 12.6717 | 12.6717 | 8.7136 | 12.7055 | 12.7055 | 12.7055 | 8.6807 | 12.7434 | 12.7434 | 12.7434 | 8.5943 | 12.7943 | 12.7943 | 12.7943 | 8.5223 | 12.8483 | 12.8483 | 12.8483 | 8.4808 | 12.9069 | 12.9069 | 12.9069 | 8.4017 | 13.2085 | 13.2085 | 13.2085 | 7.9751 | 13.4898 | 13.4898 | 13.4898 | 6.9085 | 13.6162 | 13.6162 | 13.6162 | 6.176 | 13.6746 | 13.6746 | 13.6746 | 5.6416 | 12.5984 | 12.5984 | 12.5984 | 8.7499 | 12.5962 | 12.5962 | 12.5962 | 8.8402 | 12.611 | 12.611 | 12.611 | 8.7882 | 12.6303 | 12.6303 | 12.6303 | 8.7647 | 12.6557 | 12.6557 | 12.6557 | 8.7342 | 12.6925 | 12.6925 | 12.6925 | 8.6803 | 12.7317 | 12.7317 | 12.7317 | 8.5777 | 12.78 | 12.78 | 12.78 | 8.505 | 12.8317 | 12.8317 | 12.8317 | 8.4745 | 12.8956 | 12.8956 | 12.8956 | 8.3555 | 13.2692 | 13.2692 | 13.2692 | 7.2503 | 13.5103 | 13.5103 | 13.5103 | 6.2816 | 13.6296 | 13.6296 | 13.6296 | 5.6664 | 13.6705 | 13.6705 | 13.6705 | 5.7014

## Gen BSP Headroom
Click the scenario name to move directly to the associated results | Central Outlook
Steady Progression
System Transformation
Consumer Transformation
Leading the Way
|  |  |  | Central Outlook | [41 empty] | Steady Progression | [41 empty] | Steady Transformation | [41 empty] | Consumer Transformation | [41 empty] | Leading the Way
BSP Headroom |  |  |  | 2021 |  |  | 2022 |  |  | 2023 |  |  | 2024 |  |  | 2025 |  |  | 2026 |  |  | 2027 |  |  | 2028 |  |  | 2029 |  |  | 2030 |  |  | 2035 |  |  | 2040 |  |  | 2045 |  |  | 2050 |  |  | 2021 |  |  | 2022 |  |  | 2023 |  |  | 2024 |  |  | 2025 |  |  | 2026 |  |  | 2027 |  |  | 2028 |  |  | 2029 |  |  | 2030 |  |  | 2035 |  |  | 2040 |  |  | 2045 |  |  | 2050 |  |  | 2021 |  |  | 2022 |  |  | 2023 |  |  | 2024 |  |  | 2025 |  |  | 2026 |  |  | 2027 |  |  | 2028 |  |  | 2029 |  |  | 2030 |  |  | 2035 |  |  | 2040 |  |  | 2045 |  |  | 2050 |  |  | 2021 |  |  | 2022 |  |  | 2023 |  |  | 2024 |  |  | 2025 |  |  | 2026 |  |  | 2027 |  |  | 2028 |  |  | 2029 |  |  | 2030 |  |  | 2035 |  |  | 2040 |  |  | 2045 |  |  | 2050 |  |  | 2021 |  |  | 2022 |  |  | 2023 |  |  | 2024 |  |  | 2025 |  |  | 2026 |  |  | 2027 |  |  | 2028 |  |  | 2029 |  |  | 2030 |  |  | 2035 |  |  | 2040 |  |  | 2045 |  |  | 2050
BSP | GSP Group | BSP Coordinates |  | Generation Headroom (MW) |  | Battery Headroom (MW) | Generation Headroom (MW) |  | Battery Headroom (MW) | Generation Headroom (MW) |  | Battery Headroom (MW) | Generation Headroom (MW) |  | Battery Headroom (MW) | Generation Headroom (MW) |  | Battery Headroom (MW) | Generation Headroom (MW) |  | Battery Headroom (MW) | Generation Headroom (MW) |  | Battery Headroom (MW) | Generation Headroom (MW) |  | Battery Headroom (MW) | Generation Headroom (MW) |  | Battery Headroom (MW) | Generation Headroom (MW) |  | Battery Headroom (MW) | Generation Headroom (MW) |  | Battery Headroom (MW) | Generation Headroom (MW) |  | Battery Headroom (MW) | Generation Headroom (MW) |  | Battery Headroom (MW) | Generation Headroom (MW) |  | Battery Headroom (MW) | Generation Headroom (MW) |  | Battery Headroom (MW) | Generation Headroom (MW) |  | Battery Headroom (MW) | Generation Headroom (MW) |  | Battery Headroom (MW) | Generation Headroom (MW) |  | Battery Headroom (MW) | Generation Headroom (MW) |  | Battery Headroom (MW) | Generation Headroom (MW) |  | Battery Headroom (MW) | Generation Headroom (MW) |  | Battery Headroom (MW) | Generation Headroom (MW) |  | Battery Headroom (MW) | Generation Headroom (MW) |  | Battery Headroom (MW) | Generation Headroom (MW) |  | Battery Headroom (MW) | Generation Headroom (MW) |  | Battery Headroom (MW) | Generation Headroom (MW) |  | Battery Headroom (MW) | Generation Headroom (MW) |  | Battery Headroom (MW) | Generation Headroom (MW) |  | Battery Headroom (MW) | Generation Headroom (MW) |  | Battery Headroom (MW) | Generation Headroom (MW) |  | Battery Headroom (MW) | Generation Headroom (MW) |  | Battery Headroom (MW) | Generation Headroom (MW) |  | Battery Headroom (MW) | Generation Headroom (MW) |  | Battery Headroom (MW) | Generation Headroom (MW) |  | Battery Headroom (MW) | Generation Headroom (MW) |  | Battery Headroom (MW) | Generation Headroom (MW) |  | Battery Headroom (MW) | Generation Headroom (MW) |  | Battery Headroom (MW) | Generation Headroom (MW) |  | Battery Headroom (MW) | Generation Headroom (MW) |  | Battery Headroom (MW) | Generation Headroom (MW) |  | Battery Headroom (MW) | Generation Headroom (MW) |  | Battery Headroom (MW) | Generation Headroom (MW) |  | Battery Headroom (MW) | Generation Headroom (MW) |  | Battery Headroom (MW) | Generation Headroom (MW) |  | Battery Headroom (MW) | Generation Headroom (MW) |  | Battery Headroom (MW) | Generation Headroom (MW) |  | Battery Headroom (MW) | Generation Headroom (MW) |  | Battery Headroom (MW) | Generation Headroom (MW) |  | Battery Headroom (MW) | Generation Headroom (MW) |  | Battery Headroom (MW) | Generation Headroom (MW) |  | Battery Headroom (MW) | Generation Headroom (MW) |  | Battery Headroom (MW) | Generation Headroom (MW) |  | Battery Headroom (MW) | Generation Headroom (MW) |  | Battery Headroom (MW) | Generation Headroom (MW) |  | Battery Headroom (MW) | Generation Headroom (MW) |  | Battery Headroom (MW) | Generation Headroom (MW) |  | Battery Headroom (MW) | Generation Headroom (MW) |  | Battery Headroom (MW) | Generation Headroom (MW) |  | Battery Headroom (MW) | Generation Headroom (MW) |  | Battery Headroom (MW) | Generation Headroom (MW) |  | Battery Headroom (MW) | Generation Headroom (MW) |  | Battery Headroom (MW) | Generation Headroom (MW) |  | Battery Headroom (MW) | Generation Headroom (MW) |  | Battery Headroom (MW) | Generation Headroom (MW) |  | Battery Headroom (MW) | Generation Headroom (MW) |  | Battery Headroom (MW) | Generation Headroom (MW) |  | Battery Headroom (MW) | Generation Headroom (MW) |  | Battery Headroom (MW) | Generation Headroom (MW) |  | Battery Headroom (MW) | Generation Headroom (MW) |  | Battery Headroom (MW) | Generation Headroom (MW) |  | Battery Headroom (MW)
| GSP Group | Easting | Northing | Inverter Based (PV, Wind etc.) | Synchronous (Gas, Diesel etc.) |  | Inverter Based (PV, Wind etc.) | Synchronous (Gas, Diesel etc.) |  | Inverter Based (PV, Wind etc.) | Synchronous (Gas, Diesel etc.) |  | Inverter Based (PV, Wind etc.) | Synchronous (Gas, Diesel etc.) |  | Inverter Based (PV, Wind etc.) | Synchronous (Gas, Diesel etc.) |  | Inverter Based (PV, Wind etc.) | Synchronous (Gas, Diesel etc.) |  | Inverter Based (PV, Wind etc.) | Synchronous (Gas, Diesel etc.) |  | Inverter Based (PV, Wind etc.) | Synchronous (Gas, Diesel etc.) |  | Inverter Based (PV, Wind etc.) | Synchronous (Gas, Diesel etc.) |  | Inverter Based (PV, Wind etc.) | Synchronous (Gas, Diesel etc.) |  | Inverter Based (PV, Wind etc.) | Synchronous (Gas, Diesel etc.) |  | Inverter Based (PV, Wind etc.) | Synchronous (Gas, Diesel etc.) |  | Inverter Based (PV, Wind etc.) | Synchronous (Gas, Diesel etc.) |  | Inverter Based (PV, Wind etc.) | Synchronous (Gas, Diesel etc.) |  | Inverter Based (PV, Wind etc.) | Synchronous (Gas, Diesel etc.) |  | Inverter Based (PV, Wind etc.) | Synchronous (Gas, Diesel etc.) |  | Inverter Based (PV, Wind etc.) | Synchronous (Gas, Diesel etc.) |  | Inverter Based (PV, Wind etc.) | Synchronous (Gas, Diesel etc.) |  | Inverter Based (PV, Wind etc.) | Synchronous (Gas, Diesel etc.) |  | Inverter Based (PV, Wind etc.) | Synchronous (Gas, Diesel etc.) |  | Inverter Based (PV, Wind etc.) | Synchronous (Gas, Diesel etc.) |  | Inverter Based (PV, Wind etc.) | Synchronous (Gas, Diesel etc.) |  | Inverter Based (PV, Wind etc.) | Synchronous (Gas, Diesel etc.) |  | Inverter Based (PV, Wind etc.) | Synchronous (Gas, Diesel etc.) |  | Inverter Based (PV, Wind etc.) | Synchronous (Gas, Diesel etc.) |  | Inverter Based (PV, Wind etc.) | Synchronous (Gas, Diesel etc.) |  | Inverter Based (PV, Wind etc.) | Synchronous (Gas, Diesel etc.) |  | Inverter Based (PV, Wind etc.) | Synchronous (Gas, Diesel etc.) |  | Inverter Based (PV, Wind etc.) | Synchronous (Gas, Diesel etc.) |  | Inverter Based (PV, Wind etc.) | Synchronous (Gas, Diesel etc.) |  | Inverter Based (PV, Wind etc.) | Synchronous (Gas, Diesel etc.) |  | Inverter Based (PV, Wind etc.) | Synchronous (Gas, Diesel etc.) |  | Inverter Based (PV, Wind etc.) | Synchronous (Gas, Diesel etc.) |  | Inverter Based (PV, Wind etc.) | Synchronous (Gas, Diesel etc.) |  | Inverter Based (PV, Wind etc.) | Synchronous (Gas, Diesel etc.) |  | Inverter Based (PV, Wind etc.) | Synchronous (Gas, Diesel etc.) |  | Inverter Based (PV, Wind etc.) | Synchronous (Gas, Diesel etc.) |  | Inverter Based (PV, Wind etc.) | Synchronous (Gas, Diesel etc.) |  | Inverter Based (PV, Wind etc.) | Synchronous (Gas, Diesel etc.) |  | Inverter Based (PV, Wind etc.) | Synchronous (Gas, Diesel etc.) |  | Inverter Based (PV, Wind etc.) | Synchronous (Gas, Diesel etc.) |  | Inverter Based (PV, Wind etc.) | Synchronous (Gas, Diesel etc.) |  | Inverter Based (PV, Wind etc.) | Synchronous (Gas, Diesel etc.) |  | Inverter Based (PV, Wind etc.) | Synchronous (Gas, Diesel etc.) |  | Inverter Based (PV, Wind etc.) | Synchronous (Gas, Diesel etc.) |  | Inverter Based (PV, Wind etc.) | Synchronous (Gas, Diesel etc.) |  | Inverter Based (PV, Wind etc.) | Synchronous (Gas, Diesel etc.) |  | Inverter Based (PV, Wind etc.) | Synchronous (Gas, Diesel etc.) |  | Inverter Based (PV, Wind etc.) | Synchronous (Gas, Diesel etc.) |  | Inverter Based (PV, Wind etc.) | Synchronous (Gas, Diesel etc.) |  | Inverter Based (PV, Wind etc.) | Synchronous (Gas, Diesel etc.) |  | Inverter Based (PV, Wind etc.) | Synchronous (Gas, Diesel etc.) |  | Inverter Based (PV, Wind etc.) | Synchronous (Gas, Diesel etc.) |  | Inverter Based (PV, Wind etc.) | Synchronous (Gas, Diesel etc.) |  | Inverter Based (PV, Wind etc.) | Synchronous (Gas, Diesel etc.) |  | Inverter Based (PV, Wind etc.) | Synchronous (Gas, Diesel etc.) |  | Inverter Based (PV, Wind etc.) | Synchronous (Gas, Diesel etc.) |  | Inverter Based (PV, Wind etc.) | Synchronous (Gas, Diesel etc.) |  | Inverter Based (PV, Wind etc.) | Synchronous (Gas, Diesel etc.) |  | Inverter Based (PV, Wind etc.) | Synchronous (Gas, Diesel etc.) |  | Inverter Based (PV, Wind etc.) | Synchronous (Gas, Diesel etc.) |  | Inverter Based (PV, Wind etc.) | Synchronous (Gas, Diesel etc.) |  | Inverter Based (PV, Wind etc.) | Synchronous (Gas, Diesel etc.) |  | Inverter Based (PV, Wind etc.) | Synchronous (Gas, Diesel etc.) |  | Inverter Based (PV, Wind etc.) | Synchronous (Gas, Diesel etc.) |  | Inverter Based (PV, Wind etc.) | Synchronous (Gas, Diesel etc.) |  | Inverter Based (PV, Wind etc.) | Synchronous (Gas, Diesel etc.) |  | Inverter Based (PV, Wind etc.) | Synchronous (Gas, Diesel etc.) |  | Inverter Based (PV, Wind etc.) | Synchronous (Gas, Diesel etc.) |  | Inverter Based (PV, Wind etc.) | Synchronous (Gas, Diesel etc.)
ADSWOOD | BREDBURY | 389188 | 388310 | 136.5291 | 46.3451 | 82.6013 | 136.3622 | 46.3451 | 82.9766 | 136.6246 | 46.3451 | 82.2025 | 136.9098 | 46.3085 | 81.4935 | 137.2621 | 46.2696 | 80.6269 | 137.6972 | 46.2285 | 79.5873 | 138.1838 | 46.1857 | 78.5113 | 138.7822 | 46.1423 | 77.2538 | 139.4485 | 46.0988 | 75.8747 | 140.2057 | 43.6164 | 74.3655 | 144.0331 | 43.3797 | 67.1097 | 147.3594 | 40.8943 | 60.2809 | 149.2156 | 40.6186 | 57.1967 | 150.277 | 39.4626 | 55.8442 | 136.6326 | 46.3336 | 82.359 | 136.5415 | 46.3203 | 82.675 | 136.7416 | 46.305 | 82.1671 | 136.9413 | 46.2575 | 81.6996 | 137.1846 | 46.2054 | 81.0765 | 137.4722 | 46.1493 | 80.3221 | 137.7926 | 46.0892 | 79.4911 | 138.1232 | 46.0266 | 78.4869 | 138.4644 | 45.9632 | 77.3269 | 138.854 | 44.4867 | 76.0054 | 140.136 | 44.1645 | 70.7303 | 141.4236 | 41.5646 | 65.5736 | 142.7743 | 41.1633 | 60.9235 | 143.5215 | 39.5979 | 59.1165 | 136.527 | 46.3233 | 82.6101 | 136.3344 | 46.2986 | 83.1251 | 136.555 | 46.2704 | 82.5323 | 136.7946 | 46.1554 | 81.9923 | 137.0914 | 46.0306 | 81.3087 | 137.4437 | 45.8974 | 80.5202 | 137.8276 | 45.7554 | 79.708 | 138.2868 | 45.6068 | 78.7774 | 138.8004 | 45.4536 | 77.7205 | 139.3901 | 43.8522 | 76.5297 | 142.2616 | 42.9064 | 70.986 | 145.2104 | 39.9022 | 66.5665 | 147.0094 | 38.9194 | 65.2094 | 148.0173 | 37.5874 | 65.5719 | 136.5278 | 46.3209 | 82.6034 | 136.3499 | 46.2884 | 83.0582 | 136.6372 | 46.2462 | 82.41 | 136.9945 | 46.106 | 81.8763 | 137.4764 | 45.9441 | 81.243 | 138.1187 | 45.7609 | 80.5603 | 138.8849 | 45.5529 | 79.9024 | 139.8843 | 45.3219 | 79.1511 | 141.0521 | 45.0748 | 78.3925 | 142.4282 | 43.401 | 77.6074 | 148.9777 | 41.7791 | 73.0878 | 153.8441 | 35.6113 | 53.7553 | 155.7491 | 34.1809 | 35.0668 | 155.6804 | 30.6311 | 20.9936 | 136.4531 | 46.3215 | 82.8544 | 136.2008 | 46.2956 | 83.5507 | 136.4119 | 46.2645 | 83.145 | 136.7043 | 46.07 | 82.7933 | 137.1158 | 45.85 | 82.3605 | 137.6933 | 45.6027 | 81.8285 | 138.3962 | 45.3322 | 81.3217 | 139.3461 | 45.0422 | 80.7101 | 140.4736 | 44.7351 | 80.0649 | 141.868 | 43.0265 | 78.5573 | 149.7807 | 41.2045 | 57.1546 | 154.9695 | 34.2103 | 38.0207 | 154.9025 | 32.9138 | 22.3261 | 152.8028 | 30.1396 | 22.5231
AGECROFT | KEARSLEY | 380345 | 401831 | 91.9011 | 29.1975 | 34.6446 | 54.588 | 9.9031 | 32.396 | 54.4001 | 9.869 | 28.7786 | 53.7708 | 9.7549 | 19.7898 | 53.044 | 9.623 | 10.6733 | 52.2194 | 9.4734 | 3.952 | 51.28 | 9.303 | 2.6363 | 50.278 | 9.1212 | 1.0465 | 49.1636 | 8.9191 | -0.59655 | 35.0311 | 6.3552 | -2.4504 | 30.1302 | 5.4661 | -11.4661 | 29.6927 | 5.3867 | -19.8857 | 70.5459 | 12.7982 | -23.7042 | 74.3641 | 13.4908 | -25.6498 | 92.0447 | 29.2072 | 34.4288 | 54.7236 | 9.9277 | 34.536 | 54.6528 | 9.9149 | 33.9394 | 54.4444 | 9.8771 | 33.4335 | 54.2147 | 9.8354 | 32.6186 | 53.9655 | 9.7902 | 31.5406 | 53.6988 | 9.7418 | 30.4205 | 53.4175 | 9.6908 | 29.0646 | 53.1307 | 9.6387 | 27.6026 | 45.3245 | 8.2226 | 25.9151 | 46.0412 | 8.3526 | 18.8785 | 47.6682 | 8.6478 | 11.5749 | 83.4956 | 15.1474 | 5.8533 | 85.674 | 15.5426 | 4.0329 | 91.8934 | 29.1995 | 34.6532 | 54.6339 | 9.9115 | 32.5239 | 54.5092 | 9.8888 | 29.0889 | 53.9788 | 9.7926 | 20.2618 | 53.4061 | 9.6887 | 11.3208 | 52.7962 | 9.5781 | 4.8419 | 52.146 | 9.4601 | 3.7838 | 51.5111 | 9.3449 | 2.5165 | 50.8185 | 9.2193 | 1.1901 | 42.4427 | 7.6998 | -0.34973 | 40.6371 | 7.3722 | -7.8521 | 43.6872 | 7.9256 | -14.0118 | 86.5773 | 15.7065 | -16.3433 | 95.755 | 17.3715 | -16.8338 | 91.7626 | 29.1978 | 34.9132 | 54.6181 | 9.9086 | 32.9866 | 54.4768 | 9.883 | 29.7391 | 53.5112 | 9.7078 | 21.1088 | 52.4083 | 9.5077 | 12.4316 | 51.1949 | 9.2876 | 6.2093 | 49.8283 | 9.0397 | 5.4625 | 48.3538 | 8.7721 | 4.531 | 46.7847 | 8.4875 | 3.6428 | 38.9081 | 7.0586 | 1.8368 | 32.7224 | 5.9364 | -20.7543 | 8.0394 | 1.4585 | -40.1776 | 60.4359 | 10.964 | -50.7748 | 58.993 | 10.7023 | -48.0569 | 91.7626 | 29.1978 | 34.9132 | 54.6181 | 9.9086 | 32.9866 | 54.4768 | 9.883 | 29.7391 | 53.5112 | 9.7078 | 21.1088 | 52.4083 | 9.5077 | 12.4316 | 51.1949 | 9.2876 | 6.2093 | 49.8283 | 9.0397 | 5.4625 | 48.3538 | 8.7721 | 4.531 | 46.7847 | 8.4875 | 3.6428 | 38.9081 | 7.0586 | 1.8368 | 32.7224 | 5.9364 | -20.7543 | 8.0394 | 1.4585 | -40.1776 | 60.4359 | 10.964 | -50.7748 | 58.993 | 10.7023 | -48.0569
ALTRINCHAM | CARRINGTON | 376380 | 389012 | 149.818 | 50.5442 | 79.4101 | 149.6446 | 50.527 | 78.9151 | 149.9556 | 50.5053 | 77.2283 | 150.2977 | 50.4007 | 76.1594 | 150.7197 | 50.2858 | 74.9443 | 151.2445 | 50.1607 | 73.4531 | 151.8287 | 50.0242 | 71.9133 | 152.5518 | 49.877 | 70.1861 | 153.3641 | 49.7227 | 68.3374 | 154.2889 | 47.8804 | 66.3195 | 159.0229 | 46.9277 | 56.8842 | 163.167 | 43.7937 | 48.734 | 165.5175 | 43.2301 | 45.1972 | 166.8984 | 41.9412 | 43.7238 | 149.9213 | 50.55 | 79.1549 | 149.8189 | 50.5415 | 78.9113 | 150.041 | 50.5317 | 77.8102 | 150.2628 | 50.4923 | 77.0605 | 150.5319 | 50.4569 | 76.1569 | 150.8518 | 50.4156 | 75.0207 | 151.2011 | 50.3725 | 73.7859 | 151.6118 | 50.3278 | 72.3482 | 152.0466 | 50.283 | 70.5988 | 152.5371 | 48.7693 | 68.6412 | 154.1647 | 48.5984 | 61.5193 | 155.7691 | 46.8244 | 54.8915 | 157.4331 | 46.7619 | 48.9425 | 158.3942 | 45.8585 | 46.6971 | 149.8157 | 50.5453 | 79.4199 | 149.6133 | 50.5319 | 79.0763 | 149.8764 | 50.5169 | 77.5927 | 150.1651 | 50.4227 | 76.7541 | 150.5212 | 50.3236 | 75.7605 | 150.9469 | 50.2202 | 74.5761 | 151.4073 | 50.1125 | 73.3651 | 151.9615 | 50.0015 | 72.0476 | 152.5869 | 49.8885 | 70.6038 | 153.3049 | 48.2795 | 68.9881 | 156.8682 | 47.6251 | 61.4438 | 160.5457 | 45.2708 | 55.7056 | 162.8203 | 44.9122 | 53.8757 | 164.1305 | 44.5452 | 54.1342 | 149.8174 | 50.5442 | 79.4077 | 149.6348 | 50.527 | 78.9902 | 149.9821 | 50.5053 | 77.4381 | 150.4193 | 50.3952 | 76.5842 | 151.0082 | 50.2747 | 75.6542 | 151.7973 | 50.1439 | 74.6059 | 152.7367 | 50.0017 | 73.5912 | 153.9676 | 49.8487 | 72.4991 | 155.4137 | 49.6884 | 71.4382 | 157.1201 | 48.0434 | 70.3628 | 164.4721 | 47.0594 | 64.5037 | 170.0243 | 42.3756 | 38.7584 | 172.1048 | 41.5134 | 17.6028 | 171.1584 | 37.498 | 1.58 | 149.7425 | 50.546 | 79.6816 | 149.4855 | 50.5334 | 79.5298 | 149.7562 | 50.5171 | 78.2348 | 150.1283 | 50.3392 | 77.5724 | 150.6477 | 50.1415 | 76.8591 | 151.3745 | 49.9216 | 75.9622 | 152.2528 | 49.6842 | 75.1088 | 153.4378 | 49.4312 | 74.1843 | 154.8486 | 49.1647 | 73.263 | 156.585 | 47.6666 | 71.4393 | 166.328 | 46.1484 | 47.7593 | 171.5987 | 37.8257 | 21.7283 | 171.96 | 37.2328 | 3.7826 | 169.9834 | 34.5399 | 3.2282
ATHERTON | KEARSLEY | 366150 | 402088 | 150.3522 | 34.3066 | 50.8486 | 150.0198 | 34.2512 | 50.334 | 150.4292 | 34.1829 | 42.8742 | 150.8739 | 33.9384 | 36.0183 | 151.4391 | 33.6582 | 33.9464 | 152.1535 | 33.34 | 31.4989 | 152.9693 | 32.9776 | 28.135 | 153.9913 | 32.5751 | 24.4337 | 155.1489 | 32.1493 | 21.1026 | 154.8897 | 28.0995 | 17.462 | 139.614 | 25.3282 | 2.9273 | 109.1205 | 19.7962 | -9.1707 | 102.2418 | 18.5483 | -14.1574 | 92.262 | 16.7378 | -15.8425 | 150.4733 | 34.3255 | 50.5232 | 150.2041 | 34.2999 | 50.3551 | 150.42 | 34.2741 | 49.246 | 150.6245 | 34.1853 | 48.3509 | 150.8816 | 34.084 | 47.0717 | 151.1988 | 33.9717 | 45.4929 | 151.5594 | 33.8522 | 43.5763 | 151.9942 | 33.7278 | 41.3595 | 152.4865 | 33.6056 | 39.0633 | 153.0514 | 31.7633 | 36.3677 | 155.1022 | 31.171 | 26.2413 | 153.9185 | 27.9233 | 15.8479 | 153.3247 | 27.8155 | 7.1472 | 154.5527 | 28.0383 | 3.8716 | 150.3481 | 34.3105 | 50.8634 | 149.9693 | 34.2678 | 50.5792 | 150.3039 | 34.2226 | 43.4216 | 150.6711 | 34.0142 | 36.8503 | 151.1353 | 33.7905 | 35.0886 | 151.6981 | 33.5511 | 33.0696 | 152.3242 | 33.2952 | 30.1622 | 153.0876 | 33.0283 | 27.0309 | 153.9589 | 32.7583 | 24.2635 | 154.9762 | 30.1415 | 21.1842 | 157.1936 | 28.5174 | 9.7824 | 136.4822 | 24.76 | 1.2616 | 133.7321 | 24.2611 | -1.2945 | 129.4564 | 23.4854 | -0.58761 | 150.355 | 34.3066 | 50.8186 | 150.013 | 34.2512 | 50.3674 | 150.4831 | 34.1829 | 43.0613 | 151.0793 | 33.9013 | 36.4519 | 151.9062 | 33.5811 | 34.7366 | 153.0319 | 33.2239 | 32.874 | 154.3998 | 32.823 | 30.1954 | 156.2109 | 32.3805 | 27.297 | 158.3523 | 31.9077 | 24.9829 | 160.8967 | 29.3122 | 22.5824 | 144.815 | 26.2718 | 13.1148 | 106.0574 | 19.2405 | -24.0036 | 99.1028 | 17.9788 | -54.3105 | 50.6174 | 9.1828 | -82.3552 | 150.2444 | 34.3073 | 51.2894 | 149.7932 | 34.2624 | 51.2893 | 150.1497 | 34.2121 | 44.4338 | 150.6577 | 33.8664 | 38.1591 | 151.3893 | 33.4816 | 36.8187 | 152.4353 | 33.0561 | 35.2156 | 153.7271 | 32.595 | 32.8235 | 155.4866 | 32.1043 | 30.2511 | 157.5954 | 31.5872 | 28.2188 | 160.224 | 29.3288 | 24.4852 | 145.0348 | 26.3116 | -16.1704 | 85.5645 | 15.5228 | -50.6938 | 81.4977 | 14.785 | -76.3456 | 53.6943 | 9.741 | -76.7545
BARROW & SANDGATE | HARKER / HUTTON | 319709 | 470489 | 92.9868 | 16.8693 | 92.9868 | 92.8798 | 16.8499 | 92.8798 | 34.8143 | 6.3159 | 34.8143 | 33.7882 | 6.1297 | 33.7882 | 32.6735 | 5.9275 | 32.6735 | 31.4758 | 5.7102 | 31.4758 | 30.1972 | 5.4783 | 30.1972 | 28.854 | 5.2346 | 28.854 | 27.4726 | 4.984 | 27.4726 | 25.2471 | 4.5802 | 25.2471 | 17.4398 | 3.1639 | 17.4398 | 4.892 | 0.88749 | 4.892 | 18.877 | 3.4246 | 18.877 | 56.0239 | 10.1636 | 56.0239 | 93.0152 | 16.8744 | 93.0152 | 92.9536 | 16.8633 | 92.9536 | 34.952 | 6.3408 | 34.952 | 34.4738 | 6.2541 | 34.4738 | 34.0147 | 6.1708 | 34.0147 | 33.51 | 6.0792 | 33.51 | 32.9908 | 5.9851 | 32.9908 | 32.4839 | 5.8931 | 32.4839 | 32.002 | 5.8057 | 32.002 | 30.861 | 5.5987 | 30.861 | 28.5249 | 5.1749 | 28.5249 | 26.409 | 4.791 | 26.409 | 38.2677 | 6.9424 | 38.2677 | 70.6646 | 12.8197 | 70.6646 | 92.9934 | 16.8705 | 92.9934 | 92.908 | 16.855 | 92.908 | 92.8142 | 16.838 | 92.0788 | 91.8477 | 16.6626 | 87.5839 | 90.8241 | 16.4769 | 84.4859 | 89.7515 | 16.2824 | 84.0655 | 88.6394 | 16.0806 | 83.6356 | 87.5054 | 15.8749 | 83.1382 | 86.363 | 15.6676 | 82.6284 | 84.5345 | 15.3359 | 82.0828 | 78.4537 | 14.2327 | 78.4537 | 71.0697 | 12.8932 | 71.0697 | 70.8007 | 12.8444 | 70.8007 | 68.9133 | 12.502 | 68.9133 | 92.9868 | 16.8693 | 92.9868 | 92.8798 | 16.8499 | 92.8798 | 34.8143 | 6.3159 | 34.8143 | 33.7556 | 6.1238 | 33.7556 | 32.606 | 5.9153 | 32.606 | 31.3734 | 5.6916 | 31.3734 | 30.059 | 5.4532 | 30.059 | 28.6795 | 5.2029 | 28.6795 | 27.2595 | 4.9453 | 27.2595 | 26.1171 | 4.7381 | 26.1171 | 18.1162 | 3.2866 | 18.1162 | 10.6707 | 1.9358 | 10.6707 | 11.6919 | 2.1211 | 11.6919 | 28.7878 | 5.2226 | 28.7878 | 93.0074 | 16.873 | 93.0074 | 92.9353 | 16.8599 | 92.9353 | 92.8444 | 16.8434 | 92.6697 | 91.3341 | 16.5695 | 88.3819 | 89.645 | 16.263 | 85.4861 | 87.7613 | 15.9213 | 85.2326 | 85.7355 | 15.5538 | 84.9729 | 83.5856 | 15.1638 | 83.5856 | 81.3276 | 14.7541 | 81.3276 | 80.5714 | 14.6169 | 80.5714 | 68.3112 | 12.3927 | 68.3112 | 33.9317 | 6.1558 | 33.9317 | 27.5048 | 4.9898 | 27.5048 | 15.2238 | 2.7618 | 15.2238
BARTON | CARRINGTON | 376758 | 397174 | 6.7308 | 1.9358 | 6.7308 | 6.7308 | 1.9358 | 6.7308 | 6.7308 | 1.9358 | 6.7308 | 6.7308 | 1.9358 | 6.7308 | 6.7308 | 1.9358 | 6.7308 | 6.7308 | 1.9358 | 6.7308 | 6.7308 | 1.9358 | 6.7308 | 6.7308 | 1.9358 | 6.7308 | 6.7308 | 1.9358 | 6.7308 | 6.7308 | 1.9358 | 6.7308 | 6.7308 | 1.9358 | 6.7308 | 6.7308 | 1.9358 | 6.7308 | 6.7308 | 1.9358 | 6.7308 | 6.7308 | 1.9358 | 6.7308 | 6.7308 | 1.9358 | 6.7308 | 6.7308 | 1.9358 | 6.7308 | 6.7308 | 1.9358 | 6.7308 | 6.7308 | 1.9358 | 6.7308 | 6.7308 | 1.9358 | 6.7308 | 6.7308 | 1.9358 | 6.7308 | 6.7308 | 1.9358 | 6.7308 | 6.7308 | 1.9358 | 6.7308 | 6.7308 | 1.9358 | 6.7308 | 6.7308 | 1.9358 | 6.7308 | 6.7308 | 1.9358 | 6.7308 | 6.7308 | 1.9358 | 6.7308 | 6.7308 | 1.9358 | 6.7308 | 6.7308 | 1.9358 | 6.7308 | 6.7308 | 1.9358 | 6.7308 | 6.7308 | 1.9358 | 6.7308 | 6.7308 | 1.9358 | 6.7308 | 6.7308 | 1.9358 | 6.7308 | 6.7308 | 1.9358 | 6.7308 | 6.7308 | 1.9358 | 6.7308 | 6.7308 | 1.9358 | 6.7308 | 6.7308 | 1.9358 | 6.7308 | 6.7308 | 1.9358 | 6.7308 | 6.7308 | 1.9358 | 6.7308 | 6.7308 | 1.9358 | 6.7308 | 6.7308 | 1.9358 | 6.7308 | 6.7308 | 1.9358 | 6.7308 | 6.7308 | 1.9358 | 6.7308 | 6.7308 | 1.9358 | 6.7308 | 6.7308 | 1.9358 | 6.7308 | 6.7308 | 1.9358 | 6.7308 | 6.7308 | 1.9358 | 6.7308 | 6.7308 | 1.9358 | 6.7308 | 6.7308 | 1.9358 | 6.7308 | 6.7308 | 1.9358 | 6.7308 | 6.7308 | 1.9358 | 6.7308 | 6.7308 | 1.9358 | 6.7308 | 6.7308 | 1.9358 | 6.7308 | 6.7308 | 1.9358 | 6.7308 | 6.7308 | 1.9358 | 6.7308 | 6.7308 | 1.9358 | 6.7308 | 6.7308 | 1.9358 | 6.7308 | 6.7308 | 1.9358 | 6.7308 | 6.7308 | 1.9358 | 6.7308 | 6.7308 | 1.9358 | 6.7308 | 6.7308 | 1.9358 | 6.7308 | 6.7308 | 1.9358 | 6.7308 | 6.7308 | 1.9358 | 6.7308 | 6.7308 | 1.9358 | 6.7308 | 6.7308 | 1.9358 | 6.7308 | 6.7308 | 1.9358 | 6.7308 | 6.7308 | 1.9358 | 6.7308 | 6.7308 | 1.9358 | 6.7308 | 6.7308 | 1.9358 | 6.7308 | 6.7308 | 1.9358 | 6.7308 | 6.7308 | 1.9358 | 6.7308
BELFIELD | ROCHDALE | 391033 | 413945 | 102.9299 | 28.7152 | 84.6596 | 102.843 | 28.6954 | 85.054 | 102.9901 | 28.6697 | 83.8778 | 103.1582 | 28.5905 | 83.195 | 103.3789 | 28.4981 | 82.4907 | 103.6603 | 28.3925 | 81.691 | 103.9715 | 28.2715 | 80.9148 | 104.353 | 28.1361 | 80.0664 | 104.7823 | 27.9904 | 79.18 | 105.2754 | 26.3874 | 78.2478 | 107.4886 | 25.4258 | 74.4474 | 109.525 | 22.9771 | 70.0562 | 110.5883 | 22.4 | 67.7855 | 111.2204 | 21.3915 | 66.5731 | 102.9955 | 28.7222 | 84.4324 | 102.9478 | 28.7134 | 84.8762 | 103.064 | 28.7032 | 84.2028 | 103.1888 | 28.6757 | 83.8024 | 103.3499 | 28.6455 | 83.3289 | 103.5547 | 28.6127 | 82.7478 | 103.7869 | 28.5776 | 82.1315 | 104.0694 | 28.5408 | 81.4092 | 104.3902 | 28.5034 | 80.5871 | 104.7609 | 27.6115 | 79.657 | 106.0945 | 27.4336 | 76.7119 | 107.3369 | 26.1456 | 74.2483 | 108.4394 | 26.1381 | 71.7528 | 108.9385 | 25.0375 | 70.9632 | 102.9286 | 28.7166 | 84.6645 | 102.818 | 28.7015 | 85.1307 | 102.9323 | 28.6843 | 84.0508 | 103.0662 | 28.6184 | 83.4589 | 103.2466 | 28.5466 | 82.8538 | 103.4696 | 28.4698 | 82.1922 | 103.714 | 28.3876 | 81.5656 | 104.0071 | 28.3014 | 80.905 | 104.3401 | 28.2124 | 80.2052 | 104.7275 | 26.9978 | 79.4597 | 106.4509 | 26.4514 | 76.5207 | 107.8673 | 25.0853 | 73.8344 | 108.4886 | 24.7813 | 73.0093 | 108.6861 | 24.0497 | 73.2189 | 102.9328 | 28.7152 | 84.6627 | 102.8372 | 28.6954 | 85.1697 | 102.9751 | 28.6697 | 84.1459 | 103.1335 | 28.5878 | 83.6535 | 103.3459 | 28.4926 | 83.1919 | 103.617 | 28.3841 | 82.7171 | 103.9172 | 28.2602 | 82.2985 | 104.2932 | 28.1218 | 81.8697 | 104.7182 | 27.9732 | 81.4667 | 105.2052 | 26.7079 | 81.0791 | 107.4022 | 25.7324 | 78.52 | 110.8348 | 21.4582 | 64.7404 | 113.0769 | 20.8775 | 54.0209 | 101.4159 | 18.3985 | 43.7222 | 102.8581 | 28.7161 | 84.7988 | 102.6901 | 28.7006 | 85.44 | 102.7553 | 28.682 | 84.5529 | 102.8585 | 28.5678 | 84.1724 | 103.0083 | 28.4374 | 83.8141 | 103.2293 | 28.2893 | 83.4059 | 103.479 | 28.1264 | 83.0363 | 103.8082 | 27.9508 | 82.6306 | 104.1931 | 27.7642 | 82.2249 | 104.7368 | 26.7326 | 81.6927 | 108.9789 | 25.6303 | 66.5793 | 112.1956 | 20.5164 | 53.3782 | 112.1168 | 20.3398 | 43.3999 | 100.0475 | 18.1502 | 43.7043
BISPHAM | PENWORTHAM WEST / STANAH | 332328 | 439711 | -25.3098 | -10.3958 | -25.3098 | -25.423 | -10.4423 | -25.423 | -65.9459 | -27.0868 | -65.9459 | -66.4934 | -27.3117 | -66.4934 | -67.1215 | -27.5697 | -67.1215 | -67.8289 | -27.8602 | -67.8289 | -68.6282 | -28.1885 | -68.6282 | -69.5122 | -28.5516 | -69.5122 | -70.4549 | -28.9388 | -70.4549 | -72.4823 | -29.7715 | -72.4823 | -73.7988 | -30.3123 | -73.7988 | -49.7135 | -20.4195 | -49.7135 | 10.6707 | 1.9358 | 10.6707 | 10.6707 | 1.9358 | 10.6707 | -25.2652 | -10.3775 | -25.2652 | -25.3107 | -10.3962 | -25.3107 | -65.7383 | -27.0015 | -65.7383 | -65.9494 | -27.0882 | -65.9494 | -66.1421 | -27.1674 | -66.1421 | -66.3693 | -27.2607 | -66.3693 | -66.6107 | -27.3599 | -66.6107 | -66.8606 | -27.4625 | -66.8606 | -67.1118 | -27.5657 | -67.1118 | -67.7842 | -27.8419 | -67.7842 | -66.6634 | -27.3815 | -66.6634 | -49.3149 | -20.2557 | -49.3149 | 10.6707 | 1.9358 | 10.6707 | 10.6707 | 1.9358 | 10.6707 | -25.3011 | -10.3923 | -25.3011 | -25.386 | -10.4271 | -25.386 | -65.858 | -27.0507 | -65.858 | -66.3262 | -27.243 | -66.3262 | -66.831 | -27.4503 | -66.831 | -67.3369 | -27.6581 | -67.3369 | -67.8959 | -27.8877 | -67.8959 | -68.4767 | -28.1263 | -68.4767 | -69.0715 | -28.3706 | -69.0715 | -70.0426 | -28.7695 | -70.0426 | -68.7822 | -28.2518 | -68.7822 | -41.7791 | -17.1605 | -41.7791 | 10.6707 | 1.9358 | 10.6707 | 10.6707 | 1.9358 | 10.6707 | -25.3098 | -10.3958 | -25.3098 | -25.423 | -10.4423 | -25.423 | -65.946 | -27.0868 | -65.946 | -66.5256 | -27.3249 | -66.5256 | -67.1885 | -27.5972 | -67.1885 | -67.9309 | -27.9021 | -67.9309 | -68.7665 | -28.2453 | -68.7665 | -69.6872 | -28.6235 | -69.6872 | -70.6687 | -29.0266 | -70.6687 | -72.0038 | -29.575 | -72.0038 | -73.5094 | -30.1934 | -73.5094 | -51.3817 | -21.1047 | -51.3817 | 10.6707 | 1.9358 | -16.2121 | 10.6707 | 1.9358 | -39.7528 | -25.3122 | -10.3968 | -25.3122 | -25.4055 | -10.4351 | -25.4055 | -25.5199 | -10.4821 | -25.5199 | -26.3272 | -10.8137 | -26.3272 | -27.2403 | -11.1887 | -27.2403 | -28.2378 | -11.5985 | -28.2378 | -29.3488 | -12.0548 | -29.3488 | -30.5367 | -12.5427 | -30.5367 | -31.7924 | -13.0585 | -31.7924 | -33.2769 | -13.6682 | -33.2769 | -34.6587 | -14.2358 | -34.6587 | 10.6707 | 1.9358 | -10.4807 | 10.6707 | 1.9358 | -36.5342 | 10.6707 | 1.9358 | -37.1323
BLACKBURN | PENWORTHAM EAST / ROCHDALE | 370584 | 429294 | 61.8931 | 22.2156 | 61.8931 | 61.5553 | 22.1815 | 61.5553 | 15.5707 | 2.8248 | 15.5707 | 13.8114 | 2.5056 | 13.8114 | 11.916 | 2.1618 | 11.916 | 9.8387 | 1.7849 | 9.8387 | 7.5646 | 1.3723 | 7.5646 | 5.1455 | 0.93347 | 5.1455 | 2.7198 | 0.49342 | 2.7198 | 4.9627 | 0.90032 | 4.9627 | 10.6707 | 1.9358 | 10.6707 | 10.6707 | 1.9358 | 10.6707 | 71.1601 | 13.1584 | 55.6005 | 69.6192 | 12.63 | 52.5953 | 62.0053 | 22.2273 | 62.0053 | 61.7613 | 22.2123 | 61.7613 | 25.7904 | 4.6788 | 25.7904 | 25.0658 | 4.5473 | 25.0658 | 24.2107 | 4.3922 | 24.2107 | 23.2445 | 4.2169 | 23.2445 | 22.2331 | 4.0334 | 22.2331 | 21.2119 | 3.8482 | 21.2119 | 20.2694 | 3.6772 | 20.2694 | 15.7863 | 2.8639 | 15.7863 | 12.1416 | 2.2027 | 12.1416 | 8.47 | 1.5366 | 8.47 | 42.9736 | 7.7961 | 42.9736 | 66.9 | 20.3617 | 66.9 | 61.8916 | 22.2181 | 61.8916 | 61.5354 | 22.1924 | 61.5354 | 15.7138 | 2.8507 | 15.7138 | 14.0839 | 2.555 | 14.0839 | 12.3894 | 2.2476 | 12.3894 | 10.5912 | 1.9214 | 10.5912 | 8.6921 | 1.5769 | 8.6921 | 6.7484 | 1.2243 | 6.7484 | 4.8684 | 0.8832 | 4.8684 | 10.6707 | 1.9358 | 10.6707 | 10.6707 | 1.9358 | 10.6707 | 10.6707 | 1.9358 | 10.6707 | 69.5805 | 13.8455 | 64.5202 | 70.1388 | 14.2621 | 64.6556 | 61.8946 | 22.2156 | 61.8946 | 61.5374 | 22.1815 | 61.5374 | 15.5706 | 2.8248 | 15.5706 | 13.1939 | 2.3936 | 13.1939 | 10.6315 | 1.9287 | 10.6315 | 7.9063 | 1.4343 | 7.9063 | 4.9965 | 0.90645 | 4.9965 | 1.9119 | 0.34684 | 1.9119 | 10.6707 | 1.9358 | 10.6707 | 10.6707 | 1.9358 | 10.6707 | 10.6707 | 1.9358 | 10.6707 | 10.6707 | 1.9358 | 10.6707 | 54.4867 | 9.8848 | 36.6385 | 34.9963 | 6.3489 | 25.5886 | 61.8242 | 28.3467 | 61.8242 | 61.3967 | 28.3191 | 61.3967 | 61.63 | 26.4904 | 61.63 | 61.8928 | 26.0101 | 61.8928 | 62.2379 | 25.4948 | 62.2379 | 62.7014 | 24.9461 | 62.7014 | 63.2431 | 24.3681 | 63.2431 | 63.9602 | 23.7649 | 63.9602 | 64.8064 | 23.1386 | 64.8064 | 65.8472 | 21.8354 | 65.8472 | 71.8088 | 18.3262 | 52.8108 | 73.5346 | 13.3403 | 35.6875 | 62.2095 | 11.2858 | 23.5419 | 40.8843 | 7.4171 | 26.1941
BLACKPOOL | PENWORTHAM WEST / STANAH | 330835 | 435308 | 142.7866 | 39.8872 | 58.2028 | 142.489 | 39.8617 | 58.8841 | 142.7809 | 39.8297 | 58.0083 | 143.1037 | 39.6466 | 57.2545 | 143.5033 | 39.4487 | 56.3735 | 144.0078 | 39.2361 | 55.2523 | 144.5716 | 39.0071 | 54.1137 | 145.1789 | 38.7627 | 52.8001 | 145.8164 | 38.5081 | 51.3972 | 146.5595 | 38.4002 | 49.828 | 150.2851 | 36.9976 | 42.4441 | 153.5478 | 34.9555 | 33.1407 | 155.2494 | 38.0944 | 25.8807 | 156.0669 | 40.954 | 20.3358 | 142.9992 | 39.8964 | 57.7782 | 142.8902 | 39.8843 | 58.2846 | 143.2038 | 39.8704 | 57.6543 | 143.5015 | 39.8046 | 57.0561 | 143.6912 | 39.7443 | 56.3025 | 143.9493 | 39.6757 | 55.3209 | 144.2564 | 39.6045 | 54.2027 | 144.6239 | 39.5311 | 51.3715 | 145.0484 | 39.4574 | 48.1115 | 145.549 | 37.4587 | 44.3873 | 146.7362 | 37.3151 | 38.8439 | 147.8717 | 36.6157 | 37.0424 | 149.1026 | 39.6893 | 33.6289 | 149.6575 | 42.4317 | 32.4579 | 142.7839 | 39.8889 | 58.212 | 142.4534 | 39.869 | 59.0668 | 142.6937 | 39.8468 | 58.4069 | 142.9619 | 39.679 | 57.855 | 143.2967 | 39.5044 | 57.1925 | 143.7053 | 39.3235 | 56.3678 | 144.1523 | 39.1366 | 55.5274 | 144.6819 | 38.9449 | 54.5763 | 145.1858 | 38.7505 | 53.5287 | 145.7601 | 37.371 | 52.3094 | 148.5312 | 36.4011 | 46.5872 | 151.4126 | 35.7979 | 41.7564 | 153.0509 | 39.2369 | 40.5863 | 153.8097 | 43.3363 | 41.4393 | 142.7836 | 39.8872 | 58.2157 | 142.4668 | 39.8617 | 59.0098 | 142.7754 | 39.8296 | 58.2946 | 143.1611 | 39.6373 | 57.7537 | 143.6808 | 39.4299 | 57.1462 | 144.3818 | 39.2078 | 56.4366 | 145.2137 | 38.9693 | 55.7438 | 146.2465 | 38.7152 | 54.8811 | 147.4059 | 38.4507 | 54.0507 | 148.7852 | 37.2485 | 53.1868 | 155.3116 | 35.794 | 48.2894 | 161.8567 | 33.3194 | 20.3283 | 164.9546 | 36.4522 | -2.9197 | 164.9121 | 34.6957 | -22.6406 | 142.6436 | 39.89 | 58.5813 | 142.1865 | 39.8713 | 59.7297 | 142.3511 | 39.8459 | 59.3705 | 142.609 | 39.5259 | 59.1097 | 142.992 | 39.171 | 58.7833 | 143.5679 | 38.7757 | 58.2343 | 144.2739 | 38.3501 | 57.734 | 145.2357 | 37.8973 | 57.1322 | 146.3781 | 37.4205 | 56.5309 | 147.816 | 36.2587 | 54.816 | 156.3408 | 33.7546 | 24.7432 | 148.9045 | 27.0136 | -3.173 | 163.7365 | 33.8661 | -22.2946 | 162.5008 | 32.0376 | -20.4788
BLOOM ST | SOUTH MANCHESTER | 384221 | 397717 | 157.4117 | 49.0337 | 57.6226 | 156.949 | 48.9578 | 65.7514 | 157.4246 | 48.9387 | 62.714 | 157.828 | 48.8125 | 61.2781 | 158.2398 | 48.6753 | 60.0015 | 158.6663 | 48.5276 | 58.5822 | 159.0814 | 48.3679 | 57.2151 | 159.5026 | 48.1976 | 55.8605 | 159.9074 | 48.02 | 54.5362 | 160.3032 | 45.2465 | 53.2445 | 161.9981 | 44.1621 | 46.8484 | 163.2292 | 41.6704 | 37.7552 | 163.8118 | 41.559 | 31.7014 | 164.1291 | 41.4202 | 27.5798 | 157.5462 | 49.04 | 57.2881 | 157.2018 | 48.9737 | 66.4255 | 157.5186 | 48.9679 | 64.8017 | 157.7799 | 48.9265 | 64.0578 | 158.0771 | 48.8825 | 63.365 | 158.4159 | 48.8364 | 62.5127 | 158.7822 | 48.7883 | 61.6021 | 159.1864 | 48.7393 | 60.6693 | 159.6192 | 48.6905 | 59.6969 | 160.0884 | 46.8889 | 58.6313 | 161.3114 | 46.6872 | 54.7743 | 162.1058 | 45.2113 | 51.2957 | 162.7355 | 45.5401 | 47.9449 | 162.8366 | 46.4305 | 46.4087 | 157.4103 | 49.0349 | 57.6298 | 156.9325 | 48.9627 | 65.8847 | 157.3872 | 48.9502 | 63 | 157.7713 | 48.8342 | 61.7011 | 158.1627 | 48.7126 | 60.5673 | 158.5606 | 48.5864 | 59.3365 | 158.944 | 48.4551 | 58.1469 | 159.3253 | 48.3205 | 57.0303 | 159.6916 | 48.1838 | 55.9602 | 160.05 | 46.0147 | 54.893 | 161.5075 | 45.225 | 49.6495 | 162.6634 | 43.368 | 45.1515 | 163.2554 | 43.4592 | 42.7703 | 163.58 | 44.2318 | 41.8418 | 157.4101 | 49.0337 | 57.6254 | 156.8952 | 48.9578 | 65.9057 | 157.3232 | 48.9387 | 63.0259 | 157.6837 | 48.8081 | 61.7524 | 158.0604 | 48.6665 | 60.6408 | 158.4639 | 48.5143 | 59.39 | 158.8601 | 48.3501 | 58.1922 | 159.2747 | 48.1754 | 56.9581 | 159.6808 | 47.9933 | 55.7917 | 160.0832 | 45.7906 | 54.6909 | 161.7284 | 44.684 | 49.2758 | 163.058 | 41.3936 | 37.2483 | 163.5882 | 41.274 | 29.1024 | 163.2876 | 40.9407 | 23.8115 | 157.3542 | 49.0329 | 57.736 | 156.783 | 48.9592 | 66.0952 | 157.1527 | 48.9427 | 63.3129 | 157.4607 | 48.7216 | 62.1237 | 157.795 | 48.4769 | 61.0479 | 158.1736 | 48.2056 | 59.7603 | 158.5584 | 47.9136 | 58.4603 | 158.9777 | 47.6032 | 57.1202 | 159.4038 | 47.2768 | 55.8171 | 159.8577 | 44.6985 | 54.3636 | 162.3143 | 42.8568 | 40.4095 | 164.0193 | 38.8916 | 27.8206 | 164.1714 | 40.0847 | 20.0814 | 164.3524 | 38.3082 | 19.8264
BOLTON | KEARSLEY | 372255 | 410566 | 10.6707 | 1.9358 | 10.6707 | 10.6707 | 1.9358 | 10.6707 | 10.6707 | 1.9358 | 10.6707 | 10.6707 | 1.9358 | 10.6707 | 10.6707 | 1.9358 | 10.6707 | 10.6707 | 1.9358 | 10.6707 | 10.6707 | 1.9358 | 10.6707 | 10.6707 | 1.9358 | 10.6707 | 10.6707 | 1.9358 | 10.6707 | 10.6707 | 1.9358 | 10.6707 | 10.6707 | 1.9358 | 10.6707 | 10.6707 | 1.9358 | 0.9501 | 10.6707 | 1.9358 | -7.2629 | 10.6707 | 1.9358 | -11.7127 | 10.6707 | 1.9358 | 10.6707 | 10.6707 | 1.9358 | 10.6707 | 10.6707 | 1.9358 | 10.6707 | 10.6707 | 1.9358 | 10.6707 | 10.6707 | 1.9358 | 10.6707 | 10.6707 | 1.9358 | 10.6707 | 10.6707 | 1.9358 | 10.6707 | 10.6707 | 1.9358 | 10.6707 | 10.6707 | 1.9358 | 10.6707 | 10.6707 | 1.9358 | 10.6707 | 10.6707 | 1.9358 | 10.6707 | 10.6707 | 1.9358 | 10.6707 | 10.6707 | 1.9358 | 4.8093 | 10.6707 | 1.9358 | 1.0454 | 10.6707 | 1.9358 | 10.6707 | 10.6707 | 1.9358 | 10.6707 | 10.6707 | 1.9358 | 10.6707 | 10.6707 | 1.9358 | 10.6707 | 10.6707 | 1.9358 | 10.6707 | 10.6707 | 1.9358 | 10.6707 | 10.6707 | 1.9358 | 10.6707 | 10.6707 | 1.9358 | 10.6707 | 10.6707 | 1.9358 | 10.6707 | 10.6707 | 1.9358 | 10.6707 | 10.6707 | 1.9358 | 10.6707 | 10.6707 | 1.9358 | 10.6707 | 10.6707 | 1.9358 | 10.6707 | 10.6707 | 1.9358 | 10.6707 | 10.6707 | 1.9358 | 10.6707 | 10.6707 | 1.9358 | 10.6707 | 10.6707 | 1.9358 | 10.6707 | 10.6707 | 1.9358 | 10.6707 | 10.6707 | 1.9358 | 10.6707 | 10.6707 | 1.9358 | 10.6707 | 10.6707 | 1.9358 | 10.6707 | 10.6707 | 1.9358 | 10.6707 | 10.6707 | 1.9358 | 10.6707 | 10.6707 | 1.9358 | 10.6707 | 10.6707 | 1.9358 | 10.6707 | 10.6707 | 1.9358 | -21.2963 | 10.6707 | 1.9358 | -65.0219 | 10.6707 | 1.9358 | -98.8046 | 10.6707 | 1.9358 | 10.6707 | 10.6707 | 1.9358 | 10.6707 | 10.6707 | 1.9358 | 10.6707 | 10.6707 | 1.9358 | 10.6707 | 10.6707 | 1.9358 | 10.6707 | 10.6707 | 1.9358 | 10.6707 | 10.6707 | 1.9358 | 10.6707 | 10.6707 | 1.9358 | 10.6707 | 10.6707 | 1.9358 | 10.6707 | 10.6707 | 1.9358 | 10.6707 | 10.6707 | 1.9358 | -11.6527 | 10.6707 | 1.9358 | -59.3869 | 10.6707 | 1.9358 | -96.9526 | 10.6707 | 1.9358 | -95.9329
BURNLEY | ROCHDALE | 385569 | 434469 | 93.3647 | 22.5642 | 88.3999 | 93.0965 | 22.5367 | 88.5225 | 18.4282 | 3.3432 | 18.4282 | 17.7907 | 3.2275 | 17.7907 | 17.0637 | 3.0956 | 17.0637 | 16.2476 | 2.9476 | 16.2476 | 15.3318 | 2.7814 | 15.3318 | 14.3206 | 2.598 | 14.3206 | 13.2444 | 2.4027 | 13.2444 | 3.8539 | 0.69915 | 3.8539 | 2.0712 | 0.37575 | 2.0712 | 20.4929 | 3.7177 | 20.4929 | 101.4684 | 29.1957 | 69.8152 | 102.0025 | 33.0044 | 68.524 | 93.4641 | 22.5735 | 88.1835 | 93.2794 | 22.5603 | 88.3665 | 27.7194 | 5.0287 | 27.7194 | 27.4933 | 4.9877 | 27.4933 | 27.248 | 4.9432 | 27.248 | 26.9847 | 4.8954 | 26.9847 | 26.7067 | 4.845 | 26.7067 | 26.4171 | 4.7925 | 26.4171 | 26.1245 | 4.7394 | 26.1245 | 19.6128 | 3.5581 | 19.6128 | 20.6501 | 3.7462 | 20.6501 | 35.1149 | 6.3704 | 35.1149 | 97.3223 | 19.4367 | 73.6647 | 97.6758 | 35.2228 | 72.933 | 93.3634 | 22.566 | 88.4049 | 93.0789 | 22.5446 | 88.623 | 18.5308 | 3.3618 | 18.5308 | 17.9851 | 3.2628 | 17.9851 | 17.3993 | 3.1565 | 17.3993 | 16.7777 | 3.0437 | 16.7777 | 16.1213 | 2.9247 | 16.1213 | 15.437 | 2.8005 | 15.437 | 14.7346 | 2.6731 | 14.7346 | 8.9946 | 1.6318 | 8.9946 | 9.924 | 1.8004 | 9.924 | 33.2254 | 6.0276 | 33.2254 | 99.9706 | 31.8395 | 76.524 | 100.4667 | 36.1154 | 77.0321 | 93.3663 | 22.5642 | 88.3866 | 93.084 | 22.5367 | 88.5618 | 18.4282 | 3.3432 | 18.4282 | 17.7647 | 3.2228 | 17.7647 | 17.0101 | 3.0859 | 17.0101 | 16.166 | 2.9328 | 16.166 | 15.2209 | 2.7613 | 15.2209 | 14.1805 | 2.5726 | 14.1805 | 13.0746 | 2.3719 | 13.0746 | 6.9236 | 1.2561 | 6.9236 | 5.004 | 0.90781 | 5.004 | 14.1575 | 2.5684 | 14.1575 | 105.5931 | 28.0401 | 46.3803 | 106.1508 | 30.0267 | 34.2419 | 93.2983 | 27.8225 | 88.6305 | 92.9484 | 27.8025 | 89.0408 | 93.0881 | 26.1358 | 88.5218 | 93.2689 | 25.9626 | 88.3561 | 93.5247 | 25.7669 | 88.1459 | 93.9074 | 25.5467 | 87.7847 | 94.3698 | 25.3061 | 87.4439 | 95.0103 | 25.0483 | 87.0209 | 95.7705 | 24.7754 | 86.4938 | 96.7327 | 23.6935 | 85.1522 | 102.3701 | 22.9213 | 65.7422 | 105.5599 | 34.1493 | 47.6441 | 106.2021 | 36.1231 | 33.9261 | 105.4973 | 33.9731 | 35.4808
BURY | KEARSLEY | 380272 | 411184 | 10.6707 | 1.9358 | 10.6707 | 10.6707 | 1.9358 | 10.6707 | 10.6707 | 1.9358 | 10.6707 | 10.6707 | 1.9358 | 10.6707 | 10.6707 | 1.9358 | 10.6707 | 10.6707 | 1.9358 | 10.6707 | 10.6707 | 1.9358 | 10.6707 | 10.6707 | 1.9358 | 10.6707 | 10.6707 | 1.9358 | 10.6707 | 10.6707 | 1.9358 | 10.6707 | 10.6707 | 1.9358 | 10.6707 | 10.6707 | 1.9358 | 10.6707 | 32.3001 | 5.8598 | 32.3001 | 49.9962 | 9.0701 | 29.2228 | 10.6707 | 1.9358 | 10.6707 | 10.6707 | 1.9358 | 10.6707 | 10.6707 | 1.9358 | 10.6707 | 10.6707 | 1.9358 | 10.6707 | 10.6707 | 1.9358 | 10.6707 | 10.6707 | 1.9358 | 10.6707 | 10.6707 | 1.9358 | 10.6707 | 10.6707 | 1.9358 | 10.6707 | 10.6707 | 1.9358 | 10.6707 | 10.6707 | 1.9358 | 10.6707 | 10.6707 | 1.9358 | 10.6707 | 10.6707 | 1.9358 | 10.6707 | 46.2971 | 8.399 | 38.9693 | 61.8393 | 11.2186 | 36.7918 | 10.6707 | 1.9358 | 10.6707 | 10.6707 | 1.9358 | 10.6707 | 10.6707 | 1.9358 | 10.6707 | 10.6707 | 1.9358 | 10.6707 | 10.6707 | 1.9358 | 10.6707 | 10.6707 | 1.9358 | 10.6707 | 10.6707 | 1.9358 | 10.6707 | 10.6707 | 1.9358 | 10.6707 | 10.6707 | 1.9358 | 10.6707 | 10.6707 | 1.9358 | 10.6707 | 10.6707 | 1.9358 | 10.6707 | 10.6707 | 1.9358 | 10.6707 | 54.6061 | 9.9064 | 42.7107 | 76.9976 | 13.9686 | 42.7837 | 10.6707 | 1.9358 | 10.6707 | 10.6707 | 1.9358 | 10.6707 | 10.6707 | 1.9358 | 10.6707 | 10.6707 | 1.9358 | 10.6707 | 10.6707 | 1.9358 | 10.6707 | 10.6707 | 1.9358 | 10.6707 | 10.6707 | 1.9358 | 10.6707 | 10.6707 | 1.9358 | 10.6707 | 10.6707 | 1.9358 | 10.6707 | 10.6707 | 1.9358 | 10.6707 | 10.6707 | 1.9358 | 10.6707 | 10.6707 | 1.9358 | 10.6707 | 17.3838 | 3.1537 | -8.8287 | 15.8404 | 2.8737 | -31.1444 | 10.6707 | 1.9358 | 10.6707 | 10.6707 | 1.9358 | 10.6707 | 10.6707 | 1.9358 | 10.6707 | 10.6707 | 1.9358 | 10.6707 | 10.6707 | 1.9358 | 10.6707 | 10.6707 | 1.9358 | 10.6707 | 10.6707 | 1.9358 | 10.6707 | 10.6707 | 1.9358 | 10.6707 | 10.6707 | 1.9358 | 10.6707 | 10.6707 | 1.9358 | 10.6707 | 10.6707 | 1.9358 | 10.6707 | 10.6707 | 1.9358 | -4.5165 | 37.6071 | 6.8225 | -29.3363 | 46.7605 | 8.4831 | -29.3024
BUXTON | STALYBRIDGE | 407769 | 375476 | 10.6707 | 1.9358 | 10.6707 | 10.6707 | 1.9358 | 10.6707 | -133.9115 | -55.0031 | -133.9115 | -134.1069 | -55.0834 | -134.1069 | -134.2897 | -55.1585 | -134.2897 | -134.5099 | -55.2489 | -134.5099 | -134.7527 | -55.3487 | -134.7527 | -135.0156 | -55.4566 | -135.0156 | -135.2913 | -55.5699 | -135.2913 | -136.0052 | -55.8631 | -136.0052 | -131.7991 | -54.1355 | -131.7991 | -112.4982 | -46.2078 | -112.4982 | 10.6707 | 1.9358 | 10.6707 | 10.6928 | 1.9398 | 10.6928 | 10.6707 | 1.9358 | 10.6707 | 10.6707 | 1.9358 | 10.6707 | -133.8656 | -54.9843 | -133.8656 | -133.9376 | -55.0139 | -133.9376 | -134.017 | -55.0465 | -134.017 | -134.0744 | -55.07 | -134.0744 | -134.1522 | -55.102 | -134.1522 | -134.231 | -55.1344 | -134.231 | -134.3085 | -55.1662 | -134.3085 | -134.4554 | -55.2266 | -134.4554 | -134.7834 | -55.3613 | -134.7834 | -134.8384 | -55.3839 | -134.8384 | -56.3524 | -23.1463 | -56.3524 | 12.6835 | 2.301 | 12.6835 | 10.6707 | 1.9358 | 10.6707 | 10.6707 | 1.9358 | 10.6707 | -133.8914 | -54.9949 | -133.8914 | -134.0687 | -55.0677 | -134.0687 | -134.2233 | -55.1312 | -134.2233 | -134.4046 | -55.2057 | -134.4046 | -134.5951 | -55.2839 | -134.5951 | -134.7917 | -55.3647 | -134.7917 | -134.9913 | -55.4467 | -134.9913 | -135.2712 | -55.5616 | -135.2712 | -130.5096 | -53.6058 | -130.5096 | -110.7421 | -45.4865 | -110.7421 | 10.6707 | 1.9358 | 10.6707 | 16.9568 | 3.0762 | 16.9568 | 10.6707 | 1.9358 | 10.6707 | 10.6707 | 1.9358 | 10.6707 | -133.9115 | -55.0031 | -133.9115 | -134.1098 | -55.0846 | -134.1098 | -134.3313 | -55.1756 | -134.3313 | -134.574 | -55.2753 | -134.574 | -134.8406 | -55.3848 | -134.8406 | -135.1274 | -55.5026 | -135.1274 | -135.4282 | -55.6261 | -135.4282 | -135.8202 | -55.7871 | -135.8202 | -131.7297 | -54.107 | -131.7297 | -113.1287 | -46.4668 | -113.1287 | 10.6707 | 1.9358 | 10.6707 | 10.6707 | 1.9358 | 10.6707 | 10.6707 | 1.9358 | 10.6707 | 10.6707 | 1.9358 | 10.6707 | 10.6707 | 1.9358 | 10.6707 | 10.6707 | 1.9358 | 10.6707 | 10.6707 | 1.9358 | 10.6707 | 10.6707 | 1.9358 | 10.6707 | 10.6707 | 1.9358 | 10.6707 | 10.6707 | 1.9358 | 10.6707 | 10.6707 | 1.9358 | 10.6707 | 10.6707 | 1.9358 | 10.6707 | 10.6707 | 1.9358 | 10.6707 | 10.6707 | 1.9358 | 10.6707 | 10.6707 | 1.9358 | 10.6707 | 10.6707 | 1.9358 | 10.6707
CARLISLE | HARKER / HUTTON | 338655 | 556583 | 6.7308 | 1.9358 | 6.7308 | 6.7308 | 1.9358 | 6.7308 | 6.7308 | 1.9358 | 6.7308 | 6.7308 | 1.9358 | 6.7308 | 6.7308 | 1.9358 | 6.7308 | 6.7308 | 1.9358 | 6.7308 | 6.7308 | 1.9358 | 6.7308 | 6.7308 | 1.9358 | 6.7308 | 6.7308 | 1.9358 | 6.7308 | 6.7308 | 1.9358 | 6.7308 | -289.3745 | -118.8584 | -289.3745 | -293.7416 | -120.6522 | -293.7416 | 6.7308 | 1.9358 | -23.1267 | 6.7308 | 1.9358 | -26.8212 | 6.7308 | 1.9358 | 6.7308 | 6.7308 | 1.9358 | 6.7308 | 6.7308 | 1.9358 | 6.7308 | 6.7308 | 1.9358 | 6.7308 | 6.7308 | 1.9358 | 6.7308 | 6.7308 | 1.9358 | 6.7308 | 6.7308 | 1.9358 | 6.7308 | 6.7308 | 1.9358 | 6.7308 | 6.7308 | 1.9358 | 6.7308 | 6.7308 | 1.9358 | 6.7308 | 6.7308 | 1.9358 | 6.7308 | 6.7308 | 1.9358 | 6.7308 | 6.7308 | 1.9358 | 3.1846 | 6.7308 | 1.9358 | 1.2027 | 6.7308 | 1.9358 | 6.7308 | 6.7308 | 1.9358 | 6.7308 | 6.7308 | 1.9358 | 6.7308 | 6.7308 | 1.9358 | 6.7308 | 6.7308 | 1.9358 | 6.7308 | 6.7308 | 1.9358 | 6.7308 | 6.7308 | 1.9358 | 6.7308 | 6.7308 | 1.9358 | 6.7308 | 6.7308 | 1.9358 | 6.7308 | 6.7308 | 1.9358 | 6.7308 | 6.7308 | 1.9358 | 6.7308 | 6.7308 | 1.9358 | -0.69166 | 6.7308 | 1.9358 | -3.6125 | 6.7308 | 1.9358 | -2.1579 | 6.7308 | 1.9358 | 6.7308 | 6.7308 | 1.9358 | 6.7308 | 6.7308 | 1.9358 | 6.7308 | 6.7308 | 1.9358 | 6.7308 | 6.7308 | 1.9358 | 6.7308 | 6.7308 | 1.9358 | 6.7308 | 6.7308 | 1.9358 | 6.7308 | 6.7308 | 1.9358 | 6.7308 | 6.7308 | 1.9358 | 6.7308 | 6.7308 | 1.9358 | 6.7308 | -298.0057 | -122.4036 | -298.0057 | -309.7443 | -127.2252 | -309.7443 | 6.7308 | 1.9358 | -56.2791 | 6.7308 | 1.9358 | -81.4915 | 6.7308 | 1.9358 | 6.7308 | 6.7308 | 1.9358 | 6.7308 | 6.7308 | 1.9358 | 6.7308 | 6.7308 | 1.9358 | 6.7308 | 6.7308 | 1.9358 | 6.7308 | 6.7308 | 1.9358 | 6.7308 | 6.7308 | 1.9358 | 6.7308 | 6.7308 | 1.9358 | 6.7308 | 6.7308 | 1.9358 | 6.7308 | 6.7308 | 1.9358 | 6.7308 | 6.7308 | 1.9358 | -14.0763 | 6.7308 | 1.9358 | -52.8071 | 6.7308 | 1.9358 | -82.0291 | 6.7308 | 1.9358 | -81.1743
CARRINGTON BSP | CARRINGTON | 373110 | 393020 | 6.7308 | 1.9358 | 6.7308 | 6.7308 | 1.9358 | 6.7308 | 6.7308 | 1.9358 | 6.7308 | 6.7308 | 1.9358 | 6.7308 | 6.7308 | 1.9358 | 6.7308 | 6.7308 | 1.9358 | 6.7308 | 6.7308 | 1.9358 | 6.7308 | 6.7308 | 1.9358 | 6.7308 | 6.7308 | 1.9358 | 6.7308 | 6.7308 | 1.9358 | 6.7308 | 6.7308 | 1.9358 | 6.7308 | 6.7308 | 1.9358 | 6.7308 | 10.6707 | 1.9358 | 10.6707 | 10.6707 | 1.9358 | 10.6707 | 6.7308 | 1.9358 | 6.7308 | 6.7308 | 1.9358 | 6.7308 | 6.7308 | 1.9358 | 6.7308 | 6.7308 | 1.9358 | 6.7308 | 6.7308 | 1.9358 | 6.7308 | 6.7308 | 1.9358 | 6.7308 | 6.7308 | 1.9358 | 6.7308 | 6.7308 | 1.9358 | 6.7308 | 6.7308 | 1.9358 | 6.7308 | 6.7308 | 1.9358 | 6.7308 | 6.7308 | 1.9358 | 6.7308 | 6.7308 | 1.9358 | 6.7308 | 10.6707 | 1.9358 | 10.6707 | 10.6707 | 1.9358 | 10.6707 | 6.7308 | 1.9358 | 6.7308 | 6.7308 | 1.9358 | 6.7308 | 6.7308 | 1.9358 | 6.7308 | 6.7308 | 1.9358 | 6.7308 | 6.7308 | 1.9358 | 6.7308 | 6.7308 | 1.9358 | 6.7308 | 6.7308 | 1.9358 | 6.7308 | 6.7308 | 1.9358 | 6.7308 | 6.7308 | 1.9358 | 6.7308 | 6.7308 | 1.9358 | 6.7308 | 6.7308 | 1.9358 | 6.7308 | 6.7308 | 1.9358 | 6.7308 | 10.6707 | 1.9358 | 10.6707 | 10.6707 | 1.9358 | 10.6707 | 6.7308 | 1.9358 | 6.7308 | 6.7308 | 1.9358 | 6.7308 | 6.7308 | 1.9358 | 6.7308 | 6.7308 | 1.9358 | 6.7308 | 6.7308 | 1.9358 | 6.7308 | 6.7308 | 1.9358 | 6.7308 | 6.7308 | 1.9358 | 6.7308 | 6.7308 | 1.9358 | 6.7308 | 6.7308 | 1.9358 | 6.7308 | 6.7308 | 1.9358 | 6.7308 | 6.7308 | 1.9358 | 6.7308 | 6.7308 | 1.9358 | 6.7308 | 10.6707 | 1.9358 | 10.6707 | 10.6707 | 1.9358 | 10.6707 | 6.7308 | 1.9358 | 6.7308 | 6.7308 | 1.9358 | 6.7308 | 6.7308 | 1.9358 | 6.7308 | 6.7308 | 1.9358 | 6.7308 | 6.7308 | 1.9358 | 6.7308 | 6.7308 | 1.9358 | 6.7308 | 6.7308 | 1.9358 | 6.7308 | 6.7308 | 1.9358 | 6.7308 | 6.7308 | 1.9358 | 6.7308 | 6.7308 | 1.9358 | 6.7308 | 6.7308 | 1.9358 | 6.7308 | 10.6707 | 1.9358 | 10.6707 | 10.6707 | 1.9358 | 10.6707 | 24.4707 | 5.2137 | 22.6918
CASTLETON | ROCHDALE | 388461 | 411290 | 125.5413 | 36.08 | 80.8614 | 119.0607 | 21.5995 | 80.208 | 0.57095 | 0.10358 | 0.57095 | 10.6707 | 1.9358 | 10.6707 | 10.6707 | 1.9358 | 10.6707 | 10.6707 | 1.9358 | 10.6707 | 10.6707 | 1.9358 | 10.6707 | 10.6707 | 1.9358 | 10.6707 | 10.6707 | 1.9358 | 10.6707 | 10.6707 | 1.9358 | 10.6707 | 10.6707 | 1.9358 | 10.6707 | 10.6707 | 1.9358 | 10.6707 | 67.5881 | 12.2616 | 28.2065 | 83.0001 | 15.0575 | 24.8746 | 125.6136 | 36.0908 | 80.6477 | 119.212 | 21.627 | 80.6289 | 22.5769 | 4.0958 | 22.5769 | 22.3405 | 4.0529 | 22.3405 | 22.0812 | 4.0059 | 22.0812 | 21.801 | 3.9551 | 21.801 | 21.502 | 3.9008 | 21.502 | 21.1892 | 3.8441 | 21.1892 | 20.8718 | 3.7865 | 20.8718 | 13.8912 | 2.5201 | 13.8912 | 15.6427 | 2.8378 | 15.6427 | 34.2029 | 6.205 | 34.2029 | 94.9639 | 17.228 | 45.0346 | 108.8554 | 19.7481 | 43.2701 | 125.5394 | 36.0821 | 80.8666 | 119.1113 | 21.6087 | 80.3207 | 0.69124 | 0.1254 | 0.69124 | 0.11825 | 0.021452 | 0.11825 | 10.6707 | 1.9358 | 10.6707 | 10.6707 | 1.9358 | 10.6707 | 10.6707 | 1.9358 | 10.6707 | 10.6707 | 1.9358 | 10.6707 | 10.6707 | 1.9358 | 10.6707 | 10.6707 | 1.9358 | 10.6707 | 10.6707 | 1.9358 | 10.6707 | 9.9406 | 1.8034 | 9.9406 | 84.0635 | 15.2505 | 37.2337 | 102.6555 | 18.6233 | 36.8762 | 125.5519 | 36.08 | 80.8409 | 119.0607 | 21.5995 | 80.2688 | 0.57094 | 0.10358 | 0.57094 | 10.6707 | 1.9358 | 10.6707 | 10.6707 | 1.9358 | 10.6707 | 10.6707 | 1.9358 | 10.6707 | 10.6707 | 1.9358 | 10.6707 | 10.6707 | 1.9358 | 10.6707 | 10.6707 | 1.9358 | 10.6707 | 10.6707 | 1.9358 | 10.6707 | 10.6707 | 1.9358 | 10.6707 | 10.6707 | 1.9358 | 10.6707 | 59.7422 | 10.8382 | 7.888 | 67.7114 | 12.2839 | -8.3728 | 125.4677 | 36.0808 | 81.0134 | 119.0988 | 21.6064 | 80.6091 | 118.944 | 21.5783 | 78.5172 | 117.9514 | 21.3983 | 75.9555 | 116.8232 | 21.1936 | 70.2188 | 115.5481 | 20.9623 | 64.3893 | 114.149 | 20.7085 | 53.5456 | 112.6454 | 20.4357 | 50.6758 | 111.0507 | 20.1464 | 48.7697 | 102.7613 | 18.6425 | 47.1909 | 95.6412 | 17.3508 | 27.2395 | 81.839 | 14.8469 | 8.0064 | 122.2525 | 22.1785 | -8.3113 | 120.9914 | 21.9498 | -8.1155
CHADDERTON | WHITEGATE | 389137 | 403821 | 85.7932 | 15.5642 | 46.2602 | 42.085 | 7.6349 | 42.085 | 41.7464 | 7.5735 | 41.7464 | 40.7724 | 7.3968 | 40.7724 | 39.6658 | 7.196 | 39.6658 | 38.3665 | 6.9603 | 37.8615 | 36.8634 | 6.6876 | 35.7222 | 35.1659 | 6.3796 | 33.3615 | 33.3306 | 6.0467 | 30.8883 | 13.5358 | 2.4556 | 13.5358 | 4.5276 | 0.82137 | 4.5276 | 10.3241 | 1.873 | -0.82633 | 64.0568 | 11.6209 | -7.7472 | 68.2372 | 12.3793 | -11.4677 | 85.8894 | 15.5817 | 45.943 | 42.3302 | 7.6794 | 42.3302 | 42.2031 | 7.6563 | 42.2031 | 41.8758 | 7.5969 | 41.8758 | 41.5113 | 7.5308 | 41.5113 | 41.1127 | 7.4585 | 40.8479 | 40.7316 | 7.3894 | 39.0676 | 40.2897 | 7.3092 | 36.9405 | 39.8355 | 7.2268 | 34.6108 | 28.2947 | 5.1331 | 28.2947 | 28.7604 | 5.2176 | 22.2551 | 31.2214 | 5.6641 | 11.0358 | 79.6356 | 14.4472 | 1.6229 | 84.0047 | 15.2398 | -2.1111 | 85.8126 | 15.5678 | 46.2758 | 42.1682 | 7.65 | 42.1682 | 41.9443 | 7.6094 | 41.9443 | 41.1496 | 7.4652 | 41.1496 | 40.3227 | 7.3152 | 40.3227 | 39.4129 | 7.1501 | 39.3064 | 38.4347 | 6.9727 | 37.5826 | 37.4037 | 6.7856 | 35.7371 | 36.3341 | 6.5916 | 33.7591 | 21.6214 | 3.9225 | 21.6214 | 18.2335 | 3.3078 | 18.2335 | 24.7161 | 4.4839 | 10.1344 | 82.1455 | 14.9025 | 6.5039 | 90.63 | 16.4417 | 5.8905 | 85.7932 | 15.5642 | 46.2251 | 42.085 | 7.6349 | 42.085 | 41.7464 | 7.5735 | 41.7464 | 40.7264 | 7.3884 | 40.7264 | 39.5951 | 7.1832 | 39.5951 | 38.2593 | 6.9408 | 38.2593 | 36.7186 | 6.6613 | 36.7186 | 34.9834 | 6.3466 | 34.9834 | 33.1093 | 6.0065 | 33.1093 | 17.6419 | 3.2005 | 17.6419 | 8.4449 | 1.532 | 8.4449 | 10.6707 | 1.9358 | -19.4573 | 49.3554 | 8.9539 | -56.5345 | 15.2508 | 2.7667 | -85.5788 | 87.8565 | 19.9435 | 46.6016 | 66.2737 | 12.0231 | 46.7463 | 66.0217 | 11.9774 | 44.6672 | 64.6626 | 11.7308 | 43.629 | 63.1782 | 11.4615 | 42.5299 | 61.4568 | 11.1492 | 41.1412 | 59.5597 | 10.8051 | 39.7882 | 57.5168 | 10.4345 | 38.3097 | 55.345 | 10.0405 | 36.8327 | 42.0353 | 7.6259 | 33.8305 | 33.1985 | 6.0227 | -6.6631 | 2.6812 | 0.48642 | -49.4136 | 74.1985 | 13.4608 | -81.049 | 69.8236 | 12.6671 | -81.7736
DROYLSDEN | STALYBRIDGE | 390140 | 398146 | 7.5105 | 1.3625 | 7.5105 | 7.2388 | 1.3132 | 7.2388 | 10.6707 | 1.9358 | 10.6707 | 10.6707 | 1.9358 | 10.6707 | 10.6707 | 1.9358 | 10.6707 | 10.6707 | 1.9358 | 10.6707 | 10.6707 | 1.9358 | 10.6707 | 10.6707 | 1.9358 | 10.6707 | 10.6707 | 1.9358 | 10.6707 | 10.6707 | 1.9358 | 10.6707 | 10.6707 | 1.9358 | 10.6707 | 10.6707 | 1.9358 | 10.6707 | 10.6707 | 1.9358 | 10.6707 | 10.6707 | 1.9358 | 10.6707 | 7.6134 | 1.3812 | 7.6134 | 7.5041 | 1.3614 | 7.5041 | 10.6707 | 1.9358 | 10.6707 | 10.6707 | 1.9358 | 10.6707 | 10.6707 | 1.9358 | 10.6707 | 10.6707 | 1.9358 | 10.6707 | 10.6707 | 1.9358 | 10.6707 | 10.6707 | 1.9358 | 10.6707 | 10.6707 | 1.9358 | 10.6707 | 10.6707 | 1.9358 | 10.6707 | 10.6707 | 1.9358 | 10.6707 | 10.6707 | 1.9358 | 10.6707 | 10.6707 | 1.9358 | 10.6707 | 10.6707 | 1.9358 | 10.6707 | 7.5317 | 1.3664 | 7.5317 | 7.3294 | 1.3297 | 7.3294 | 10.6707 | 1.9358 | 10.6707 | 10.6707 | 1.9358 | 10.6707 | 10.6707 | 1.9358 | 10.6707 | 10.6707 | 1.9358 | 10.6707 | 10.6707 | 1.9358 | 10.6707 | 10.6707 | 1.9358 | 10.6707 | 10.6707 | 1.9358 | 10.6707 | 10.6707 | 1.9358 | 10.6707 | 10.6707 | 1.9358 | 10.6707 | 10.6707 | 1.9358 | 10.6707 | 10.6707 | 1.9358 | 10.6707 | 10.6707 | 1.9358 | 10.6707 | 7.5105 | 1.3625 | 7.5105 | 7.2388 | 1.3132 | 7.2388 | 10.6707 | 1.9358 | 10.6707 | 10.6707 | 1.9358 | 10.6707 | 10.6707 | 1.9358 | 10.6707 | 10.6707 | 1.9358 | 10.6707 | 10.6707 | 1.9358 | 10.6707 | 10.6707 | 1.9358 | 10.6707 | 10.6707 | 1.9358 | 10.6707 | 10.6707 | 1.9358 | 10.6707 | 10.6707 | 1.9358 | 10.6707 | 10.6707 | 1.9358 | 10.6707 | 10.6707 | 1.9358 | -10.0835 | 10.6707 | 1.9358 | -32.738 | 7.5035 | 1.3613 | 7.5035 | 7.2793 | 1.3206 | 7.2793 | 7.0116 | 1.272 | 7.0116 | 5.5943 | 1.0149 | 5.5943 | 3.9977 | 0.72525 | 3.9977 | 2.2151 | 0.40185 | 2.2151 | 0.26469 | 0.04802 | 0.26469 | 10.6707 | 1.9358 | 10.6707 | 10.6707 | 1.9358 | 10.6707 | 10.6707 | 1.9358 | 10.6707 | 10.6707 | 1.9358 | 10.6707 | 10.6707 | 1.9358 | -5.2391 | 10.6707 | 1.9358 | -29.8655 | 10.6707 | 1.9358 | -29.9081
EGREMONT | HARKER / HUTTON | 301070 | 513074 | 72.7933 | 57.441 | 72.7933 | 72.6255 | 57.4143 | 72.6255 | 72.8122 | 50.5911 | 72.8122 | 73.0237 | 50.4266 | 73.0237 | 73.2906 | 50.2403 | 73.2906 | 73.6327 | 50.0326 | 73.6327 | 74.026 | 49.8009 | 74.026 | 74.524 | 49.5481 | 74.524 | 75.0867 | 49.2811 | 75.0867 | 75.7341 | 47.8332 | 75.7341 | 79.081 | 46.2572 | 71.2655 | 82.018 | 43.5228 | 65.1795 | 83.5172 | 45.4412 | 63.3196 | 84.2346 | 43.9834 | 63.4416 | 72.8789 | 57.446 | 72.8789 | 72.7716 | 57.4312 | 72.7716 | 72.9086 | 57.4151 | 72.9086 | 73.0479 | 57.3496 | 73.0479 | 73.2237 | 57.2789 | 73.2237 | 73.4394 | 57.2037 | 73.4394 | 73.6902 | 57.1256 | 73.6902 | 73.994 | 57.0471 | 73.994 | 74.3416 | 56.9705 | 74.3416 | 74.7389 | 55.9133 | 74.7389 | 75.7562 | 55.5543 | 75.7562 | 76.7891 | 54.1757 | 76.7891 | 77.9127 | 54.8388 | 77.9127 | 78.4818 | 56.7999 | 78.4818 | 72.7912 | 57.4431 | 72.7912 | 72.5975 | 57.4233 | 72.5975 | 72.7431 | 50.6125 | 72.7431 | 72.9101 | 50.4675 | 72.9101 | 73.1233 | 50.3115 | 73.1233 | 73.3857 | 50.1462 | 73.3857 | 73.6808 | 49.9717 | 73.6808 | 74.0462 | 49.7915 | 74.0462 | 74.4643 | 49.608 | 74.4643 | 74.9537 | 48.6727 | 74.9537 | 77.399 | 47.7103 | 74.3392 | 79.9867 | 45.7476 | 70.1526 | 81.4393 | 48.0682 | 69.5679 | 82.1127 | 47.3585 | 70.8389 | 72.7939 | 57.441 | 72.7939 | 72.6231 | 57.4143 | 72.6231 | 72.8397 | 50.5911 | 72.8397 | 73.1238 | 50.4092 | 73.1238 | 73.5153 | 50.2035 | 73.5153 | 74.0529 | 49.9761 | 74.0529 | 74.71 | 49.7238 | 74.71 | 75.5899 | 49.45 | 75.5899 | 76.6244 | 49.1607 | 76.6244 | 77.8472 | 48.1068 | 77.8472 | 83.702 | 46.4252 | 73.3202 | 87.5888 | 42.0911 | 52.0724 | 88.6194 | 43.911 | 36.921 | 88.3055 | 40.0162 | 25.8025 | 72.7356 | 57.4397 | 72.7356 | 72.5066 | 57.4171 | 72.5066 | 72.6635 | 50.602 | 72.6635 | 72.8948 | 50.3569 | 72.8948 | 73.2333 | 50.0815 | 73.2333 | 73.73 | 49.7747 | 73.73 | 74.3429 | 49.4425 | 74.3429 | 75.18 | 49.0897 | 75.18 | 76.1777 | 48.7184 | 76.1777 | 77.4133 | 47.5749 | 77.4133 | 84.4824 | 45.6628 | 59.1323 | 87.9883 | 42.7798 | 39.9446 | 88.9072 | 41.7831 | 27.5098 | 88.0857 | 39.1888 | 28.3799
FREDERICK RD | KEARSLEY | 381795 | 399250 | 6.7308 | 1.9358 | 6.7308 | 6.7308 | 1.9358 | 6.7308 | 6.7308 | 1.9358 | 6.7308 | 6.7308 | 1.9358 | 6.7308 | 6.7308 | 1.9358 | 6.7308 | 6.7308 | 1.9358 | 6.7308 | 6.7308 | 1.9358 | 6.7308 | 6.7308 | 1.9358 | 6.7308 | 6.7308 | 1.9358 | 6.7308 | 6.7308 | 1.9358 | 6.7308 | 6.7308 | 1.9358 | 6.7308 | 6.7308 | 1.9358 | -3.8292 | 6.7308 | 1.9358 | -15.6082 | 6.7308 | 1.9358 | -25.28 | 6.7308 | 1.9358 | 6.7308 | 6.7308 | 1.9358 | 6.7308 | 6.7308 | 1.9358 | 6.7308 | 6.7308 | 1.9358 | 6.7308 | 6.7308 | 1.9358 | 6.7308 | 6.7308 | 1.9358 | 6.7308 | 6.7308 | 1.9358 | 6.7308 | 6.7308 | 1.9358 | 6.7308 | 6.7308 | 1.9358 | 6.7308 | 6.7308 | 1.9358 | 6.7308 | 6.7308 | 1.9358 | 6.7308 | 6.7308 | 1.9358 | 6.7308 | 6.7308 | 1.9358 | 6.7308 | 6.7308 | 1.9358 | 6.7308 | 6.7308 | 1.9358 | 6.7308 | 6.7308 | 1.9358 | 6.7308 | 6.7308 | 1.9358 | 6.7308 | 6.7308 | 1.9358 | 6.7308 | 6.7308 | 1.9358 | 6.7308 | 6.7308 | 1.9358 | 6.7308 | 6.7308 | 1.9358 | 6.7308 | 6.7308 | 1.9358 | 6.7308 | 6.7308 | 1.9358 | 6.7308 | 6.7308 | 1.9358 | 6.7308 | 6.7308 | 1.9358 | 6.7308 | 6.7308 | 1.9358 | 6.7308 | 6.7308 | 1.9358 | 4.065 | 6.7308 | 1.9358 | 1.986 | 6.7308 | 1.9358 | 6.7308 | 6.7308 | 1.9358 | 6.7308 | 6.7308 | 1.9358 | 6.7308 | 6.7308 | 1.9358 | 6.7308 | 6.7308 | 1.9358 | 6.7308 | 6.7308 | 1.9358 | 6.7308 | 6.7308 | 1.9358 | 6.7308 | 6.7308 | 1.9358 | 6.7308 | 6.7308 | 1.9358 | 6.7308 | 6.7308 | 1.9358 | 6.7308 | 6.7308 | 1.9358 | 6.7308 | 6.7308 | 1.9358 | -12.4121 | 6.7308 | 1.9358 | -34.6815 | 6.7308 | 1.9358 | -51.4798 | 6.7308 | 1.9358 | 6.7308 | 6.7308 | 1.9358 | 6.7308 | 6.7308 | 1.9358 | 6.7308 | 6.7308 | 1.9358 | 6.7308 | 6.7308 | 1.9358 | 6.7308 | 6.7308 | 1.9358 | 6.7308 | 6.7308 | 1.9358 | 6.7308 | 6.7308 | 1.9358 | 6.7308 | 6.7308 | 1.9358 | 6.7308 | 6.7308 | 1.9358 | 6.7308 | 6.7308 | 1.9358 | -3.6108 | 6.7308 | 1.9358 | -32.8783 | 6.7308 | 1.9358 | -52.0689 | 6.7308 | 1.9358 | -52.6812
GOLBORNE | BOLD | 360607 | 397690 | -153.8885 | -27.9178 | -153.8885 | -72.4825 | -29.7716 | -72.4825 | -72.6156 | -29.8263 | -72.6156 | -73.3709 | -30.1366 | -73.3709 | -74.2073 | -30.4801 | -74.2073 | -75.1316 | -30.8598 | -75.1316 | -76.1525 | -31.2791 | -76.1525 | -77.2522 | -31.7308 | -77.2522 | -78.3872 | -32.1969 | -78.3872 | -81.5135 | -33.4811 | -81.5135 | -84.5294 | -34.7198 | -84.5294 | -61.6135 | -25.3073 | -61.6135 | -156.57 | -28.4043 | -156.57 | -128.3527 | -23.2852 | -128.3527 | -153.8234 | -27.906 | -153.8234 | -70.3696 | -28.9038 | -70.3696 | -70.4194 | -28.9243 | -70.4194 | -70.7296 | -29.0516 | -70.7296 | -71.0788 | -29.1951 | -71.0788 | -71.4613 | -29.3522 | -71.4613 | -71.8617 | -29.5167 | -71.8617 | -72.2636 | -29.6817 | -72.2636 | -72.6443 | -29.8381 | -72.6443 | -73.5023 | -30.1905 | -73.5023 | -72.5148 | -29.7849 | -72.5148 | -51.779 | -21.2678 | -51.779 | -164.0742 | -29.7657 | -164.0742 | -121.887 | -22.1122 | -121.887 | -153.8746 | -27.9153 | -153.8746 | -72.4494 | -29.758 | -72.4494 | -72.5369 | -29.794 | -72.5369 | -73.221 | -30.075 | -73.221 | -73.9462 | -30.3728 | -73.9462 | -74.7158 | -30.689 | -74.7158 | -75.5282 | -31.0226 | -75.5282 | -76.3632 | -31.3656 | -76.3632 | -77.1941 | -31.7069 | -77.1941 | -78.6222 | -32.2935 | -78.6222 | -79.4069 | -32.6158 | -79.4069 | -54.4648 | -22.371 | -54.4648 | -135.9354 | -24.6608 | -135.9354 | -104.7843 | -19.0095 | -104.7843 | -153.8885 | -27.9178 | -153.8885 | -72.4825 | -29.7716 | -72.4825 | -72.6156 | -29.8263 | -72.6156 | -73.5168 | -30.1965 | -73.5168 | -74.5114 | -30.605 | -74.5114 | -75.5905 | -31.0482 | -75.5905 | -76.7651 | -31.5307 | -76.7651 | -78.0247 | -32.0481 | -78.0247 | -79.3468 | -32.5911 | -79.3468 | -81.3261 | -33.4041 | -81.3261 | -85.4044 | -35.0792 | -85.4044 | -65.3274 | -26.8327 | -65.3274 | -169.6411 | -30.7756 | -169.6411 | -153.4426 | -27.8369 | -153.4426 | -153.8915 | -27.9184 | -153.8915 | -54.2976 | -22.3023 | -54.2976 | -54.3978 | -22.3435 | -54.3978 | -55.4802 | -22.7881 | -55.4802 | -56.663 | -23.2739 | -56.663 | -57.9449 | -23.8004 | -57.9449 | -59.3105 | -24.3613 | -59.3105 | -60.7448 | -24.9505 | -60.7448 | -62.2407 | -25.5649 | -62.2407 | -64.3799 | -26.4436 | -64.3799 | -68.2068 | -28.0154 | -68.2068 | -34.2815 | -14.0809 | -34.2815 | -130.009 | -23.5857 | -130.009 | -99.5364 | -18.0575 | -99.5364
GREENHILL | WHITEGATE | 393262 | 404755 | 10.6707 | 1.9358 | 10.6707 | 10.6707 | 1.9358 | 10.6707 | -41.6567 | -17.1102 | -41.6567 | -42.12 | -17.3005 | -42.12 | -42.6465 | -17.5167 | -42.6465 | -43.2351 | -17.7585 | -43.2351 | -43.8945 | -18.0294 | -43.8945 | -44.621 | -18.3278 | -44.621 | -45.3938 | -18.6452 | -45.3938 | -46.5826 | -19.1334 | -46.5826 | -48.1069 | -19.7596 | -48.1069 | -38.7159 | -15.9023 | -38.7159 | 10.6707 | 1.9358 | 10.6707 | 10.6707 | 1.9358 | 10.6707 | 10.6707 | 1.9358 | 10.6707 | 10.6707 | 1.9358 | 10.6707 | -23.725 | -9.7448 | -23.725 | -23.8835 | -9.81 | -23.8835 | -24.0558 | -9.8807 | -24.0558 | -24.2411 | -9.9568 | -24.2411 | -24.4372 | -10.0374 | -24.4372 | -24.6429 | -10.1219 | -24.6429 | -24.8522 | -10.2079 | -24.8522 | -25.3334 | -10.4055 | -25.3334 | -25.6282 | -10.5266 | -25.6282 | -21.7167 | -8.92 | -21.7167 | 10.6707 | 1.9358 | 10.6707 | 10.6707 | 1.9358 | 10.6707 | 10.6707 | 1.9358 | 10.6707 | 10.6707 | 1.9358 | 10.6707 | -41.581 | -17.0791 | -41.581 | -41.9771 | -17.2418 | -41.9771 | -42.4008 | -17.4158 | -42.4008 | -42.849 | -17.5999 | -42.849 | -43.3219 | -17.7941 | -43.3219 | -43.8144 | -17.9964 | -43.8144 | -44.3202 | -18.2042 | -44.3202 | -45.202 | -18.5664 | -45.202 | -44.8029 | -18.4025 | -44.8029 | -31.867 | -13.0891 | -31.867 | 10.6707 | 1.9358 | 10.6707 | 10.6707 | 1.9358 | 10.6707 | 10.6707 | 1.9358 | 10.6707 | 10.6707 | 1.9358 | 10.6707 | -41.6567 | -17.1102 | -41.6567 | -42.1374 | -17.3076 | -42.1374 | -42.6819 | -17.5313 | -42.6819 | -43.2887 | -17.7805 | -43.2887 | -43.9667 | -18.059 | -43.9667 | -44.7119 | -18.3651 | -44.7119 | -45.5035 | -18.6902 | -45.5035 | -46.6339 | -19.1545 | -46.6339 | -48.2487 | -19.8178 | -48.2487 | -39.6795 | -16.2981 | -39.6795 | 10.6707 | 1.9358 | 1.891 | 10.6707 | 1.9358 | -14.6368 | 10.6707 | 1.9358 | 10.6707 | 10.6707 | 1.9358 | 10.6707 | 10.6707 | 1.9358 | 10.6707 | 10.6707 | 1.9358 | 10.6707 | 10.6707 | 1.9358 | 10.6707 | 10.6707 | 1.9358 | 10.6707 | 10.6707 | 1.9358 | 10.6707 | 10.6707 | 1.9358 | 10.6707 | 10.6707 | 1.9358 | 10.6707 | 10.6707 | 1.9358 | 10.6707 | 10.6707 | 1.9358 | 10.6707 | 10.6707 | 1.9358 | 1.9899 | 10.6707 | 1.9358 | -15.6257 | 10.6707 | 1.9358 | -12.775
HAZEL GROVE | BREDBURY | 391313 | 386877 | 153.8115 | 43.6249 | 66.4584 | 153.6491 | 43.584 | 66.692 | 153.9983 | 43.5303 | 65.9383 | 154.4021 | 43.3678 | 65.0721 | 154.9143 | 43.1772 | 63.969 | 155.5639 | 42.9584 | 62.565 | 156.3002 | 42.7068 | 60.9844 | 157.2224 | 42.4246 | 59.1146 | 158.261 | 42.1215 | 57.0858 | 159.4549 | 39.5189 | 54.8008 | 165.6878 | 37.5061 | 43.9122 | 171.1979 | 32.9052 | 35.1264 | 174.3157 | 31.6504 | 32.0039 | 171.348 | 31.0853 | 31.2691 | 153.9266 | 43.6396 | 66.1854 | 153.8334 | 43.6221 | 66.2777 | 154.0738 | 43.602 | 65.665 | 154.3212 | 43.5456 | 64.989 | 154.6259 | 43.4827 | 64.1016 | 154.9911 | 43.414 | 62.9733 | 155.3958 | 43.3404 | 61.7402 | 155.8754 | 43.2632 | 60.2672 | 156.3748 | 43.1851 | 58.6215 | 156.885 | 41.3112 | 56.7277 | 158.7159 | 40.9231 | 48.882 | 160.736 | 38.1399 | 40.5178 | 162.9006 | 38.0816 | 33.4259 | 164.1392 | 37.8018 | 30.9892 | 153.8083 | 43.628 | 66.4692 | 153.6059 | 43.5973 | 66.8637 | 153.8895 | 43.5619 | 66.3257 | 154.2209 | 43.4279 | 65.6628 | 154.6441 | 43.2817 | 64.782 | 155.1604 | 43.1247 | 63.692 | 155.7308 | 42.9562 | 62.5491 | 156.4271 | 42.7794 | 61.1916 | 157.2168 | 42.5972 | 59.6242 | 158.1365 | 40.5814 | 57.7996 | 162.8072 | 39.4547 | 49.045 | 167.6932 | 36.4413 | 42.2469 | 170.7089 | 35.7723 | 40.3019 | 172.1049 | 35.6389 | 40.7807 | 153.8112 | 43.6249 | 66.45 | 153.6463 | 43.584 | 66.7442 | 154.0542 | 43.5303 | 66.113 | 154.5956 | 43.3545 | 65.441 | 155.3419 | 43.1493 | 64.6114 | 156.3548 | 42.916 | 63.6727 | 157.577 | 42.6494 | 62.7328 | 159.1911 | 42.3519 | 61.5542 | 161.0891 | 42.0322 | 60.3781 | 163.3382 | 40.2535 | 59.147 | 167.9543 | 38.157 | 52.2807 | 171.9073 | 31.1867 | 21.3567 | 160.7363 | 29.1601 | -5.7373 | 130.0278 | 23.5891 | -26.4255 | 153.7122 | 43.6245 | 66.8173 | 153.4497 | 43.5911 | 67.4649 | 153.7579 | 43.5511 | 67.1886 | 154.2172 | 43.3227 | 66.7807 | 154.8732 | 43.0648 | 66.2424 | 155.8066 | 42.7762 | 65.4645 | 156.9483 | 42.4605 | 64.6587 | 158.4985 | 42.1226 | 63.7079 | 160.3457 | 41.7653 | 62.7504 | 162.2966 | 39.9739 | 60.5581 | 167.9755 | 37.856 | 31.2734 | 161.2541 | 29.2541 | 1.1103 | 158.1514 | 28.6912 | -21.3366 | 134.2554 | 24.3561 | -22.0312
HARTSHEAD-HEYROD | STALYBRIDGE | 397322 | 399942 | 6.7308 | 1.9358 | 6.7308 | 6.7308 | 1.9358 | 6.7308 | 6.7308 | 1.9358 | 6.7308 | 6.7308 | 1.9358 | 6.7308 | 6.7308 | 1.9358 | 6.7308 | 6.7308 | 1.9358 | 6.7308 | 6.7308 | 1.9358 | 6.7308 | 6.7308 | 1.9358 | 6.7308 | 6.7308 | 1.9358 | 6.7308 | 6.7308 | 1.9358 | 6.7308 | 6.7308 | 1.9358 | 6.7308 | 6.7308 | 1.9358 | 6.7308 | 6.7308 | 1.9358 | 6.7308 | 6.7308 | 1.9358 | 6.7308 | 6.7308 | 1.9358 | 6.7308 | 6.7308 | 1.9358 | 6.7308 | 6.7308 | 1.9358 | 6.7308 | 6.7308 | 1.9358 | 6.7308 | 6.7308 | 1.9358 | 6.7308 | 6.7308 | 1.9358 | 6.7308 | 6.7308 | 1.9358 | 6.7308 | 6.7308 | 1.9358 | 6.7308 | 6.7308 | 1.9358 | 6.7308 | 6.7308 | 1.9358 | 6.7308 | 6.7308 | 1.9358 | 6.7308 | 6.7308 | 1.9358 | 6.7308 | 6.7308 | 1.9358 | 6.7308 | 6.7308 | 1.9358 | 6.7308 | 6.7308 | 1.9358 | 6.7308 | 6.7308 | 1.9358 | 6.7308 | 6.7308 | 1.9358 | 6.7308 | 6.7308 | 1.9358 | 6.7308 | 6.7308 | 1.9358 | 6.7308 | 6.7308 | 1.9358 | 6.7308 | 6.7308 | 1.9358 | 6.7308 | 6.7308 | 1.9358 | 6.7308 | 6.7308 | 1.9358 | 6.7308 | 6.7308 | 1.9358 | 6.7308 | 6.7308 | 1.9358 | 6.7308 | 6.7308 | 1.9358 | 6.7308 | 6.7308 | 1.9358 | 6.7308 | 6.7308 | 1.9358 | 6.7308 | 6.7308 | 1.9358 | 6.7308 | 6.7308 | 1.9358 | 6.7308 | 6.7308 | 1.9358 | 6.7308 | 6.7308 | 1.9358 | 6.7308 | 6.7308 | 1.9358 | 6.7308 | 6.7308 | 1.9358 | 6.7308 | 6.7308 | 1.9358 | 6.7308 | 6.7308 | 1.9358 | 6.7308 | 6.7308 | 1.9358 | 6.7308 | 6.7308 | 1.9358 | 6.7308 | 6.7308 | 1.9358 | 6.7308 | 6.7308 | 1.9358 | 6.7308 | 6.7308 | 1.9358 | 6.7308 | 6.7308 | 1.9358 | -14.4392 | 6.7308 | 1.9358 | 6.7308 | 6.7308 | 1.9358 | 6.7308 | 6.7308 | 1.9358 | 6.7308 | 6.7308 | 1.9358 | 6.7308 | 6.7308 | 1.9358 | 6.7308 | 6.7308 | 1.9358 | 6.7308 | 6.7308 | 1.9358 | 6.7308 | 6.7308 | 1.9358 | 6.7308 | 6.7308 | 1.9358 | 6.7308 | 6.7308 | 1.9358 | 6.7308 | 6.7308 | 1.9358 | 6.7308 | 6.7308 | 1.9358 | 6.7308 | 6.7308 | 1.9358 | -10.3308 | 6.7308 | 1.9358 | -9.9894
HUNCOAT | PADIHAM | 377997 | 431083 | 45.4505 | 10.0376 | 45.4505 | 45.1931 | 9.995 | 45.1931 | 10.6707 | 1.9358 | 10.6707 | 10.6707 | 1.9358 | 10.6707 | 10.6707 | 1.9358 | 10.6707 | 10.6707 | 1.9358 | 10.6707 | 10.6707 | 1.9358 | 10.6707 | 10.6707 | 1.9358 | 10.6707 | 10.6707 | 1.9358 | 10.6707 | 10.6707 | 1.9358 | 10.6707 | 10.6707 | 1.9358 | 10.6707 | 10.6707 | 1.9358 | 10.6707 | 61.2042 | 23.5932 | 26.2148 | 62.3473 | 28.0698 | 23.2769 | 45.5276 | 10.0518 | 45.5276 | 45.2991 | 10.0309 | 45.2991 | 10.6707 | 1.9358 | 10.6707 | 10.6707 | 1.9358 | 10.6707 | 10.6707 | 1.9358 | 10.6707 | 10.6707 | 1.9358 | 10.6707 | 10.6707 | 1.9358 | 10.6707 | 10.6707 | 1.9358 | 10.6707 | 10.6707 | 1.9358 | 10.6707 | 10.6707 | 1.9358 | 10.6707 | 10.6707 | 1.9358 | 10.6707 | 10.6707 | 1.9358 | 10.6707 | 53.2304 | 13.5242 | 30.7968 | 54.049 | 28.7834 | 29.1596 | 45.4466 | 10.0405 | 45.4466 | 45.1424 | 10.0071 | 45.1424 | 10.6707 | 1.9358 | 10.6707 | 10.6707 | 1.9358 | 10.6707 | 10.6707 | 1.9358 | 10.6707 | 10.6707 | 1.9358 | 10.6707 | 10.6707 | 1.9358 | 10.6707 | 10.6707 | 1.9358 | 10.6707 | 10.6707 | 1.9358 | 10.6707 | 10.6707 | 1.9358 | 10.6707 | 10.6707 | 1.9358 | 10.6707 | 10.6707 | 1.9358 | 10.6707 | 58.4889 | 27.2892 | 35.2808 | 59.5572 | 32.4944 | 36.4438 | 45.4583 | 10.0376 | 45.4583 | 45.1975 | 9.995 | 45.1975 | 10.6707 | 1.9358 | 10.6707 | 10.6707 | 1.9358 | 10.6707 | 10.6707 | 1.9358 | 10.6707 | 10.6707 | 1.9358 | 10.6707 | 10.6707 | 1.9358 | 10.6707 | 10.6707 | 1.9358 | 10.6707 | 10.6707 | 1.9358 | 10.6707 | 10.6707 | 1.9358 | 10.6707 | 10.6707 | 1.9358 | 10.6707 | 10.6707 | 1.9358 | 10.1792 | 68.0753 | 19.8717 | -18.4202 | 69.215 | 18.154 | -39.9719 | 45.3745 | 24.932 | 45.3745 | 45.0326 | 24.901 | 45.0326 | 45.2907 | 24.8629 | 45.2907 | 45.6754 | 24.5832 | 45.6754 | 46.2187 | 24.2702 | 46.2187 | 46.997 | 23.9212 | 46.997 | 47.9169 | 23.5434 | 47.9169 | 49.1625 | 23.1416 | 48.1595 | 50.6204 | 22.7185 | 47.2865 | 52.5627 | 21.7003 | 45.3233 | 61.9041 | 19.9656 | 17.8788 | 67.2614 | 14.8491 | -17.2223 | 69.1057 | 25.3402 | -41.6242 | 67.9504 | 24.6538 | -39.2326
HYDE | STALYBRIDGE | 395522 | 395647 | 81.1595 | 14.7236 | 78.821 | 80.9443 | 14.6846 | 79.1792 | 80.6601 | 14.633 | 78.0481 | 79.5466 | 14.431 | 77.06 | 78.2633 | 14.1982 | 75.3087 | 76.8145 | 13.9354 | 72.3605 | 75.1772 | 13.6383 | 71.0262 | 73.3673 | 13.31 | 69.4707 | 71.4353 | 12.9595 | 67.8291 | 67.2668 | 12.2033 | 66.0192 | 59.9804 | 10.8814 | 57.0634 | 79.3788 | 14.4006 | 49.7208 | 112.1888 | 29.9488 | 46.8281 | 113.4709 | 33.1883 | 45.6506 | 81.2312 | 14.7366 | 78.5549 | 81.1355 | 14.7193 | 78.8404 | 81.0267 | 14.6995 | 78.0678 | 80.5937 | 14.621 | 77.3638 | 80.1266 | 14.5362 | 76.031 | 79.6289 | 14.446 | 74.0227 | 79.1047 | 14.3509 | 72.8866 | 78.5736 | 14.2545 | 71.5245 | 78.0483 | 14.1592 | 70.017 | 69.5382 | 12.6153 | 68.3135 | 70.8454 | 12.8525 | 62.2093 | 93.6137 | 16.983 | 56.47 | 103.993 | 30.1534 | 51.5955 | 104.9825 | 33.3902 | 49.7288 | 81.1759 | 14.7266 | 78.8316 | 81.0146 | 14.6973 | 79.3349 | 80.8278 | 14.6634 | 78.4002 | 79.8676 | 14.4893 | 77.5946 | 78.8256 | 14.3002 | 76.0397 | 77.7156 | 14.0988 | 73.3835 | 76.5378 | 13.8852 | 72.3494 | 75.3142 | 13.6632 | 71.1698 | 74.0576 | 13.4352 | 69.8949 | 63.1861 | 11.463 | 63.1861 | 60.8948 | 11.0473 | 60.8948 | 88.4296 | 16.0425 | 55.4995 | 109.5404 | 32.1749 | 53.4351 | 110.7494 | 36.2329 | 53.5477 | 81.1595 | 14.7236 | 78.8048 | 80.9442 | 14.6846 | 79.2479 | 80.66 | 14.633 | 78.2616 | 79.4934 | 14.4214 | 77.4781 | 78.1511 | 14.1779 | 76.0051 | 76.6419 | 13.9041 | 73.3382 | 74.94 | 13.5953 | 72.4488 | 73.0654 | 13.2552 | 71.3995 | 71.0673 | 12.8927 | 70.3865 | 60.9336 | 11.0543 | 60.9336 | 53.3567 | 9.6798 | 53.3567 | 72.7371 | 13.1957 | 37.2441 | 118.2209 | 28.7347 | 11.665 | 119.0393 | 27.8825 | -8.2217 | 81.1588 | 14.7235 | 79.0455 | 80.9847 | 14.6919 | 79.724 | 80.7739 | 14.6537 | 78.9764 | 79.28 | 14.3827 | 78.3835 | 77.6259 | 14.0826 | 77.1033 | 75.8114 | 13.7534 | 74.3139 | 73.8572 | 13.3989 | 73.4677 | 71.7943 | 13.0246 | 71.7943 | 69.6349 | 12.6329 | 69.6349 | 60.2447 | 10.9293 | 60.2447 | 54.1704 | 9.8274 | 44.4258 | 66.9615 | 12.1479 | 15.8984 | 118.6714 | 31.9166 | -5.8467 | 117.8214 | 35.3592 | -5.6669
KEARSLEY LOCAL | KEARSLEY | 376355 | 404783 | 6.7308 | 1.9358 | 6.7308 | 6.7308 | 1.9358 | 6.7308 | 6.7308 | 1.9358 | 6.7308 | 6.7308 | 1.9358 | 6.7308 | 6.7308 | 1.9358 | 6.7308 | 6.7308 | 1.9358 | 6.7308 | 6.7308 | 1.9358 | 6.7308 | 6.7308 | 1.9358 | 6.7308 | 6.7308 | 1.9358 | 6.7308 | 6.7308 | 1.9358 | 6.7308 | 6.7308 | 1.9358 | 6.7308 | 6.7308 | 1.9358 | -0.2448 | 6.7308 | 1.9358 | -7.3774 | 6.7308 | 1.9358 | -10.6776 | 6.7308 | 1.9358 | 6.7308 | 6.7308 | 1.9358 | 6.7308 | 6.7308 | 1.9358 | 6.7308 | 6.7308 | 1.9358 | 6.7308 | 6.7308 | 1.9358 | 6.7308 | 6.7308 | 1.9358 | 6.7308 | 6.7308 | 1.9358 | 6.7308 | 6.7308 | 1.9358 | 6.7308 | 6.7308 | 1.9358 | 6.7308 | 6.7308 | 1.9358 | 6.7308 | 6.7308 | 1.9358 | 6.7308 | 6.7308 | 1.9358 | 6.7308 | 6.7308 | 1.9358 | 6.3273 | 6.7308 | 1.9358 | 2.8334 | 6.7308 | 1.9358 | 6.7308 | 6.7308 | 1.9358 | 6.7308 | 6.7308 | 1.9358 | 6.7308 | 6.7308 | 1.9358 | 6.7308 | 6.7308 | 1.9358 | 6.7308 | 6.7308 | 1.9358 | 6.7308 | 6.7308 | 1.9358 | 6.7308 | 6.7308 | 1.9358 | 6.7308 | 6.7308 | 1.9358 | 6.7308 | 6.7308 | 1.9358 | 6.7308 | 6.7308 | 1.9358 | 6.7308 | 6.7308 | 1.9358 | 6.7308 | 6.7308 | 1.9358 | 6.7308 | 6.7308 | 1.9358 | 6.7308 | 6.7308 | 1.9358 | 6.7308 | 6.7308 | 1.9358 | 6.7308 | 6.7308 | 1.9358 | 6.7308 | 6.7308 | 1.9358 | 6.7308 | 6.7308 | 1.9358 | 6.7308 | 6.7308 | 1.9358 | 6.7308 | 6.7308 | 1.9358 | 6.7308 | 6.7308 | 1.9358 | 6.7308 | 6.7308 | 1.9358 | 6.7308 | 6.7308 | 1.9358 | 6.7308 | 6.7308 | 1.9358 | 6.7308 | 6.7308 | 1.9358 | -20.1989 | 6.7308 | 1.9358 | -63.9175 | 6.7308 | 1.9358 | -99.295 | 6.7308 | 1.9358 | 6.7308 | 6.7308 | 1.9358 | 6.7308 | 6.7308 | 1.9358 | 6.7308 | 6.7308 | 1.9358 | 6.7308 | 6.7308 | 1.9358 | 6.7308 | 6.7308 | 1.9358 | 6.7308 | 6.7308 | 1.9358 | 6.7308 | 6.7308 | 1.9358 | 6.7308 | 6.7308 | 1.9358 | 6.7308 | 6.7308 | 1.9358 | 6.7308 | 6.7308 | 1.9358 | -8.9735 | 6.7308 | 1.9358 | -58.1423 | 6.7308 | 1.9358 | -95.736 | 6.7308 | 1.9358 | -96.4153
KENDAL (PARKSIDE RD) | HARKER / HUTTON | 351915 | 491858 | -113.7858 | -20.6426 | -113.7858 | -114.0992 | -20.6994 | -114.0992 | -114.5148 | -20.7748 | -114.5148 | -117.6527 | -21.3441 | -117.6527 | -121.0864 | -21.967 | -121.0864 | -124.8117 | -22.6428 | -124.8117 | -128.8453 | -23.3746 | -128.8453 | -133.1207 | -24.1502 | -133.1207 | -137.5272 | -24.9496 | -137.5272 | -148.115 | -26.8704 | -148.115 | -173.63 | -31.4993 | -173.63 | -213.3871 | -38.7118 | -213.3871 | -225.7238 | -40.9499 | -225.7238 | -225.8245 | -40.9682 | -225.8245 | -113.7167 | -20.63 | -113.7167 | -113.8789 | -20.6594 | -113.8789 | -114.0551 | -20.6914 | -114.0551 | -115.3964 | -20.9347 | -115.3964 | -116.8413 | -21.1969 | -116.8413 | -118.3723 | -21.4746 | -118.3723 | -119.9524 | -21.7613 | -119.9524 | -121.4997 | -22.042 | -121.4997 | -122.9624 | -22.3073 | -122.9624 | -129.8453 | -23.556 | -129.8453 | -136.8505 | -24.8269 | -136.8505 | -153.9946 | -27.9371 | -153.9946 | -153.5572 | -27.8577 | -153.5572 | -144.112 | -26.1442 | -144.112 | -113.7612 | -20.6381 | -113.7612 | -113.9936 | -20.6803 | -113.9936 | -114.2639 | -20.7293 | -114.2639 | -117.1751 | -21.2574 | -117.1751 | -120.2564 | -21.8164 | -120.2564 | -123.4921 | -22.4034 | -123.4921 | -126.8672 | -23.0157 | -126.8672 | -130.3081 | -23.64 | -130.3081 | -133.7568 | -24.2656 | -133.7568 | -141.9192 | -25.7464 | -141.9192 | -160.4218 | -29.1031 | -160.4218 | -189.517 | -34.3814 | -189.517 | -197.2095 | -35.777 | -197.2095 | -187.8463 | -34.0783 | -187.8463 | -113.7859 | -20.6426 | -113.7859 | -114.0993 | -20.6994 | -114.0993 | -114.515 | -20.7748 | -114.515 | -118.0418 | -21.4147 | -118.0418 | -121.9018 | -22.1149 | -121.9018 | -126.0503 | -22.8675 | -126.0503 | -130.5146 | -23.6774 | -130.5146 | -135.2331 | -24.5334 | -135.2331 | -140.1367 | -25.423 | -140.1367 | -150.7488 | -27.3482 | -150.7488 | -178.8946 | -32.4543 | -178.8946 | -229.2391 | -41.5876 | -229.2391 | -246.2322 | -44.6704 | -246.2322 | -33.153 | -13.6173 | -59.9549 | -113.8027 | -20.6456 | -113.8027 | -114.0684 | -20.6938 | -114.0684 | -114.4001 | -20.754 | -114.4001 | -118.8763 | -21.5661 | -118.8763 | -123.6827 | -22.438 | -123.6827 | -128.8017 | -23.3667 | -128.8017 | -134.1694 | -24.3405 | -134.1694 | -139.7268 | -25.3487 | -139.7268 | -145.4576 | -26.3883 | -145.4576 | -155.7946 | -28.2636 | -155.7946 | -186.6211 | -33.856 | -186.6211 | -252.3992 | -45.7892 | -252.3992 | -247.8438 | -44.9628 | -247.8438 | -38.506 | -15.816 | -56.2136
LANCASTER | HEYSHAM | 348644 | 463628 | 83.0813 | 18.1062 | 29.1966 | 82.6592 | 18.0472 | 29.7998 | 83.1577 | 17.9714 | 28.1398 | 83.7006 | 17.6584 | 26.8196 | 84.3959 | 17.3058 | 25.1415 | 85.2512 | 16.9154 | 23.0676 | 86.2065 | 16.483 | 20.9219 | 87.384 | 16.013 | 18.4388 | 85.5335 | 15.5171 | 15.8401 | 68.4554 | 12.4189 | 12.8955 | 52.2922 | 9.4866 | -2.8361 | 20.8116 | 3.7756 | -19.8963 | 31.7758 | 5.7646 | -27.7245 | 26.7447 | 4.8519 | -31.5322 | 83.3444 | 18.1258 | 28.7186 | 83.1484 | 18.0986 | 29.2747 | 83.605 | 18.0681 | 28.1801 | 84.0813 | 17.95 | 27.2457 | 84.5068 | 17.823 | 25.956 | 85.0088 | 17.6885 | 24.3025 | 85.5749 | 17.5475 | 22.4573 | 86.2579 | 17.4044 | 20.2519 | 87.006 | 17.2625 | 17.8337 | 87.1691 | 15.8139 | 15.0644 | 83.8475 | 15.2113 | 5.0766 | 66.8146 | 12.1212 | -6.3338 | 77.3591 | 14.0342 | -16.7351 | 87.9123 | 15.9487 | -19.7201 | 83.0777 | 18.1104 | 29.2112 | 82.6102 | 18.0654 | 30.0797 | 83.0345 | 18.0145 | 28.7528 | 83.4958 | 17.7399 | 27.744 | 84.0912 | 17.4455 | 26.4039 | 84.7969 | 17.1347 | 24.7891 | 85.5662 | 16.8076 | 23.1096 | 86.491 | 16.4696 | 21.1963 | 87.5064 | 16.1242 | 19.1553 | 79.7051 | 14.4598 | 16.7602 | 69.5008 | 12.6086 | 4.5332 | 49.5181 | 8.9834 | -6.0485 | 64.6257 | 11.7241 | -8.7766 | 68.9809 | 12.5142 | -7.7116 | 83.0815 | 18.1062 | 29.1771 | 82.6386 | 18.0472 | 29.9065 | 83.1822 | 17.9714 | 28.4575 | 83.8564 | 17.645 | 27.4329 | 84.7883 | 17.2779 | 26.1577 | 86.0231 | 16.8727 | 24.705 | 87.4952 | 16.4246 | 23.1894 | 87.859 | 15.939 | 21.2195 | 85.0381 | 15.4273 | 19.3288 | 75.7785 | 13.7474 | 17.3547 | 59.2195 | 10.7434 | 7.1609 | 9.7719 | 1.7728 | -31.4967 | 18.6338 | 3.3805 | -63.1492 | 10.6707 | 1.9358 | -90.8727 | 82.9031 | 18.1075 | 29.6904 | 82.2813 | 18.0604 | 30.9144 | 82.6406 | 18.0031 | 29.9625 | 83.1515 | 17.5458 | 29.318 | 83.912 | 17.0368 | 28.3768 | 84.9984 | 16.4729 | 26.9247 | 86.3191 | 15.8648 | 25.5059 | 83.8933 | 15.2196 | 23.8753 | 80.1582 | 14.542 | 22.2733 | 70.0629 | 12.7105 | 19.1109 | 50.0962 | 9.0882 | -23.1131 | 4.7057 | 0.85369 | -58.8865 | 15.0613 | 2.7324 | -86.1964 | 10.6707 | 1.9358 | -85.5236
LEYLAND | PENWORTHAM WEST / STANAH | 354121 | 423373 | 106.1621 | 19.2595 | 59.17 | 105.868 | 19.2061 | 58.7099 | 105.4796 | 19.1357 | 56.2376 | 104.3785 | 18.9359 | 54.8419 | 103.0747 | 18.6994 | 53.2182 | 101.6251 | 18.4364 | 51.2757 | 99.9034 | 18.1241 | 49.3109 | 97.9602 | 17.7715 | 47.0649 | 95.8581 | 17.3902 | 44.7336 | 89.0163 | 16.149 | 42.0871 | 75.5473 | 13.7055 | 29.7623 | 56.3193 | 10.2172 | 17.7224 | 63.3594 | 11.4944 | 11.5515 | 59.6754 | 10.8261 | 7.9264 | 106.2651 | 19.2782 | 58.9127 | 106.1412 | 19.2557 | 58.8607 | 106.0009 | 19.2302 | 57.3876 | 105.6298 | 19.1629 | 56.5011 | 105.2185 | 19.0883 | 55.389 | 104.7715 | 19.0072 | 53.9831 | 104.3319 | 18.9275 | 52.4834 | 103.8363 | 18.8376 | 50.7089 | 103.3278 | 18.7453 | 48.7918 | 93.1734 | 16.9031 | 46.5334 | 91.0585 | 16.5195 | 37.2177 | 91.9619 | 16.6833 | 28.4049 | 102.7513 | 18.6407 | 21.7645 | 110.0245 | 19.9602 | 19.9138 | 106.1849 | 19.2636 | 59.1816 | 105.9659 | 19.2239 | 58.9213 | 105.7122 | 19.1779 | 56.7062 | 104.8211 | 19.0162 | 55.5531 | 103.8434 | 18.8389 | 54.1945 | 102.8467 | 18.658 | 52.6154 | 101.7338 | 18.4561 | 51.0282 | 100.5617 | 18.2435 | 49.25 | 99.3446 | 18.0227 | 47.381 | 88.3069 | 16.0203 | 45.195 | 81.3124 | 14.7514 | 34.9872 | 78.8802 | 14.3101 | 27.4359 | 90.2154 | 16.3665 | 24.927 | 94.5551 | 17.1538 | 24.9366 | 106.1621 | 19.2595 | 59.1302 | 105.868 | 19.2061 | 58.7669 | 105.4796 | 19.1357 | 56.4677 | 104.3231 | 18.9259 | 55.3222 | 103.016 | 18.6887 | 54.0443 | 101.4814 | 18.4103 | 52.6438 | 99.708 | 18.0886 | 51.2869 | 97.7127 | 17.7266 | 49.7192 | 95.5572 | 17.3356 | 48.2274 | 83.5415 | 15.1558 | 46.5999 | 69.8233 | 12.6671 | 38.2709 | 47.1866 | 8.5604 | 8.2193 | 54.1882 | 9.8306 | -18.5185 | 32.9566 | 5.9788 | -39.5236 | 131.6479 | 24.5124 | 59.4569 | 131.1525 | 24.4677 | 59.4099 | 131.6072 | 24.4142 | 57.4303 | 132.1403 | 24.1433 | 56.5251 | 131.4377 | 23.8449 | 55.4796 | 129.5438 | 23.5013 | 54.1734 | 127.4593 | 23.1231 | 52.9274 | 125.2194 | 22.7168 | 51.5129 | 122.841 | 22.2853 | 50.1291 | 112.7799 | 20.4601 | 47.5846 | 98.6439 | 17.8956 | 16.8096 | 58.9484 | 10.6942 | -12.9417 | 61.4478 | 11.1476 | -36.1507 | 42.1561 | 7.6478 | -37.6368
LONGSIGHT | BREDBURY | 385592 | 396016 | 140.9225 | 48.1055 | 60.9922 | 140.2625 | 41.1953 | 59.8278 | 140.8149 | 41.1624 | 55.5014 | 141.2817 | 41.0442 | 50.6573 | 141.7775 | 40.9213 | 46.0931 | 142.3178 | 40.7746 | 42.1823 | 142.866 | 40.6077 | 38.2769 | 143.4479 | 40.4215 | 34.3268 | 144.0446 | 40.2221 | 31.6402 | 144.6742 | 35.6836 | 28.8357 | 147.646 | 34.5189 | 19.987 | 150.0352 | 33.7692 | 10.8876 | 151.3605 | 36.924 | 4.9972 | 152.1023 | 39.1956 | 0.51536 | 141.0393 | 48.114 | 62.6596 | 140.4731 | 41.2173 | 62.4251 | 140.7401 | 41.204 | 60.8351 | 140.9204 | 41.1624 | 57.6616 | 141.1383 | 41.1164 | 54.3822 | 141.4069 | 41.0768 | 50.9025 | 141.6979 | 41.0277 | 47.3309 | 142.0203 | 40.9762 | 43.6248 | 142.3686 | 40.924 | 41.086 | 142.7559 | 37.176 | 38.3424 | 144.1565 | 37.0541 | 31.1988 | 145.2753 | 35.8261 | 25.6076 | 146.257 | 38.9297 | 21.2019 | 146.7323 | 41.5316 | 19.4898 | 140.9214 | 48.1073 | 60.9968 | 140.2474 | 41.2031 | 59.9338 | 140.7771 | 41.1811 | 55.6941 | 141.2187 | 41.0799 | 51.0014 | 141.6837 | 40.9837 | 46.5378 | 142.1778 | 40.8743 | 42.7872 | 142.6683 | 40.7577 | 39.0359 | 143.1721 | 40.6356 | 35.2699 | 143.6828 | 40.51 | 32.7657 | 144.2177 | 36.1855 | 30.1422 | 146.6522 | 35.5641 | 22.5417 | 148.8297 | 34.1766 | 17.2286 | 150.1229 | 37.6854 | 14.7899 | 150.8348 | 41.3236 | 13.7846 | 140.9263 | 48.1055 | 60.977 | 140.2088 | 41.1953 | 59.9443 | 140.7224 | 41.1624 | 55.758 | 141.1759 | 41.0465 | 51.1797 | 141.6917 | 40.9131 | 46.8796 | 142.2965 | 40.7624 | 43.34 | 142.9421 | 40.5914 | 39.7981 | 143.6951 | 40.401 | 36.1752 | 144.5176 | 40.1972 | 33.8711 | 145.433 | 35.8047 | 31.5063 | 149.5669 | 34.6166 | 24.8001 | 153.3032 | 33.1235 | 4.6338 | 155.1759 | 36.0997 | -11.0917 | 155.7669 | 34.5115 | -22.7555 | 140.8716 | 48.1067 | 61.2168 | 140.1006 | 47.4302 | 60.4159 | 140.5596 | 47.4065 | 56.2384 | 140.9671 | 47.2362 | 51.9219 | 141.4476 | 47.0424 | 47.8749 | 142.0389 | 46.8227 | 44.3638 | 142.6942 | 46.5813 | 40.8512 | 143.4819 | 46.3211 | 37.274 | 144.3622 | 46.0447 | 34.8546 | 145.4037 | 41.8547 | 31.7107 | 151.1589 | 40.3598 | 8.088 | 155.2441 | 35.325 | -11.5956 | 157.0916 | 37.1432 | -24.3624 | 157.6704 | 34.7828 | -22.7008
LOWER DARWEN | ROCHDALE | 369695 | 424981 | -13.2941 | -2.4118 | -13.2941 | -13.5901 | -2.4655 | -13.5901 | -13.9779 | -2.5358 | -13.9779 | -14.9926 | -2.7199 | -14.9926 | -16.2072 | -2.9402 | -16.2072 | -17.6212 | -3.1968 | -17.6212 | -19.2713 | -3.4961 | -19.2713 | -21.1467 | -3.8364 | -21.1467 | -23.1832 | -4.2058 | -23.1832 | -37.8914 | -6.8741 | -37.8914 | -47.9081 | -8.6913 | -47.9081 | -37.8189 | -6.861 | -37.8189 | 27.0018 | 4.8986 | 27.0018 | 39.8116 | 7.2225 | 25.355 | -12.677 | -2.2998 | -12.677 | -12.7996 | -2.3221 | -12.7996 | -12.9391 | -2.3474 | -12.9391 | -13.2753 | -2.4084 | -13.2753 | -13.6488 | -2.4761 | -13.6488 | -14.0564 | -2.55 | -14.0564 | -14.4977 | -2.6301 | -14.4977 | -14.9669 | -2.7152 | -14.9669 | -15.4501 | -2.8029 | -15.4501 | -22.9733 | -4.1677 | -22.9733 | -22.4688 | -4.0762 | -22.4688 | -7.9018 | -1.4335 | -7.9018 | 49.12 | 8.9111 | 34.8906 | 66.8985 | 12.1364 | 33.5476 | -13.2719 | -2.4077 | -13.2719 | -13.495 | -2.4482 | -13.495 | -13.7515 | -2.4947 | -13.7515 | -14.5603 | -2.6415 | -14.5603 | -15.4529 | -2.8034 | -15.4529 | -16.4169 | -2.9783 | -16.4169 | -17.4592 | -3.1674 | -17.4592 | -18.5616 | -3.3674 | -18.5616 | -19.709 | -3.5755 | -19.709 | -29.1667 | -5.2913 | -29.1667 | -32.6394 | -5.9213 | -32.6394 | -17.2358 | -3.1269 | -17.2358 | 51.8573 | 9.4077 | 38.3906 | 74.7603 | 13.5627 | 38.766 | -13.2941 | -2.4118 | -13.2941 | -13.5901 | -2.4655 | -13.5901 | -13.9779 | -2.5358 | -13.9779 | -15.0267 | -2.7261 | -15.0267 | -16.2778 | -2.9531 | -16.2778 | -17.7288 | -3.2163 | -17.7288 | -19.4175 | -3.5226 | -19.4175 | -21.3316 | -3.8699 | -21.3316 | -23.4074 | -4.2465 | -23.4074 | -31.3976 | -5.696 | -31.3976 | -41.5962 | -7.5462 | -41.5962 | -48.9541 | -8.881 | -48.9541 | 15.8228 | 2.8705 | -10.653 | 16.0626 | 2.914 | -30.2655 | 42.2285 | 7.6609 | 42.2285 | 41.9912 | 7.6179 | 41.9912 | 41.7083 | 7.5665 | 41.7083 | 40.3771 | 7.325 | 40.3771 | 38.8563 | 7.0492 | 38.8563 | 37.1345 | 6.7368 | 37.1345 | 35.2338 | 6.392 | 35.2338 | 33.1883 | 6.0209 | 33.1883 | 31.0146 | 5.6265 | 31.0146 | 23.1376 | 4.1975 | 23.1376 | 13.1382 | 2.3835 | 13.1382 | -1.9127 | -0.347 | -7.9562 | 57.2245 | 10.3814 | -30.1182 | 51.8164 | 9.4003 | -29.1044
LYTHAM | PENWORTHAM WEST / STANAH | 335361 | 429316 | 56.1204 | 56.1204 | 34.4642 | 56.0703 | 56.0703 | 34.4254 | 56.2823 | 53.2531 | 33.8571 | 56.522 | 53.1585 | 33.2944 | 56.7895 | 53.0488 | 32.6268 | 57.123 | 52.9243 | 31.7834 | 57.4894 | 52.7824 | 30.9151 | 57.948 | 52.6242 | 29.8971 | 58.4507 | 52.4544 | 28.822 | 59.0213 | 51.4453 | 27.6104 | 61.7001 | 50.3263 | 21.9653 | 63.7514 | 47.6302 | 16.9633 | 64.9722 | 46.7496 | 14.8199 | 65.8521 | 45.6811 | 13.8383 | 56.19 | 56.19 | 34.3331 | 56.184 | 56.184 | 34.2665 | 56.3596 | 56.3596 | 33.8283 | 56.5197 | 56.5197 | 33.3803 | 56.7032 | 56.7032 | 32.8338 | 56.9213 | 56.9213 | 32.1364 | 57.1564 | 57.1564 | 31.3912 | 57.4076 | 57.4076 | 30.506 | 57.642 | 57.4515 | 29.5407 | 57.9114 | 56.9141 | 28.4285 | 58.8506 | 56.7129 | 24.0162 | 59.8043 | 54.9292 | 19.782 | 60.7104 | 54.708 | 16.4067 | 61.1334 | 54.2336 | 15.2648 | 56.1181 | 56.1181 | 34.4702 | 56.0412 | 56.0412 | 34.5251 | 56.2199 | 53.27 | 34.08 | 56.4209 | 53.1907 | 33.6333 | 56.6538 | 53.1048 | 33.0921 | 56.9228 | 53.0134 | 32.4233 | 57.2099 | 52.916 | 31.7404 | 57.5613 | 52.8141 | 30.9536 | 57.9475 | 52.7089 | 30.1072 | 58.3909 | 52.0977 | 29.1233 | 60.5931 | 51.4522 | 24.5283 | 62.0062 | 49.5598 | 21.0952 | 62.5152 | 48.9927 | 20.1053 | 62.7026 | 48.167 | 20.2732 | 56.1187 | 56.1187 | 34.4629 | 56.0636 | 56.0636 | 34.4627 | 56.2975 | 53.2531 | 33.9641 | 56.5884 | 53.1533 | 33.51 | 56.9509 | 53.0381 | 32.9972 | 57.4341 | 52.9078 | 32.4027 | 58.0033 | 52.7599 | 31.8269 | 58.7532 | 52.5957 | 31.1517 | 59.5043 | 52.4197 | 30.5111 | 59.9706 | 51.7499 | 29.8308 | 62.0366 | 50.6033 | 26.2595 | 65.1586 | 46.614 | 12.1566 | 67.1546 | 45.7274 | -0.26899 | 66.2275 | 41.3795 | -9.8218 | 56.0678 | 56.0678 | 34.6116 | 55.9592 | 55.9592 | 34.7564 | 56.1372 | 53.2639 | 34.4043 | 56.3851 | 53.1224 | 34.0636 | 56.7181 | 52.9614 | 33.6709 | 57.1623 | 52.7793 | 33.1518 | 57.6909 | 52.5797 | 32.6662 | 58.4082 | 52.3654 | 32.1066 | 59.2201 | 52.1381 | 31.568 | 59.7429 | 51.4364 | 30.4822 | 63.9535 | 50.1083 | 16.6199 | 67.0294 | 44.3545 | 2.4106 | 65.4186 | 43.5588 | -8.2701 | 63.8895 | 41.3577 | -8.602
MACCLESFIELD | MACCLESFIELD | 392047 | 374564 | 10.6707 | 1.9358 | 10.6707 | 10.6707 | 1.9358 | 10.6707 | 10.6707 | 1.9358 | 10.6707 | 10.6707 | 1.9358 | 10.6707 | 10.6707 | 1.9358 | 10.6707 | 10.6707 | 1.9358 | 10.6707 | 10.6707 | 1.9358 | 10.6707 | 10.6707 | 1.9358 | 10.6707 | 10.6707 | 1.9358 | 10.6707 | 10.6707 | 1.9358 | 10.6707 | 10.6707 | 1.9358 | 10.6707 | 10.6707 | 1.9358 | 10.6707 | 10.6707 | 1.9358 | 10.6707 | 10.6707 | 1.9358 | 10.6707 | 10.6707 | 1.9358 | 10.6707 | 10.6707 | 1.9358 | 10.6707 | 10.6707 | 1.9358 | 10.6707 | 10.6707 | 1.9358 | 10.6707 | 10.6707 | 1.9358 | 10.6707 | 10.6707 | 1.9358 | 10.6707 | 10.6707 | 1.9358 | 10.6707 | 10.6707 | 1.9358 | 10.6707 | 10.6707 | 1.9358 | 10.6707 | 10.6707 | 1.9358 | 10.6707 | 10.6707 | 1.9358 | 10.6707 | 10.6707 | 1.9358 | 10.6707 | 10.6707 | 1.9358 | 10.6707 | 10.6707 | 1.9358 | 10.6707 | 10.6707 | 1.9358 | 10.6707 | 10.6707 | 1.9358 | 10.6707 | 10.6707 | 1.9358 | 10.6707 | 10.6707 | 1.9358 | 10.6707 | 10.6707 | 1.9358 | 10.6707 | 10.6707 | 1.9358 | 10.6707 | 10.6707 | 1.9358 | 10.6707 | 10.6707 | 1.9358 | 10.6707 | 10.6707 | 1.9358 | 10.6707 | 10.6707 | 1.9358 | 10.6707 | 10.6707 | 1.9358 | 10.6707 | 10.6707 | 1.9358 | 10.6707 | 10.6707 | 1.9358 | 10.6707 | 10.6707 | 1.9358 | 10.6707 | 10.6707 | 1.9358 | 10.6707 | 10.6707 | 1.9358 | 10.6707 | 10.6707 | 1.9358 | 10.6707 | 10.6707 | 1.9358 | 10.6707 | 10.6707 | 1.9358 | 10.6707 | 10.6707 | 1.9358 | 10.6707 | 10.6707 | 1.9358 | 10.6707 | 10.6707 | 1.9358 | 10.6707 | 10.6707 | 1.9358 | 10.6707 | 10.6707 | 1.9358 | 10.6707 | 10.6707 | 1.9358 | 10.6707 | 10.6707 | 1.9358 | 10.6707 | 10.6707 | 1.9358 | 10.6707 | 10.6707 | 1.9358 | 10.6707 | 10.6707 | 1.9358 | 10.6707 | 10.6707 | 1.9358 | 10.6707 | 10.6707 | 1.9358 | 10.6707 | 10.6707 | 1.9358 | 10.6707 | 10.6707 | 1.9358 | 10.6707 | 10.6707 | 1.9358 | 10.6707 | 10.6707 | 1.9358 | 10.6707 | 10.6707 | 1.9358 | 10.6707 | 10.6707 | 1.9358 | 10.6707 | 10.6707 | 1.9358 | 10.6707 | 10.6707 | 1.9358 | 10.6707 | 10.6707 | 1.9358 | 10.6707 | 10.6707 | 1.9358 | 10.6707 | 10.6707 | 1.9358 | 10.6707
MOSS NOOK | SOUTH MANCHESTER | 384073 | 385068 | 10.6707 | 1.9358 | 10.6707 | 10.6707 | 1.9358 | 10.6707 | 10.6707 | 1.9358 | 10.6707 | 10.6707 | 1.9358 | 10.6707 | 10.6707 | 1.9358 | 10.6707 | 10.6707 | 1.9358 | 10.6707 | 10.6707 | 1.9358 | 10.6707 | 10.6707 | 1.9358 | 10.6707 | 10.6707 | 1.9358 | 10.6707 | 10.6707 | 1.9358 | 10.6707 | 4.1368 | 1.6992 | 4.1368 | -1.5744 | -0.64668 | -1.5744 | 1.7631 | 0.72418 | 1.7631 | 10.6707 | 1.9358 | 6.0802 | 10.6707 | 1.9358 | 10.6707 | 10.6707 | 1.9358 | 10.6707 | 10.6707 | 1.9358 | 10.6707 | 10.6707 | 1.9358 | 10.6707 | 10.6707 | 1.9358 | 10.6707 | 10.6707 | 1.9358 | 10.6707 | 10.6707 | 1.9358 | 10.6707 | 10.6707 | 1.9358 | 10.6707 | 10.6707 | 1.9358 | 10.6707 | 10.6707 | 1.9358 | 10.6707 | 10.6707 | 1.9358 | 10.6707 | 10.6707 | 1.9358 | 10.6707 | 10.6707 | 1.9358 | 10.2767 | 10.6707 | 1.9358 | 8.1675 | 10.6707 | 1.9358 | 10.6707 | 10.6707 | 1.9358 | 10.6707 | 10.6707 | 1.9358 | 10.6707 | 10.6707 | 1.9358 | 10.6707 | 10.6707 | 1.9358 | 10.6707 | 10.6707 | 1.9358 | 10.6707 | 10.6707 | 1.9358 | 10.6707 | 10.6707 | 1.9358 | 10.6707 | 10.6707 | 1.9358 | 10.6707 | 10.6707 | 1.9358 | 10.6707 | 9.996 | 1.9358 | 9.996 | 6.7896 | 1.9358 | 6.7896 | 10.6707 | 1.9358 | 10.6707 | 10.6707 | 1.9358 | 10.6707 | 10.6707 | 1.9358 | 10.6707 | 10.6707 | 1.9358 | 10.6707 | 10.6707 | 1.9358 | 10.6707 | 10.6707 | 1.9358 | 10.6707 | 10.6707 | 1.9358 | 10.6707 | 10.6707 | 1.9358 | 10.6707 | 10.6707 | 1.9358 | 10.6707 | 10.6707 | 1.9358 | 10.6707 | 10.6707 | 1.9358 | 10.6707 | 10.6707 | 1.9358 | 10.6707 | 4.1402 | 1.7005 | 4.1402 | -4.6923 | -1.9273 | -4.6923 | -3.6512 | -1.4997 | -19.4803 | 9.98 | 1.9358 | -38.7736 | 10.6707 | 1.9358 | 10.6707 | 10.6707 | 1.9358 | 10.6707 | 10.6707 | 1.9358 | 10.6707 | 10.6707 | 1.9358 | 10.6707 | 10.6707 | 1.9358 | 10.6707 | 10.6707 | 1.9358 | 10.6707 | 10.6707 | 1.9358 | 10.6707 | 10.6707 | 1.9358 | 10.6707 | 10.6707 | 1.9358 | 10.6707 | 10.6021 | 1.9358 | 10.6021 | 2.2787 | 0.93596 | 2.2787 | -0.56968 | -0.23399 | -15.8881 | 10.6707 | 1.9358 | -36.9897 | 8.4972 | 1.9358 | -38.1474
NELSON | PADIHAM | 385989 | 438643 | -19.9725 | -3.6233 | -19.9725 | -20.1388 | -3.6535 | -20.1388 | -20.3504 | -3.6919 | -20.3504 | -21.3995 | -3.8822 | -21.3995 | -22.5706 | -4.0947 | -22.5706 | -23.8591 | -4.3284 | -23.8591 | -25.2734 | -4.585 | -25.2734 | -26.8009 | -4.8621 | -26.8009 | -28.4053 | -5.1532 | -28.4053 | -26.4101 | -4.7912 | -26.4101 | -35.317 | -6.4071 | -35.317 | -48.1744 | -8.7396 | -48.1744 | -38.8386 | -7.0459 | -38.8386 | -43.2 | -7.8372 | -43.2 | -19.9233 | -3.6144 | -19.9233 | -20.009 | -3.6299 | -20.009 | -20.1045 | -3.6473 | -20.1045 | -20.5384 | -3.726 | -20.5384 | -20.9993 | -3.8096 | -20.9993 | -21.4849 | -3.8977 | -21.4849 | -21.9889 | -3.9891 | -21.9889 | -22.4912 | -4.0803 | -22.4912 | -22.9799 | -4.1689 | -22.9799 | -26.9876 | -4.896 | -26.9876 | -28.7021 | -5.207 | -28.7021 | -31.3392 | -5.6854 | -31.3392 | -21.026 | -3.8144 | -21.026 | -11.4866 | -2.0838 | -11.4866 | -19.9613 | -3.6213 | -19.9613 | -20.0907 | -3.6448 | -20.0907 | -20.2359 | -3.6711 | -20.2359 | -21.1814 | -3.8426 | -21.1814 | -22.191 | -4.0258 | -22.191 | -23.2549 | -4.2188 | -23.2549 | -24.3667 | -4.4205 | -24.3667 | -25.5104 | -4.628 | -25.5104 | -26.674 | -4.8391 | -26.674 | -31.2416 | -5.6677 | -31.2416 | -36.9159 | -6.6971 | -36.9159 | -43.224 | -7.8415 | -43.224 | -31.7568 | -5.7612 | -31.7568 | -31.0218 | -5.6279 | -31.0218 | -19.9725 | -3.6233 | -19.9725 | -20.1389 | -3.6535 | -20.1389 | -20.3504 | -3.6919 | -20.3504 | -21.4384 | -3.8893 | -21.4384 | -22.6517 | -4.1094 | -22.6517 | -23.9832 | -4.3509 | -23.9832 | -25.4429 | -4.6158 | -25.4429 | -27.016 | -4.9011 | -27.016 | -28.6667 | -5.2006 | -28.6667 | -33.789 | -6.1299 | -33.789 | -42.9043 | -7.7835 | -42.9043 | -58.0021 | -10.5225 | -58.0021 | -48.9955 | -8.8886 | -48.9955 | -70.9573 | -12.8728 | -70.9573 | 13.8413 | 2.511 | 13.8413 | 13.7205 | 2.4891 | 13.7205 | 13.5703 | 2.4619 | 13.5703 | 12.1134 | 2.1976 | 12.1134 | 10.5102 | 1.9067 | 10.5102 | 8.7548 | 1.5883 | 8.7548 | 6.879 | 1.248 | 6.879 | 4.9054 | 0.88992 | 4.9054 | 2.8452 | 0.51617 | 2.8452 | -2.6503 | -0.48081 | -2.6503 | -14.0657 | -2.5517 | -14.0657 | -46.3272 | -8.4045 | -46.3272 | -53.2811 | -9.666 | -53.2811 | -67.3305 | -12.2148 | -67.3305
NEW MILLS | STALYBRIDGE | 401141 | 383916 | 39.9029 | 39.9029 | 39.9029 | 39.9333 | 39.9333 | 39.9333 | 40.0302 | 40.0302 | 40.0302 | 40.1529 | 40.1529 | 40.1529 | 40.3223 | 40.3223 | 40.3223 | 40.5536 | 40.5536 | 40.5536 | 40.8162 | 40.8162 | 40.8162 | 41.1458 | 41.1458 | 41.1458 | 41.5238 | 41.5238 | 41.2142 | 41.9795 | 41.9795 | 40.3746 | 44.5438 | 44.5438 | 36.506 | 46.3604 | 46.3604 | 33.2495 | 47.3651 | 47.3651 | 32.1108 | 47.9196 | 47.9196 | 31.9597 | 39.9349 | 39.9349 | 39.9349 | 39.9669 | 39.9669 | 39.9669 | 40.0259 | 40.0259 | 40.0259 | 40.0922 | 40.0922 | 40.0922 | 40.1816 | 40.1816 | 40.1816 | 40.308 | 40.308 | 40.308 | 40.4466 | 40.4466 | 40.4466 | 40.6105 | 40.6105 | 40.6105 | 40.7974 | 40.7974 | 40.7974 | 41.0187 | 41.0187 | 40.7827 | 41.9364 | 41.9364 | 37.9256 | 42.8918 | 42.8918 | 35.0257 | 43.6107 | 43.6107 | 32.475 | 44.0489 | 44.0489 | 31.5 | 39.9007 | 39.9007 | 39.9007 | 39.9044 | 39.9044 | 39.9044 | 39.9918 | 39.9918 | 39.9918 | 40.0894 | 40.0894 | 40.0894 | 40.2281 | 40.2281 | 40.2281 | 40.4135 | 40.4135 | 40.4135 | 40.6192 | 40.6192 | 40.6192 | 40.8716 | 40.8716 | 40.8716 | 41.1648 | 41.1648 | 41.1648 | 41.5273 | 41.5273 | 41.481 | 43.5626 | 43.5626 | 38.3945 | 45.2016 | 45.2016 | 36.0138 | 46.1726 | 46.1726 | 35.4394 | 46.6957 | 46.6957 | 35.8525 | 39.9067 | 39.9067 | 39.9067 | 39.9445 | 39.9445 | 39.9445 | 40.072 | 40.072 | 40.072 | 40.2463 | 40.2463 | 40.2463 | 40.4984 | 40.4984 | 40.4984 | 40.8509 | 40.8509 | 40.8509 | 41.287 | 41.287 | 41.287 | 41.8914 | 41.8914 | 41.8914 | 42.5994 | 42.5994 | 42.5256 | 43.4368 | 43.4368 | 42.0697 | 46.2673 | 46.2673 | 39.8321 | 47.8219 | 47.8219 | 28.5406 | 48.2173 | 48.2173 | 18.814 | 47.8454 | 47.8454 | 11.5793 | 39.8566 | 39.8566 | 39.8566 | 39.8458 | 39.8458 | 39.8458 | 39.9498 | 39.9498 | 39.9498 | 40.0932 | 40.0932 | 40.0932 | 40.3197 | 40.3197 | 40.3197 | 40.6829 | 40.6829 | 40.6829 | 41.1177 | 41.1177 | 41.1177 | 41.693 | 41.693 | 41.693 | 42.3769 | 42.3769 | 42.3769 | 43.368 | 43.368 | 42.662 | 46.6828 | 46.6828 | 33.3273 | 47.9112 | 47.9112 | 21.8365 | 48.3425 | 48.3425 | 14.1752 | 47.6688 | 47.6688 | 14.2704
ORRELL | WASHWAY FARM / KIRKBY | 352784 | 404565 | 141.8281 | 50.5882 | 79.1467 | 141.617 | 44.4265 | 78.9475 | 141.8314 | 40.0065 | 77.3312 | 142.064 | 39.7496 | 76.4398 | 142.3595 | 39.4689 | 75.4368 | 142.7368 | 39.1581 | 74.3416 | 143.1624 | 38.8141 | 73.1216 | 143.6871 | 38.4445 | 71.7535 | 144.2817 | 38.0704 | 70.3649 | 144.9745 | 36.4943 | 68.8024 | 148.7057 | 34.5088 | 61.4524 | 151.7125 | 32.9668 | 55.8721 | 153.361 | 36.1896 | 53.8112 | 154.2434 | 36.086 | 53.5379 | 141.878 | 50.5994 | 78.9485 | 141.6926 | 44.4555 | 79.0663 | 141.7858 | 44.4405 | 78.2012 | 141.8669 | 44.3342 | 77.7001 | 141.9804 | 44.2084 | 77.0371 | 142.1354 | 44.0659 | 76.3302 | 142.3098 | 43.9161 | 75.4906 | 142.5174 | 43.7644 | 74.4833 | 142.7555 | 43.6237 | 73.3968 | 143.0357 | 42.7893 | 72.1141 | 144.2033 | 42.355 | 66.886 | 145.2709 | 42.313 | 61.7068 | 146.3859 | 45.9197 | 57.3801 | 147.0291 | 46.2626 | 56.0157 | 141.8262 | 50.5906 | 79.1546 | 141.5925 | 44.4367 | 79.0764 | 141.7698 | 40.0308 | 77.6504 | 141.9614 | 39.7958 | 76.9247 | 142.2065 | 39.5498 | 76.0841 | 142.5084 | 39.2873 | 75.2454 | 142.8402 | 39.0086 | 74.305 | 143.2372 | 38.7221 | 73.2777 | 143.6911 | 38.4438 | 72.221 | 144.2289 | 37.2663 | 70.9859 | 147.0771 | 35.986 | 65.2387 | 149.7456 | 35.5613 | 60.9239 | 151.335 | 39.2431 | 59.9014 | 152.1623 | 39.4563 | 60.5911 | 141.8353 | 50.5882 | 79.1301 | 141.6217 | 44.4265 | 79.0066 | 141.8664 | 40.0065 | 77.5549 | 142.174 | 39.6619 | 76.8704 | 142.6009 | 39.2865 | 76.1417 | 143.1781 | 38.8835 | 75.4676 | 143.8754 | 38.4491 | 74.73 | 144.7992 | 37.9848 | 73.9302 | 145.8875 | 37.4979 | 73.2285 | 147.1798 | 36.2644 | 72.489 | 151.6612 | 33.6182 | 68.1887 | 154.0584 | 31.0385 | 47.4783 | 155.2333 | 34.8725 | 28.8548 | 155.4954 | 33.3683 | 14.5995 | 141.7758 | 50.5876 | 79.3608 | 141.5047 | 44.4314 | 79.4589 | 141.6915 | 44.4013 | 78.1989 | 141.9553 | 44.0229 | 77.6732 | 142.3384 | 43.6149 | 77.1066 | 142.8921 | 43.179 | 76.5254 | 143.5651 | 42.7176 | 75.8767 | 144.4669 | 42.2345 | 75.1656 | 145.5443 | 41.7319 | 74.5235 | 147.0044 | 40.5691 | 73.2333 | 152.5921 | 38.0527 | 52.8511 | 154.9675 | 33.9176 | 32.5606 | 155.6944 | 39.2207 | 16.691 | 155.0841 | 40.0359 | 16.4463
PADIHAM | PADIHAM | 378571 | 433224 | 73.5878 | 13.35 | 58.447 | 73.2939 | 13.2967 | 58.4165 | 10.6707 | 1.9358 | 10.6707 | 10.6707 | 1.9358 | 10.6707 | 10.6707 | 1.9358 | 10.6707 | 10.6707 | 1.9358 | 10.6707 | 10.6707 | 1.9358 | 10.6707 | 10.6707 | 1.9358 | 10.6707 | 10.6707 | 1.9358 | 10.6707 | 10.6707 | 1.9358 | 10.6707 | 10.2696 | 1.9358 | 10.2696 | 10.6707 | 1.9358 | 10.6707 | 10.6707 | 1.9358 | 10.6707 | 10.6707 | 1.9358 | 10.6707 | 74.7707 | 13.5646 | 58.2383 | 74.6303 | 13.5391 | 58.3718 | 10.6707 | 1.9358 | 10.6707 | 10.6707 | 1.9358 | 10.6707 | 10.6707 | 1.9358 | 10.6707 | 10.6707 | 1.9358 | 10.6707 | 10.6707 | 1.9358 | 10.6707 | 10.6707 | 1.9358 | 10.6707 | 10.6707 | 1.9358 | 10.6707 | 10.6707 | 1.9358 | 10.6707 | 10.6707 | 1.9358 | 10.6707 | 10.6707 | 1.9358 | 10.6707 | 10.6707 | 1.9358 | 10.6707 | 10.6707 | 1.9358 | 10.6707 | 73.6099 | 13.354 | 58.4543 | 73.3887 | 13.3139 | 58.5656 | 10.6707 | 1.9358 | 10.6707 | 10.6707 | 1.9358 | 10.6707 | 10.6707 | 1.9358 | 10.6707 | 10.6707 | 1.9358 | 10.6707 | 10.6707 | 1.9358 | 10.6707 | 10.6707 | 1.9358 | 10.6707 | 10.6707 | 1.9358 | 10.6707 | 10.6707 | 1.9358 | 10.6707 | 10.6707 | 1.9358 | 10.6707 | 10.6707 | 1.9358 | 10.6707 | 10.6707 | 1.9358 | 10.6707 | 10.6707 | 1.9358 | 10.6707 | 73.5878 | 13.35 | 58.4232 | 73.2938 | 13.2967 | 58.4473 | 10.6707 | 1.9358 | 10.6707 | 10.6707 | 1.9358 | 10.6707 | 10.6707 | 1.9358 | 10.6707 | 10.6707 | 1.9358 | 10.6707 | 10.6707 | 1.9358 | 10.6707 | 10.6707 | 1.9358 | 10.6707 | 10.6707 | 1.9358 | 10.6707 | 10.6707 | 1.9358 | 10.6707 | 9.6956 | 1.9358 | 9.6956 | 10.6707 | 1.9358 | 10.6707 | 10.6707 | 1.9358 | -2.9262 | 10.6707 | 1.9358 | -16.973 | 73.585 | 13.3495 | 58.5996 | 73.3444 | 13.3058 | 58.7969 | 73.0529 | 13.253 | 57.5235 | 71.1308 | 12.9043 | 56.8607 | 68.9742 | 12.513 | 55.9596 | 66.5725 | 12.0773 | 54.7907 | 63.9669 | 11.6046 | 53.5778 | 61.1976 | 11.1022 | 52.2153 | 58.2814 | 10.5732 | 50.8478 | 50.8055 | 9.2169 | 48.5806 | 34.5585 | 6.2695 | 23.234 | 10.6707 | 1.9358 | 0.84004 | 10.6707 | 1.9358 | -15.0329 | 10.6707 | 1.9358 | -14.9012
PEEL | PENWORTHAM WEST / STANAH | 335644 | 432080 | 21.9935 | 14.8183 | 21.9935 | 21.8165 | 14.8057 | 21.8165 | 22.014 | 6.0308 | 22.014 | 22.2161 | 5.8872 | 22.2161 | 22.4507 | 5.7413 | 22.4507 | 22.7328 | 5.5782 | 22.7328 | 23.0287 | 5.4027 | 22.9917 | 23.3688 | 5.2178 | 22.409 | 23.731 | 5.0266 | 21.8261 | 23.8234 | 4.3219 | 21.1091 | 17.741 | 3.2185 | 17.7104 | 6.2099 | 1.1266 | 6.2099 | 27.7231 | 5.5349 | 12.1126 | 27.9665 | 18.8607 | 11.2444 | 22.0567 | 14.8219 | 22.0567 | 21.9214 | 14.8158 | 21.9214 | 22.0477 | 6.0506 | 22.0477 | 22.1602 | 5.9881 | 22.1602 | 22.2755 | 5.9187 | 22.2755 | 22.4165 | 5.8567 | 22.4165 | 22.5674 | 5.7869 | 22.5674 | 22.7541 | 5.7193 | 22.7541 | 22.9548 | 5.6551 | 22.2398 | 23.1839 | 5.3682 | 21.1207 | 23.8569 | 5.0363 | 19.026 | 21.7051 | 3.9377 | 16.9854 | 25.1136 | 7.8449 | 14.6693 | 25.4538 | 18.4196 | 13.9597 | 21.9921 | 14.8193 | 21.9921 | 21.7959 | 14.8098 | 21.7959 | 21.9651 | 14.799 | 21.9651 | 22.1372 | 14.6642 | 22.1372 | 22.336 | 14.532 | 22.336 | 22.5655 | 14.3878 | 22.5655 | 22.8052 | 14.2378 | 22.8052 | 23.0944 | 14.0851 | 22.8311 | 23.4003 | 13.9308 | 22.3644 | 23.7199 | 13.3572 | 21.8717 | 25.1861 | 12.5229 | 19.3139 | 26.1181 | 11.1775 | 16.8222 | 26.4826 | 13.4318 | 16.102 | 26.5188 | 20.851 | 16.1994 | 21.9945 | 14.8183 | 21.9945 | 21.7982 | 14.8057 | 21.7982 | 21.9757 | 6.0308 | 21.9757 | 22.1567 | 5.8884 | 22.1567 | 22.3699 | 5.7327 | 22.3699 | 22.6297 | 5.565 | 22.6297 | 22.9084 | 5.3849 | 22.9084 | 23.2597 | 5.1952 | 23.0334 | 23.6433 | 4.999 | 22.5441 | 24.0823 | 4.5947 | 21.9913 | 19.1091 | 3.4667 | 19.1091 | 3.9074 | 0.70886 | 3.9074 | 28.2075 | 5.1173 | 2.9287 | 28.7649 | 18.347 | -3.9117 | 21.9447 | 14.8179 | 21.9447 | 21.6999 | 14.8075 | 21.6999 | 21.8282 | 14.7945 | 21.8282 | 21.9705 | 14.6065 | 21.9705 | 22.144 | 14.404 | 22.144 | 22.3754 | 14.1872 | 22.3754 | 22.6288 | 13.9596 | 22.6288 | 22.962 | 13.7235 | 22.962 | 23.3354 | 13.48 | 22.7744 | 23.7975 | 13.0469 | 21.8846 | 26.6103 | 11.7272 | 11.8789 | 28.4066 | 8.0447 | 3.3109 | 29.0839 | 16.5462 | -3.1176 | 28.883 | 18.0138 | -3.3569
PENRITH & SHAP | HARKER / HUTTON | 349996 | 530398 | 128.509 | 26.3124 | 52.8803 | 128.2273 | 26.2255 | 53.0961 | 47.3837 | 8.5962 | 47.3837 | 44.5989 | 8.0909 | 44.5989 | 41.455 | 7.5206 | 41.455 | 37.9801 | 6.8902 | 37.9801 | 34.151 | 6.1955 | 34.151 | 30.0258 | 5.4472 | 30.0258 | 25.6966 | 4.6618 | 25.6966 | 14.093 | 2.5567 | 14.093 | 10.6707 | 1.9358 | 10.6707 | 10.6707 | 1.9358 | 10.6707 | 10.6707 | 1.9358 | 7.538 | 10.6707 | 1.9358 | 4.2446 | 128.6958 | 26.347 | 52.5247 | 128.5837 | 26.314 | 52.7027 | 48.2898 | 8.7605 | 48.2898 | 47.1788 | 8.559 | 47.1788 | 45.9854 | 8.3425 | 45.9854 | 44.7296 | 8.1147 | 44.7296 | 43.4232 | 7.8777 | 43.4232 | 42.1354 | 7.644 | 42.1354 | 40.8861 | 7.4174 | 40.8861 | 33.6579 | 6.1061 | 33.6579 | 29.19 | 5.2955 | 29.19 | 30.6498 | 5.5604 | 26.1681 | 56.9067 | 10.3238 | 15.221 | 56.7436 | 10.2942 | 14.1879 | 128.5069 | 26.319 | 52.8891 | 128.1991 | 26.2537 | 53.286 | 47.7503 | 8.6627 | 47.7503 | 45.2891 | 8.2162 | 45.2891 | 42.6353 | 7.7347 | 42.6353 | 39.8256 | 7.225 | 39.8256 | 36.8739 | 6.6895 | 36.8739 | 33.8437 | 6.1398 | 33.8437 | 30.76 | 5.5804 | 30.76 | 22.2909 | 4.0439 | 22.2909 | 7.9323 | 1.4391 | 7.9323 | 2.6229 | 0.47584 | 2.6229 | 27.3759 | 4.9664 | 21.6304 | 23.5818 | 4.2781 | 22.5342 | 128.507 | 26.3124 | 52.8875 | 128.2016 | 26.2255 | 53.2106 | 47.3831 | 8.5961 | 47.3831 | 44.3008 | 8.0369 | 44.3008 | 40.8176 | 7.405 | 40.8176 | 36.9944 | 6.7114 | 36.9944 | 32.7895 | 5.9485 | 32.7895 | 28.2867 | 5.1317 | 28.2867 | 23.5665 | 4.2753 | 23.5665 | 13.2998 | 2.4128 | 13.2998 | 10.6707 | 1.9358 | 10.6707 | 10.6707 | 1.9358 | 10.6707 | 10.6707 | 1.9358 | 1.5113 | 10.6707 | 1.9358 | -8.8739 | 128.4051 | 26.3094 | 53.1638 | 127.9958 | 26.2362 | 53.7575 | 128.2656 | 26.1499 | 52.9021 | 128.5909 | 25.4533 | 52.3796 | 129.048 | 24.6865 | 51.5613 | 129.7038 | 23.8542 | 49.9253 | 126.6028 | 22.9678 | 48.3595 | 121.4995 | 22.0419 | 46.6757 | 116.1976 | 21.0801 | 45.0539 | 105.001 | 19.0488 | 43.0587 | 76.5731 | 13.8916 | 21.9302 | 27.336 | 4.9592 | 4.1006 | 5.4231 | 0.98384 | -9.0695 | 10.6707 | 1.9358 | -8.4168
PRESTON EAST | PENWORTHAM EAST / ROCHDALE | 356774 | 432942 | 10.6707 | 1.9358 | 10.6707 | 10.6707 | 1.9358 | 10.6707 | 6.7308 | 1.9358 | 6.7308 | 6.7308 | 1.9358 | 6.7308 | 6.7308 | 1.9358 | 6.7308 | 6.7308 | 1.9358 | 6.7308 | 6.7308 | 1.9358 | 6.7308 | 6.7308 | 1.9358 | 6.7308 | 6.7308 | 1.9358 | 6.7308 | 6.7308 | 1.9358 | 6.7308 | 6.7308 | 1.9358 | 6.7308 | 6.7308 | 1.9358 | 6.7308 | 10.6707 | 1.9358 | 10.6707 | 10.6707 | 1.9358 | 10.6707 | 10.6707 | 1.9358 | 10.6707 | 10.6707 | 1.9358 | 10.6707 | 6.7308 | 1.9358 | 6.7308 | 6.7308 | 1.9358 | 6.7308 | 6.7308 | 1.9358 | 6.7308 | 6.7308 | 1.9358 | 6.7308 | 6.7308 | 1.9358 | 6.7308 | 6.7308 | 1.9358 | 6.7308 | 6.7308 | 1.9358 | 6.7308 | 6.7308 | 1.9358 | 6.7308 | 6.7308 | 1.9358 | 6.7308 | 6.7308 | 1.9358 | 6.7308 | 10.6707 | 1.9358 | 10.6707 | 10.6707 | 1.9358 | 10.6707 | 10.6707 | 1.9358 | 10.6707 | 10.6707 | 1.9358 | 10.6707 | 6.7308 | 1.9358 | 6.7308 | 6.7308 | 1.9358 | 6.7308 | 6.7308 | 1.9358 | 6.7308 | 6.7308 | 1.9358 | 6.7308 | 6.7308 | 1.9358 | 6.7308 | 6.7308 | 1.9358 | 6.7308 | 6.7308 | 1.9358 | 6.7308 | 6.7308 | 1.9358 | 6.7308 | 6.7308 | 1.9358 | 6.7308 | 0.53578 | 0.22007 | 0.53578 | 10.6707 | 1.9358 | 10.6707 | 10.6707 | 1.9358 | 10.6707 | 10.6707 | 1.9358 | 10.6707 | 10.6707 | 1.9358 | 10.6707 | 6.7308 | 1.9358 | 6.7308 | 6.7308 | 1.9358 | 6.7308 | 6.7308 | 1.9358 | 6.7308 | 6.7308 | 1.9358 | 6.7308 | 6.7308 | 1.9358 | 6.7308 | 6.7308 | 1.9358 | 6.7308 | 6.7308 | 1.9358 | 6.7308 | 6.7308 | 1.9358 | 6.7308 | 6.7308 | 1.9358 | 6.7308 | 6.7308 | 1.9358 | 6.7308 | 10.6707 | 1.9358 | 10.6707 | 10.6707 | 1.9358 | 7.4076 | 10.6707 | 1.9358 | 10.6707 | 10.6707 | 1.9358 | 10.6707 | 10.6707 | 1.9358 | 10.6707 | 10.6707 | 1.9358 | 10.6707 | 10.6707 | 1.9358 | 10.6707 | 10.6707 | 1.9358 | 10.6707 | 10.6707 | 1.9358 | 10.6707 | 10.6707 | 1.9358 | 10.6707 | 10.6707 | 1.9358 | 10.6707 | 10.6707 | 1.9358 | 10.6707 | 10.6707 | 1.9358 | 10.6707 | 10.6707 | 1.9358 | 10.6707 | 10.6707 | 1.9358 | 9.2842 | 10.6707 | 1.9358 | 9.782
RED BANK | WHITEGATE | 384542 | 399276 | 156.5612 | 38.1594 | 69.5833 | 156.1371 | 38.0168 | 68.7448 | 156.6366 | 37.9847 | 64.9163 | 157.092 | 37.8432 | 61.7743 | 157.5912 | 37.6842 | 59.2052 | 158.147 | 37.508 | 57.9937 | 158.727 | 37.3113 | 56.7289 | 159.3676 | 37.096 | 55.406 | 160.0416 | 36.8676 | 54.1562 | 160.7667 | 36.7205 | 52.8102 | 164.0258 | 35.2441 | 45.5604 | 166.6637 | 31.6596 | 36.5174 | 168.1368 | 30.5901 | 30.5261 | 158.4609 | 28.7473 | 25.8328 | 156.7379 | 38.169 | 69.297 | 156.4781 | 38.0414 | 69.8752 | 156.8665 | 38.0305 | 68.8198 | 157.2176 | 37.9807 | 68.1892 | 157.6265 | 37.9347 | 67.3598 | 158.1038 | 37.8814 | 66.3678 | 158.6312 | 37.8249 | 65.1794 | 159.2223 | 37.7662 | 63.8504 | 159.8729 | 37.7068 | 62.4627 | 160.5955 | 35.9381 | 60.6867 | 162.3605 | 35.6725 | 54.963 | 163.5989 | 34.1401 | 49.5766 | 164.7389 | 33.9228 | 45.0709 | 165.2673 | 35.3636 | 43.132 | 156.5599 | 38.1613 | 69.5868 | 156.1195 | 38.0249 | 68.8382 | 156.5926 | 38.0039 | 65.1165 | 157.0189 | 37.8797 | 62.0761 | 157.4826 | 37.7477 | 59.6195 | 157.9851 | 37.6089 | 58.5579 | 158.4991 | 37.4626 | 57.4368 | 159.0498 | 37.3109 | 56.2856 | 159.6251 | 37.1557 | 55.2061 | 160.2414 | 35.3939 | 54.0311 | 162.8846 | 34.4524 | 48.0924 | 165.2816 | 34.1387 | 42.9494 | 166.7199 | 33.424 | 40.5405 | 167.5807 | 32.4658 | 39.4612 | 156.5613 | 38.1594 | 69.5741 | 156.0949 | 38.0168 | 68.8535 | 156.5741 | 37.9847 | 65.1575 | 157.0382 | 37.8371 | 62.1564 | 157.5831 | 37.6719 | 59.7324 | 158.2352 | 37.4895 | 58.6857 | 158.9561 | 37.2867 | 57.5848 | 159.8174 | 37.0651 | 56.3877 | 160.7752 | 36.8301 | 55.2782 | 161.8536 | 35.3311 | 54.1182 | 166.5878 | 33.8202 | 48.8982 | 170.837 | 31.3191 | 31.6937 | 165.5411 | 30.0318 | 17.0441 | 135.3712 | 24.5585 | 5.9021 | 156.4671 | 38.1584 | 69.7298 | 155.9055 | 38.1381 | 69.1631 | 156.2862 | 38.1124 | 65.6252 | 156.6619 | 37.8814 | 62.7552 | 157.1229 | 37.622 | 60.4268 | 157.71 | 37.3305 | 59.3856 | 158.3752 | 37.0136 | 58.2841 | 159.1958 | 36.6744 | 57.0963 | 160.1285 | 36.3157 | 55.9572 | 161.2412 | 34.3547 | 54.345 | 167.3381 | 32.2749 | 36.1038 | 146.4294 | 26.5646 | 18.1177 | 140.2945 | 25.4517 | 6.6049 | 123.4072 | 22.388 | 7.3211
RIBBLE | PENWORTHAM EAST / ROCHDALE | 351794 | 429241 | 10.6707 | 1.9358 | 10.6707 | 10.6707 | 1.9358 | 10.6707 | 10.6707 | 1.9358 | 10.6707 | 10.6707 | 1.9358 | 10.6707 | 10.6707 | 1.9358 | 10.6707 | 10.6707 | 1.9358 | 10.6707 | 10.6707 | 1.9358 | 10.6707 | 10.6707 | 1.9358 | 10.6707 | 10.6707 | 1.9358 | 10.6707 | 10.6707 | 1.9358 | 10.6707 | 10.6707 | 1.9358 | 10.6707 | 10.6707 | 1.9358 | 10.6707 | 10.6707 | 1.9358 | 10.6707 | 10.6707 | 1.9358 | 10.6707 | 10.6707 | 1.9358 | 10.6707 | 10.6707 | 1.9358 | 10.6707 | 10.6707 | 1.9358 | 10.6707 | 10.6707 | 1.9358 | 10.6707 | 10.6707 | 1.9358 | 10.6707 | 10.6707 | 1.9358 | 10.6707 | 10.6707 | 1.9358 | 10.6707 | 10.6707 | 1.9358 | 10.6707 | 10.6707 | 1.9358 | 10.6707 | 10.6707 | 1.9358 | 10.6707 | 10.6707 | 1.9358 | 10.6707 | 10.6707 | 1.9358 | 10.6707 | 10.6707 | 1.9358 | 10.6707 | 10.6707 | 1.9358 | 10.6707 | 10.6707 | 1.9358 | 10.6707 | 10.6707 | 1.9358 | 10.6707 | 10.6707 | 1.9358 | 10.6707 | 10.6707 | 1.9358 | 10.6707 | 10.6707 | 1.9358 | 10.6707 | 10.6707 | 1.9358 | 10.6707 | 10.6707 | 1.9358 | 10.6707 | 10.6707 | 1.9358 | 10.6707 | 10.6707 | 1.9358 | 10.6707 | 10.6707 | 1.9358 | 10.6707 | 10.6707 | 1.9358 | 10.6707 | 10.6707 | 1.9358 | 10.6707 | 10.6707 | 1.9358 | 10.6707 | 10.6707 | 1.9358 | 10.6707 | 10.6707 | 1.9358 | 10.6707 | 10.6707 | 1.9358 | 10.6707 | 10.6707 | 1.9358 | 10.6707 | 10.6707 | 1.9358 | 10.6707 | 10.6707 | 1.9358 | 10.6707 | 10.6707 | 1.9358 | 10.6707 | 10.6707 | 1.9358 | 10.6707 | 10.6707 | 1.9358 | 10.6707 | 10.6707 | 1.9358 | 10.6707 | 10.6707 | 1.9358 | 10.6707 | 10.6707 | 1.9358 | 10.6707 | 10.6707 | 1.9358 | 10.6707 | 10.6707 | 1.9358 | 10.6707 | 10.6707 | 1.9358 | 4.1243 | 10.6707 | 1.9358 | 10.6707 | 10.6707 | 1.9358 | 10.6707 | 10.6707 | 1.9358 | 10.6707 | 10.6707 | 1.9358 | 10.6707 | 10.6707 | 1.9358 | 10.6707 | 10.6707 | 1.9358 | 10.6707 | 10.6707 | 1.9358 | 10.6707 | 10.6707 | 1.9358 | 10.6707 | 10.6707 | 1.9358 | 10.6707 | 10.6707 | 1.9358 | 10.6707 | 10.6707 | 1.9358 | 10.6707 | 10.6707 | 1.9358 | 10.6707 | 10.6707 | 1.9358 | 8.4157 | 10.6707 | 1.9358 | 8.046
ROCHDALE CENTRAL | ROCHDALE | 389111 | 413393 | -28.1567 | -5.1081 | -28.1567 | -65.9249 | -11.9598 | -65.9249 | -66.0695 | -11.9861 | -66.0695 | -66.6246 | -12.0868 | -66.6246 | -67.2561 | -12.2013 | -67.2561 | -67.9622 | -12.3294 | -67.9622 | -68.7537 | -12.473 | -68.7537 | -69.6241 | -12.6309 | -69.6241 | -70.5497 | -12.7988 | -70.5497 | -79.02 | -14.3355 | -79.02 | -84.0685 | -15.2514 | -84.0685 | -89.1806 | -16.1788 | -89.1806 | -77.3999 | -14.0416 | -77.3999 | -79.8796 | -14.4914 | -79.8796 | -28.117 | -5.1009 | -28.117 | -65.8231 | -11.9414 | -65.8231 | -65.8793 | -11.9516 | -65.8793 | -66.0787 | -11.9877 | -66.0787 | -66.2943 | -12.0268 | -66.2943 | -66.5244 | -12.0686 | -66.5244 | -66.7675 | -12.1127 | -66.7675 | -67.0177 | -12.1581 | -67.0177 | -67.2687 | -12.2036 | -67.2687 | -71.8624 | -13.037 | -71.8624 | -72.3507 | -13.1256 | -72.3507 | -75.1004 | -13.6244 | -75.1004 | -63.1627 | -11.4587 | -63.1627 | -63.802 | -11.5747 | -63.802 | -28.1485 | -5.1066 | -28.1485 | -65.89 | -11.9535 | -65.89 | -65.9867 | -11.971 | -65.9867 | -66.4674 | -12.0582 | -66.4674 | -66.9836 | -12.1519 | -66.9836 | -67.53 | -12.251 | -67.53 | -68.1073 | -12.3557 | -68.1073 | -68.7069 | -12.4645 | -68.7069 | -69.322 | -12.5761 | -69.322 | -74.3848 | -13.4946 | -74.3848 | -77.1682 | -13.9995 | -77.1682 | -80.5261 | -14.6087 | -80.5261 | -67.2318 | -12.1969 | -67.2318 | -67.2238 | -12.1955 | -67.2238 | -28.1567 | -5.1081 | -28.1567 | -65.9249 | -11.9598 | -65.9249 | -66.0695 | -11.9861 | -66.0695 | -66.643 | -12.0901 | -66.643 | -67.2937 | -12.2082 | -67.2937 | -68.0193 | -12.3398 | -68.0193 | -68.8309 | -12.487 | -68.8309 | -69.7214 | -12.6486 | -69.7214 | -70.6673 | -12.8202 | -70.6673 | -76.0599 | -13.7985 | -76.0599 | -81.204 | -14.7317 | -81.204 | -94.2395 | -17.0965 | -94.2395 | -82.486 | -14.9643 | -82.486 | -90.828 | -16.4776 | -90.828 | -28.1534 | -5.1075 | -28.1534 | -65.8981 | -11.955 | -65.8981 | -66.0067 | -11.9747 | -66.0067 | -66.8232 | -12.1228 | -66.8232 | -67.7343 | -12.2881 | -67.7343 | -68.7476 | -12.4719 | -68.7476 | -69.8454 | -12.6711 | -69.8454 | -71.014 | -12.8831 | -71.014 | -72.2447 | -13.1063 | -72.2447 | -77.8416 | -14.1217 | -77.8416 | -83.8734 | -15.216 | -83.8734 | -98.3642 | -17.8448 | -98.3642 | -81.8414 | -14.8473 | -81.8414 | -87.398 | -15.8554 | -87.398
ROSSENDALE | PADIHAM | 380261 | 422010 | 123.408 | 57.4792 | 80.0809 | 123.1756 | 57.443 | 79.6361 | 123.4592 | 57.396 | 77.9865 | 123.7727 | 57.2226 | 77.1631 | 124.1391 | 57.0239 | 76.2632 | 124.5871 | 56.8 | 75.1676 | 125.0703 | 56.5474 | 74.0741 | 125.6732 | 56.268 | 72.8043 | 126.3327 | 55.9698 | 71.4736 | 127.0892 | 54.0384 | 69.9702 | 130.867 | 52.2696 | 63.026 | 134.1035 | 49.8754 | 55.4185 | 135.8676 | 51.6205 | 51.3563 | 136.8157 | 50.3859 | 48.9535 | 123.5106 | 57.4907 | 79.8279 | 123.3527 | 57.4737 | 79.6961 | 123.5422 | 57.4545 | 78.702 | 123.7395 | 57.3908 | 78.1069 | 123.9681 | 57.322 | 77.4149 | 124.2438 | 57.2486 | 76.5348 | 124.5393 | 57.1711 | 75.5915 | 124.9007 | 57.0914 | 74.4555 | 125.2961 | 57.0117 | 73.2118 | 125.7536 | 55.8265 | 71.7598 | 127.0578 | 55.5598 | 66.6069 | 128.2661 | 54.8617 | 61.8951 | 129.5404 | 56.7666 | 58.039 | 130.2711 | 57.0146 | 56.6584 | 123.4059 | 57.4818 | 80.0866 | 123.1479 | 57.4543 | 79.7589 | 123.3901 | 57.4229 | 78.27 | 123.6583 | 57.2739 | 77.606 | 123.9696 | 57.1133 | 76.871 | 124.3353 | 56.9427 | 75.9999 | 124.7166 | 56.762 | 75.1344 | 125.1814 | 56.5741 | 74.1448 | 125.6894 | 56.381 | 73.0923 | 126.2797 | 54.8282 | 71.8676 | 129.1126 | 53.8332 | 66.4516 | 131.9798 | 52.8137 | 62.2738 | 133.6912 | 55.0647 | 61.042 | 134.5897 | 54.3766 | 61.3943 | 123.41 | 57.4792 | 80.0654 | 123.1648 | 57.443 | 79.6922 | 123.471 | 57.396 | 78.1627 | 123.8524 | 57.2151 | 77.5053 | 124.3426 | 57.0082 | 76.8294 | 124.9902 | 56.7761 | 76.0771 | 125.7426 | 56.5149 | 75.3687 | 126.7325 | 56.2267 | 74.5336 | 127.8751 | 55.9196 | 73.7386 | 129.2266 | 54.4975 | 72.8728 | 135.6167 | 52.6886 | 68.4138 | 141.0486 | 47.6527 | 44.4197 | 142.3888 | 48.3936 | 24.1532 | 142.7234 | 43.9075 | 8.743 | 123.3341 | 63.6115 | 80.346 | 123.0137 | 63.5834 | 80.2444 | 123.2431 | 63.5486 | 78.9976 | 123.5599 | 63.2987 | 78.5519 | 123.9821 | 63.0164 | 78.0978 | 124.5713 | 62.699 | 77.4879 | 125.2684 | 62.353 | 76.9309 | 126.2173 | 61.9833 | 76.262 | 127.3299 | 61.5924 | 75.6037 | 128.7184 | 60.1027 | 73.9639 | 136.6229 | 57.8689 | 50.2756 | 141.7711 | 50.7431 | 25.3887 | 142.7365 | 48.2788 | 7.8297 | 141.9979 | 44.0958 | 8.7389
ROYTON | WHITEGATE | 392426 | 407533 | -123.1463 | -22.3407 | -123.1463 | -130.4854 | -23.6721 | -130.4854 | -227.1668 | -41.2117 | -227.1668 | -227.568 | -41.2845 | -227.568 | -227.9859 | -41.3603 | -227.9859 | -228.4888 | -41.4515 | -228.4888 | -229.0636 | -41.5558 | -229.0636 | -229.7063 | -41.6724 | -229.7063 | -230.3961 | -41.7975 | -230.3961 | -218.8633 | -39.7053 | -218.8633 | -219.2353 | -39.7728 | -219.2353 | -206.1794 | -37.4042 | -206.1794 | -87.4741 | -15.8692 | -87.4741 | -74.7317 | -13.5575 | -74.7317 | -123.1111 | -22.3343 | -123.1111 | -123.1549 | -22.3423 | -123.1549 | -219.7609 | -39.8681 | -219.7609 | -219.8927 | -39.892 | -219.8927 | -220.0644 | -39.9232 | -220.0644 | -220.2005 | -39.9479 | -220.2005 | -220.3712 | -39.9788 | -220.3712 | -220.551 | -40.0115 | -220.551 | -220.7337 | -40.0446 | -220.7337 | -225.7236 | -40.9499 | -225.7236 | -224.7901 | -40.7805 | -224.7901 | -196.8605 | -35.7136 | -196.8605 | -138.3383 | -25.0968 | -138.3383 | -64.6467 | -11.7279 | -64.6467 | -123.1393 | -22.3394 | -123.1393 | -130.4553 | -23.6667 | -130.4553 | -227.0953 | -41.1987 | -227.0953 | -227.4322 | -41.2598 | -227.4322 | -227.7506 | -41.3176 | -227.7506 | -228.1157 | -41.3838 | -228.1157 | -228.5058 | -41.4546 | -228.5058 | -228.915 | -41.5288 | -228.915 | -229.3371 | -41.6054 | -229.3371 | -234.6413 | -42.5677 | -234.6413 | -233.0607 | -42.2809 | -233.0607 | -197.5322 | -35.8355 | -197.5322 | -77.521 | -14.0635 | -77.521 | -61.3024 | -11.1212 | -61.3024 | -123.1463 | -22.3407 | -123.1463 | -130.4854 | -23.6721 | -130.4854 | -227.1668 | -41.2117 | -227.1668 | -227.5979 | -41.2899 | -227.5979 | -228.0206 | -41.3666 | -228.0206 | -228.5414 | -41.461 | -228.5414 | -229.1344 | -41.5686 | -229.1344 | -229.7957 | -41.6886 | -229.7957 | -230.5051 | -41.8173 | -230.5051 | -236.0163 | -42.8171 | -236.0163 | -236.4867 | -42.9025 | -236.4867 | -212.5508 | -38.5601 | -212.5508 | -94.4517 | -17.135 | -94.4517 | -102.1414 | -18.5301 | -102.1414 | -123.1425 | -22.34 | -123.1425 | -123.2187 | -22.3538 | -123.2187 | -123.3111 | -22.3706 | -123.3111 | -123.8861 | -22.4749 | -123.8861 | -124.468 | -22.5805 | -124.468 | -125.1719 | -22.7082 | -125.1719 | -125.9473 | -22.8488 | -125.9473 | -126.783 | -23.0004 | -126.783 | -127.6718 | -23.1617 | -127.6718 | -131.9408 | -23.9362 | -131.9408 | -134.4025 | -24.3828 | -134.4025 | -129.6644 | -23.5232 | -129.6644 | -80.8874 | -14.6743 | -80.8874 | -76.9784 | -13.9651 | -76.9784
SALE | CARRINGTON | 378726 | 392892 | 103.0394 | 61.6489 | 37.7849 | 102.8533 | 59.8545 | 37.6531 | 103.1651 | 59.8286 | 36.6632 | 103.4891 | 59.7358 | 35.8264 | 103.8893 | 59.6299 | 34.8092 | 104.3939 | 59.5108 | 33.5784 | 104.9535 | 59.3763 | 32.2824 | 105.6365 | 59.2273 | 30.7559 | 106.4047 | 59.068 | 29.0905 | 107.2699 | 56.964 | 27.2404 | 111.6773 | 55.9402 | 18.0082 | 115.5229 | 52.7956 | 9.0271 | 117.7044 | 52.8783 | 4.4119 | 119.008 | 53.0155 | 1.6737 | 103.1409 | 61.6563 | 37.5606 | 103.027 | 59.8731 | 37.4421 | 103.2317 | 59.863 | 36.7055 | 103.429 | 59.8321 | 36.0384 | 103.673 | 59.7984 | 35.2053 | 103.9741 | 59.762 | 34.1935 | 104.302 | 59.7234 | 33.078 | 104.6817 | 59.6827 | 31.7908 | 105.0671 | 59.6412 | 30.3764 | 105.4988 | 58.4041 | 28.7722 | 107.0592 | 58.235 | 22.1278 | 108.6664 | 56.2206 | 15.1953 | 110.2972 | 56.7418 | 9.1971 | 111.1369 | 56.619 | 6.8138 | 103.0373 | 61.6503 | 37.793 | 102.8248 | 59.8607 | 37.7986 | 103.093 | 59.8434 | 36.9856 | 103.3705 | 59.7641 | 36.3156 | 103.7116 | 59.6791 | 35.4808 | 104.1273 | 59.589 | 34.5 | 104.5757 | 59.4936 | 33.4647 | 105.1071 | 59.394 | 32.3098 | 105.7046 | 59.2915 | 31.0503 | 106.3801 | 57.9745 | 29.5645 | 109.7304 | 57.3668 | 22.2304 | 113.1549 | 54.8813 | 16.2977 | 115.2682 | 55.2393 | 14.0913 | 116.5082 | 56.2758 | 13.7852 | 103.0383 | 61.6489 | 37.7789 | 102.8401 | 59.8545 | 37.694 | 103.1799 | 59.8286 | 36.8025 | 103.5933 | 59.7327 | 36.1146 | 104.1444 | 59.6236 | 35.3063 | 104.8839 | 59.5012 | 34.4152 | 105.7551 | 59.3634 | 33.5131 | 106.8896 | 59.2111 | 32.4845 | 108.2183 | 59.0484 | 31.4796 | 109.7815 | 57.7908 | 30.3793 | 114.8294 | 56.7509 | 24.2876 | 118.9541 | 51.4082 | -1.1116 | 121.2229 | 51.4856 | -22.5307 | 121.9104 | 48.633 | -39.0605 | 102.9627 | 61.6494 | 38.0588 | 102.6897 | 59.8593 | 38.2446 | 102.9527 | 59.8397 | 37.6266 | 103.3032 | 59.6953 | 37.1453 | 103.7871 | 59.5329 | 36.5639 | 104.4653 | 59.3507 | 35.8231 | 105.2797 | 59.152 | 35.094 | 106.3714 | 58.9391 | 34.2719 | 107.6684 | 58.7139 | 33.4353 | 109.2626 | 57.4252 | 31.6445 | 116.6615 | 56.1284 | 7.5623 | 120.8954 | 48.1705 | -17.895 | 122.122 | 49.5726 | -35.8683 | 121.6658 | 48.4874 | -36.7033
BARROW & SANDGATE | HARKER / HUTTON | 321492 | 468870 | 140.1951 | 25.4336 | 96.3917 | 140.1951 | 25.4336 | 96.647 | 140.1951 | 25.4336 | 91.9841 | 140.1951 | 25.4336 | 87.4368 | 140.1951 | 25.4336 | 84.2763 | 140.1951 | 25.4336 | 83.762 | 140.1951 | 25.4336 | 83.2347 | 140.1951 | 25.4336 | 82.6122 | 140.1951 | 25.4336 | 81.9742 | 138.9756 | 25.2124 | 81.2965 | 138.9756 | 25.2124 | 79.1287 | 134.5122 | 24.4027 | 77.7992 | 134.5122 | 24.4027 | 77.2075 | 134.7805 | 24.4513 | 77.7569 | 140.1951 | 25.4336 | 97.9401 | 140.1951 | 25.4336 | 98.8223 | 140.1951 | 25.4336 | 98.4595 | 140.1951 | 25.4336 | 98.1191 | 140.1951 | 25.4336 | 97.7285 | 140.1951 | 25.4336 | 97.1866 | 140.1951 | 25.4336 | 96.5401 | 140.1951 | 25.4336 | 95.3667 | 140.1951 | 25.4336 | 93.934 | 138.6829 | 25.1593 | 92.2736 | 138.6829 | 25.1593 | 89.6967 | 139.1951 | 25.2522 | 88.7668 | 139.1951 | 25.2522 | 88.1243 | 135.878 | 24.6504 | 88.5784 | 140.1951 | 25.4336 | 96.3935 | 140.1951 | 25.4336 | 96.6882 | 140.1951 | 25.4336 | 92.0788 | 140.1951 | 25.4336 | 87.5839 | 140.1951 | 25.4336 | 84.4859 | 140.1951 | 25.4336 | 84.0655 | 140.1951 | 25.4336 | 83.6356 | 140.1951 | 25.4336 | 83.1382 | 140.1951 | 25.4336 | 82.6284 | 138.9024 | 25.1991 | 82.0828 | 138.9024 | 25.1991 | 80.5474 | 137.6585 | 24.9735 | 79.7474 | 137.6585 | 24.9735 | 80.1995 | 139.1951 | 25.2522 | 81.401 | 140.1951 | 25.4336 | 96.3905 | 140.1951 | 25.4336 | 96.7283 | 140.1951 | 25.4336 | 92.1573 | 140.1951 | 25.4336 | 87.7135 | 140.1951 | 25.4336 | 84.6689 | 140.1951 | 25.4336 | 84.2889 | 140.1951 | 25.4336 | 83.9182 | 140.1951 | 25.4336 | 83.48 | 140.1951 | 25.4336 | 83.0557 | 140.122 | 25.4204 | 82.6355 | 140.122 | 25.4204 | 81.5893 | 128.7805 | 23.3628 | 69.5149 | 128.7805 | 23.3628 | 54.1309 | 110.4634 | 20.0398 | 41.0945 | 140.1951 | 25.4336 | 96.5273 | 140.1951 | 25.4336 | 97.0668 | 140.1951 | 25.4336 | 92.6697 | 140.1951 | 25.4336 | 88.3819 | 140.1951 | 25.4336 | 85.4861 | 140.1951 | 25.4336 | 85.2326 | 140.1951 | 25.4336 | 84.9729 | 140.1951 | 25.4336 | 84.6243 | 140.1951 | 25.4336 | 84.2671 | 141.0976 | 25.5973 | 83.7487 | 141.0976 | 25.5973 | 70.8671 | 116.9512 | 21.2168 | 53.3533 | 116.9512 | 21.2168 | 39.1623 | 110.1707 | 19.9867 | 41.4022
PENRITH & SHAP | HARKER / HUTTON | 356910 | 513357 | 128.509 | 26.3124 | 52.8803 | 128.2273 | 26.2255 | 53.0961 | 47.3837 | 8.5962 | 47.3837 | 44.5989 | 8.0909 | 44.5989 | 41.455 | 7.5206 | 41.455 | 37.9801 | 6.8902 | 37.9801 | 34.151 | 6.1955 | 34.151 | 30.0258 | 5.4472 | 30.0258 | 25.6966 | 4.6618 | 25.6966 | 14.093 | 2.5567 | 14.093 | 10.6707 | 1.9358 | 10.6707 | 10.6707 | 1.9358 | 10.6707 | 10.6707 | 1.9358 | 7.538 | 10.6707 | 1.9358 | 4.2446 | 128.6958 | 26.347 | 52.5247 | 128.5837 | 26.314 | 52.7027 | 48.2898 | 8.7605 | 48.2898 | 47.1788 | 8.559 | 47.1788 | 45.9854 | 8.3425 | 45.9854 | 44.7296 | 8.1147 | 44.7296 | 43.4232 | 7.8777 | 43.4232 | 42.1354 | 7.644 | 42.1354 | 40.8861 | 7.4174 | 40.8861 | 33.6579 | 6.1061 | 33.6579 | 29.19 | 5.2955 | 29.19 | 30.6498 | 5.5604 | 26.1681 | 56.9067 | 10.3238 | 15.221 | 56.7436 | 10.2942 | 14.1879 | 128.5069 | 26.319 | 52.8891 | 128.1991 | 26.2537 | 53.286 | 47.7503 | 8.6627 | 47.7503 | 45.2891 | 8.2162 | 45.2891 | 42.6353 | 7.7347 | 42.6353 | 39.8256 | 7.225 | 39.8256 | 36.8739 | 6.6895 | 36.8739 | 33.8437 | 6.1398 | 33.8437 | 30.76 | 5.5804 | 30.76 | 22.2909 | 4.0439 | 22.2909 | 7.9323 | 1.4391 | 7.9323 | 2.6229 | 0.47584 | 2.6229 | 27.3759 | 4.9664 | 21.6304 | 23.5818 | 4.2781 | 22.5342 | 128.507 | 26.3124 | 52.8875 | 128.2016 | 26.2255 | 53.2106 | 47.3831 | 8.5961 | 47.3831 | 44.3008 | 8.0369 | 44.3008 | 40.8176 | 7.405 | 40.8176 | 36.9944 | 6.7114 | 36.9944 | 32.7895 | 5.9485 | 32.7895 | 28.2867 | 5.1317 | 28.2867 | 23.5665 | 4.2753 | 23.5665 | 13.2998 | 2.4128 | 13.2998 | 10.6707 | 1.9358 | 10.6707 | 10.6707 | 1.9358 | 10.6707 | 10.6707 | 1.9358 | 1.5113 | 10.6707 | 1.9358 | -8.8739 | 128.4051 | 26.3094 | 53.1638 | 127.9958 | 26.2362 | 53.7575 | 128.2656 | 26.1499 | 52.9021 | 128.5909 | 25.4533 | 52.3796 | 129.048 | 24.6865 | 51.5613 | 129.7038 | 23.8542 | 49.9253 | 126.6028 | 22.9678 | 48.3595 | 121.4995 | 22.0419 | 46.6757 | 116.1976 | 21.0801 | 45.0539 | 105.001 | 19.0488 | 43.0587 | 76.5731 | 13.8916 | 21.9302 | 27.336 | 4.9592 | 4.1006 | 5.4231 | 0.98384 | -9.0695 | 10.6707 | 1.9358 | -8.4168
STAINBURN & SIDDICK | HARKER / HUTTON | 300332 | 530823 | -12.3234 | -12.3234 | -12.3234 | -12.1529 | -12.1529 | -12.1529 | -11.8393 | -11.8393 | -11.8393 | -11.4382 | -11.4382 | -11.4382 | -10.92 | -10.92 | -10.92 | -10.2032 | -10.2032 | -10.2032 | -9.4052 | -9.4052 | -9.4052 | -8.428 | -8.428 | -8.428 | -7.3154 | -7.3154 | -7.3154 | -5.9418 | -5.9418 | -5.9418 | 0.78443 | 0.78443 | 0.78443 | 5.6682 | 1.9358 | 5.6682 | 6.7308 | 1.9358 | 6.7308 | 6.7308 | 1.9358 | 6.7308 | -12.3153 | -12.3153 | -12.3153 | -12.1662 | -12.1662 | -12.1662 | -11.9503 | -11.9503 | -11.9503 | -11.6959 | -11.6959 | -11.6959 | -11.3735 | -11.3735 | -11.3735 | -10.9244 | -10.9244 | -10.9244 | -10.4439 | -10.4439 | -10.4439 | -9.8938 | -9.8938 | -9.8938 | -9.263 | -9.263 | -9.263 | -8.5048 | -8.5048 | -8.5048 | -5.2891 | -5.2891 | -5.2891 | -2.7487 | -2.7487 | -2.7487 | -0.64256 | -0.64256 | -0.64256 | 0.58824 | 0.58824 | 0.58824 | -12.3279 | -12.3279 | -12.3279 | -12.2111 | -12.2111 | -12.2111 | -11.9796 | -11.9796 | -11.9796 | -11.6633 | -11.6633 | -11.6633 | -11.2442 | -11.2442 | -11.2442 | -10.6727 | -10.6727 | -10.6727 | -10.0495 | -10.0495 | -10.0495 | -9.3052 | -9.3052 | -9.3052 | -8.4407 | -8.4407 | -8.4407 | -7.3328 | -7.3328 | -7.3328 | -1.8486 | -1.8486 | -1.8486 | 2.4961 | 1.9358 | 2.4961 | 5.0705 | 1.9358 | 5.0705 | 6.4355 | 1.9358 | 6.4355 | -12.2978 | -12.2978 | -12.2978 | -12.0846 | -12.0846 | -12.0846 | -11.685 | -11.685 | -11.685 | -11.133 | -11.133 | -11.133 | -10.3836 | -10.3836 | -10.3836 | -9.3434 | -9.3434 | -9.3434 | -8.0666 | -8.0666 | -8.0666 | -6.2747 | -6.2747 | -6.2747 | -4.2167 | -4.2167 | -4.2167 | -1.8007 | -1.8007 | -1.8007 | 6.7308 | 1.9358 | 6.7308 | 6.7308 | 1.9358 | 6.7308 | 6.7308 | 1.9358 | 6.7308 | 6.7308 | 1.9358 | 6.7308 | -12.346 | -12.346 | -12.346 | -12.1809 | -12.1809 | -12.1809 | -11.8309 | -11.8309 | -11.8309 | -11.3224 | -11.3224 | -11.3224 | -10.5694 | -10.5694 | -10.5694 | -9.3671 | -9.3671 | -9.3671 | -7.9949 | -7.9949 | -7.9949 | -6.2715 | -6.2715 | -6.2715 | -4.2766 | -4.2766 | -4.2766 | -1.7188 | -1.7188 | -1.7188 | 6.7308 | 1.9358 | 6.7308 | 6.7308 | 1.9358 | 6.7308 | 6.7308 | 1.9358 | 6.7308 | 6.7308 | 1.9358 | 6.7308
SKELMERSDALE | WASHWAY FARM / KIRKBY | 347172 | 407455 | 10.6707 | 1.9358 | 10.6707 | 10.6707 | 1.9358 | 10.6707 | 10.6707 | 1.9358 | 10.6707 | 10.6707 | 1.9358 | 10.6707 | 10.6707 | 1.9358 | 10.6707 | 10.6707 | 1.9358 | 10.6707 | 10.6707 | 1.9358 | 10.6707 | 10.6707 | 1.9358 | 10.6707 | 10.6707 | 1.9358 | 10.6707 | 10.6707 | 1.9358 | 10.6707 | 10.0418 | 1.9358 | 10.0418 | 10.6707 | 1.9358 | 10.6707 | 10.6707 | 1.9358 | 10.6707 | 10.6707 | 1.9358 | 10.6707 | 10.6707 | 1.9358 | 10.6707 | 10.6707 | 1.9358 | 10.6707 | 10.6707 | 1.9358 | 10.6707 | 10.6707 | 1.9358 | 10.6707 | 10.6707 | 1.9358 | 10.6707 | 10.6707 | 1.9358 | 10.6707 | 10.6707 | 1.9358 | 10.6707 | 10.6707 | 1.9358 | 10.6707 | 10.6707 | 1.9358 | 10.6707 | 10.6707 | 1.9358 | 10.6707 | 10.6707 | 1.9358 | 10.6707 | 10.6707 | 1.9358 | 10.6707 | 10.6707 | 1.9358 | 10.6707 | 10.6707 | 1.9358 | 10.6707 | 10.6707 | 1.9358 | 10.6707 | 10.6707 | 1.9358 | 10.6707 | 10.6707 | 1.9358 | 10.6707 | 10.6707 | 1.9358 | 10.6707 | 10.6707 | 1.9358 | 10.6707 | 10.6707 | 1.9358 | 10.6707 | 10.6707 | 1.9358 | 10.6707 | 10.6707 | 1.9358 | 10.6707 | 10.6707 | 1.9358 | 10.6707 | 10.6707 | 1.9358 | 10.6707 | 10.6707 | 1.9358 | 10.6707 | 10.6707 | 1.9358 | 10.6707 | 10.6707 | 1.9358 | 10.6707 | 10.6707 | 1.9358 | 10.6707 | 10.6707 | 1.9358 | 10.6707 | 10.6707 | 1.9358 | 10.6707 | 10.6707 | 1.9358 | 10.6707 | 10.6707 | 1.9358 | 10.6707 | 10.6707 | 1.9358 | 10.6707 | 10.6707 | 1.9358 | 10.6707 | 10.6707 | 1.9358 | 10.6707 | 10.6707 | 1.9358 | 10.6707 | 10.6707 | 1.9358 | 10.6707 | 10.6707 | 1.9358 | 10.6707 | 0.59235 | 0.2433 | 0.59235 | 2.1946 | 0.90141 | 2.1946 | 10.6707 | 1.9358 | 10.6707 | 10.6707 | 1.9358 | 10.6707 | 10.6707 | 1.9358 | 10.6707 | 10.6707 | 1.9358 | 10.6707 | 10.6707 | 1.9358 | 10.6707 | 10.6707 | 1.9358 | 10.6707 | 10.6707 | 1.9358 | 10.6707 | 10.6707 | 1.9358 | 10.6707 | 10.6707 | 1.9358 | 10.6707 | 10.6707 | 1.9358 | 10.6707 | 10.6707 | 1.9358 | 10.6707 | 10.6707 | 1.9358 | 10.6707 | 10.6707 | 1.9358 | 10.6707 | 10.6707 | 1.9358 | 10.6707 | 10.6707 | 1.9358 | 10.6707 | 10.6707 | 1.9358 | 10.6707
SIDDICK & STAINBURN | HARKER / HUTTON | 302535 | 529330 | -12.3234 | -12.3234 | -12.3234 | -12.1529 | -12.1529 | -12.1529 | -11.8393 | -11.8393 | -11.8393 | -11.4382 | -11.4382 | -11.4382 | -10.92 | -10.92 | -10.92 | -10.2032 | -10.2032 | -10.2032 | -9.4052 | -9.4052 | -9.4052 | -8.428 | -8.428 | -8.428 | -7.3154 | -7.3154 | -7.3154 | -5.9418 | -5.9418 | -5.9418 | 0.78443 | 0.78443 | 0.78443 | 5.6682 | 1.9358 | 5.6682 | 6.7308 | 1.9358 | 6.7308 | 6.7308 | 1.9358 | 6.7308 | -12.3153 | -12.3153 | -12.3153 | -12.1662 | -12.1662 | -12.1662 | -11.9503 | -11.9503 | -11.9503 | -11.6959 | -11.6959 | -11.6959 | -11.3735 | -11.3735 | -11.3735 | -10.9244 | -10.9244 | -10.9244 | -10.4439 | -10.4439 | -10.4439 | -9.8938 | -9.8938 | -9.8938 | -9.263 | -9.263 | -9.263 | -8.5048 | -8.5048 | -8.5048 | -5.2891 | -5.2891 | -5.2891 | -2.7487 | -2.7487 | -2.7487 | -0.64256 | -0.64256 | -0.64256 | 0.58824 | 0.58824 | 0.58824 | -12.3279 | -12.3279 | -12.3279 | -12.2111 | -12.2111 | -12.2111 | -11.9796 | -11.9796 | -11.9796 | -11.6633 | -11.6633 | -11.6633 | -11.2442 | -11.2442 | -11.2442 | -10.6727 | -10.6727 | -10.6727 | -10.0495 | -10.0495 | -10.0495 | -9.3052 | -9.3052 | -9.3052 | -8.4407 | -8.4407 | -8.4407 | -7.3328 | -7.3328 | -7.3328 | -1.8486 | -1.8486 | -1.8486 | 2.4961 | 1.9358 | 2.4961 | 5.0705 | 1.9358 | 5.0705 | 6.4355 | 1.9358 | 6.4355 | -12.2978 | -12.2978 | -12.2978 | -12.0846 | -12.0846 | -12.0846 | -11.685 | -11.685 | -11.685 | -11.133 | -11.133 | -11.133 | -10.3836 | -10.3836 | -10.3836 | -9.3434 | -9.3434 | -9.3434 | -8.0666 | -8.0666 | -8.0666 | -6.2747 | -6.2747 | -6.2747 | -4.2167 | -4.2167 | -4.2167 | -1.8007 | -1.8007 | -1.8007 | 6.7308 | 1.9358 | 6.7308 | 6.7308 | 1.9358 | 6.7308 | 6.7308 | 1.9358 | 6.7308 | 6.7308 | 1.9358 | 6.7308 | -12.346 | -12.346 | -12.346 | -12.1809 | -12.1809 | -12.1809 | -11.8309 | -11.8309 | -11.8309 | -11.3224 | -11.3224 | -11.3224 | -10.5694 | -10.5694 | -10.5694 | -9.3671 | -9.3671 | -9.3671 | -7.9949 | -7.9949 | -7.9949 | -6.2715 | -6.2715 | -6.2715 | -4.2766 | -4.2766 | -4.2766 | -1.7188 | -1.7188 | -1.7188 | 6.7308 | 1.9358 | 6.7308 | 6.7308 | 1.9358 | 6.7308 | 6.7308 | 1.9358 | 6.7308 | 6.7308 | 1.9358 | 6.7308
STRETFORD | SOUTH MANCHESTER | 380069 | 395104 | 132.585 | 36.7962 | 75.2884 | 132.2132 | 36.7845 | 73.0969 | 132.611 | 36.7697 | 69.2016 | 132.9681 | 36.6861 | 68.2389 | 133.3713 | 36.5947 | 67.3583 | 133.8424 | 36.4957 | 66.3957 | 134.3304 | 36.3883 | 65.4625 | 134.8978 | 36.2733 | 64.4674 | 135.4967 | 36.1535 | 63.4597 | 136.0827 | 33.791 | 62.4039 | 138.9438 | 33.5119 | 57.3127 | 141.3556 | 34.4983 | 48.9005 | 142.6402 | 42.6656 | 43.2608 | 143.3011 | 43.5392 | 39.0206 | 132.6784 | 36.8002 | 75.0696 | 132.3653 | 36.7943 | 74.2573 | 132.5811 | 36.7875 | 72.2391 | 132.7594 | 36.7574 | 71.7329 | 132.9785 | 36.7251 | 71.2144 | 133.2446 | 36.6909 | 70.6133 | 133.5219 | 36.6553 | 69.9661 | 133.8478 | 36.619 | 69.2315 | 134.208 | 36.583 | 68.4289 | 134.6095 | 35.5783 | 67.5385 | 135.7167 | 35.7825 | 64.3364 | 136.6408 | 37.0266 | 61.1891 | 137.5731 | 43.5994 | 57.6213 | 138.0116 | 45.278 | 56.3511 | 132.5824 | 36.797 | 75.2925 | 132.1793 | 36.7879 | 73.2042 | 132.5301 | 36.7777 | 69.4308 | 132.8547 | 36.7012 | 68.5835 | 133.2082 | 36.6206 | 67.8294 | 133.6067 | 36.5364 | 67.0358 | 134.0074 | 36.4487 | 66.263 | 134.4588 | 36.3585 | 65.4588 | 134.9459 | 36.2669 | 64.6405 | 135.4867 | 34.1138 | 63.773 | 137.7084 | 34.0382 | 59.6946 | 139.8584 | 35.8795 | 55.9246 | 141.1043 | 44.187 | 54.0539 | 141.7289 | 46.3177 | 53.5109 | 132.5884 | 36.7962 | 75.2821 | 132.1838 | 36.7845 | 73.1907 | 132.5706 | 36.7697 | 69.4057 | 132.956 | 36.6832 | 68.5619 | 133.4228 | 36.5889 | 67.8025 | 134.0054 | 36.4869 | 66.9852 | 134.656 | 36.3765 | 66.1991 | 135.4831 | 36.2586 | 65.3187 | 136.3413 | 36.1357 | 64.4453 | 137.052 | 34.0579 | 63.5723 | 140.2071 | 33.7642 | 58.839 | 144.8739 | 33.8243 | 42.983 | 147.3168 | 41.9867 | 27.3861 | 147.4023 | 41.5738 | 15.3582 | 132.5249 | 36.7974 | 75.4112 | 132.058 | 36.7888 | 73.4461 | 132.3709 | 36.7773 | 69.7898 | 132.6889 | 36.632 | 69.0486 | 133.1045 | 36.4677 | 68.3637 | 133.6648 | 36.2817 | 67.5441 | 134.2959 | 36.079 | 66.7589 | 135.1054 | 35.8613 | 65.8972 | 136.0114 | 35.6306 | 65.0142 | 136.8229 | 33.6918 | 63.7013 | 142.934 | 32.9458 | 45.748 | 146.5201 | 32.416 | 28.5439 | 147.0518 | 42.1081 | 14.8342 | 146.5079 | 42.656 | 14.9476
STUART ST | STALYBRIDGE | 387247 | 398875 | 17.5411 | 3.1822 | 17.5411 | 10.6707 | 1.9358 | 10.6707 | 10.6707 | 1.9358 | 10.6707 | 10.6707 | 1.9358 | 10.6707 | 10.6707 | 1.9358 | 10.6707 | 10.6707 | 1.9358 | -2.1248 | 10.6707 | 1.9358 | -21.6959 | 10.6707 | 1.9358 | -41.4286 | 10.6707 | 1.9358 | -45.9374 | 10.6707 | 1.9358 | -50.4565 | 10.6707 | 1.9358 | -58.8075 | 10.6707 | 1.9358 | -70.7771 | 10.6707 | 1.9358 | -80.0434 | 10.6707 | 1.9358 | -88.0912 | 17.5893 | 3.191 | 17.5893 | 10.6707 | 1.9358 | 10.6707 | 10.6707 | 1.9358 | 10.6707 | 10.6707 | 1.9358 | 10.6707 | 10.6707 | 1.9358 | 10.6707 | 10.6707 | 1.9358 | 4.5183 | 10.6707 | 1.9358 | -14.6377 | 10.6707 | 1.9358 | -34.0373 | 10.6707 | 1.9358 | -38.3508 | 10.6707 | 1.9358 | -42.7735 | 10.6707 | 1.9358 | -48.9462 | 10.6707 | 1.9358 | -53.4214 | 10.6707 | 1.9358 | -57.1234 | 10.6707 | 1.9358 | -58.8286 | 17.5511 | 3.1841 | 17.5511 | 10.6707 | 1.9358 | 10.6707 | 10.6707 | 1.9358 | 10.6707 | 10.6707 | 1.9358 | 10.6707 | 10.6707 | 1.9358 | 10.6707 | 10.6707 | 1.9358 | -1.298 | 10.6707 | 1.9358 | -20.68 | 10.6707 | 1.9358 | -40.1946 | 10.6707 | 1.9358 | -44.4922 | 10.6707 | 1.9358 | -48.8067 | 10.6707 | 1.9358 | -56.1617 | 10.6707 | 1.9358 | -61.3099 | 10.6707 | 1.9358 | -64.0533 | 10.6707 | 1.9358 | -65.4116 | 17.5411 | 3.1822 | 17.5411 | 10.6707 | 1.9358 | 10.6707 | 10.6707 | 1.9358 | 10.6707 | 10.6707 | 1.9358 | 10.6707 | 10.6707 | 1.9358 | 10.6707 | 10.6707 | 1.9358 | -1.1466 | 10.6707 | 1.9358 | -20.5009 | 10.6707 | 1.9358 | -40.0668 | 10.6707 | 1.9358 | -44.3923 | 10.6707 | 1.9358 | -48.6769 | 10.6707 | 1.9358 | -55.8112 | 10.6707 | 1.9358 | -73.6563 | 10.6707 | 1.9358 | -87.9641 | 10.6707 | 1.9358 | -101.1006 | 17.536 | 3.1813 | 17.536 | 10.6707 | 1.9358 | 10.6707 | 10.6707 | 1.9358 | 10.6707 | 10.6707 | 1.9358 | 10.6707 | 10.6707 | 1.9358 | 10.6707 | 10.6707 | 1.9358 | -0.45252 | 10.6707 | 1.9358 | -19.8614 | 10.6707 | 1.9358 | -39.4744 | 10.6707 | 1.9358 | -43.8988 | 10.6707 | 1.9358 | -48.7368 | 10.6707 | 1.9358 | -71.2584 | 10.6707 | 1.9358 | -89.9944 | 10.6707 | 1.9358 | -103.5817 | 10.6707 | 1.9358 | -103.683
THORNTON | PENWORTHAM WEST / STANAH | 334559 | 443368 | 10.6707 | 1.9358 | 10.6707 | 10.6707 | 1.9358 | 10.6707 | 10.6707 | 1.9358 | 10.6707 | 10.6707 | 1.9358 | 10.6707 | 10.6707 | 1.9358 | 10.6707 | 10.6707 | 1.9358 | 10.6707 | 10.6707 | 1.9358 | 10.6707 | 10.6707 | 1.9358 | 10.6707 | 10.6707 | 1.9358 | 10.6707 | 10.6707 | 1.9358 | 10.6707 | 10.6707 | 1.9358 | 10.6707 | 10.6707 | 1.9358 | 8.5882 | 10.6707 | 1.9358 | 4.6585 | 10.6707 | 1.9358 | 2.7004 | 10.6707 | 1.9358 | 10.6707 | 10.6707 | 1.9358 | 10.6707 | 10.6707 | 1.9358 | 10.6707 | 10.6707 | 1.9358 | 10.6707 | 10.6707 | 1.9358 | 10.6707 | 10.6707 | 1.9358 | 10.6707 | 10.6707 | 1.9358 | 10.6707 | 10.6707 | 1.9358 | 10.6707 | 10.6707 | 1.9358 | 10.6707 | 10.6707 | 1.9358 | 10.6707 | 10.6707 | 1.9358 | 10.6707 | 10.6707 | 1.9358 | 10.6707 | 10.6707 | 1.9358 | 8.4485 | 10.6707 | 1.9358 | 7.05 | 10.6707 | 1.9358 | 10.6707 | 10.6707 | 1.9358 | 10.6707 | 10.6707 | 1.9358 | 10.6707 | 10.6707 | 1.9358 | 10.6707 | 10.6707 | 1.9358 | 10.6707 | 10.6707 | 1.9358 | 10.6707 | 10.6707 | 1.9358 | 10.6707 | 10.6707 | 1.9358 | 10.6707 | 10.6707 | 1.9358 | 10.6707 | 10.6707 | 1.9358 | 10.6707 | 10.6707 | 1.9358 | 10.6707 | 10.6707 | 1.9358 | 10.6707 | 10.6707 | 1.9358 | 10.6707 | 10.6707 | 1.9358 | 10.6707 | 10.6707 | 1.9358 | 10.6707 | 10.6707 | 1.9358 | 10.6707 | 10.6707 | 1.9358 | 10.6707 | 10.6707 | 1.9358 | 10.6707 | 10.6707 | 1.9358 | 10.6707 | 10.6707 | 1.9358 | 10.6707 | 10.6707 | 1.9358 | 10.6707 | 10.6707 | 1.9358 | 10.6707 | 10.6707 | 1.9358 | 10.6707 | 10.6707 | 1.9358 | 10.6707 | 10.6707 | 1.9358 | 10.6707 | 10.6707 | 1.9358 | -0.2033 | 10.6707 | 1.9358 | -14.7127 | 10.6707 | 1.9358 | -25.7452 | 10.6707 | 1.9358 | 10.6707 | 10.6707 | 1.9358 | 10.6707 | 10.6707 | 1.9358 | 10.6707 | 10.6707 | 1.9358 | 10.6707 | 10.6707 | 1.9358 | 10.6707 | 10.6707 | 1.9358 | 10.6707 | 10.6707 | 1.9358 | 10.6707 | 10.6707 | 1.9358 | 10.6707 | 10.6707 | 1.9358 | 10.6707 | 10.6707 | 1.9358 | 10.6707 | 10.6707 | 1.9358 | 7.0817 | 10.6707 | 1.9358 | -11.0787 | 10.6707 | 1.9358 | -23.103 | 10.6707 | 1.9358 | -23.3428
ULVERSTON | HARKER / HUTTON | 327495 | 477808 | 103.1204 | 39.2521 | 82.2023 | 103.0111 | 39.2151 | 82.5573 | 103.2534 | 39.1659 | 81.7745 | 103.5303 | 38.7766 | 81.1971 | 103.879 | 38.352 | 80.4531 | 104.3097 | 37.8907 | 79.5532 | 104.7938 | 37.3911 | 78.6118 | 105.3924 | 36.8621 | 77.4961 | 106.0555 | 36.3203 | 76.3211 | 106.81 | 34.7661 | 74.943 | 110.5878 | 31.6552 | 67.5999 | 113.8635 | 27.6225 | 57.9307 | 115.4114 | 26.6706 | 53.5977 | 116.1555 | 26.9311 | 51.5921 | 103.2541 | 39.2504 | 81.9481 | 103.254 | 39.223 | 82.3043 | 103.4991 | 39.1943 | 81.8408 | 103.7648 | 39.0184 | 81.4853 | 104.0889 | 38.8274 | 80.9672 | 104.4673 | 38.6233 | 80.3196 | 104.896 | 38.4133 | 79.5103 | 105.4013 | 38.2072 | 78.4427 | 105.9685 | 38.0145 | 77.2574 | 106.6127 | 36.9004 | 75.8955 | 108.0835 | 35.9895 | 71.9946 | 109.3626 | 34.3066 | 65.779 | 110.724 | 34.5067 | 60.0482 | 111.3732 | 36.2745 | 58.7918 | 103.1178 | 39.255 | 82.2102 | 102.9775 | 39.2274 | 82.7179 | 103.1716 | 39.1953 | 82.1228 | 103.3978 | 38.8327 | 81.7203 | 103.6866 | 38.4496 | 81.1659 | 104.0288 | 38.0462 | 80.5216 | 104.4054 | 37.6246 | 79.8345 | 104.86 | 37.1947 | 79.0273 | 105.3681 | 36.7667 | 78.1545 | 105.9553 | 35.3932 | 77.074 | 108.7601 | 33.1182 | 71.0898 | 111.6713 | 30.2429 | 65.4822 | 113.2967 | 29.8405 | 64.4378 | 114.0048 | 30.7706 | 65.4707 | 103.1198 | 39.2521 | 82.1992 | 103.0065 | 39.2151 | 82.6272 | 103.2775 | 39.1659 | 81.9663 | 103.6257 | 38.7128 | 81.5572 | 104.0977 | 38.2185 | 81.0452 | 104.7228 | 37.6886 | 80.4823 | 105.4704 | 37.1199 | 79.8445 | 106.4535 | 36.5195 | 78.8656 | 107.5907 | 35.8957 | 77.9326 | 108.9193 | 34.322 | 76.9779 | 115.0502 | 30.761 | 72.018 | 118.4175 | 25.3319 | 48.7939 | 120.096 | 23.4566 | 31.5758 | 115.4385 | 20.9424 | 18.9395 | 103.027 | 39.2506 | 82.4449 | 102.8203 | 39.2197 | 83.1093 | 102.995 | 39.1815 | 82.6851 | 103.2569 | 38.6273 | 82.4562 | 103.6384 | 38.0318 | 82.0531 | 104.1879 | 37.3976 | 81.304 | 104.8538 | 36.7322 | 80.5705 | 105.753 | 36.0424 | 79.7389 | 106.8116 | 35.3305 | 78.9292 | 108.1077 | 33.697 | 77.425 | 115.5 | 29.8802 | 56.2387 | 120.6706 | 23.7119 | 34.2475 | 122.3421 | 23.7295 | 20.0038 | 110.9405 | 20.1264 | 21.3321
VERNON PARK | BREDBURY | 391131 | 390929 | 63.2773 | 11.4795 | 58.9943 | 36.9261 | 6.699 | 36.9261 | 36.51 | 6.6235 | 36.51 | 35.2975 | 6.4035 | 35.2975 | 33.8759 | 6.1456 | 33.8759 | 32.2901 | 5.8579 | 32.2901 | 30.4335 | 5.5211 | 30.4335 | 28.3478 | 5.1427 | 28.3478 | 26.0991 | 4.7348 | 26.0991 | 10.6707 | 1.9358 | 10.6707 | 10.6707 | 1.9358 | 10.6707 | 10.6707 | 1.9358 | 10.6707 | 10.6707 | 1.9358 | 6.5553 | 10.6707 | 1.9358 | 2.4921 | 63.4043 | 11.5026 | 58.6021 | 39.1392 | 7.1005 | 39.1392 | 38.9934 | 7.074 | 38.9934 | 38.5911 | 7.001 | 38.5911 | 38.1456 | 6.9202 | 38.1456 | 37.6618 | 6.8325 | 37.6618 | 37.1404 | 6.7379 | 37.1404 | 36.6318 | 6.6456 | 36.6318 | 36.076 | 6.5448 | 36.076 | 18.255 | 3.3118 | 18.255 | 15.8664 | 2.8784 | 15.8664 | 10.6707 | 1.9358 | 10.6707 | 9.1673 | 1.6631 | 9.1673 | 14.0554 | 2.5499 | 9.9901 | 63.3012 | 11.4838 | 59.0064 | 37.0285 | 6.7176 | 37.0285 | 36.753 | 6.6676 | 36.753 | 35.7595 | 6.4873 | 35.7595 | 34.6769 | 6.2909 | 34.6769 | 33.5605 | 6.0884 | 33.5605 | 32.3333 | 5.8658 | 32.3333 | 31.0438 | 5.6318 | 31.0438 | 29.7079 | 5.3895 | 29.7079 | 10.8828 | 1.9743 | 10.8828 | 3.1144 | 0.56499 | 3.1144 | 10.6707 | 1.9358 | 10.6707 | 10.6707 | 1.9358 | 10.6707 | 2.318 | 0.42053 | 2.318 | 63.2773 | 11.4795 | 58.9987 | 36.9261 | 6.699 | 36.9261 | 36.51 | 6.6235 | 36.51 | 35.2554 | 6.3959 | 35.2554 | 33.8341 | 6.138 | 33.8341 | 32.1852 | 5.8389 | 32.1852 | 30.2926 | 5.4956 | 30.2926 | 28.1709 | 5.1107 | 28.1709 | 25.8854 | 4.696 | 25.8854 | 7.5057 | 1.3616 | 7.5057 | 10.6707 | 1.9358 | 10.6707 | 10.6707 | 1.9358 | -0.17504 | 10.6707 | 1.9358 | -31.7042 | 10.6707 | 1.9358 | -57.4982 | 63.2765 | 11.4794 | 59.4335 | 36.9851 | 6.7097 | 36.9851 | 36.6737 | 6.6532 | 36.6737 | 35.0209 | 6.3533 | 35.0209 | 33.2102 | 6.0249 | 33.2102 | 31.1627 | 5.6534 | 31.1627 | 28.9272 | 5.2479 | 28.9272 | 26.5377 | 4.8144 | 26.5377 | 24.0125 | 4.3562 | 24.0125 | 5.5753 | 1.0115 | 5.5753 | 10.6707 | 1.9358 | 6.4454 | 10.6707 | 1.9358 | -27.0402 | 10.6707 | 1.9358 | -56.0234 | 10.6707 | 1.9358 | -55.9219
WEST DIDSBURY | SOUTH MANCHESTER | 382900 | 393269 | 10.6707 | 1.9358 | 10.6707 | 10.6707 | 1.9358 | 10.6707 | 10.6707 | 1.9358 | 10.6707 | 10.6707 | 1.9358 | 10.6707 | 10.6707 | 1.9358 | 10.6707 | 10.6707 | 1.9358 | 10.6707 | 10.6707 | 1.9358 | 10.6707 | 10.6707 | 1.9358 | 10.6707 | 10.6707 | 1.9358 | 10.6707 | 10.6707 | 1.9358 | 10.6707 | 8.6201 | 1.9358 | 8.6201 | -1.8267 | -0.7503 | -1.8267 | -9.0331 | -3.7103 | -9.0331 | -15.6029 | -6.4088 | -15.6029 | 10.6707 | 1.9358 | 10.6707 | 10.6707 | 1.9358 | 10.6707 | 10.6707 | 1.9358 | 10.6707 | 10.6707 | 1.9358 | 10.6707 | 10.6707 | 1.9358 | 10.6707 | 10.6707 | 1.9358 | 10.6707 | 10.6707 | 1.9358 | 10.6707 | 10.6707 | 1.9358 | 10.6707 | 10.6707 | 1.9358 | 10.6707 | 10.6707 | 1.9358 | 10.6707 | 10.6707 | 1.9358 | 10.6707 | 10.6707 | 1.9358 | 10.6707 | 10.6707 | 1.9358 | 8.8828 | 10.6707 | 1.9358 | 3.9608 | 10.6707 | 1.9358 | 10.6707 | 10.6707 | 1.9358 | 10.6707 | 10.6707 | 1.9358 | 10.6707 | 10.6707 | 1.9358 | 10.6707 | 10.6707 | 1.9358 | 10.6707 | 10.6707 | 1.9358 | 10.6707 | 10.6707 | 1.9358 | 10.6707 | 10.6707 | 1.9358 | 10.6707 | 10.6707 | 1.9358 | 10.6707 | 10.6707 | 1.9358 | 10.6707 | 10.6707 | 1.9358 | 10.6707 | 9.4746 | 1.9358 | 9.4746 | 4.9249 | 1.9358 | 4.9249 | 0.018238 | 0.0074911 | 0.018238 | 10.6707 | 1.9358 | 10.6707 | 10.6707 | 1.9358 | 10.6707 | 10.6707 | 1.9358 | 10.6707 | 10.6707 | 1.9358 | 10.6707 | 10.6707 | 1.9358 | 10.6707 | 10.6707 | 1.9358 | 10.6707 | 10.6707 | 1.9358 | 10.6707 | 10.6707 | 1.9358 | 10.6707 | 10.6707 | 1.9358 | 10.6707 | 10.6707 | 1.9358 | 10.6707 | 8.2214 | 1.9358 | 8.2214 | -5.2121 | -2.1408 | -5.2121 | -15.8252 | -6.5001 | -39.4704 | -28.2514 | -11.6041 | -69.4036 | 10.6707 | 1.9358 | 10.6707 | 10.6707 | 1.9358 | 10.6707 | 10.6707 | 1.9358 | 10.6707 | 10.6707 | 1.9358 | 10.6707 | 10.6707 | 1.9358 | 10.6707 | 10.6707 | 1.9358 | 10.6707 | 10.6707 | 1.9358 | 10.6707 | 10.6707 | 1.9358 | 10.6707 | 10.6707 | 1.9358 | 10.6707 | 10.6707 | 1.9358 | 10.6707 | 6.4526 | 1.9358 | 3.6367 | -9.7801 | -4.0171 | -34.2571 | -18.3221 | -7.5257 | -65.1213 | -28.805 | -11.8314 | -66.1959
WESTHOUGHTON | KEARSLEY | 365831 | 407025 | 31.8693 | 15.7485 | 31.8693 | 31.5818 | 6.9674 | 31.5818 | 10.6707 | 1.9358 | 10.6707 | 10.6707 | 1.9358 | 10.6707 | 10.6707 | 1.9358 | 10.6707 | 10.6707 | 1.9358 | 10.6707 | 10.6707 | 1.9358 | 10.6707 | 10.6707 | 1.9358 | 10.6707 | 10.6707 | 1.9358 | 10.6707 | 10.6707 | 1.9358 | 10.6707 | 10.6707 | 1.9358 | 10.6707 | 10.6707 | 1.9358 | 10.6707 | 32.8381 | 5.9574 | 32.8381 | 45.9822 | 9.403 | 44.4497 | 31.9431 | 15.7541 | 31.9431 | 31.6961 | 6.9835 | 31.6961 | 10.6707 | 1.9358 | 10.6707 | 10.6707 | 1.9358 | 10.6707 | 10.6707 | 1.9358 | 10.6707 | 10.6707 | 1.9358 | 10.6707 | 10.6707 | 1.9358 | 10.6707 | 10.6707 | 1.9358 | 10.6707 | 10.6707 | 1.9358 | 10.6707 | 10.6707 | 1.9358 | 10.6707 | 10.6707 | 1.9358 | 10.6707 | 10.6707 | 1.9358 | 10.6707 | 10.6707 | 1.9358 | 10.6707 | 38.0351 | 15.4125 | 38.0351 | 31.8674 | 15.7502 | 31.8674 | 31.5552 | 6.9745 | 31.5552 | 10.6707 | 1.9358 | 10.6707 | 10.6707 | 1.9358 | 10.6707 | 10.6707 | 1.9358 | 10.6707 | 10.6707 | 1.9358 | 10.6707 | 10.6707 | 1.9358 | 10.6707 | 10.6707 | 1.9358 | 10.6707 | 10.6707 | 1.9358 | 10.6707 | 10.6707 | 1.9358 | 10.6707 | 10.6707 | 1.9358 | 10.6707 | 10.6707 | 1.9358 | 10.6707 | 42.4735 | 9.0686 | 42.4735 | 42.6933 | 13.2889 | 42.6933 | 31.8705 | 15.7485 | 31.8705 | 31.5688 | 6.9674 | 31.5688 | 10.6707 | 1.9358 | 10.6707 | 10.6707 | 1.9358 | 10.6707 | 10.6707 | 1.9358 | 10.6707 | 10.6707 | 1.9358 | 10.6707 | 10.6707 | 1.9358 | 10.6707 | 10.6707 | 1.9358 | 10.6707 | 10.6707 | 1.9358 | 10.6707 | 10.6707 | 1.9358 | 10.6707 | 10.6707 | 1.9358 | 10.6707 | 10.6707 | 1.9358 | 10.6707 | 25.4988 | 4.6259 | 20.3051 | 24.0081 | 4.3554 | 3.8041 | 31.8114 | 15.7491 | 31.8114 | 31.452 | 15.7311 | 31.452 | 31.6927 | 15.7091 | 31.6927 | 32.0105 | 15.5426 | 32.0105 | 32.461 | 15.3533 | 32.461 | 33.0919 | 15.1387 | 33.0919 | 33.8606 | 14.9038 | 33.8606 | 34.9043 | 14.6512 | 34.9043 | 36.1473 | 14.3832 | 36.1473 | 37.6887 | 13.1773 | 37.6887 | 44.3349 | 11.8633 | 44.3349 | 49.1986 | 9.1023 | 24.9233 | 50.3652 | 11.6755 | 7.0347 | 48.9045 | 9.7169 | 6.6641
WIGAN | WASHWAY FARM / KIRKBY | 358343 | 404626 | 78.7377 | 35.1011 | 74.696 | 78.5403 | 27.1972 | 74.409 | 53.137 | 9.6399 | 53.137 | 52.3665 | 9.5001 | 52.3665 | 51.4764 | 9.3386 | 51.4764 | 50.4682 | 9.1557 | 50.4682 | 49.3218 | 8.9478 | 49.3218 | 48.0461 | 8.7163 | 48.0461 | 46.6792 | 8.4684 | 46.6792 | 29.5423 | 5.3594 | 29.5423 | 24.5347 | 4.451 | 24.5347 | 38.7877 | 7.0367 | 35.7154 | 91.6282 | 19.6539 | 31.4436 | 92.642 | 22.4249 | 29.4181 | 78.8222 | 35.1129 | 74.3876 | 78.6821 | 27.2272 | 74.335 | 53.4451 | 9.6958 | 53.4451 | 53.1821 | 9.6481 | 53.1821 | 52.8944 | 9.5959 | 52.8944 | 52.5845 | 9.5397 | 52.5845 | 52.2537 | 9.4796 | 52.2537 | 51.9084 | 9.417 | 51.9084 | 51.5581 | 9.3535 | 51.5581 | 42.6637 | 7.7399 | 42.6637 | 44.0756 | 7.996 | 44.0756 | 59.8318 | 10.8544 | 49.7583 | 84.7161 | 21.3792 | 44.6306 | 85.4331 | 24.0852 | 42.9906 | 78.7358 | 35.1034 | 74.7064 | 78.5138 | 27.2072 | 74.5788 | 53.268 | 9.6637 | 53.268 | 52.6162 | 9.5454 | 52.6162 | 51.911 | 9.4175 | 51.911 | 51.1602 | 9.2813 | 51.1602 | 50.3606 | 9.1362 | 50.3606 | 49.5251 | 8.9846 | 49.5251 | 48.6639 | 8.8284 | 48.6639 | 36.1613 | 6.5602 | 36.1613 | 34.8636 | 6.3248 | 34.8636 | 54.01 | 9.7983 | 44.0016 | 89.3596 | 22.8586 | 42.4988 | 90.3161 | 25.9454 | 43.1625 | 78.7398 | 35.1011 | 74.6823 | 78.5354 | 27.1972 | 74.4928 | 53.137 | 9.6399 | 53.137 | 52.3436 | 9.496 | 52.3436 | 51.4298 | 9.3302 | 51.4298 | 50.3977 | 9.1429 | 50.3977 | 49.2268 | 8.9305 | 49.2268 | 47.9267 | 8.6947 | 47.9267 | 46.5351 | 8.4422 | 46.5351 | 33.4715 | 6.0723 | 33.4715 | 28.3461 | 5.1424 | 28.3461 | 31.4893 | 5.7127 | 26.805 | 97.752 | 18.3232 | 6.888 | 94.2416 | 17.0969 | -8.6879 | 78.6761 | 35.1011 | 74.9607 | 78.4085 | 34.9578 | 75.0444 | 78.6278 | 34.927 | 73.6448 | 78.9274 | 34.7222 | 72.9932 | 79.3503 | 34.4917 | 71.6048 | 79.9494 | 34.2335 | 70.1753 | 80.6815 | 33.9518 | 67.6641 | 81.6669 | 33.6504 | 64.811 | 82.8437 | 33.3317 | 62.7557 | 84.365 | 30.9874 | 59.5656 | 91.8829 | 29.297 | 31.2177 | 97.0156 | 22.7788 | 7.0317 | 99.1753 | 24.639 | -9.1484 | 98.388 | 22.7204 | -6.9303
WRIGHTINGTON | PENWORTHAM WEST / STANAH | 354460 | 413610 | 89.2658 | 24.2033 | 52.1948 | 10.6707 | 1.9358 | 10.6707 | 10.6707 | 1.9358 | 10.6707 | 10.6707 | 1.9358 | 10.6707 | 10.6707 | 1.9358 | 10.6707 | 10.6707 | 1.9358 | 10.6707 | 10.6707 | 1.9358 | 10.6707 | 10.6707 | 1.9358 | 10.6707 | 10.6707 | 1.9358 | 10.6707 | 10.6707 | 1.9358 | 10.6707 | 10.6707 | 1.9358 | 10.6707 | 10.6707 | 1.9358 | -2.1724 | 10.6707 | 1.9358 | -8.8123 | 33.617 | 6.0987 | -11.4823 | 89.4181 | 24.2221 | 51.9081 | 10.6707 | 1.9358 | 10.6707 | 10.6707 | 1.9358 | 10.6707 | 10.6707 | 1.9358 | 10.6707 | 10.6707 | 1.9358 | 10.6707 | 10.6707 | 1.9358 | 10.6707 | 10.6707 | 1.9358 | 10.6707 | 10.6707 | 1.9358 | 10.6707 | 10.6707 | 1.9358 | 10.6707 | 10.6707 | 1.9358 | 10.6707 | 10.6707 | 1.9358 | 10.6707 | 10.6707 | 1.9358 | 10.1601 | 32.2573 | 5.852 | -1.1784 | 90.5528 | 16.4277 | -4.7122 | 89.2618 | 24.2084 | 52.2092 | 10.6707 | 1.9358 | 10.6707 | 10.6707 | 1.9358 | 10.6707 | 10.6707 | 1.9358 | 10.6707 | 10.6707 | 1.9358 | 10.6707 | 10.6707 | 1.9358 | 10.6707 | 10.6707 | 1.9358 | 10.6707 | 10.6707 | 1.9358 | 10.6707 | 10.6707 | 1.9358 | 10.6707 | 10.6707 | 1.9358 | 10.6707 | 10.6707 | 1.9358 | 10.6707 | 10.6707 | 1.9358 | 8.2627 | 10.6707 | 1.9358 | 3.7366 | 73.4442 | 13.3239 | 3.528 | 89.2714 | 24.2033 | 52.1341 | 10.6707 | 1.9358 | 10.6707 | 10.6707 | 1.9358 | 10.6707 | 10.6707 | 1.9358 | 10.6707 | 10.6707 | 1.9358 | 10.6707 | 10.6707 | 1.9358 | 10.6707 | 10.6707 | 1.9358 | 10.6707 | 10.6707 | 1.9358 | 10.6707 | 10.6707 | 1.9358 | 10.6707 | 10.6707 | 1.9358 | 10.6707 | 10.6707 | 1.9358 | 10.6707 | 10.6707 | 1.9358 | -22.6023 | 10.6707 | 1.9358 | -56.497 | 10.6707 | 1.9358 | -82.4243 | 89.1526 | 33.8343 | 52.5271 | 10.6707 | 1.9358 | 10.6707 | 10.6707 | 1.9358 | 10.6707 | 10.6707 | 1.9358 | 10.6707 | 10.6707 | 1.9358 | 10.6707 | 10.6707 | 1.9358 | 10.6707 | 10.6707 | 1.9358 | 10.6707 | 10.6707 | 1.9358 | 10.6707 | 10.6707 | 1.9358 | 10.6707 | 10.6707 | 1.9358 | 10.6707 | 10.6707 | 1.9358 | -3.4781 | 10.6707 | 1.9358 | -45.2208 | 25.2496 | 4.5807 | -73.1905 | 27.2441 | 4.9425 | -75.4817