## MAIN
8 | The Low Voltage Thermal Modelling Tool Version 2 |  |  |  |  | Simulation Type | occupancy level | month | Weekday or weekend | Temp Constraint | Combo Box Values
Martin Caton and Ognjen Marjanovic The University of Manchester | Parameter | Phase Total | L1 | L2 | L3 | user | 3 | 1 | wd | 80 | 3c 185 Waveform
School of Electrical and Electronic Engineering | No of dwellings per phase (max 200 total) | 0 | 0 | 0 | 0 | capacity | 4 | 2 | we | 80 | 3c 185 Consac
| No of dweillings with PV per phase (max total No of dwellings) | 0 | 0 | 0 | 0 |  | 5 | 3 |  |  |  | Dry | [14 empty] | 3c 185 Consac Dry
| Month | 1 | [5 empty] | 4 |  |  |  | A | [5 empty] | B |  |  | C | [5 empty] | A | [5 empty] | B |  |  | C
| Average Occupancy Level | 3 | [5 empty] | 5 |  |  |  | 0.99216 | -0.014003 | 0.011927 | -0.0088762 | -0.0026291 | 0.0023264 | -0.11692 | -0.60422 | -0.60418 | -0.02066 | -0.0315 | 0.024821 | -0.019524 | -0.0057924 | 0.0057381 | 0.99216 | -0.014003 | 0.011927 | -0.0088762 | -0.0026291 | 0.0023264 | -0.11692 | -0.60422 | -0.60418 | -0.02066 | -0.0315 | 0.024821 | -0.019524 | -0.0057924 | 0.0057381
| Cable Type | 3c 185 Consac | [5 empty] | 6 |  |  |  | -0.014192 | 0.97137 | 0.027683 | -0.023131 | -0.0071344 | 0.0067348 | 0.042022 | -0.86078 | -0.86068 | [6 empty] | -0.014192 | 0.97137 | 0.027683 | -0.023131 | -0.0071344 | 0.0067348 | 0.042022 | -0.86078 | -0.86068
| weekday or weekend (wd or we) | wd | [5 empty] | 7 |  |  |  | 0.013097 | 0.029794 | 0.96535 | 0.034572 | 0.011495 | -0.01182 | -0.059106 | 0.62919 | 0.62907 | [6 empty] | 0.013097 | 0.029794 | 0.96535 | 0.034572 | 0.011495 | -0.01182 | -0.059106 | 0.62919 | 0.62907
| Type of Simulation (user or capacity) user is fast, capacity takes a few minutes | user | [5 empty] | 8 |  |  |  | -0.010937 | -0.023387 | 0.028819 | 0.95647 | -0.0085849 | 0.017698 | -0.35734 | -0.43036 | -0.43024 | [6 empty] | -0.010937 | -0.023387 | 0.028819 | 0.95647 | -0.0085849 | 0.017698 | -0.35734 | -0.43036 | -0.43024
[8 empty] | 9 |  |  |  | -0.0044759 | -0.012456 | 0.019335 | -0.017922 | 0.98305 | 0.008916 | 0.1352 | -0.18931 | -0.18923 | [6 empty] | -0.0044759 | -0.012456 | 0.019335 | -0.017922 | 0.98305 | 0.008916 | 0.1352 | -0.18931 | -0.18923
[8 empty] | 10 |  |  |  | 0.0035174 | 0.0074761 | -0.010869 | 0.024561 | 0.0032944 | 0.98224 | 0.19227 | 0.11947 | 0.11941 | [6 empty] | 0.0035174 | 0.0074761 | -0.010869 | 0.024561 | 0.0032944 | 0.98224 | 0.19227 | 0.11947 | 0.11941
11
[8 empty] | 12 |  |  |  | Regular | [14 empty] | 3c 185 Consac Regular
[12 empty] | A | [5 empty] | B |  |  | C | [5 empty] | A | [5 empty] | B |  |  | C
[12 empty] | 0.99704 | -0.010852 | 0.0080666 | 0.0070771 | -0.0011912 | 0.00092438 | 0.20811 | 0.26646 | 0.26643 | 0.011917 | 0.037228 | -0.027205 | -0.025574 | 0.0046561 | -0.0038211 | 0.99704 | -0.010852 | 0.0080666 | 0.0070771 | -0.0011912 | 0.00092438 | 0.20811 | 0.26646 | 0.26643 | 0.011917 | 0.037228 | -0.027205 | -0.025574 | 0.0046561 | -0.0038211
[12 empty] | -0.0092367 | 0.9508 | 0.041623 | 0.043487 | -0.0078128 | 0.0069867 | 0.012479 | 0.79831 | 0.79815 | [6 empty] | -0.0092367 | 0.9508 | 0.041623 | 0.043487 | -0.0078128 | 0.0069867 | 0.012479 | 0.79831 | 0.79815
[12 empty] | 0.0058015 | 0.041762 | 0.9592 | -0.042961 | 0.010566 | -0.0082425 | 0.23908 | -0.55028 | -0.55013 | [6 empty] | 0.0058015 | 0.041762 | 0.9592 | -0.042961 | 0.010566 | -0.0082425 | 0.23908 | -0.55028 | -0.55013
[12 empty] | 0.0097062 | 0.042125 | -0.027173 | 0.92557 | -0.0052969 | -0.015784 | -0.45312 | -0.4378 | -0.43763 | [6 empty] | 0.0097062 | 0.042125 | -0.027173 | 0.92557 | -0.0052969 | -0.015784 | -0.45312 | -0.4378 | -0.43763
[12 empty] | -0.00045118 | -0.018905 | 0.029485 | 0.0027507 | 0.96014 | -0.0092481 | -0.35035 | 0.15931 | 0.15923 | [6 empty] | -0.00045118 | -0.018905 | 0.029485 | 0.0027507 | 0.96014 | -0.0092481 | -0.35035 | 0.15931 | 0.15923
[12 empty] | 0.0023393 | 0.0047315 | 0.0025516 | -0.032328 | -0.027237 | 0.97468 | -0.25523 | -0.039133 | -0.039105 | [6 empty] | 0.0023393 | 0.0047315 | 0.0025516 | -0.032328 | -0.027237 | 0.97468 | -0.25523 | -0.039133 | -0.039105
| References | [10 empty] | Wet | [14 empty] | 3c 185 Consac Wet
| Data in worksheets '101' to '112' were obtained from [1], data in worksheet 'PV' were obtained from [2] and data in worksheet 'Temp' was obtained from [3]. [1] Richardson, M. Thomson, D. Infield, and C. Clifford, ‘Domestic electricity demand model - simulation example’, Jan. 2010, [Online]. Available https://dspace.lboro.ac.uk/2134/5786 [2] Richardson, M. Thomson, ‘Integrated domestic electricity demand and PV micro-generation model’, 2011, [Online]. Available https://dspace.lboro.ac.uk/2134/7773. [3] NCAS British Atmospheric Data Centre, 'MIDAS Land Surface Stations data (2014)', Weather Station source IDs: 516, 513, 1125 and 1112, soil temperature measurements at a depth of 10 cm, [Online]. Available http://browse.ceda.ac.uk/browse/badc/ukmo-midas/data/ST/yearly_files/midas_soiltemp_201401-201412.txt. | [10 empty] | A | [5 empty] | B |  |  | C | [5 empty] | A | [5 empty] | B |  |  | C
[12 empty] | 0.99811 | -0.0056025 | -0.00966 | 0.0061462 | 0.0017647 | -0.00072513 | -0.24683 | -0.15883 | -0.1588 | -0.0066226 | -0.018443 | -0.033435 | 0.024042 | 0.0084562 | -0.0035014 | 0.99811 | -0.0056025 | -0.00966 | 0.0061462 | 0.0017647 | -0.00072513 | -0.24683 | -0.15883 | -0.1588 | -0.0066226 | -0.018443 | -0.033435 | 0.024042 | 0.0084562 | -0.0035014
[12 empty] | -0.0045278 | 0.97569 | -0.046639 | 0.038437 | 0.012056 | -0.0053941 | -0.14549 | -0.47507 | -0.47493 | [6 empty] | -0.0045278 | 0.97569 | -0.046639 | 0.038437 | 0.012056 | -0.0053941 | -0.14549 | -0.47507 | -0.47493
[12 empty] | -0.0041902 | -0.043102 | 0.89566 | 0.082324 | 0.035485 | -0.014893 | 0.29691 | -0.80631 | -0.80601 | [6 empty] | -0.0041902 | -0.043102 | 0.89566 | 0.082324 | 0.035485 | -0.014893 | 0.29691 | -0.80631 | -0.80601
[12 empty] | 0.0090725 | 0.042902 | 0.057783 | 0.8878 | -0.0090125 | 0.020405 | 0.52479 | 0.48521 | 0.48495 | [6 empty] | 0.0090725 | 0.042902 | 0.057783 | 0.8878 | -0.0090125 | 0.020405 | 0.52479 | 0.48521 | 0.48495
[12 empty] | -0.00056989 | 0.016788 | 0.066829 | -0.013992 | 0.92507 | -0.0091681 | -0.38004 | 0.23272 | 0.23254 | [6 empty] | -0.00056989 | 0.016788 | 0.066829 | -0.013992 | 0.92507 | -0.0091681 | -0.38004 | 0.23272 | 0.23254
[12 empty] | -0.0025366 | -0.0085045 | -0.0023235 | 0.045708 | -0.024259 | 0.975 | -0.23308 | -0.054459 | -0.05441 | [6 empty] | -0.0025366 | -0.0085045 | -0.0023235 | 0.045708 | -0.024259 | 0.975 | -0.23308 | -0.054459 | -0.05441
3c 185 Waveform Dry
[27 empty] | A | [5 empty] | B |  |  | C
[27 empty] | 0.98875 | -0.016326 | 0.013286 | -0.0099515 | -0.0034446 | -0.0027675 | 0.11672 | 0.87512 | 0.7852 | 0.02266 | 0.028159 | -0.021842 | 0.018413 | 0.0068297 | 0.0065235
[27 empty] | -0.016325 | 0.97338 | 0.02479 | -0.02099 | -0.0076679 | -0.0064915 | -0.084043 | 1.0228 | 0.86284
[27 empty] | 0.014409 | 0.026348 | 0.97009 | 0.031077 | 0.012383 | 0.011433 | 0.054038 | -0.74336 | -0.55248
[27 empty] | -0.011871 | -0.020824 | 0.026363 | 0.95935 | -0.012735 | -0.019086 | 0.35147 | 0.54452 | 0.34805
[27 empty] | -0.0057475 | -0.012582 | 0.019169 | -0.021562 | 0.97879 | -0.012729 | -0.11545 | 0.28695 | 0.15065
[27 empty] | -0.0040538 | -0.0071142 | 0.010934 | -0.024918 | -0.0080987 | 0.9791 | 0.20703 | 0.18934 | 0.076971
3c 185 Waveform Regular
[27 empty] | A | [5 empty] | B |  |  | C
[27 empty] | 0.99487 | 0.017526 | 0.0093878 | -0.0088657 | 0.0025232 | -0.0024829 | 0.22525 | 0.45481 | 0.37349 | 0.01318 | -0.040051 | -0.022021 | 0.03043 | -0.010624 | 0.020505
[27 empty] | 0.015359 | 0.93189 | -0.042457 | 0.050398 | -0.016839 | 0.021569 | 0.062409 | -1.285 | -0.90886
[27 empty] | 0.0081229 | -0.043832 | 0.96838 | 0.043877 | -0.017874 | 0.024842 | 0.19312 | -0.66854 | -0.37528
[27 empty] | -0.013078 | 0.051019 | 0.030615 | 0.91098 | 0.020577 | -0.0646 | 0.49454 | 0.72041 | 0.25845
[27 empty] | 0.0042503 | -0.029531 | -0.027941 | 0.043585 | 0.95882 | 0.053571 | 0.1437 | -0.37827 | -0.047898
[27 empty] | -0.0074322 | 0.029854 | 0.02217 | -0.097966 | 0.038189 | 0.84835 | 0.39913 | 0.49168 | -0.096318
3c 185 Waveform Wet
[27 empty] | A | [5 empty] | B |  |  | C
[27 empty] | 0.99713 | 0.013906 | 0.0090405 | -0.0058086 | 0.001521 | -0.00059991 | 0.27594 | 0.28241 | 0.21954 | 0.0087554 | -0.0404 | -0.026972 | 0.025048 | -0.0063443 | 0.0059567
[27 empty] | 0.010045 | 0.91389 | -0.063984 | 0.05803 | -0.017213 | 0.01049 | 0.004095 | -1.2614 | -0.81013
[27 empty] | 0.00514 | -0.062579 | 0.94882 | 0.04987 | -0.017941 | 0.011672 | 0.26083 | -0.8152 | -0.45643
[27 empty] | -0.0098988 | 0.054711 | 0.028968 | 0.91517 | -0.00050851 | -0.022557 | 0.55168 | 0.58255 | 0.23486
[27 empty] | 0.00047326 | -0.033181 | -0.036757 | 0.011411 | 0.94837 | -0.0081199 | 0.32545 | -0.29441 | -0.07522
[27 empty] | -0.0040161 | 0.011088 | -0.00044832 | -0.063753 | -0.034378 | 0.93094 | 0.40523 | 0.13409 | -0.0351
Run Model
Clear Model

## Custom_User_Loads_Phase_1
Load Profiles (A)
Load no | 1 | 2 | 3 | 4 | 5 | 6 | 7 | 8 | 9 | 10 | 11 | 12 | 13 | 14 | 15 | 16 | 17 | 18 | 19 | 20 | 21 | 22 | 23 | 24 | 25 | 26 | 27 | 28 | 29 | 30 | 31 | 32 | 33 | 34 | 35 | 36 | 37 | 38 | 39 | 40 | 41 | 42 | 43 | 44 | 45 | 46 | 47 | 48 | 49 | 50 | 51 | 52 | 53 | 54 | 55 | 56 | 57 | 58 | 59 | 60 | 61 | 62 | 63 | 64 | 65 | 66 | 67 | 68 | 69 | 70 | 71 | 72 | 73 | 74 | 75 | 76 | 77 | 78 | 79 | 80 | 81 | 82 | 83 | 84 | 85 | 86 | 87 | 88 | 89 | 90 | 91 | 92 | 93 | 94 | 95 | 96 | 97 | 98 | 99 | 100 | 101 | 102 | 103 | 104 | 105 | 106 | 107 | 108 | 109 | 110 | 111 | 112 | 113 | 114 | 115 | 116 | 117 | 118 | 119 | 120 | 121 | 122 | 123 | 124 | 125 | 126 | 127 | 128 | 129 | 130 | 131 | 132 | 133 | 134 | 135 | 136 | 137 | 138 | 139 | 140 | 141 | 142 | 143 | 144 | 145 | 146 | 147 | 148 | 149 | 150 | 151 | 152 | 153 | 154 | 155 | 156 | 157 | 158 | 159 | 160 | 161 | 162 | 163 | 164 | 165 | 166 | 167 | 168 | 169 | 170 | 171 | 172 | 173 | 174 | 175 | 176 | 177 | 178 | 179 | 180 | 181 | 182 | 183 | 184 | 185 | 186 | 187 | 188 | 189 | 190 | 191 | 192 | 193 | 194 | 195 | 196 | 197 | 198 | 199 | 200
0:00
0:30
1:00
1:30
2:00
2:30
3:00
3:30
4:00
4:30
5:00
5:30
6:00
6:30
7:00
7:30
8:00
8:30
9:00
9:30
10:00
10:30
11:00
11:30
12:00
12:30
13:00
13:30
14:00
14:30
15:00
15:30
16:00
16:30
17:00
17:30
18:00
18:30
19:00
19:30
20:00
20:30
21:00
21:30
22:00
22:30
23:00
23:30

## Custom_User_Loads_Phase_2
Load Profiles (A)
Load no | 1 | 2 | 3 | 4 | 5 | 6 | 7 | 8 | 9 | 10 | 11 | 12 | 13 | 14 | 15 | 16 | 17 | 18 | 19 | 20 | 21 | 22 | 23 | 24 | 25 | 26 | 27 | 28 | 29 | 30 | 31 | 32 | 33 | 34 | 35 | 36 | 37 | 38 | 39 | 40 | 41 | 42 | 43 | 44 | 45 | 46 | 47 | 48 | 49 | 50 | 51 | 52 | 53 | 54 | 55 | 56 | 57 | 58 | 59 | 60 | 61 | 62 | 63 | 64 | 65 | 66 | 67 | 68 | 69 | 70 | 71 | 72 | 73 | 74 | 75 | 76 | 77 | 78 | 79 | 80 | 81 | 82 | 83 | 84 | 85 | 86 | 87 | 88 | 89 | 90 | 91 | 92 | 93 | 94 | 95 | 96 | 97 | 98 | 99 | 100 | 101 | 102 | 103 | 104 | 105 | 106 | 107 | 108 | 109 | 110 | 111 | 112 | 113 | 114 | 115 | 116 | 117 | 118 | 119 | 120 | 121 | 122 | 123 | 124 | 125 | 126 | 127 | 128 | 129 | 130 | 131 | 132 | 133 | 134 | 135 | 136 | 137 | 138 | 139 | 140 | 141 | 142 | 143 | 144 | 145 | 146 | 147 | 148 | 149 | 150 | 151 | 152 | 153 | 154 | 155 | 156 | 157 | 158 | 159 | 160 | 161 | 162 | 163 | 164 | 165 | 166 | 167 | 168 | 169 | 170 | 171 | 172 | 173 | 174 | 175 | 176 | 177 | 178 | 179 | 180 | 181 | 182 | 183 | 184 | 185 | 186 | 187 | 188 | 189 | 190 | 191 | 192 | 193 | 194 | 195 | 196 | 197 | 198 | 199 | 200
0:00
0:30
1:00
1:30
2:00
2:30
3:00
3:30
4:00
4:30
5:00
5:30
6:00
6:30
7:00
7:30
8:00
8:30
9:00
9:30
10:00
10:30
11:00
11:30
12:00
12:30
13:00
13:30
14:00
14:30
15:00
15:30
16:00
16:30
17:00
17:30
18:00
18:30
19:00
19:30
20:00
20:30
21:00
21:30
22:00
22:30
23:00
23:30

## Custom_User_Loads_Phase_3
Load Profiles (A)
Load no | 1 | 2 | 3 | 4 | 5 | 6 | 7 | 8 | 9 | 10 | 11 | 12 | 13 | 14 | 15 | 16 | 17 | 18 | 19 | 20 | 21 | 22 | 23 | 24 | 25 | 26 | 27 | 28 | 29 | 30 | 31 | 32 | 33 | 34 | 35 | 36 | 37 | 38 | 39 | 40 | 41 | 42 | 43 | 44 | 45 | 46 | 47 | 48 | 49 | 50 | 51 | 52 | 53 | 54 | 55 | 56 | 57 | 58 | 59 | 60 | 61 | 62 | 63 | 64 | 65 | 66 | 67 | 68 | 69 | 70 | 71 | 72 | 73 | 74 | 75 | 76 | 77 | 78 | 79 | 80 | 81 | 82 | 83 | 84 | 85 | 86 | 87 | 88 | 89 | 90 | 91 | 92 | 93 | 94 | 95 | 96 | 97 | 98 | 99 | 100 | 101 | 102 | 103 | 104 | 105 | 106 | 107 | 108 | 109 | 110 | 111 | 112 | 113 | 114 | 115 | 116 | 117 | 118 | 119 | 120 | 121 | 122 | 123 | 124 | 125 | 126 | 127 | 128 | 129 | 130 | 131 | 132 | 133 | 134 | 135 | 136 | 137 | 138 | 139 | 140 | 141 | 142 | 143 | 144 | 145 | 146 | 147 | 148 | 149 | 150 | 151 | 152 | 153 | 154 | 155 | 156 | 157 | 158 | 159 | 160 | 161 | 162 | 163 | 164 | 165 | 166 | 167 | 168 | 169 | 170 | 171 | 172 | 173 | 174 | 175 | 176 | 177 | 178 | 179 | 180 | 181 | 182 | 183 | 184 | 185 | 186 | 187 | 188 | 189 | 190 | 191 | 192 | 193 | 194 | 195 | 196 | 197 | 198 | 199 | 200
0:00
0:30
1:00
1:30
2:00
2:30
3:00
3:30
4:00
4:30
5:00
5:30
6:00
6:30
7:00
7:30
8:00
8:30
9:00
9:30
10:00
10:30
11:00
11:30
12:00
12:30
13:00
13:30
14:00
14:30
15:00
15:30
16:00
16:30
17:00
17:30
18:00
18:30
19:00
19:30
20:00
20:30
21:00
21:30
22:00
22:30
23:00
23:30

## Custom_User_Generators_Phase_1
Generator Profiles (A)
Generator no | 1 | 2 | 3 | 4 | 5 | 6 | 7 | 8 | 9 | 10 | 11 | 12 | 13 | 14 | 15 | 16 | 17 | 18 | 19 | 20 | 21 | 22 | 23 | 24 | 25 | 26 | 27 | 28 | 29 | 30 | 31 | 32 | 33 | 34 | 35 | 36 | 37 | 38 | 39 | 40 | 41 | 42 | 43 | 44 | 45 | 46 | 47 | 48 | 49 | 50 | 51 | 52 | 53 | 54 | 55 | 56 | 57 | 58 | 59 | 60 | 61 | 62 | 63 | 64 | 65 | 66 | 67 | 68 | 69 | 70 | 71 | 72 | 73 | 74 | 75 | 76 | 77 | 78 | 79 | 80 | 81 | 82 | 83 | 84 | 85 | 86 | 87 | 88 | 89 | 90 | 91 | 92 | 93 | 94 | 95 | 96 | 97 | 98 | 99 | 100 | 101 | 102 | 103 | 104 | 105 | 106 | 107 | 108 | 109 | 110 | 111 | 112 | 113 | 114 | 115 | 116 | 117 | 118 | 119 | 120 | 121 | 122 | 123 | 124 | 125 | 126 | 127 | 128 | 129 | 130 | 131 | 132 | 133 | 134 | 135 | 136 | 137 | 138 | 139 | 140 | 141 | 142 | 143 | 144 | 145 | 146 | 147 | 148 | 149 | 150 | 151 | 152 | 153 | 154 | 155 | 156 | 157 | 158 | 159 | 160 | 161 | 162 | 163 | 164 | 165 | 166 | 167 | 168 | 169 | 170 | 171 | 172 | 173 | 174 | 175 | 176 | 177 | 178 | 179 | 180 | 181 | 182 | 183 | 184 | 185 | 186 | 187 | 188 | 189 | 190 | 191 | 192 | 193 | 194 | 195 | 196 | 197 | 198 | 199 | 200
0:00
0:30
1:00
1:30
2:00
2:30
3:00
3:30
4:00
4:30
5:00
5:30
6:00
6:30
7:00
7:30
8:00
8:30
9:00
9:30
10:00
10:30
11:00
11:30
12:00
12:30
13:00
13:30
14:00
14:30
15:00
15:30
16:00
16:30
17:00
17:30
18:00
18:30
19:00
19:30
20:00
20:30
21:00
21:30
22:00
22:30
23:00
23:30

## Custom_User_Generators_Phase_2
Generator Profiles (A)
Generator no | 1 | 2 | 3 | 4 | 5 | 6 | 7 | 8 | 9 | 10 | 11 | 12 | 13 | 14 | 15 | 16 | 17 | 18 | 19 | 20 | 21 | 22 | 23 | 24 | 25 | 26 | 27 | 28 | 29 | 30 | 31 | 32 | 33 | 34 | 35 | 36 | 37 | 38 | 39 | 40 | 41 | 42 | 43 | 44 | 45 | 46 | 47 | 48 | 49 | 50 | 51 | 52 | 53 | 54 | 55 | 56 | 57 | 58 | 59 | 60 | 61 | 62 | 63 | 64 | 65 | 66 | 67 | 68 | 69 | 70 | 71 | 72 | 73 | 74 | 75 | 76 | 77 | 78 | 79 | 80 | 81 | 82 | 83 | 84 | 85 | 86 | 87 | 88 | 89 | 90 | 91 | 92 | 93 | 94 | 95 | 96 | 97 | 98 | 99 | 100 | 101 | 102 | 103 | 104 | 105 | 106 | 107 | 108 | 109 | 110 | 111 | 112 | 113 | 114 | 115 | 116 | 117 | 118 | 119 | 120 | 121 | 122 | 123 | 124 | 125 | 126 | 127 | 128 | 129 | 130 | 131 | 132 | 133 | 134 | 135 | 136 | 137 | 138 | 139 | 140 | 141 | 142 | 143 | 144 | 145 | 146 | 147 | 148 | 149 | 150 | 151 | 152 | 153 | 154 | 155 | 156 | 157 | 158 | 159 | 160 | 161 | 162 | 163 | 164 | 165 | 166 | 167 | 168 | 169 | 170 | 171 | 172 | 173 | 174 | 175 | 176 | 177 | 178 | 179 | 180 | 181 | 182 | 183 | 184 | 185 | 186 | 187 | 188 | 189 | 190 | 191 | 192 | 193 | 194 | 195 | 196 | 197 | 198 | 199 | 200
0:00
0:30
1:00
1:30
2:00
2:30
3:00
3:30
4:00
4:30
5:00
5:30
6:00
6:30
7:00
7:30
8:00
8:30
9:00
9:30
10:00
10:30
11:00
11:30
12:00
12:30
13:00
13:30
14:00
14:30
15:00
15:30
16:00
16:30
17:00
17:30
18:00
18:30
19:00
19:30
20:00
20:30
21:00
21:30
22:00
22:30
23:00
23:30

## Custom_User_Generators_Phase_3
Generator Profiles (A)
Generator no | 1 | 2 | 3 | 4 | 5 | 6 | 7 | 8 | 9 | 10 | 11 | 12 | 13 | 14 | 15 | 16 | 17 | 18 | 19 | 20 | 21 | 22 | 23 | 24 | 25 | 26 | 27 | 28 | 29 | 30 | 31 | 32 | 33 | 34 | 35 | 36 | 37 | 38 | 39 | 40 | 41 | 42 | 43 | 44 | 45 | 46 | 47 | 48 | 49 | 50 | 51 | 52 | 53 | 54 | 55 | 56 | 57 | 58 | 59 | 60 | 61 | 62 | 63 | 64 | 65 | 66 | 67 | 68 | 69 | 70 | 71 | 72 | 73 | 74 | 75 | 76 | 77 | 78 | 79 | 80 | 81 | 82 | 83 | 84 | 85 | 86 | 87 | 88 | 89 | 90 | 91 | 92 | 93 | 94 | 95 | 96 | 97 | 98 | 99 | 100 | 101 | 102 | 103 | 104 | 105 | 106 | 107 | 108 | 109 | 110 | 111 | 112 | 113 | 114 | 115 | 116 | 117 | 118 | 119 | 120 | 121 | 122 | 123 | 124 | 125 | 126 | 127 | 128 | 129 | 130 | 131 | 132 | 133 | 134 | 135 | 136 | 137 | 138 | 139 | 140 | 141 | 142 | 143 | 144 | 145 | 146 | 147 | 148 | 149 | 150 | 151 | 152 | 153 | 154 | 155 | 156 | 157 | 158 | 159 | 160 | 161 | 162 | 163 | 164 | 165 | 166 | 167 | 168 | 169 | 170 | 171 | 172 | 173 | 174 | 175 | 176 | 177 | 178 | 179 | 180 | 181 | 182 | 183 | 184 | 185 | 186 | 187 | 188 | 189 | 190 | 191 | 192 | 193 | 194 | 195 | 196 | 197 | 198 | 199 | 200
0:00
0:30
1:00
1:30
2:00
2:30
3:00
3:30
4:00
4:30
5:00
5:30
6:00
6:30
7:00
7:30
8:00
8:30
9:00
9:30
10:00
10:30
11:00
11:30
12:00
12:30
13:00
13:30
14:00
14:30
15:00
15:30
16:00
16:30
17:00
17:30
18:00
18:30
19:00
19:30
20:00
20:30
21:00
21:30
22:00
22:30
23:00
23:30

## Temp
Month Time | 1 | 2 | 3 | 4 | 5 | 6 | 7 | 8 | 9 | 10 | 11 | 12
0:00 | 4.2911 | 4.4161 | 6.1274 | 9.7458 | 13.025 | 16.72 | 19.0661 | 15.8218 | 15.0142 | 11.5274 | 8.3083 | 4.7105
0:05 | 4.288 | 4.4098 | 6.1114 | 9.7226 | 12.9999 | 16.689 | 19.0321 | 15.8015 | 14.996 | 11.519 | 8.3035 | 4.7075
0:10 | 4.2849 | 4.4036 | 6.0954 | 9.6994 | 12.9747 | 16.6581 | 18.998 | 15.7812 | 14.9779 | 11.5105 | 8.2988 | 4.7046
0:15 | 4.2819 | 4.3973 | 6.0794 | 9.6763 | 12.9496 | 16.6271 | 18.9639 | 15.7609 | 14.9598 | 11.502 | 8.294 | 4.7016
0:20 | 4.2788 | 4.3911 | 6.0634 | 9.6531 | 12.9245 | 16.5961 | 18.9298 | 15.7406 | 14.9417 | 11.4935 | 8.2892 | 4.6987
0:25 | 4.2757 | 4.3848 | 6.0474 | 9.6299 | 12.8993 | 16.5651 | 18.8958 | 15.7203 | 14.9235 | 11.4851 | 8.2844 | 4.6957
0:30 | 4.2726 | 4.3786 | 6.0315 | 9.6067 | 12.8742 | 16.5342 | 18.8617 | 15.7 | 14.9054 | 11.4766 | 8.2796 | 4.6927
0:35 | 4.2695 | 4.3723 | 6.0155 | 9.5835 | 12.8491 | 16.5032 | 18.8276 | 15.6797 | 14.8873 | 11.4681 | 8.2748 | 4.6898
0:40 | 4.2664 | 4.3661 | 5.9995 | 9.5603 | 12.8239 | 16.4722 | 18.7935 | 15.6594 | 14.8692 | 11.4597 | 8.27 | 4.6868
0:45 | 4.2633 | 4.3598 | 5.9835 | 9.5371 | 12.7988 | 16.4413 | 18.7595 | 15.6391 | 14.851 | 11.4512 | 8.2652 | 4.6839
0:50 | 4.2602 | 4.3536 | 5.9675 | 9.5139 | 12.7737 | 16.4103 | 18.7254 | 15.6188 | 14.8329 | 11.4427 | 8.2604 | 4.6809
0:55 | 4.2571 | 4.3473 | 5.9515 | 9.4907 | 12.7485 | 16.3793 | 18.6913 | 15.5985 | 14.8148 | 11.4343 | 8.2556 | 4.678
1:00 | 4.254 | 4.3411 | 5.9355 | 9.4675 | 12.7234 | 16.3483 | 18.6573 | 15.5782 | 14.7967 | 11.4258 | 8.2508 | 4.675
1:05 | 4.2493 | 4.3358 | 5.9224 | 9.4469 | 12.6997 | 16.322 | 18.6253 | 15.5597 | 14.7807 | 11.418 | 8.2467 | 4.6727
1:10 | 4.2446 | 4.3305 | 5.9093 | 9.4264 | 12.6761 | 16.2957 | 18.5934 | 15.5411 | 14.7647 | 11.4102 | 8.2426 | 4.6704
1:15 | 4.2399 | 4.3252 | 5.8962 | 9.4058 | 12.6524 | 16.2694 | 18.5615 | 15.5226 | 14.7488 | 11.4024 | 8.2385 | 4.6681
1:20 | 4.2352 | 4.3199 | 5.8831 | 9.3853 | 12.6288 | 16.2431 | 18.5296 | 15.504 | 14.7328 | 11.3946 | 8.2344 | 4.6659
1:25 | 4.2305 | 4.3147 | 5.87 | 9.3647 | 12.6051 | 16.2167 | 18.4976 | 15.4855 | 14.7168 | 11.3868 | 8.2303 | 4.6636
1:30 | 4.2258 | 4.3094 | 5.8569 | 9.3442 | 12.5815 | 16.1904 | 18.4657 | 15.4669 | 14.7008 | 11.379 | 8.2263 | 4.6613
1:35 | 4.2211 | 4.3041 | 5.8438 | 9.3236 | 12.5578 | 16.1641 | 18.4338 | 15.4484 | 14.6849 | 11.3712 | 8.2222 | 4.659
1:40 | 4.2164 | 4.2988 | 5.8306 | 9.3031 | 12.5341 | 16.1378 | 18.4019 | 15.4298 | 14.6689 | 11.3634 | 8.2181 | 4.6567
1:45 | 4.2117 | 4.2935 | 5.8175 | 9.2825 | 12.5105 | 16.1115 | 18.37 | 15.4113 | 14.6529 | 11.3556 | 8.214 | 4.6544
1:50 | 4.207 | 4.2882 | 5.8044 | 9.2619 | 12.4868 | 16.0851 | 18.338 | 15.3927 | 14.6369 | 11.3478 | 8.2099 | 4.6522
1:55 | 4.2023 | 4.283 | 5.7913 | 9.2414 | 12.4632 | 16.0588 | 18.3061 | 15.3742 | 14.621 | 11.3401 | 8.2058 | 4.6499
2:00 | 4.1976 | 4.2777 | 5.7782 | 9.2208 | 12.4395 | 16.0325 | 18.2742 | 15.3556 | 14.605 | 11.3323 | 8.2017 | 4.6476
2:05 | 4.1932 | 4.2718 | 5.7656 | 9.2038 | 12.4187 | 16.0089 | 18.246 | 15.3379 | 14.592 | 11.3203 | 8.1975 | 4.6449
2:10 | 4.1888 | 4.2659 | 5.753 | 9.1867 | 12.398 | 15.9853 | 18.2179 | 15.3202 | 14.579 | 11.3084 | 8.1933 | 4.6422
2:15 | 4.1845 | 4.26 | 5.7403 | 9.1696 | 12.3772 | 15.9617 | 18.1897 | 15.3024 | 14.566 | 11.2964 | 8.1892 | 4.6395
2:20 | 4.1801 | 4.2542 | 5.7277 | 9.1525 | 12.3565 | 15.9381 | 18.1616 | 15.2847 | 14.5531 | 11.2845 | 8.185 | 4.6368
2:25 | 4.1757 | 4.2483 | 5.7151 | 9.1354 | 12.3357 | 15.9144 | 18.1334 | 15.2669 | 14.5401 | 11.2725 | 8.1808 | 4.6341
2:30 | 4.1714 | 4.2424 | 5.7024 | 9.1183 | 12.3149 | 15.8908 | 18.1052 | 15.2492 | 14.5271 | 11.2606 | 8.1767 | 4.6315
2:35 | 4.167 | 4.2365 | 5.6898 | 9.1013 | 12.2942 | 15.8672 | 18.0771 | 15.2315 | 14.5141 | 11.2487 | 8.1725 | 4.6288
2:40 | 4.1626 | 4.2307 | 5.6772 | 9.0842 | 12.2734 | 15.8436 | 18.0489 | 15.2137 | 14.5011 | 11.2367 | 8.1683 | 4.6261
2:45 | 4.1583 | 4.2248 | 5.6645 | 9.0671 | 12.2526 | 15.82 | 18.0208 | 15.196 | 14.4881 | 11.2248 | 8.1642 | 4.6234
2:50 | 4.1539 | 4.2189 | 5.6519 | 9.05 | 12.2319 | 15.7964 | 17.9926 | 15.1782 | 14.4751 | 11.2128 | 8.16 | 4.6207
2:55 | 4.1495 | 4.213 | 5.6392 | 9.0329 | 12.2111 | 15.7728 | 17.9644 | 15.1605 | 14.4622 | 11.2009 | 8.1558 | 4.618
3:00 | 4.1452 | 4.2071 | 5.6266 | 9.0158 | 12.1903 | 15.7492 | 17.9363 | 15.1427 | 14.4492 | 11.189 | 8.1517 | 4.6153
3:05 | 4.1401 | 4.2012 | 5.616 | 9 | 12.1714 | 15.7263 | 17.9103 | 15.1269 | 14.4376 | 11.1845 | 8.1489 | 4.6128
3:10 | 4.1351 | 4.1952 | 5.6054 | 8.9842 | 12.1524 | 15.7035 | 17.8844 | 15.1112 | 14.426 | 11.18 | 8.1461 | 4.6103
3:15 | 4.13 | 4.1893 | 5.5948 | 8.9683 | 12.1335 | 15.6806 | 17.8585 | 15.0954 | 14.4144 | 11.1756 | 8.1433 | 4.6079
3:20 | 4.125 | 4.1833 | 5.5841 | 8.9525 | 12.1145 | 15.6578 | 17.8325 | 15.0796 | 14.4028 | 11.1711 | 8.1406 | 4.6054
3:25 | 4.12 | 4.1774 | 5.5735 | 8.9367 | 12.0956 | 15.6349 | 17.8066 | 15.0638 | 14.3912 | 11.1666 | 8.1378 | 4.6029
3:30 | 4.1149 | 4.1714 | 5.5629 | 8.9208 | 12.0766 | 15.6121 | 17.7806 | 15.048 | 14.3796 | 11.1622 | 8.135 | 4.6004
3:35 | 4.1099 | 4.1655 | 5.5523 | 8.905 | 12.0577 | 15.5892 | 17.7547 | 15.0322 | 14.368 | 11.1577 | 8.1322 | 4.5979
3:40 | 4.1048 | 4.1595 | 5.5417 | 8.8892 | 12.0387 | 15.5664 | 17.7288 | 15.0164 | 14.3564 | 11.1533 | 8.1294 | 4.5954
3:45 | 4.0998 | 4.1536 | 5.531 | 8.8733 | 12.0198 | 15.5435 | 17.7028 | 15.0006 | 14.3448 | 11.1488 | 8.1267 | 4.5929
3:50 | 4.0948 | 4.1476 | 5.5204 | 8.8575 | 12.0008 | 15.5207 | 17.6769 | 14.9848 | 14.3332 | 11.1443 | 8.1239 | 4.5905
3:55 | 4.0897 | 4.1417 | 5.5098 | 8.8417 | 11.9819 | 15.4978 | 17.6509 | 14.969 | 14.3216 | 11.1399 | 8.1211 | 4.588
4:00 | 4.0847 | 4.1357 | 5.4992 | 8.8258 | 11.9629 | 15.475 | 17.625 | 14.9532 | 14.31 | 11.1354 | 8.1183 | 4.5855
4:05 | 4.0798 | 4.1309 | 5.4896 | 8.8115 | 11.945 | 15.456 | 17.6019 | 14.9384 | 14.2981 | 11.1255 | 8.1149 | 4.5825
4:10 | 4.075 | 4.126 | 5.48 | 8.7971 | 11.9272 | 15.4371 | 17.5788 | 14.9237 | 14.2861 | 11.1156 | 8.1115 | 4.5794
4:15 | 4.0702 | 4.1212 | 5.4704 | 8.7827 | 11.9093 | 15.4181 | 17.5556 | 14.9089 | 14.2742 | 11.1058 | 8.1081 | 4.5764
4:20 | 4.0653 | 4.1164 | 5.4608 | 8.7683 | 11.8914 | 15.3992 | 17.5325 | 14.8941 | 14.2622 | 11.0959 | 8.1047 | 4.5734
4:25 | 4.0605 | 4.1115 | 5.4511 | 8.754 | 11.8735 | 15.3802 | 17.5094 | 14.8793 | 14.2503 | 11.086 | 8.1013 | 4.5704
4:30 | 4.0556 | 4.1067 | 5.4415 | 8.7396 | 11.8556 | 15.3613 | 17.4863 | 14.8645 | 14.2383 | 11.0761 | 8.0979 | 4.5673
4:35 | 4.0508 | 4.1019 | 5.4319 | 8.7252 | 11.8378 | 15.3423 | 17.4632 | 14.8497 | 14.2264 | 11.0662 | 8.0945 | 4.5643
4:40 | 4.046 | 4.097 | 5.4223 | 8.7108 | 11.8199 | 15.3233 | 17.4401 | 14.8349 | 14.2144 | 11.0563 | 8.0911 | 4.5613
4:45 | 4.0411 | 4.0922 | 5.4127 | 8.6965 | 11.802 | 15.3044 | 17.4169 | 14.8202 | 14.2025 | 11.0465 | 8.0877 | 4.5583
4:50 | 4.0363 | 4.0874 | 5.4031 | 8.6821 | 11.7841 | 15.2854 | 17.3938 | 14.8054 | 14.1906 | 11.0366 | 8.0843 | 4.5552
4:55 | 4.0315 | 4.0825 | 5.3935 | 8.6677 | 11.7663 | 15.2665 | 17.3707 | 14.7906 | 14.1786 | 11.0267 | 8.0809 | 4.5522
5:00 | 4.0266 | 4.0777 | 5.3839 | 8.6533 | 11.7484 | 15.2475 | 17.3476 | 14.7758 | 14.1667 | 11.0168 | 8.0775 | 4.5492
5:05 | 4.0221 | 4.0721 | 5.3751 | 8.641 | 11.7381 | 15.2394 | 17.3347 | 14.7636 | 14.1562 | 11.0129 | 8.0749 | 4.5459
5:10 | 4.0175 | 4.0665 | 5.3663 | 8.6286 | 11.7278 | 15.2314 | 17.3218 | 14.7515 | 14.1458 | 11.009 | 8.0724 | 4.5426
5:15 | 4.013 | 4.0609 | 5.3575 | 8.6163 | 11.7175 | 15.2233 | 17.3089 | 14.7393 | 14.1354 | 11.0051 | 8.0698 | 4.5393
5:20 | 4.0084 | 4.0554 | 5.3487 | 8.6039 | 11.7073 | 15.2153 | 17.296 | 14.7272 | 14.125 | 11.0012 | 8.0672 | 4.536
5:25 | 4.0039 | 4.0498 | 5.3399 | 8.5915 | 11.697 | 15.2072 | 17.2831 | 14.715 | 14.1146 | 10.9973 | 8.0647 | 4.5327
5:30 | 3.9993 | 4.0442 | 5.331 | 8.5792 | 11.6867 | 15.1992 | 17.2702 | 14.7028 | 14.1042 | 10.9935 | 8.0621 | 4.5294
5:35 | 3.9948 | 4.0386 | 5.3222 | 8.5668 | 11.6764 | 15.1911 | 17.2573 | 14.6907 | 14.0937 | 10.9896 | 8.0595 | 4.5261
5:40 | 3.9902 | 4.033 | 5.3134 | 8.5544 | 11.6661 | 15.1831 | 17.2444 | 14.6785 | 14.0833 | 10.9857 | 8.0569 | 4.5228
5:45 | 3.9857 | 4.0275 | 5.3046 | 8.5421 | 11.6558 | 15.175 | 17.2315 | 14.6663 | 14.0729 | 10.9818 | 8.0544 | 4.5196
5:50 | 3.9811 | 4.0219 | 5.2958 | 8.5297 | 11.6456 | 15.1669 | 17.2185 | 14.6542 | 14.0625 | 10.9779 | 8.0518 | 4.5163
5:55 | 3.9766 | 4.0163 | 5.287 | 8.5174 | 11.6353 | 15.1589 | 17.2056 | 14.642 | 14.0521 | 10.974 | 8.0492 | 4.513
6:00 | 3.972 | 4.0107 | 5.2782 | 8.505 | 11.625 | 15.1508 | 17.1927 | 14.6298 | 14.0417 | 10.9701 | 8.0467 | 4.5097
6:05 | 3.9665 | 4.0059 | 5.2678 | 8.5034 | 11.6297 | 15.1592 | 17.1958 | 14.6264 | 14.0352 | 10.9654 | 8.0443 | 4.5068
6:10 | 3.961 | 4.001 | 5.2574 | 8.5018 | 11.6344 | 15.1676 | 17.1989 | 14.623 | 14.0287 | 10.9607 | 8.0419 | 4.5039
6:15 | 3.9554 | 3.9962 | 5.247 | 8.5002 | 11.6391 | 15.176 | 17.202 | 14.6196 | 14.0223 | 10.956 | 8.0396 | 4.501
6:20 | 3.9499 | 3.9914 | 5.2366 | 8.4986 | 11.6438 | 15.1844 | 17.2051 | 14.6161 | 14.0158 | 10.9513 | 8.0372 | 4.4981
6:25 | 3.9444 | 3.9865 | 5.2261 | 8.497 | 11.6485 | 15.1928 | 17.2082 | 14.6127 | 14.0094 | 10.9466 | 8.0349 | 4.4952
6:30 | 3.9388 | 3.9817 | 5.2157 | 8.4954 | 11.6532 | 15.2013 | 17.2113 | 14.6093 | 14.0029 | 10.9419 | 8.0325 | 4.4923
6:35 | 3.9333 | 3.9769 | 5.2053 | 8.4938 | 11.6579 | 15.2097 | 17.2144 | 14.6058 | 13.9965 | 10.9372 | 8.0301 | 4.4894
6:40 | 3.9278 | 3.972 | 5.1949 | 8.4922 | 11.6626 | 15.2181 | 17.2175 | 14.6024 | 13.99 | 10.9325 | 8.0278 | 4.4866
6:45 | 3.9222 | 3.9672 | 5.1845 | 8.4906 | 11.6673 | 15.2265 | 17.2206 | 14.599 | 13.9835 | 10.9278 | 8.0254 | 4.4837
6:50 | 3.9167 | 3.9624 | 5.1741 | 8.489 | 11.672 | 15.2349 | 17.2237 | 14.5956 | 13.9771 | 10.9231 | 8.0231 | 4.4808
6:55 | 3.9112 | 3.9575 | 5.1636 | 8.4874 | 11.6767 | 15.2433 | 17.2267 | 14.5921 | 13.9706 | 10.9184 | 8.0207 | 4.4779
7:00 | 3.9056 | 3.9527 | 5.1532 | 8.4858 | 11.6815 | 15.2517 | 17.2298 | 14.5887 | 13.9642 | 10.9137 | 8.0183 | 4.475
7:05 | 3.9012 | 3.9472 | 5.1507 | 8.5037 | 11.7062 | 15.2797 | 17.2532 | 14.6002 | 13.9688 | 10.9089 | 8.0158 | 4.4724
7:10 | 3.8968 | 3.9418 | 5.1483 | 8.5215 | 11.7309 | 15.3078 | 17.2765 | 14.6117 | 13.9735 | 10.904 | 8.0133 | 4.4698
7:15 | 3.8923 | 3.9364 | 5.1458 | 8.5394 | 11.7556 | 15.3358 | 17.2998 | 14.6232 | 13.9781 | 10.8992 | 8.0108 | 4.4671
7:20 | 3.8879 | 3.931 | 5.1433 | 8.5572 | 11.7804 | 15.3639 | 17.3231 | 14.6347 | 13.9828 | 10.8944 | 8.0083 | 4.4645
7:25 | 3.8835 | 3.9255 | 5.1408 | 8.5751 | 11.8051 | 15.3919 | 17.3464 | 14.6462 | 13.9874 | 10.8895 | 8.0058 | 4.4619
7:30 | 3.879 | 3.9201 | 5.1383 | 8.5929 | 11.8298 | 15.42 | 17.3698 | 14.6577 | 13.9921 | 10.8847 | 8.0033 | 4.4593
7:35 | 3.8746 | 3.9147 | 5.1358 | 8.6108 | 11.8546 | 15.4481 | 17.3931 | 14.6692 | 13.9967 | 10.8798 | 8.0008 | 4.4567
7:40 | 3.8702 | 3.9092 | 5.1333 | 8.6286 | 11.8793 | 15.4761 | 17.4164 | 14.6806 | 14.0014 | 10.875 | 7.9983 | 4.454
7:45 | 3.8657 | 3.9038 | 5.1308 | 8.6465 | 11.904 | 15.5042 | 17.4397 | 14.6921 | 14.006 | 10.8702 | 7.9958 | 4.4514
7:50 | 3.8613 | 3.8984 | 5.1284 | 8.6643 | 11.9288 | 15.5322 | 17.463 | 14.7036 | 14.0107 | 10.8653 | 7.9933 | 4.4488
7:55 | 3.8569 | 3.8929 | 5.1259 | 8.6822 | 11.9535 | 15.5603 | 17.4864 | 14.7151 | 14.0153 | 10.8605 | 7.9908 | 4.4462
8:00 | 3.8524 | 3.8875 | 5.1234 | 8.7 | 11.9782 | 15.5883 | 17.5097 | 14.7266 | 14.02 | 10.8556 | 7.9883 | 4.4435
8:05 | 3.8484 | 3.8847 | 5.138 | 8.7387 | 12.0232 | 15.6272 | 17.553 | 14.7553 | 14.0408 | 10.858 | 7.9869 | 4.4405
8:10 | 3.8444 | 3.882 | 5.1527 | 8.7774 | 12.0681 | 15.666 | 17.5964 | 14.784 | 14.0615 | 10.8605 | 7.9856 | 4.4374
8:15 | 3.8403 | 3.8792 | 5.1673 | 8.816 | 12.1131 | 15.7048 | 17.6397 | 14.8127 | 14.0823 | 10.8629 | 7.9842 | 4.4343
8:20 | 3.8363 | 3.8765 | 5.182 | 8.8547 | 12.1581 | 15.7436 | 17.6831 | 14.8414 | 14.1031 | 10.8653 | 7.9828 | 4.4312
8:25 | 3.8323 | 3.8737 | 5.1966 | 8.8934 | 12.203 | 15.7824 | 17.7264 | 14.8701 | 14.1238 | 10.8677 | 7.9814 | 4.4281
8:30 | 3.8282 | 3.871 | 5.2113 | 8.9321 | 12.248 | 15.8213 | 17.7698 | 14.8988 | 14.1446 | 10.8701 | 7.98 | 4.425
8:35 | 3.8242 | 3.8682 | 5.2259 | 8.9708 | 12.2929 | 15.8601 | 17.8131 | 14.9275 | 14.1653 | 10.8725 | 7.9786 | 4.4219
8:40 | 3.8202 | 3.8655 | 5.2406 | 9.0094 | 12.3379 | 15.8989 | 17.8565 | 14.9562 | 14.1861 | 10.8749 | 7.9772 | 4.4188
8:45 | 3.8161 | 3.8627 | 5.2552 | 9.0481 | 12.3829 | 15.9377 | 17.8998 | 14.9849 | 14.2069 | 10.8773 | 7.9758 | 4.4157
8:50 | 3.8121 | 3.86 | 5.2699 | 9.0868 | 12.4278 | 15.9765 | 17.9431 | 15.0136 | 14.2276 | 10.8797 | 7.9744 | 4.4126
8:55 | 3.8081 | 3.8572 | 5.2845 | 9.1255 | 12.4728 | 16.0153 | 17.9865 | 15.0423 | 14.2484 | 10.8821 | 7.9731 | 4.4095
9:00 | 3.804 | 3.8545 | 5.2992 | 9.1642 | 12.5177 | 16.0542 | 18.0298 | 15.071 | 14.2692 | 10.8845 | 7.9717 | 4.4065
9:05 | 3.8038 | 3.8638 | 5.3307 | 9.2228 | 12.5764 | 16.104 | 18.0931 | 15.112 | 14.3055 | 10.9013 | 7.9745 | 4.4044
9:10 | 3.8036 | 3.8731 | 5.3622 | 9.2815 | 12.6351 | 16.1539 | 18.1563 | 15.153 | 14.3418 | 10.918 | 7.9774 | 4.4023
9:15 | 3.8034 | 3.8824 | 5.3938 | 9.3402 | 12.6937 | 16.2038 | 18.2196 | 15.194 | 14.3781 | 10.9348 | 7.9802 | 4.4002
9:20 | 3.8032 | 3.8917 | 5.4253 | 9.3989 | 12.7524 | 16.2536 | 18.2828 | 15.2349 | 14.4144 | 10.9516 | 7.9831 | 4.3981
9:25 | 3.803 | 3.901 | 5.4568 | 9.4576 | 12.8111 | 16.3035 | 18.346 | 15.2759 | 14.4508 | 10.9683 | 7.9859 | 4.396
9:30 | 3.8028 | 3.9103 | 5.4883 | 9.5162 | 12.8698 | 16.3533 | 18.4093 | 15.3169 | 14.4871 | 10.9851 | 7.9887 | 4.394
9:35 | 3.8026 | 3.9196 | 5.5198 | 9.5749 | 12.9284 | 16.4032 | 18.4725 | 15.3579 | 14.5234 | 11.0019 | 7.9916 | 4.3919
9:40 | 3.8024 | 3.9289 | 5.5513 | 9.6336 | 12.9871 | 16.4531 | 18.5358 | 15.3989 | 14.5597 | 11.0187 | 7.9944 | 4.3898
9:45 | 3.8022 | 3.9382 | 5.5829 | 9.6923 | 13.0458 | 16.5029 | 18.599 | 15.4399 | 14.596 | 11.0354 | 7.9973 | 4.3877
9:50 | 3.802 | 3.9475 | 5.6144 | 9.751 | 13.1044 | 16.5528 | 18.6622 | 15.4809 | 14.6324 | 11.0522 | 8.0001 | 4.3856
9:55 | 3.8018 | 3.9568 | 5.6459 | 9.8097 | 13.1631 | 16.6026 | 18.7255 | 15.5219 | 14.6687 | 11.069 | 8.003 | 4.3835
10:00 | 3.8016 | 3.9661 | 5.6774 | 9.8683 | 13.2218 | 16.6525 | 18.7887 | 15.5629 | 14.705 | 11.0858 | 8.0058 | 4.3815
10:05 | 3.8118 | 3.9913 | 5.7349 | 9.9428 | 13.2827 | 16.7079 | 18.859 | 15.6116 | 14.7574 | 11.115 | 8.0171 | 4.3828
10:10 | 3.8219 | 4.0165 | 5.7925 | 10.0172 | 13.3437 | 16.7633 | 18.9293 | 15.6602 | 14.8097 | 11.1442 | 8.0283 | 4.3841
10:15 | 3.8321 | 4.0417 | 5.85 | 10.0917 | 13.4046 | 16.8188 | 18.9997 | 15.7089 | 14.8621 | 11.1734 | 8.0396 | 4.3855
10:20 | 3.8422 | 4.067 | 5.9075 | 10.1661 | 13.4656 | 16.8742 | 19.07 | 15.7575 | 14.9144 | 11.2026 | 8.0508 | 4.3868
10:25 | 3.8524 | 4.0922 | 5.9651 | 10.2406 | 13.5265 | 16.9296 | 19.1403 | 15.8062 | 14.9668 | 11.2318 | 8.0621 | 4.3882
10:30 | 3.8625 | 4.1174 | 6.0226 | 10.315 | 13.5875 | 16.985 | 19.2106 | 15.8548 | 15.0192 | 11.261 | 8.0733 | 4.3895
10:35 | 3.8726 | 4.1426 | 6.0801 | 10.3894 | 13.6485 | 17.0404 | 19.2809 | 15.9035 | 15.0715 | 11.2902 | 8.0846 | 4.3909
10:40 | 3.8828 | 4.1679 | 6.1376 | 10.4639 | 13.7094 | 17.0958 | 19.3512 | 15.9522 | 15.1239 | 11.3194 | 8.0958 | 4.3922
10:45 | 3.8929 | 4.1931 | 6.1952 | 10.5383 | 13.7704 | 17.1513 | 19.4216 | 16.0008 | 15.1762 | 11.3487 | 8.1071 | 4.3935
10:50 | 3.9031 | 4.2183 | 6.2527 | 10.6128 | 13.8313 | 17.2067 | 19.4919 | 16.0495 | 15.2286 | 11.3779 | 8.1183 | 4.3949
10:55 | 3.9132 | 4.2435 | 6.3102 | 10.6872 | 13.8923 | 17.2621 | 19.5622 | 16.0981 | 15.281 | 11.4071 | 8.1296 | 4.3962
11:00 | 3.9234 | 4.2688 | 6.3677 | 10.7617 | 13.9532 | 17.3175 | 19.6325 | 16.1468 | 15.3333 | 11.4363 | 8.1408 | 4.3976
11:05 | 3.9446 | 4.3039 | 6.4335 | 10.8349 | 14.0132 | 17.3733 | 19.7001 | 16.1944 | 15.3872 | 11.4665 | 8.1587 | 4.4038
11:10 | 3.9657 | 4.3391 | 6.4992 | 10.9081 | 14.0733 | 17.429 | 19.7677 | 16.2419 | 15.4411 | 11.4968 | 8.1765 | 4.4101
11:15 | 3.9869 | 4.3743 | 6.5649 | 10.9813 | 14.1333 | 17.4848 | 19.8353 | 16.2895 | 15.495 | 11.527 | 8.1944 | 4.4163
11:20 | 4.0081 | 4.4095 | 6.6306 | 11.0544 | 14.1933 | 17.5406 | 19.9029 | 16.3371 | 15.5489 | 11.5573 | 8.2122 | 4.4226
11:25 | 4.0292 | 4.4447 | 6.6964 | 11.1276 | 14.2533 | 17.5963 | 19.9705 | 16.3847 | 15.6028 | 11.5875 | 8.2301 | 4.4288
11:30 | 4.0504 | 4.4799 | 6.7621 | 11.2008 | 14.3133 | 17.6521 | 20.0381 | 16.4323 | 15.6567 | 11.6177 | 8.2479 | 4.4351
11:35 | 4.0716 | 4.5151 | 6.8278 | 11.274 | 14.3733 | 17.7078 | 20.1057 | 16.4798 | 15.7106 | 11.648 | 8.2658 | 4.4413
11:40 | 4.0927 | 4.5503 | 6.8935 | 11.3472 | 14.4333 | 17.7636 | 20.1733 | 16.5274 | 15.7644 | 11.6782 | 8.2836 | 4.4476
11:45 | 4.1139 | 4.5855 | 6.9593 | 11.4204 | 14.4933 | 17.8194 | 20.2409 | 16.575 | 15.8183 | 11.7085 | 8.3015 | 4.4538
11:50 | 4.1351 | 4.6207 | 7.025 | 11.4936 | 14.5534 | 17.8751 | 20.3086 | 16.6226 | 15.8722 | 11.7387 | 8.3193 | 4.4601
11:55 | 4.1563 | 4.6559 | 7.0907 | 11.5668 | 14.6134 | 17.9309 | 20.3762 | 16.6702 | 15.9261 | 11.769 | 8.3372 | 4.4663
12:00 | 4.1774 | 4.6911 | 7.1565 | 11.64 | 14.6734 | 17.9867 | 20.4438 | 16.7177 | 15.98 | 11.7992 | 8.355 | 4.4726
12:05 | 4.1995 | 4.7256 | 7.2097 | 11.7001 | 14.7233 | 18.0392 | 20.5064 | 16.7611 | 16.0268 | 11.8284 | 8.3733 | 4.4831
12:10 | 4.2215 | 4.7601 | 7.263 | 11.7603 | 14.7733 | 18.0917 | 20.5691 | 16.8044 | 16.0736 | 11.8575 | 8.3915 | 4.4935
12:15 | 4.2435 | 4.7946 | 7.3163 | 11.8204 | 14.8232 | 18.1442 | 20.6318 | 16.8478 | 16.1204 | 11.8867 | 8.4098 | 4.504
12:20 | 4.2656 | 4.8292 | 7.3696 | 11.8806 | 14.8731 | 18.1967 | 20.6945 | 16.8911 | 16.1672 | 11.9159 | 8.4281 | 4.5145
12:25 | 4.2876 | 4.8637 | 7.4229 | 11.9407 | 14.9231 | 18.2492 | 20.7572 | 16.9345 | 16.214 | 11.945 | 8.4463 | 4.525
12:30 | 4.3097 | 4.8982 | 7.4762 | 12.0008 | 14.973 | 18.3017 | 20.8199 | 16.9778 | 16.2608 | 11.9742 | 8.4646 | 4.5355
12:35 | 4.3317 | 4.9327 | 7.5295 | 12.061 | 15.0229 | 18.3542 | 20.8825 | 17.0212 | 16.3076 | 12.0034 | 8.4828 | 4.546
12:40 | 4.3538 | 4.9673 | 7.5828 | 12.1211 | 15.0728 | 18.4067 | 20.9452 | 17.0645 | 16.3544 | 12.0325 | 8.5011 | 4.5565
12:45 | 4.3758 | 5.0018 | 7.6361 | 12.1813 | 15.1228 | 18.4592 | 21.0079 | 17.1079 | 16.4012 | 12.0617 | 8.5194 | 4.5669
12:50 | 4.3978 | 5.0363 | 7.6894 | 12.2414 | 15.1727 | 18.5117 | 21.0706 | 17.1512 | 16.4481 | 12.0909 | 8.5376 | 4.5774
12:55 | 4.4199 | 5.0708 | 7.7427 | 12.3015 | 15.2226 | 18.5642 | 21.1333 | 17.1946 | 16.4949 | 12.12 | 8.5559 | 4.5879
13:00 | 4.4419 | 5.1054 | 7.796 | 12.3617 | 15.2726 | 18.6167 | 21.196 | 17.2379 | 16.5417 | 12.1492 | 8.5742 | 4.5984
13:05 | 4.4602 | 5.1364 | 7.8452 | 12.4053 | 15.3123 | 18.6619 | 21.2438 | 17.2747 | 16.5783 | 12.1751 | 8.591 | 4.6084
13:10 | 4.4785 | 5.1674 | 7.8945 | 12.449 | 15.352 | 18.7072 | 21.2915 | 17.3114 | 16.6149 | 12.2011 | 8.6079 | 4.6184
13:15 | 4.4968 | 5.1984 | 7.9437 | 12.4927 | 15.3917 | 18.7525 | 21.3393 | 17.3482 | 16.6516 | 12.227 | 8.6248 | 4.6284
13:20 | 4.5151 | 5.2295 | 7.993 | 12.5364 | 15.4315 | 18.7978 | 21.3871 | 17.3849 | 16.6882 | 12.253 | 8.6417 | 4.6384
13:25 | 4.5333 | 5.2605 | 8.0423 | 12.5801 | 15.4712 | 18.8431 | 21.4349 | 17.4217 | 16.7249 | 12.2789 | 8.6585 | 4.6485
13:30 | 4.5516 | 5.2915 | 8.0915 | 12.6238 | 15.5109 | 18.8883 | 21.4827 | 17.4585 | 16.7615 | 12.3048 | 8.6754 | 4.6585
13:35 | 4.5699 | 5.3225 | 8.1408 | 12.6674 | 15.5506 | 18.9336 | 21.5304 | 17.4952 | 16.7981 | 12.3308 | 8.6923 | 4.6685
13:40 | 4.5882 | 5.3536 | 8.1901 | 12.7111 | 15.5903 | 18.9789 | 21.5782 | 17.532 | 16.8348 | 12.3567 | 8.7092 | 4.6785
13:45 | 4.6065 | 5.3846 | 8.2393 | 12.7548 | 15.63 | 19.0242 | 21.626 | 17.5688 | 16.8714 | 12.3827 | 8.726 | 4.6885
13:50 | 4.6247 | 5.4156 | 8.2886 | 12.7985 | 15.6698 | 19.0694 | 21.6738 | 17.6055 | 16.908 | 12.4086 | 8.7429 | 4.6985
13:55 | 4.643 | 5.4467 | 8.3378 | 12.8422 | 15.7095 | 19.1147 | 21.7216 | 17.6423 | 16.9447 | 12.4345 | 8.7598 | 4.7085
14:00 | 4.6613 | 5.4777 | 8.3871 | 12.8858 | 15.7492 | 19.16 | 21.7694 | 17.679 | 16.9813 | 12.4605 | 8.7767 | 4.7185
14:05 | 4.673 | 5.4971 | 8.4161 | 12.9125 | 15.7742 | 19.1926 | 21.8057 | 17.7058 | 17.0068 | 12.4773 | 8.788 | 4.7256
14:10 | 4.6847 | 5.5165 | 8.445 | 12.9392 | 15.7992 | 19.2253 | 21.8421 | 17.7327 | 17.0322 | 12.4941 | 8.7993 | 4.7327
14:15 | 4.6964 | 5.5359 | 8.474 | 12.9658 | 15.8242 | 19.2579 | 21.8785 | 17.7595 | 17.0577 | 12.5109 | 8.8106 | 4.7397
14:20 | 4.7081 | 5.5554 | 8.503 | 12.9925 | 15.8492 | 19.2906 | 21.9148 | 17.7863 | 17.0831 | 12.5277 | 8.8219 | 4.7468
14:25 | 4.7198 | 5.5748 | 8.5319 | 13.0192 | 15.8742 | 19.3232 | 21.9512 | 17.8131 | 17.1085 | 12.5445 | 8.8333 | 4.7538
14:30 | 4.7315 | 5.5942 | 8.5609 | 13.0458 | 15.8992 | 19.3558 | 21.9876 | 17.8399 | 17.134 | 12.5613 | 8.8446 | 4.7609
14:35 | 4.7431 | 5.6136 | 8.5899 | 13.0725 | 15.9242 | 19.3885 | 22.024 | 17.8667 | 17.1594 | 12.5781 | 8.8559 | 4.7679
14:40 | 4.7548 | 5.633 | 8.6188 | 13.0992 | 15.9492 | 19.4211 | 22.0603 | 17.8935 | 17.1849 | 12.5949 | 8.8672 | 4.775
14:45 | 4.7665 | 5.6525 | 8.6478 | 13.1258 | 15.9742 | 19.4538 | 22.0967 | 17.9204 | 17.2103 | 12.6117 | 8.8785 | 4.7821
14:50 | 4.7782 | 5.6719 | 8.6767 | 13.1525 | 15.9992 | 19.4864 | 22.1331 | 17.9472 | 17.2358 | 12.6285 | 8.8899 | 4.7891
14:55 | 4.7899 | 5.6913 | 8.7057 | 13.1792 | 16.0242 | 19.519 | 22.1695 | 17.974 | 17.2612 | 12.6453 | 8.9012 | 4.7962
15:00 | 4.8016 | 5.7107 | 8.7347 | 13.2058 | 16.0492 | 19.5517 | 22.2058 | 18.0008 | 17.2867 | 12.6621 | 8.9125 | 4.8032
15:05 | 4.8028 | 5.7135 | 8.7464 | 13.2113 | 16.0593 | 19.5718 | 22.2276 | 18.0159 | 17.2958 | 12.6672 | 8.9145 | 4.8054
15:10 | 4.804 | 5.7162 | 8.7581 | 13.2168 | 16.0694 | 19.5919 | 22.2494 | 18.031 | 17.305 | 12.6723 | 8.9165 | 4.8077
15:15 | 4.8052 | 5.719 | 8.7698 | 13.2223 | 16.0794 | 19.6121 | 22.2711 | 18.0462 | 17.3142 | 12.6774 | 8.9185 | 4.8099
15:20 | 4.8065 | 5.7217 | 8.7815 | 13.2278 | 16.0895 | 19.6322 | 22.2929 | 18.0613 | 17.3233 | 12.6825 | 8.9206 | 4.8121
15:25 | 4.8077 | 5.7245 | 8.7931 | 13.2333 | 16.0996 | 19.6524 | 22.3146 | 18.0764 | 17.3325 | 12.6876 | 8.9226 | 4.8143
15:30 | 4.8089 | 5.7272 | 8.8048 | 13.2388 | 16.1097 | 19.6725 | 22.3364 | 18.0915 | 17.3417 | 12.6927 | 8.9246 | 4.8165
15:35 | 4.8101 | 5.73 | 8.8165 | 13.2442 | 16.1198 | 19.6926 | 22.3581 | 18.1067 | 17.3508 | 12.6978 | 8.9266 | 4.8187
15:40 | 4.8113 | 5.7327 | 8.8282 | 13.2497 | 16.1298 | 19.7128 | 22.3799 | 18.1218 | 17.36 | 12.703 | 8.9286 | 4.821
15:45 | 4.8125 | 5.7355 | 8.8399 | 13.2552 | 16.1399 | 19.7329 | 22.4017 | 18.1369 | 17.3692 | 12.7081 | 8.9306 | 4.8232
15:50 | 4.8137 | 5.7382 | 8.8516 | 13.2607 | 16.15 | 19.7531 | 22.4234 | 18.152 | 17.3783 | 12.7132 | 8.9326 | 4.8254
15:55 | 4.8149 | 5.741 | 8.8633 | 13.2662 | 16.1601 | 19.7732 | 22.4452 | 18.1671 | 17.3875 | 12.7183 | 8.9347 | 4.8276
16:00 | 4.8161 | 5.7438 | 8.875 | 13.2717 | 16.1702 | 19.7933 | 22.4669 | 18.1823 | 17.3967 | 12.7234 | 8.9367 | 4.8298
16:05 | 4.8079 | 5.7321 | 8.8635 | 13.2569 | 16.163 | 19.7947 | 22.4694 | 18.1788 | 17.3871 | 12.716 | 8.9314 | 4.828
16:10 | 4.7996 | 5.7205 | 8.852 | 13.2421 | 16.1559 | 19.7961 | 22.4719 | 18.1754 | 17.3776 | 12.7086 | 8.9261 | 4.8261
16:15 | 4.7913 | 5.7089 | 8.8405 | 13.2273 | 16.1488 | 19.7975 | 22.4744 | 18.172 | 17.368 | 12.7012 | 8.9208 | 4.8242
16:20 | 4.7831 | 5.6973 | 8.829 | 13.2125 | 16.1417 | 19.7989 | 22.4769 | 18.1685 | 17.3585 | 12.6938 | 8.9156 | 4.8223
16:25 | 4.7748 | 5.6857 | 8.8175 | 13.1977 | 16.1345 | 19.8003 | 22.4794 | 18.1651 | 17.3489 | 12.6864 | 8.9103 | 4.8204
16:30 | 4.7665 | 5.6741 | 8.806 | 13.1829 | 16.1274 | 19.8017 | 22.4819 | 18.1617 | 17.3394 | 12.679 | 8.905 | 4.8185
16:35 | 4.7583 | 5.6625 | 8.7946 | 13.1681 | 16.1203 | 19.8031 | 22.4843 | 18.1583 | 17.3299 | 12.6716 | 8.8997 | 4.8167
16:40 | 4.75 | 5.6509 | 8.7831 | 13.1533 | 16.1132 | 19.8044 | 22.4868 | 18.1548 | 17.3203 | 12.6642 | 8.8944 | 4.8148
16:45 | 4.7417 | 5.6393 | 8.7716 | 13.1385 | 16.106 | 19.8058 | 22.4893 | 18.1514 | 17.3108 | 12.6569 | 8.8892 | 4.8129
16:50 | 4.7335 | 5.6277 | 8.7601 | 13.1238 | 16.0989 | 19.8072 | 22.4918 | 18.148 | 17.3012 | 12.6495 | 8.8839 | 4.811
16:55 | 4.7252 | 5.6161 | 8.7486 | 13.109 | 16.0918 | 19.8086 | 22.4943 | 18.1446 | 17.2917 | 12.6421 | 8.8786 | 4.8091
17:00 | 4.7169 | 5.6045 | 8.7371 | 13.0942 | 16.0847 | 19.81 | 22.4968 | 18.1411 | 17.2821 | 12.6347 | 8.8733 | 4.8073
17:05 | 4.707 | 5.5848 | 8.7048 | 13.0594 | 16.0614 | 19.7944 | 22.4747 | 18.12 | 17.2592 | 12.6206 | 8.864 | 4.8044
17:10 | 4.697 | 5.5652 | 8.6726 | 13.0247 | 16.0382 | 19.7789 | 22.4526 | 18.0988 | 17.2363 | 12.6065 | 8.8547 | 4.8015
17:15 | 4.6871 | 5.5455 | 8.6403 | 12.99 | 16.0149 | 19.7633 | 22.4304 | 18.0776 | 17.2134 | 12.5923 | 8.8454 | 4.7986
17:20 | 4.6772 | 5.5259 | 8.6081 | 12.9553 | 15.9917 | 19.7478 | 22.4083 | 18.0565 | 17.1905 | 12.5782 | 8.8361 | 4.7957
17:25 | 4.6672 | 5.5063 | 8.5758 | 12.9206 | 15.9684 | 19.7322 | 22.3862 | 18.0353 | 17.1676 | 12.5641 | 8.8268 | 4.7928
17:30 | 4.6573 | 5.4866 | 8.5435 | 12.8858 | 15.9452 | 19.7167 | 22.3641 | 18.0141 | 17.1447 | 12.55 | 8.8175 | 4.7899
17:35 | 4.6473 | 5.467 | 8.5113 | 12.8511 | 15.9219 | 19.7011 | 22.342 | 17.9929 | 17.1218 | 12.5359 | 8.8082 | 4.787
17:40 | 4.6374 | 5.4473 | 8.479 | 12.8164 | 15.8987 | 19.6856 | 22.3199 | 17.9718 | 17.0989 | 12.5218 | 8.7989 | 4.7841
17:45 | 4.6274 | 5.4277 | 8.4468 | 12.7817 | 15.8754 | 19.67 | 22.2978 | 17.9506 | 17.076 | 12.5077 | 8.7896 | 4.7812
17:50 | 4.6175 | 5.408 | 8.4145 | 12.7469 | 15.8522 | 19.6544 | 22.2757 | 17.9294 | 17.0531 | 12.4935 | 8.7803 | 4.7784
17:55 | 4.6075 | 5.3884 | 8.3823 | 12.7122 | 15.8289 | 19.6389 | 22.2536 | 17.9083 | 17.0302 | 12.4794 | 8.771 | 4.7755
18:00 | 4.5976 | 5.3688 | 8.35 | 12.6775 | 15.8056 | 19.6233 | 22.2315 | 17.8871 | 17.0073 | 12.4653 | 8.7617 | 4.7726
18:05 | 4.5907 | 5.3478 | 8.3126 | 12.6331 | 15.7684 | 19.5919 | 22.1947 | 17.8565 | 16.9757 | 12.4478 | 8.7513 | 4.769
18:10 | 4.5839 | 5.3268 | 8.2751 | 12.5888 | 15.7312 | 19.5606 | 22.1579 | 17.8259 | 16.9441 | 12.4304 | 8.741 | 4.7653
18:15 | 4.577 | 5.3058 | 8.2377 | 12.5444 | 15.694 | 19.5292 | 22.1212 | 17.7954 | 16.9125 | 12.4129 | 8.7306 | 4.7617
18:20 | 4.5702 | 5.2848 | 8.2003 | 12.5 | 15.6567 | 19.4978 | 22.0844 | 17.7648 | 16.881 | 12.3954 | 8.7203 | 4.7581
18:25 | 4.5633 | 5.2638 | 8.1628 | 12.4556 | 15.6195 | 19.4664 | 22.0476 | 17.7342 | 16.8494 | 12.378 | 8.7099 | 4.7544
18:30 | 4.5565 | 5.2429 | 8.1254 | 12.4113 | 15.5823 | 19.435 | 22.0109 | 17.7036 | 16.8178 | 12.3605 | 8.6996 | 4.7508
18:35 | 4.5496 | 5.2219 | 8.088 | 12.3669 | 15.545 | 19.4036 | 21.9741 | 17.6731 | 16.7862 | 12.343 | 8.6892 | 4.7472
18:40 | 4.5427 | 5.2009 | 8.0505 | 12.3225 | 15.5078 | 19.3722 | 21.9374 | 17.6425 | 16.7546 | 12.3255 | 8.6789 | 4.7435
18:45 | 4.5359 | 5.1799 | 8.0131 | 12.2781 | 15.4706 | 19.3408 | 21.9006 | 17.6119 | 16.7231 | 12.3081 | 8.6685 | 4.7399
18:50 | 4.529 | 5.1589 | 7.9757 | 12.2338 | 15.4333 | 19.3094 | 21.8638 | 17.5813 | 16.6915 | 12.2906 | 8.6582 | 4.7363
18:55 | 4.5222 | 5.1379 | 7.9382 | 12.1894 | 15.3961 | 19.2781 | 21.8271 | 17.5507 | 16.6599 | 12.2731 | 8.6478 | 4.7327
19:00 | 4.5153 | 5.117 | 7.9008 | 12.145 | 15.3589 | 19.2467 | 21.7903 | 17.5202 | 16.6283 | 12.2556 | 8.6375 | 4.729
19:05 | 4.5099 | 5.0979 | 7.8651 | 12.0971 | 15.3169 | 19.2072 | 21.7436 | 17.4857 | 16.5953 | 12.239 | 8.6279 | 4.7265
19:10 | 4.5046 | 5.0789 | 7.8293 | 12.0492 | 15.2749 | 19.1678 | 21.6969 | 17.4512 | 16.5622 | 12.2224 | 8.6183 | 4.7241
19:15 | 4.4992 | 5.0598 | 7.7935 | 12.0013 | 15.2329 | 19.1283 | 21.6502 | 17.4167 | 16.5292 | 12.2058 | 8.6088 | 4.7216
19:20 | 4.4938 | 5.0408 | 7.7578 | 11.9533 | 15.1909 | 19.0889 | 21.6035 | 17.3823 | 16.4961 | 12.1892 | 8.5992 | 4.7191
19:25 | 4.4884 | 5.0217 | 7.722 | 11.9054 | 15.1489 | 19.0494 | 21.5568 | 17.3478 | 16.4631 | 12.1726 | 8.5896 | 4.7166
19:30 | 4.4831 | 5.0027 | 7.6863 | 11.8575 | 15.1069 | 19.01 | 21.5101 | 17.3133 | 16.43 | 12.156 | 8.58 | 4.7141
19:35 | 4.4777 | 4.9836 | 7.6505 | 11.8096 | 15.0649 | 18.9706 | 21.4634 | 17.2788 | 16.3969 | 12.1394 | 8.5704 | 4.7116
19:40 | 4.4723 | 4.9646 | 7.6148 | 11.7617 | 15.0228 | 18.9311 | 21.4167 | 17.2444 | 16.3639 | 12.1228 | 8.5608 | 4.7091
19:45 | 4.4669 | 4.9455 | 7.579 | 11.7138 | 14.9808 | 18.8917 | 21.37 | 17.2099 | 16.3308 | 12.1063 | 8.5513 | 4.7067
19:50 | 4.4616 | 4.9265 | 7.5433 | 11.6658 | 14.9388 | 18.8522 | 21.3233 | 17.1754 | 16.2978 | 12.0897 | 8.5417 | 4.7042
19:55 | 4.4562 | 4.9074 | 7.5075 | 11.6179 | 14.8968 | 18.8128 | 21.2765 | 17.1409 | 16.2647 | 12.0731 | 8.5321 | 4.7017
20:00 | 4.4508 | 4.8884 | 7.4718 | 11.57 | 14.8548 | 18.7733 | 21.2298 | 17.1065 | 16.2317 | 12.0565 | 8.5225 | 4.6992
20:05 | 4.4464 | 4.8752 | 7.4428 | 11.526 | 14.8108 | 18.73 | 21.1801 | 17.0723 | 16.2013 | 12.0405 | 8.5124 | 4.6975
20:10 | 4.4419 | 4.8621 | 7.4138 | 11.4821 | 14.7668 | 18.6867 | 21.1304 | 17.0382 | 16.171 | 12.0246 | 8.5024 | 4.6958
20:15 | 4.4375 | 4.8489 | 7.3849 | 11.4381 | 14.7228 | 18.6433 | 21.0806 | 17.004 | 16.1406 | 12.0087 | 8.4923 | 4.6942
20:20 | 4.4331 | 4.8357 | 7.3559 | 11.3942 | 14.6788 | 18.6 | 21.0309 | 16.9699 | 16.1103 | 11.9927 | 8.4822 | 4.6925
20:25 | 4.4286 | 4.8225 | 7.3269 | 11.3502 | 14.6347 | 18.5567 | 20.9812 | 16.9358 | 16.0799 | 11.9768 | 8.4722 | 4.6908
20:30 | 4.4242 | 4.8094 | 7.298 | 11.3063 | 14.5907 | 18.5133 | 20.9315 | 16.9016 | 16.0496 | 11.9609 | 8.4621 | 4.6891
20:35 | 4.4198 | 4.7962 | 7.269 | 11.2623 | 14.5467 | 18.47 | 20.8817 | 16.8675 | 16.0192 | 11.945 | 8.452 | 4.6874
20:40 | 4.4153 | 4.783 | 7.2401 | 11.2183 | 14.5027 | 18.4267 | 20.832 | 16.8333 | 15.9889 | 11.929 | 8.4419 | 4.6858
20:45 | 4.4109 | 4.7699 | 7.2111 | 11.1744 | 14.4587 | 18.3833 | 20.7823 | 16.7992 | 15.9585 | 11.9131 | 8.4319 | 4.6841
20:50 | 4.4065 | 4.7567 | 7.1821 | 11.1304 | 14.4147 | 18.34 | 20.7325 | 16.7651 | 15.9282 | 11.8972 | 8.4218 | 4.6824
20:55 | 4.402 | 4.7435 | 7.1532 | 11.0865 | 14.3706 | 18.2967 | 20.6828 | 16.7309 | 15.8978 | 11.8813 | 8.4117 | 4.6807
21:00 | 4.3976 | 4.7304 | 7.1242 | 11.0425 | 14.3266 | 18.2533 | 20.6331 | 16.6968 | 15.8675 | 11.8653 | 8.4017 | 4.679
21:05 | 4.3932 | 4.7192 | 7.0992 | 11.0044 | 14.2868 | 18.2093 | 20.585 | 16.6661 | 15.8416 | 11.8533 | 8.3933 | 4.6772
21:10 | 4.3888 | 4.708 | 7.0742 | 10.9664 | 14.247 | 18.1653 | 20.537 | 16.6353 | 15.8157 | 11.8413 | 8.385 | 4.6753
21:15 | 4.3845 | 4.6969 | 7.0492 | 10.9283 | 14.2073 | 18.1213 | 20.4889 | 16.6046 | 15.7898 | 11.8292 | 8.3767 | 4.6734
21:20 | 4.3801 | 4.6857 | 7.0242 | 10.8903 | 14.1675 | 18.0772 | 20.4409 | 16.5739 | 15.7639 | 11.8172 | 8.3683 | 4.6715
21:25 | 4.3757 | 4.6746 | 6.9992 | 10.8522 | 14.1277 | 18.0332 | 20.3928 | 16.5432 | 15.738 | 11.8052 | 8.36 | 4.6696
21:30 | 4.3714 | 4.6634 | 6.9742 | 10.8142 | 14.0879 | 17.9892 | 20.3448 | 16.5125 | 15.7122 | 11.7931 | 8.3517 | 4.6677
21:35 | 4.367 | 4.6522 | 6.9492 | 10.7761 | 14.0481 | 17.9451 | 20.2967 | 16.4818 | 15.6863 | 11.7811 | 8.3433 | 4.6659
21:40 | 4.3626 | 4.6411 | 6.9242 | 10.7381 | 14.0083 | 17.9011 | 20.2487 | 16.4511 | 15.6604 | 11.7691 | 8.335 | 4.664
21:45 | 4.3583 | 4.6299 | 6.8992 | 10.7 | 13.9685 | 17.8571 | 20.2006 | 16.4204 | 15.6345 | 11.7571 | 8.3267 | 4.6621
21:50 | 4.3539 | 4.6188 | 6.8742 | 10.6619 | 13.9288 | 17.8131 | 20.1526 | 16.3897 | 15.6086 | 11.745 | 8.3183 | 4.6602
21:55 | 4.3495 | 4.6076 | 6.8492 | 10.6239 | 13.889 | 17.769 | 20.1045 | 16.3589 | 15.5827 | 11.733 | 8.31 | 4.6583
22:00 | 4.3452 | 4.5964 | 6.8242 | 10.5858 | 13.8492 | 17.725 | 20.0565 | 16.3282 | 15.5568 | 11.721 | 8.3017 | 4.6565
22:05 | 4.343 | 4.5876 | 6.8024 | 10.5526 | 13.8144 | 17.6853 | 20.0133 | 16.3013 | 15.5323 | 11.7093 | 8.293 | 4.6536
22:10 | 4.3409 | 4.5787 | 6.7805 | 10.5193 | 13.7797 | 17.6456 | 19.9702 | 16.2745 | 15.5078 | 11.6977 | 8.2843 | 4.6508
22:15 | 4.3387 | 4.5699 | 6.7587 | 10.486 | 13.745 | 17.6058 | 19.927 | 16.2476 | 15.4832 | 11.6861 | 8.2756 | 4.648
22:20 | 4.3366 | 4.561 | 6.7368 | 10.4528 | 13.7102 | 17.5661 | 19.8839 | 16.2207 | 15.4587 | 11.6745 | 8.2669 | 4.6452
22:25 | 4.3344 | 4.5522 | 6.715 | 10.4195 | 13.6755 | 17.5264 | 19.8407 | 16.1938 | 15.4342 | 11.6628 | 8.2583 | 4.6423
22:30 | 4.3323 | 4.5433 | 6.6931 | 10.3863 | 13.6407 | 17.4867 | 19.7976 | 16.1669 | 15.4097 | 11.6512 | 8.2496 | 4.6395
22:35 | 4.3301 | 4.5344 | 6.6713 | 10.353 | 13.606 | 17.4469 | 19.7544 | 16.1401 | 15.3851 | 11.6396 | 8.2409 | 4.6367
22:40 | 4.328 | 4.5256 | 6.6495 | 10.3197 | 13.5712 | 17.4072 | 19.7113 | 16.1132 | 15.3606 | 11.628 | 8.2322 | 4.6339
22:45 | 4.3258 | 4.5167 | 6.6276 | 10.2865 | 13.5365 | 17.3675 | 19.6681 | 16.0863 | 15.3361 | 11.6163 | 8.2235 | 4.631
22:50 | 4.3237 | 4.5079 | 6.6058 | 10.2532 | 13.5017 | 17.3278 | 19.625 | 16.0594 | 15.3116 | 11.6047 | 8.2149 | 4.6282
22:55 | 4.3215 | 4.499 | 6.5839 | 10.2199 | 13.467 | 17.2881 | 19.5819 | 16.0325 | 15.287 | 11.5931 | 8.2062 | 4.6254
23:00 | 4.3194 | 4.4902 | 6.5621 | 10.1867 | 13.4323 | 17.2483 | 19.5387 | 16.0056 | 15.2625 | 11.5815 | 8.1975 | 4.6226
23:05 | 4.3163 | 4.4839 | 6.5461 | 10.1635 | 13.4071 | 17.2174 | 19.5046 | 15.9853 | 15.2444 | 11.573 | 8.1927 | 4.6196
23:10 | 4.3132 | 4.4777 | 6.5301 | 10.1403 | 13.382 | 17.1864 | 19.4706 | 15.9651 | 15.2262 | 11.5645 | 8.1879 | 4.6167
23:15 | 4.3101 | 4.4714 | 6.5141 | 10.1171 | 13.3569 | 17.1554 | 19.4365 | 15.9448 | 15.2081 | 11.556 | 8.1831 | 4.6137
23:20 | 4.307 | 4.4652 | 6.4981 | 10.0939 | 13.3317 | 17.1244 | 19.4024 | 15.9245 | 15.19 | 11.5476 | 8.1783 | 4.6108
23:25 | 4.3039 | 4.4589 | 6.4821 | 10.0707 | 13.3066 | 17.0935 | 19.3683 | 15.9042 | 15.1719 | 11.5391 | 8.1735 | 4.6078
23:30 | 4.3008 | 4.4527 | 6.4661 | 10.0475 | 13.2815 | 17.0625 | 19.3343 | 15.8839 | 15.1537 | 11.5306 | 8.1688 | 4.6048
23:35 | 4.2977 | 4.4464 | 6.4501 | 10.0243 | 13.2563 | 17.0315 | 19.3002 | 15.8636 | 15.1356 | 11.5222 | 8.164 | 4.6019
23:40 | 4.2946 | 4.4402 | 6.4341 | 10.0011 | 13.2312 | 17.0006 | 19.2661 | 15.8433 | 15.1175 | 11.5137 | 8.1592 | 4.5989
23:45 | 4.2915 | 4.4339 | 6.4181 | 9.9779 | 13.206 | 16.9696 | 19.2321 | 15.823 | 15.0994 | 11.5052 | 8.1544 | 4.596
23:50 | 4.2884 | 4.4277 | 6.4022 | 9.9547 | 13.1809 | 16.9386 | 19.198 | 15.8027 | 15.0812 | 11.4968 | 8.1496 | 4.593
23:55 | 4.2853 | 4.4214 | 6.3862 | 9.9315 | 13.1558 | 16.9076 | 19.1639 | 15.7824 | 15.0631 | 11.4883 | 8.1448 | 4.5901

## PV
1 | 2 | 3 | 4 | 5 | 6 | 7 | 8 | 9 | 10 | 11 | 12 | 13 | 14 | 15 | 16 | 17 | 18 | 19 | 20 | 21 | 22 | 23 | 24 | 25 | 26 | 27 | 28 | 29 | 30 | 31 | 32 | 33 | 34 | 35 | 36 | 37 | 38 | 39 | 40 | 41 | 42 | 43 | 44 | 45 | 46 | 47 | 48 | 49 | 50 | 51 | 52 | 53 | 54 | 55 | 56 | 57 | 58 | 59 | 60 | 61 | 62 | 63 | 64 | 65 | 66 | 67 | 68 | 69 | 70 | 71 | 72 | 73 | 74 | 75 | 76 | 77 | 78 | 79 | 80 | 81 | 82 | 83 | 84 | 85 | 86 | 87 | 88 | 89 | 90 | 91 | 92 | 93 | 94 | 95 | 96 | 97 | 98 | 99 | 100 | 101 | 102 | 103 | 104 | 105 | 106 | 107 | 108 | 109 | 110 | 111 | 112 | 113 | 114 | 115 | 116 | 117 | 118 | 119 | 120 | 121 | 122 | 123 | 124 | 125 | 126 | 127 | 128 | 129 | 130 | 131 | 132 | 133 | 134 | 135 | 136 | 137 | 138 | 139 | 140 | 141 | 142 | 143 | 144 | 145 | 146 | 147 | 148 | 149 | 150 | 151 | 152 | 153 | 154 | 155 | 156 | 157 | 158 | 159 | 160 | 161 | 162 | 163 | 164 | 165 | 166 | 167 | 168 | 169 | 170 | 171 | 172 | 173 | 174 | 175 | 176 | 177 | 178 | 179 | 180 | 181 | 182 | 183 | 184 | 185 | 186 | 187 | 188 | 189 | 190 | 191 | 192 | 193 | 194 | 195 | 196 | 197 | 198 | 199 | 200 | 201 | 202 | 203 | 204 | 205 | 206 | 207 | 208 | 209 | 210 | 211 | 212 | 213 | 214 | 215 | 216 | 217 | 218 | 219 | 220 | 221 | 222 | 223 | 224 | 225 | 226 | 227 | 228 | 229 | 230 | 231 | 232 | 233 | 234 | 235 | 236 | 237 | 238 | 239 | 240 | 241 | 242 | 243 | 244 | 245 | 246 | 247 | 248 | 249 | 250 | 251 | 252 | 253 | 254 | 255 | 256
0 | 0 | 0 | 0 | 0 | 0 | 0 | 0 | 0 | 0 | 0 | 0 | 0 | 0 | 0 | 0 | 0 | 0 | 0 | 0 | 0 | 0 | 0 | 0 | 0 | 0 | 0 | 0 | 0 | 0 | 0 | 0 | 0 | 0 | 0 | 0 | 0 | 0 | 0 | 0 | 0 | 0 | 0 | 0 | 0 | 0 | 0 | 0 | 0 | 0 | 0 | 0 | 0 | 0 | 0 | 0 | 0 | 0 | 0 | 0 | 0 | 0 | 0 | 0 | 0 | 0 | 0 | 0 | 0 | 0 | 0 | 0 | 0 | 0 | 0 | 0 | 0 | 0 | 0 | 0 | 0 | 0 | 0 | 0 | 0 | 0 | 0 | 0 | 0 | 0 | 0 | 0 | 0 | 0 | 0 | 0 | 0 | 0 | 0 | 0 | 0 | 0 | 0 | 0 | 0 | 0 | 0 | 0 | 0 | 0 | 0 | 0 | 0 | 0 | 0 | 0 | 0 | 0 | 0 | 0 | 0 | 0 | 0 | 0 | 0 | 0 | 0 | 0 | 0 | 0 | 0 | 0 | 0 | 0 | 0 | 0 | 0 | 0 | 0 | 0 | 0 | 0 | 0 | 0 | 0 | 0 | 0 | 0 | 0 | 0 | 0 | 0 | 0 | 0 | 0 | 0 | 0 | 0 | 0 | 0 | 0 | 0 | 0 | 0 | 0 | 0 | 0 | 0 | 0 | 0 | 0 | 0 | 0 | 0 | 0 | 0 | 0 | 0 | 0 | 0 | 0 | 0 | 0 | 0 | 0 | 0 | 0 | 0 | 0 | 0 | 0 | 0 | 0 | 0 | 0 | 0 | 0 | 0 | 0 | 0 | 0 | 0 | 0 | 0 | 0 | 0 | 0 | 0 | 0 | 0 | 0 | 0 | 0 | 0 | 0 | 0 | 0 | 0 | 0 | 0 | 0 | 0 | 0 | 0 | 0 | 0 | 0 | 0 | 0 | 0 | 0 | 0 | 0 | 0 | 0 | 0 | 0 | 0 | 0 | 0 | 0 | 0 | 0 | 0 | 0 | 0 | 0 | 0 | 0 | 0 | 0 | 0 | 0 | 0 | 0 | 0
0 | 0 | 0 | 0 | 0 | 0 | 0 | 0 | 0 | 0 | 0 | 0 | 0 | 0 | 0 | 0 | 0 | 0 | 0 | 0 | 0 | 0 | 0 | 0 | 0 | 0 | 0 | 0 | 0 | 0 | 0 | 0 | 0 | 0 | 0 | 0 | 0 | 0 | 0 | 0 | 0 | 0 | 0 | 0 | 0 | 0 | 0 | 0 | 0 | 0 | 0 | 0 | 0 | 0 | 0 | 0 | 0 | 0 | 0 | 0 | 0 | 0 | 0 | 0 | 0 | 0 | 0 | 0 | 0 | 0 | 0 | 0 | 0 | 0 | 0 | 0 | 0 | 0 | 0 | 0 | 0 | 0 | 0 | 0 | 0 | 0 | 0 | 0 | 0 | 0 | 0 | 0 | 0 | 0 | 0 | 0 | 0 | 0 | 0 | 0 | 0 | 0 | 0 | 0 | 0 | 0 | 0 | 0 | 0 | 0 | 0 | 0 | 0 | 0 | 0 | 0 | 0 | 0 | 0 | 0 | 0 | 0 | 0 | 0 | 0 | 0 | 0 | 0 | 0 | 0 | 0 | 0 | 0 | 0 | 0 | 0 | 0 | 0 | 0 | 0 | 0 | 0 | 0 | 0 | 0 | 0 | 0 | 0 | 0 | 0 | 0 | 0 | 0 | 0 | 0 | 0 | 0 | 0 | 0 | 0 | 0 | 0 | 0 | 0 | 0 | 0 | 0 | 0 | 0 | 0 | 0 | 0 | 0 | 0 | 0 | 0 | 0 | 0 | 0 | 0 | 0 | 0 | 0 | 0 | 0 | 0 | 0 | 0 | 0 | 0 | 0 | 0 | 0 | 0 | 0 | 0 | 0 | 0 | 0 | 0 | 0 | 0 | 0 | 0 | 0 | 0 | 0 | 0 | 0 | 0 | 0 | 0 | 0 | 0 | 0 | 0 | 0 | 0 | 0 | 0 | 0 | 0 | 0 | 0 | 0 | 0 | 0 | 0 | 0 | 0 | 0 | 0 | 0 | 0 | 0 | 0 | 0 | 0 | 0 | 0 | 0 | 0 | 0 | 0 | 0 | 0 | 0 | 0 | 0 | 0 | 0 | 0 | 0 | 0 | 0 | 0
0 | 0 | 0 | 0 | 0 | 0 | 0 | 0 | 0 | 0 | 0 | 0 | 0 | 0 | 0 | 0 | 0 | 0 | 0 | 0 | 0 | 0 | 0 | 0 | 0 | 0 | 0 | 0 | 0 | 0 | 0 | 0 | 0 | 0 | 0 | 0 | 0 | 0 | 0 | 0 | 0 | 0 | 0 | 0 | 0 | 0 | 0 | 0 | 0 | 0 | 0 | 0 | 0 | 0 | 0 | 0 | 0 | 0 | 0 | 0 | 0 | 0 | 0 | 0 | 0 | 0 | 0 | 0 | 0 | 0 | 0 | 0 | 0 | 0 | 0 | 0 | 0 | 0 | 0 | 0 | 0 | 0 | 0 | 0 | 0 | 0 | 0 | 0 | 0 | 0 | 0 | 0 | 0 | 0 | 0 | 0 | 0 | 0 | 0 | 0 | 0 | 0 | 0 | 0 | 0 | 0 | 0 | 0 | 0 | 0 | 0 | 0 | 0 | 0 | 0 | 0 | 0 | 0 | 0 | 0 | 0 | 0 | 0 | 0 | 0 | 0 | 0 | 0 | 0 | 0 | 0 | 0 | 0 | 0 | 0 | 0 | 0 | 0 | 0 | 0 | 0 | 0 | 0 | 0 | 0 | 0 | 0 | 0 | 0 | 0 | 0 | 0 | 0 | 0 | 0 | 0 | 0 | 0 | 0 | 0 | 0 | 0 | 0 | 0 | 0 | 0 | 0 | 0 | 0 | 0 | 0 | 0 | 0 | 0 | 0 | 0 | 0 | 0 | 0 | 0 | 0 | 0 | 0 | 0 | 0 | 0 | 0 | 0 | 0 | 0 | 0 | 0 | 0 | 0 | 0 | 0 | 0 | 0 | 0 | 0 | 0 | 0 | 0 | 0 | 0 | 0 | 0 | 0 | 0 | 0 | 0 | 0 | 0 | 0 | 0 | 0 | 0 | 0 | 0 | 0 | 0 | 0 | 0 | 0 | 0 | 0 | 0 | 0 | 0 | 0 | 0 | 0 | 0 | 0 | 0 | 0 | 0 | 0 | 0 | 0 | 0 | 0 | 0 | 0 | 0 | 0 | 0 | 0 | 0 | 0 | 0 | 0 | 0 | 0 | 0 | 0
0 | 0 | 0 | 0 | 0 | 0 | 0 | 0 | 0 | 0 | 0 | 0 | 0 | 0 | 0 | 0 | 0 | 0 | 0 | 0 | 0 | 0 | 0 | 0 | 0 | 0 | 0 | 0 | 0 | 0 | 0 | 0 | 0 | 0 | 0 | 0 | 0 | 0 | 0 | 0 | 0 | 0 | 0 | 0 | 0 | 0 | 0 | 0 | 0 | 0 | 0 | 0 | 0 | 0 | 0 | 0 | 0 | 0 | 0 | 0 | 0 | 0 | 0 | 0 | 0 | 0 | 0 | 0 | 0 | 0 | 0 | 0 | 0 | 0 | 0 | 0 | 0 | 0 | 0 | 0 | 0 | 0 | 0 | 0 | 0 | 0 | 0 | 0 | 0 | 0 | 0 | 0 | 0 | 0 | 0 | 0 | 0 | 0 | 0 | 0 | 0 | 0 | 0 | 0 | 0 | 0 | 0 | 0 | 0 | 0 | 0 | 0 | 0 | 0 | 0 | 0 | 0 | 0 | 0 | 0 | 0 | 0 | 0 | 0 | 0 | 0 | 0 | 0 | 0 | 0 | 0 | 0 | 0 | 0 | 0 | 0 | 0 | 0 | 0 | 0 | 0 | 0 | 0 | 0 | 0 | 0 | 0 | 0 | 0 | 0 | 0 | 0 | 0 | 0 | 0 | 0 | 0 | 0 | 0 | 0 | 0 | 0 | 0 | 0 | 0 | 0 | 0 | 0 | 0 | 0 | 0 | 0 | 0 | 0 | 0 | 0 | 0 | 0 | 0 | 0 | 0 | 0 | 0 | 0 | 0 | 0 | 0 | 0 | 0 | 0 | 0 | 0 | 0 | 0 | 0 | 0 | 0 | 0 | 0 | 0 | 0 | 0 | 0 | 0 | 0 | 0 | 0 | 0 | 0 | 0 | 0 | 0 | 0 | 0 | 0 | 0 | 0 | 0 | 0 | 0 | 0 | 0 | 0 | 0 | 0 | 0 | 0 | 0 | 0 | 0 | 0 | 0 | 0 | 0 | 0 | 0 | 0 | 0 | 0 | 0 | 0 | 0 | 0 | 0 | 0 | 0 | 0 | 0 | 0 | 0 | 0 | 0 | 0 | 0 | 0 | 0
0 | 0 | 0 | 0 | 0 | 0 | 0 | 0 | 0 | 0 | 0 | 0 | 0 | 0 | 0 | 0 | 0 | 0 | 0 | 0 | 0 | 0 | 0 | 0 | 0 | 0 | 0 | 0 | 0 | 0 | 0 | 0 | 0 | 0 | 0 | 0 | 0 | 0 | 0 | 0 | 0 | 0 | 0 | 0 | 0 | 0 | 0 | 0 | 0 | 0 | 0 | 0 | 0 | 0 | 0 | 0 | 0 | 0 | 0 | 0 | 0 | 0 | 0 | 0 | 0 | 0 | 0 | 0 | 0 | 0 | 0 | 0 | 0 | 0 | 0 | 0 | 0 | 0 | 0 | 0 | 0 | 0 | 0 | 0 | 0 | 0 | 0 | 0 | 0 | 0 | 0 | 0 | 0 | 0 | 0 | 0 | 0 | 0 | 0 | 0 | 0 | 0 | 0 | 0 | 0 | 0 | 0 | 0 | 0 | 0 | 0 | 0 | 0 | 0 | 0 | 0 | 0 | 0 | 0 | 0 | 0 | 0 | 0 | 0 | 0 | 0 | 0 | 0 | 0 | 0 | 0 | 0 | 0 | 0 | 0 | 0 | 0 | 0 | 0 | 0 | 0 | 0 | 0 | 0 | 0 | 0 | 0 | 0 | 0 | 0 | 0 | 0 | 0 | 0 | 0 | 0 | 0 | 0 | 0 | 0 | 0 | 0 | 0 | 0 | 0 | 0 | 0 | 0 | 0 | 0 | 0 | 0 | 0 | 0 | 0 | 0 | 0 | 0 | 0 | 0 | 0 | 0 | 0 | 0 | 0 | 0 | 0 | 0 | 0 | 0 | 0 | 0 | 0 | 0 | 0 | 0 | 0 | 0 | 0 | 0 | 0 | 0 | 0 | 0 | 0 | 0 | 0 | 0 | 0 | 0 | 0 | 0 | 0 | 0 | 0 | 0 | 0 | 0 | 0 | 0 | 0 | 0 | 0 | 0 | 0 | 0 | 0 | 0 | 0 | 0 | 0 | 0 | 0 | 0 | 0 | 0 | 0 | 0 | 0 | 0 | 0 | 0 | 0 | 0 | 0 | 0 | 0 | 0 | 0 | 0 | 0 | 0 | 0 | 0 | 0 | 0
0 | 0 | 0 | 0 | 0 | 0 | 0 | 0 | 0 | 0 | 0 | 0 | 0 | 0 | 0 | 0 | 0 | 0 | 0 | 0 | 0 | 0 | 0 | 0 | 0 | 0 | 0 | 0 | 0 | 0 | 0 | 0 | 0 | 0 | 0 | 0 | 0 | 0 | 0 | 0 | 0 | 0 | 0 | 0 | 0 | 0 | 0 | 0 | 0 | 0 | 0 | 0 | 0 | 0 | 0 | 0 | 0 | 0 | 0 | 0 | 0 | 0 | 0 | 0 | 0 | 0 | 0 | 0 | 0 | 0 | 0 | 0 | 0 | 0 | 0 | 0 | 0 | 0 | 0 | 0 | 0 | 0 | 0 | 0 | 0 | 0 | 0 | 0 | 0 | 0 | 0 | 0 | 0 | 0 | 0 | 0 | 0 | 0 | 0 | 0 | 0 | 0 | 0 | 0 | 0 | 0 | 0 | 0 | 0 | 0 | 0 | 0 | 0 | 0 | 0 | 0 | 0 | 0 | 0 | 0 | 0 | 0 | 0 | 0 | 0 | 0 | 0 | 0 | 0 | 0 | 0 | 0 | 0 | 0 | 0 | 0 | 0 | 0 | 0 | 0 | 0 | 0 | 0 | 0 | 0 | 0 | 0 | 0 | 0 | 0 | 0 | 0 | 0 | 0 | 0 | 0 | 0 | 0 | 0 | 0 | 0 | 0 | 0 | 0 | 0 | 0 | 0 | 0 | 0 | 0 | 0 | 0 | 0 | 0 | 0 | 0 | 0 | 0 | 0 | 0 | 0 | 0 | 0 | 0 | 0 | 0 | 0 | 0 | 0 | 0 | 0 | 0 | 0 | 0 | 0 | 0 | 0 | 0 | 0 | 0 | 0 | 0 | 0 | 0 | 0 | 0 | 0 | 0 | 0 | 0 | 0 | 0 | 0 | 0 | 0 | 0 | 0 | 0 | 0 | 0 | 0 | 0 | 0 | 0 | 0 | 0 | 0 | 0 | 0 | 0 | 0 | 0 | 0 | 0 | 0 | 0 | 0 | 0 | 0 | 0 | 0 | 0 | 0 | 0 | 0 | 0 | 0 | 0 | 0 | 0 | 0 | 0 | 0 | 0 | 0 | 0
0 | 0 | 0 | 0 | 0 | 0 | 0 | 0 | 0 | 0 | 0 | 0 | 0 | 0 | 0 | 0 | 0 | 0 | 0 | 0 | 0 | 0 | 0 | 0 | 0 | 0 | 0 | 0 | 0 | 0 | 0 | 0 | 0 | 0 | 0 | 0 | 0 | 0 | 0 | 0 | 0 | 0 | 0 | 0 | 0 | 0 | 0 | 0 | 0 | 0 | 0 | 0 | 0 | 0 | 0 | 0 | 0 | 0 | 0 | 0 | 0 | 0 | 0 | 0 | 0 | 0 | 0 | 0 | 0 | 0 | 0 | 0 | 0 | 0 | 0 | 0 | 0 | 0 | 0 | 0 | 0 | 0 | 0 | 0 | 0 | 0 | 0 | 0 | 0 | 0 | 0 | 0 | 0 | 0 | 0 | 0 | 0 | 0 | 0 | 0 | 0 | 0 | 0 | 0 | 0 | 0 | 0 | 0 | 0 | 0 | 0 | 0 | 0 | 0 | 0 | 0 | 0 | 0 | 0 | 0 | 0 | 0 | 0 | 0 | 0 | 0 | 0 | 0 | 0 | 0 | 0 | 0 | 0 | 0 | 0 | 0 | 0 | 0 | 0 | 0 | 0 | 0 | 0 | 0 | 0 | 0 | 0 | 0 | 0 | 0 | 0 | 0 | 0 | 0 | 0 | 0 | 0 | 0 | 0 | 0 | 0 | 0 | 0 | 0 | 0 | 0 | 0 | 0 | 0 | 0 | 0 | 0 | 0 | 0 | 0 | 0 | 0 | 0 | 0 | 0 | 0 | 0 | 0 | 0 | 0 | 0 | 0 | 0 | 0 | 0 | 0 | 0 | 0 | 0 | 0 | 0 | 0 | 0 | 0 | 0 | 0 | 0 | 0 | 0 | 0 | 0 | 0 | 0 | 0 | 0 | 0 | 0 | 0 | 0 | 0 | 0 | 0 | 0 | 0 | 0 | 0 | 0 | 0 | 0 | 0 | 0 | 0 | 0 | 0 | 0 | 0 | 0 | 0 | 0 | 0 | 0 | 0 | 0 | 0 | 0 | 0 | 0 | 0 | 0 | 0 | 0 | 0 | 0 | 0 | 0 | 0 | 0 | 0 | 0 | 0 | 0
0 | 0 | 0 | 0 | 0 | 0 | 0 | 0 | 0 | 0 | 0 | 0 | 0 | 0 | 0 | 0 | 0 | 0 | 0 | 0 | 0 | 0 | 0 | 0 | 0 | 0 | 0 | 0 | 0 | 0 | 0 | 0 | 0 | 0 | 0 | 0 | 0 | 0 | 0 | 0 | 0 | 0 | 0 | 0 | 0 | 0 | 0 | 0 | 0 | 0 | 0 | 0 | 0 | 0 | 0 | 0 | 0 | 0 | 0 | 0 | 0 | 0 | 0 | 0 | 0 | 0 | 0 | 0 | 0 | 0 | 0 | 0 | 0 | 0 | 0 | 0 | 0 | 0 | 0 | 0 | 0 | 0 | 0 | 0 | 0 | 0 | 0 | 0 | 0 | 0 | 0 | 0 | 0 | 0 | 0 | 0 | 0 | 0 | 0 | 0 | 0 | 0 | 0 | 0 | 0 | 0 | 0 | 0 | 0 | 0 | 0 | 0 | 0 | 0 | 0 | 0 | 0 | 0 | 0 | 0 | 0 | 0 | 0 | 0 | 0 | 0 | 0 | 0 | 0 | 0 | 0 | 0 | 0 | 0 | 0 | 0 | 0 | 0 | 0 | 0 | 0 | 0 | 0 | 0 | 0 | 0 | 0 | 0 | 0 | 0 | 0 | 0 | 0 | 0 | 0 | 0 | 0 | 0 | 0 | 0 | 0 | 0 | 0 | 0 | 0 | 0 | 0 | 0 | 0 | 0 | 0 | 0 | 0 | 0 | 0 | 0 | 0 | 0 | 0 | 0 | 0 | 0 | 0 | 0 | 0 | 0 | 0 | 0 | 0 | 0 | 0 | 0 | 0 | 0 | 0 | 0 | 0 | 0 | 0 | 0 | 0 | 0 | 0 | 0 | 0 | 0 | 0 | 0 | 0 | 0 | 0 | 0 | 0 | 0 | 0 | 0 | 0 | 0 | 0 | 0 | 0 | 0 | 0 | 0 | 0 | 0 | 0 | 0 | 0 | 0 | 0 | 0 | 0 | 0 | 0 | 0 | 0 | 0 | 0 | 0 | 0 | 0 | 0 | 0 | 0 | 0 | 0 | 0 | 0 | 0 | 0 | 0 | 0 | 0 | 0 | 0
0 | 0 | 0 | 0 | 0 | 0 | 0 | 0 | 0 | 0 | 0 | 0 | 0 | 0 | 0 | 0 | 0 | 0 | 0 | 0 | 0 | 0 | 0 | 0 | 0 | 0 | 0 | 0 | 0 | 0 | 0 | 0 | 0 | 0 | 0 | 0 | 0 | 0 | 0 | 0 | 0 | 0 | 0 | 0 | 0 | 0 | 0 | 0 | 0 | 0 | 0 | 0 | 0 | 0 | 0 | 0 | 0 | 0 | 0 | 0 | 0 | 0 | 0 | 0 | 0 | 0 | 0 | 0 | 0 | 0 | 0 | 0 | 0 | 0 | 0 | 0 | 0 | 0 | 0 | 0 | 0 | 0 | 0 | 0 | 0 | 0 | 0 | 0 | 0 | 0 | 0 | 0 | 0 | 0 | 0 | 0 | 0 | 0 | 0 | 0 | 0 | 0 | 0 | 0 | 0 | 0 | 0 | 0 | 0 | 0 | 0 | 0 | 0 | 0 | 0 | 0 | 0 | 0 | 0 | 0 | 0 | 0 | 0 | 0 | 0 | 0 | 0 | 0 | 0 | 0 | 0 | 0 | 0 | 0 | 0 | 0 | 0 | 0 | 0 | 0 | 0 | 0 | 0 | 0 | 0 | 0 | 0 | 0 | 0 | 0 | 0 | 0 | 0 | 0 | 0 | 0 | 0 | 0 | 0 | 0 | 0 | 0 | 0 | 0 | 0 | 0 | 0 | 0 | 0 | 0 | 0 | 0 | 0 | 0 | 0 | 0 | 0 | 0 | 0 | 0 | 0 | 0 | 0 | 0 | 0 | 0 | 0 | 0 | 0 | 0 | 0 | 0 | 0 | 0 | 0 | 0 | 0 | 0 | 0 | 0 | 0 | 0 | 0 | 0 | 0 | 0 | 0 | 0 | 0 | 0 | 0 | 0 | 0 | 0 | 0 | 0 | 0 | 0 | 0 | 0 | 0 | 0 | 0 | 0 | 0 | 0 | 0 | 0 | 0 | 0 | 0 | 0 | 0 | 0 | 0 | 0 | 0 | 0 | 0 | 0 | 0 | 0 | 0 | 0 | 0 | 0 | 0 | 0 | 0 | 0 | 0 | 0 | 0 | 0 | 0 | 0
0 | 0 | 0 | 0 | 0 | 0 | 0 | 0 | 0 | 0 | 0 | 0 | 0 | 0 | 0 | 0 | 0 | 0 | 0 | 0 | 0 | 0 | 0 | 0 | 0 | 0 | 0 | 0 | 0 | 0 | 0 | 0 | 0 | 0 | 0 | 0 | 0 | 0 | 0 | 0 | 0 | 0 | 0 | 0 | 0 | 0 | 0 | 0 | 0 | 0 | 0 | 0 | 0 | 0 | 0 | 0 | 0 | 0 | 0 | 0 | 0 | 0 | 0 | 0 | 0 | 0 | 0 | 0 | 0 | 0 | 0 | 0 | 0 | 0 | 0 | 0 | 0 | 0 | 0 | 0 | 0 | 0 | 0 | 0 | 0 | 0 | 0 | 0 | 0 | 0 | 0 | 0 | 0 | 0 | 0 | 0 | 0 | 0 | 0 | 0 | 0 | 0 | 0 | 0 | 0 | 0 | 0 | 0 | 0 | 0 | 0 | 0 | 0 | 0 | 0 | 0 | 0 | 0 | 0 | 0 | 0 | 0 | 0 | 0 | 0 | 0 | 0 | 0 | 0 | 0 | 0 | 0 | 0 | 0 | 0 | 0 | 0 | 0 | 0 | 0 | 0 | 0 | 0 | 0 | 0 | 0 | 0 | 0 | 0 | 0 | 0 | 0 | 0 | 0 | 0 | 0 | 0 | 0 | 0 | 0 | 0 | 0 | 0 | 0 | 0 | 0 | 0 | 0 | 0 | 0 | 0 | 0 | 0 | 0 | 0 | 0 | 0 | 0 | 0 | 0 | 0 | 0 | 0 | 0 | 0 | 0 | 0 | 0 | 0 | 0 | 0 | 0 | 0 | 0 | 0 | 0 | 0 | 0 | 0 | 0 | 0 | 0 | 0 | 0 | 0 | 0 | 0 | 0 | 0 | 0 | 0 | 0 | 0 | 0 | 0 | 0 | 0 | 0 | 0 | 0 | 0 | 0 | 0 | 0 | 0 | 0 | 0 | 0 | 0 | 0 | 0 | 0 | 0 | 0 | 0 | 0 | 0 | 0 | 0 | 0 | 0 | 0 | 0 | 0 | 0 | 0 | 0 | 0 | 0 | 0 | 0 | 0 | 0 | 0 | 0 | 0
0 | 0 | 0 | 0 | 0 | 0 | 0 | 0 | 0 | 0 | 0 | 0 | 0 | 0 | 0 | 0 | 0 | 0 | 0 | 0 | 0 | 0 | 0 | 0 | 0 | 0 | 0 | 0 | 0 | 0 | 0 | 0 | 0 | 0 | 0 | 0 | 0 | 0 | 0 | 0 | 0 | 0 | 0 | 0 | 0 | 0 | 0 | 0 | 0 | 0 | 0 | 0 | 0 | 0 | 0 | 0 | 0 | 0 | 0 | 0 | 0 | 0 | 0 | 0 | 0 | 0 | 0 | 0 | 0 | 0 | 0 | 0 | 0 | 0 | 0 | 0 | 0 | 0 | 0 | 0 | 0 | 0 | 0 | 0 | 0 | 0 | 0 | 0 | 0 | 0 | 0 | 0 | 0 | 0 | 0 | 0 | 0 | 0 | 0 | 0 | 0 | 0 | 0 | 0 | 0 | 0 | 0 | 0 | 0 | 0 | 0 | 0 | 0 | 0 | 0 | 0 | 0 | 0 | 0 | 0 | 0 | 0 | 0 | 0 | 0 | 0 | 0 | 0 | 0 | 0 | 0 | 0 | 0 | 0 | 0 | 0 | 0 | 0 | 0 | 0 | 0 | 0 | 0 | 0 | 0 | 0 | 0 | 0 | 0 | 0 | 0 | 0 | 0 | 0 | 0 | 0 | 0 | 0 | 0 | 0 | 0 | 0 | 0 | 0 | 0 | 0 | 0 | 0 | 0 | 0 | 0 | 0 | 0 | 0 | 0 | 0 | 0 | 0 | 0 | 0 | 0 | 0 | 0 | 0 | 0 | 0 | 0 | 0 | 0 | 0 | 0 | 0 | 0 | 0 | 0 | 0 | 0 | 0 | 0 | 0 | 0 | 0 | 0 | 0 | 0 | 0 | 0 | 0 | 0 | 0 | 0 | 0 | 0 | 0 | 0 | 0 | 0 | 0 | 0 | 0 | 0 | 0 | 0 | 0 | 0 | 0 | 0 | 0 | 0 | 0 | 0 | 0 | 0 | 0 | 0 | 0 | 0 | 0 | 0 | 0 | 0 | 0 | 0 | 0 | 0 | 0 | 0 | 0 | 0 | 0 | 0 | 0 | 0 | 0 | 0 | 0
0 | 0 | 0 | 0 | 0 | 0 | 0 | 0 | 0 | 0 | 0 | 0 | 0 | 0 | 0 | 0 | 0 | 0 | 0 | 0 | 0 | 0 | 0 | 0 | 0 | 0 | 0 | 0 | 0 | 0 | 0 | 0 | 0 | 0 | 0 | 0 | 0 | 0 | 0 | 0 | 0 | 0 | 0 | 0 | 0 | 0 | 0 | 0 | 0 | 0 | 0 | 0 | 0 | 0 | 0 | 0 | 0 | 0 | 0 | 0 | 0 | 0 | 0 | 0 | 0 | 0 | 0 | 0 | 0 | 0 | 0 | 0 | 0 | 0 | 0 | 0 | 0 | 0 | 0 | 0 | 0 | 0 | 0 | 0 | 0 | 0 | 0 | 0 | 0 | 0 | 0 | 0 | 0 | 0 | 0 | 0 | 0 | 0 | 0 | 0 | 0 | 0 | 0 | 0 | 0 | 0 | 0 | 0 | 0 | 0 | 0 | 0 | 0 | 0 | 0 | 0 | 0 | 0 | 0 | 0 | 0 | 0 | 0 | 0 | 0 | 0 | 0 | 0 | 0 | 0 | 0 | 0 | 0 | 0 | 0 | 0 | 0 | 0 | 0 | 0 | 0 | 0 | 0 | 0 | 0 | 0 | 0 | 0 | 0 | 0 | 0 | 0 | 0 | 0 | 0 | 0 | 0 | 0 | 0 | 0 | 0 | 0 | 0 | 0 | 0 | 0 | 0 | 0 | 0 | 0 | 0 | 0 | 0 | 0 | 0 | 0 | 0 | 0 | 0 | 0 | 0 | 0 | 0 | 0 | 0 | 0 | 0 | 0 | 0 | 0 | 0 | 0 | 0 | 0 | 0 | 0 | 0 | 0 | 0 | 0 | 0 | 0 | 0 | 0 | 0 | 0 | 0 | 0 | 0 | 0 | 0 | 0 | 0 | 0 | 0 | 0 | 0 | 0 | 0 | 0 | 0 | 0 | 0 | 0 | 0 | 0 | 0 | 0 | 0 | 0 | 0 | 0 | 0 | 0 | 0 | 0 | 0 | 0 | 0 | 0 | 0 | 0 | 0 | 0 | 0 | 0 | 0 | 0 | 0 | 0 | 0 | 0 | 0 | 0 | 0 | 0
0 | 0 | 0 | 0 | 0 | 0 | 0 | 0 | 0 | 0 | 0 | 0 | 0 | 0 | 0 | 0 | 0 | 0 | 0 | 0 | 0 | 0 | 0 | 0 | 0 | 0 | 0 | 0 | 0 | 0 | 0 | 0 | 0 | 0 | 0 | 0 | 0 | 0 | 0 | 0 | 0 | 0 | 0 | 0 | 0 | 0 | 0 | 0 | 0 | 0 | 0 | 0 | 0 | 0 | 0 | 0 | 0 | 0 | 0 | 0 | 0 | 0 | 0 | 0 | 0 | 0 | 0 | 0 | 0 | 0 | 0 | 0 | 0 | 0 | 0 | 0 | 0 | 0 | 0 | 0 | 0 | 0 | 0 | 0 | 0 | 0 | 0 | 0 | 0 | 0 | 0 | 0 | 0 | 0 | 0 | 0 | 0 | 0 | 0 | 0 | 0 | 0 | 0 | 0 | 0 | 0 | 0 | 0 | 0 | 0 | 0 | 0 | 0 | 0 | 0 | 0 | 0 | 0 | 0 | 0 | 0 | 0 | 0 | 0 | 0 | 0 | 0 | 0 | 0 | 0 | 0 | 0 | 0 | 0 | 0 | 0 | 0 | 0 | 0 | 0 | 0 | 0 | 0 | 0 | 0 | 0 | 0 | 0 | 0 | 0 | 0 | 0 | 0 | 0 | 0 | 0 | 0 | 0 | 0 | 0 | 0 | 0 | 0 | 0 | 0 | 0 | 0 | 0 | 0 | 0 | 0 | 0 | 0 | 0 | 0 | 0 | 0 | 0 | 0 | 0 | 0 | 0 | 0 | 0 | 0 | 0 | 0 | 0 | 0 | 0 | 0 | 0 | 0 | 0 | 0 | 0 | 0 | 0 | 0 | 0 | 0 | 0 | 0 | 0 | 0 | 0 | 0 | 0 | 0 | 0 | 0 | 0 | 0 | 0 | 0 | 0 | 0 | 0 | 0 | 0 | 0 | 0 | 0 | 0 | 0 | 0 | 0 | 0 | 0 | 0 | 0 | 0 | 0 | 0 | 0 | 0 | 0 | 0 | 0 | 0 | 0 | 0 | 0 | 0 | 0 | 0 | 0 | 0 | 0 | 0 | 0 | 0 | 0 | 0 | 0 | 0
0 | 0 | 0 | 0 | 0 | 0 | 0 | 0 | 0 | 0 | 0 | 0 | 0 | 0 | 0 | 0 | 0 | 0 | 0 | 0 | 0 | 0 | 0 | 0 | 0 | 0 | 0 | 0 | 0 | 0 | 0 | 0 | 0 | 0 | 0 | 0 | 0 | 0 | 0 | 0 | 0 | 0 | 0 | 0 | 0 | 0 | 0 | 0 | 0 | 0 | 0 | 0 | 0 | 0 | 0 | 0 | 0 | 0 | 0 | 0 | 0 | 0 | 0 | 0 | 0 | 0 | 0 | 0 | 0 | 0 | 0 | 0 | 0 | 0 | 0 | 0 | 0 | 0 | 0 | 0 | 0 | 0 | 0 | 0 | 0 | 0 | 0 | 0 | 0 | 0 | 0 | 0 | 0 | 0 | 0 | 0 | 0 | 0 | 0 | 0 | 0 | 0 | 0 | 0 | 0 | 0 | 0 | 0 | 0 | 0 | 0 | 0 | 0 | 0 | 0 | 0 | 0 | 0 | 0 | 0 | 0 | 0 | 0 | 0 | 0 | 0 | 0 | 0 | 0 | 0 | 0 | 0 | 0 | 0 | 0 | 0 | 0 | 0 | 0 | 0 | 0 | 0 | 0 | 0 | 0 | 0 | 0 | 0 | 0 | 0 | 0 | 0 | 0 | 0 | 0 | 0 | 0 | 0 | 0 | 0 | 0 | 0 | 0 | 0 | 0 | 0 | 0 | 0 | 0 | 0 | 0 | 0 | 0 | 0 | 0 | 0 | 0 | 0 | 0 | 0 | 0 | 0 | 0 | 0 | 0 | 0 | 0 | 0 | 0 | 0 | 0 | 0 | 0 | 0 | 0 | 0 | 0 | 0 | 0 | 0 | 0 | 0 | 0 | 0 | 0 | 0 | 0 | 0 | 0 | 0 | 0 | 0 | 0 | 0 | 0 | 0 | 0 | 0 | 0 | 0 | 0 | 0 | 0 | 0 | 0 | 0 | 0 | 0 | 0 | 0 | 0 | 0 | 0 | 0 | 0 | 0 | 0 | 0 | 0 | 0 | 0 | 0 | 0 | 0 | 0 | 0 | 0 | 0 | 0 | 0 | 0 | 0 | 0 | 0 | 0 | 0
0 | 0 | 0 | 0 | 0 | 0 | 0 | 0 | 0 | 0 | 0 | 0 | 0 | 0 | 0 | 0 | 0 | 0 | 0 | 0 | 0 | 0 | 0 | 0 | 0 | 0 | 0 | 0 | 0 | 0 | 0 | 0 | 0 | 0 | 0 | 0 | 0 | 0 | 0 | 0 | 0 | 0 | 0 | 0 | 0 | 0 | 0 | 0 | 0 | 0 | 0 | 0 | 0 | 0 | 0 | 0 | 0 | 0 | 0 | 0 | 0 | 0 | 0 | 0 | 0 | 0 | 0 | 0 | 0 | 0 | 0 | 0 | 0 | 0 | 0 | 0 | 0 | 0 | 0 | 0 | 0 | 0 | 0 | 0 | 0 | 0 | 0 | 0 | 0 | 0 | 0 | 0 | 0 | 0 | 0 | 0 | 0 | 0 | 0 | 0 | 0 | 0 | 0 | 0 | 0 | 0 | 0 | 0 | 0 | 0 | 0 | 0 | 0 | 0 | 0 | 0 | 0 | 0 | 0 | 0 | 0 | 0 | 0 | 0 | 0 | 0 | 0 | 0 | 0 | 0 | 0 | 0 | 0 | 0 | 0 | 0 | 0 | 0 | 0 | 0 | 0 | 0 | 0 | 0 | 0 | 0 | 0 | 0 | 0 | 0 | 0 | 0 | 0 | 0 | 0 | 0 | 0 | 0 | 0 | 0 | 0 | 0 | 0 | 0 | 0 | 0 | 0 | 0 | 0 | 0 | 0 | 0 | 0 | 0 | 0 | 0 | 0 | 0 | 0 | 0 | 0 | 0 | 0 | 0 | 0 | 0 | 0 | 0 | 0 | 0 | 0 | 0 | 0 | 0 | 0 | 0 | 0 | 0 | 0 | 0 | 0 | 0 | 0 | 0 | 0 | 0 | 0 | 0 | 0 | 0 | 0 | 0 | 0 | 0 | 0 | 0 | 0 | 0 | 0 | 0 | 0 | 0 | 0 | 0 | 0 | 0 | 0 | 0 | 0 | 0 | 0 | 0 | 0 | 0 | 0 | 0 | 0 | 0 | 0 | 0 | 0 | 0 | 0 | 0 | 0 | 0 | 0 | 0 | 0 | 0 | 0 | 0 | 0 | 0 | 0 | 0
0 | 0 | 0 | 0 | 0 | 0 | 0 | 0 | 0 | 0 | 0 | 0 | 0 | 0 | 0 | 0 | 0 | 0 | 0 | 0 | 0 | 0 | 0 | 0 | 0 | 0 | 0 | 0 | 0 | 0 | 0 | 0 | 0 | 0 | 0 | 0 | 0 | 0 | 0 | 0 | 0 | 0 | 0 | 0 | 0 | 0 | 0 | 0 | 0 | 0 | 0 | 0 | 0 | 0 | 0 | 0 | 0 | 0 | 0 | 0 | 0 | 0 | 0 | 0 | 0 | 0 | 0 | 0 | 0 | 0 | 0 | 0 | 0 | 0 | 0 | 0 | 0 | 0 | 0 | 0 | 0 | 0 | 0 | 0 | 0 | 0 | 0 | 0 | 0 | 0 | 0 | 0 | 0 | 0 | 0 | 0 | 0 | 0 | 0 | 0 | 0 | 0 | 0 | 0 | 0 | 0 | 0 | 0 | 0 | 0 | 0 | 0 | 0 | 0 | 0 | 0 | 0 | 0 | 0 | 0 | 0 | 0 | 0 | 0 | 0 | 0 | 0 | 0 | 0 | 0 | 0 | 0 | 0 | 0 | 0 | 0 | 0 | 0 | 0 | 0 | 0 | 0 | 0 | 0 | 0 | 0 | 0 | 0 | 0 | 0 | 0 | 0 | 0 | 0 | 0 | 0 | 0 | 0 | 0 | 0 | 0 | 0 | 0 | 0 | 0 | 0 | 0 | 0 | 0 | 0 | 0 | 0 | 0 | 0 | 0 | 0 | 0 | 0 | 0 | 0 | 0 | 0 | 0 | 0 | 0 | 0 | 0 | 0 | 0 | 0 | 0 | 0 | 0 | 0 | 0 | 0 | 0 | 0 | 0 | 0 | 0 | 0 | 0 | 0 | 0 | 0 | 0 | 0 | 0 | 0 | 0 | 0 | 0 | 0 | 0 | 0 | 0 | 0 | 0 | 0 | 0 | 0 | 0 | 0 | 0 | 0 | 0 | 0 | 0 | 0 | 0 | 0 | 0 | 0 | 0 | 0 | 0 | 0 | 0 | 0 | 0 | 0 | 0 | 0 | 0 | 0 | 0 | 0 | 0 | 0 | 0 | 0 | 0 | 0 | 0 | 0
0 | 0 | 0 | 0 | 0 | 0 | 0 | 0 | 0 | 0 | 0 | 0 | 0 | 0 | 0 | 0 | 0 | 0 | 0 | 0 | 0 | 0 | 0 | 0 | 0 | 0 | 0 | 0 | 0 | 0 | 0 | 0 | 0 | 0 | 0 | 0 | 0 | 0 | 0 | 0 | 0 | 0 | 0 | 0 | 0 | 0 | 0 | 0 | 0 | 0 | 0 | 0 | 0 | 0 | 0 | 0 | 0 | 0 | 0 | 0 | 0 | 0 | 0 | 0 | 0 | 0 | 0 | 0 | 0 | 0 | 0 | 0 | 0 | 0 | 0 | 0 | 0 | 0 | 0 | 0 | 0 | 0 | 0 | 0 | 0 | 0 | 0 | 0 | 0 | 0 | 0 | 0 | 0 | 0 | 0 | 0 | 0 | 0 | 0 | 0 | 0 | 0 | 0 | 0 | 0 | 0 | 0 | 0 | 0 | 0 | 0 | 0 | 0 | 0 | 0 | 0 | 0 | 0 | 0 | 0 | 0 | 0 | 0 | 0 | 0 | 0 | 0 | 0 | 0 | 0 | 0 | 0 | 0 | 0 | 0 | 0 | 0 | 0 | 0 | 0 | 0 | 0 | 0 | 0 | 0 | 0 | 0 | 0 | 0 | 0 | 0 | 0 | 0 | 0 | 0 | 0 | 0 | 0 | 0 | 0 | 0 | 0 | 0 | 0 | 0 | 0 | 0 | 0 | 0 | 0 | 0 | 0 | 0 | 0 | 0 | 0 | 0 | 0 | 0 | 0 | 0 | 0 | 0 | 0 | 0 | 0 | 0 | 0 | 0 | 0 | 0 | 0 | 0 | 0 | 0 | 0 | 0 | 0 | 0 | 0 | 0 | 0 | 0 | 0 | 0 | 0 | 0 | 0 | 0 | 0 | 0 | 0 | 0 | 0 | 0 | 0 | 0 | 0 | 0 | 0 | 0 | 0 | 0 | 0 | 0 | 0 | 0 | 0 | 0 | 0 | 0 | 0 | 0 | 0 | 0 | 0 | 0 | 0 | 0 | 0 | 0 | 0 | 0 | 0 | 0 | 0 | 0 | 0 | 0 | 0 | 0 | 0 | 0 | 0 | 0 | 0
0 | 0 | 0 | 0 | 0 | 0 | 0 | 0 | 0 | 0 | 0 | 0 | 0 | 0 | 0 | 0 | 0 | 0 | 0 | 0 | 0 | 0 | 0 | 0 | 0 | 0 | 0 | 0 | 0 | 0 | 0 | 0 | 0 | 0 | 0 | 0 | 0 | 0 | 0 | 0 | 0 | 0 | 0 | 0 | 0 | 0 | 0 | 0 | 0 | 0 | 0 | 0 | 0 | 0 | 0 | 0 | 0 | 0 | 0 | 0 | 0 | 0 | 0 | 0 | 0 | 0 | 0 | 0 | 0 | 0 | 0 | 0 | 0 | 0 | 0 | 0 | 0 | 0 | 0 | 0 | 0 | 0 | 0 | 0 | 0 | 0 | 0 | 0 | 0 | 0 | 0 | 0 | 0 | 0 | 0 | 0 | 0 | 0 | 0 | 0 | 0 | 0 | 0 | 0 | 0 | 0 | 0 | 0 | 0 | 0 | 0 | 0 | 0 | 0 | 0 | 0 | 0 | 0 | 0 | 0 | 0 | 0 | 0 | 0 | 0 | 0 | 0 | 0 | 0 | 0 | 0 | 0 | 0 | 0 | 0 | 0 | 0 | 0 | 0 | 0 | 0 | 0 | 0 | 0 | 0 | 0 | 0 | 0 | 0 | 0 | 0 | 0 | 0 | 0 | 0 | 0 | 0 | 0 | 0 | 0 | 0 | 0 | 0 | 0 | 0 | 0 | 0 | 0 | 0 | 0 | 0 | 0 | 0 | 0 | 0 | 0 | 0 | 0 | 0 | 0 | 0 | 0 | 0 | 0 | 0 | 0 | 0 | 0 | 0 | 0 | 0 | 0 | 0 | 0 | 0 | 0 | 0 | 0 | 0 | 0 | 0 | 0 | 0 | 0 | 0 | 0 | 0 | 0 | 0 | 0 | 0 | 0 | 0 | 0 | 0 | 0 | 0 | 0 | 0 | 0 | 0 | 0 | 0 | 0 | 0 | 0 | 0 | 0 | 0 | 0 | 0 | 0 | 0 | 0 | 0 | 0 | 0 | 0 | 0 | 0 | 0 | 0 | 0 | 0 | 0 | 0 | 0 | 0 | 0 | 0 | 0 | 0 | 0 | 0 | 0 | 0
0 | 0 | 0 | 0 | 0 | 0 | 0 | 0 | 0 | 0 | 0 | 0 | 0 | 0 | 0 | 0 | 0 | 0 | 0 | 0 | 0 | 0 | 0 | 0 | 0 | 0 | 0 | 0 | 0 | 0 | 0 | 0 | 0 | 0 | 0 | 0 | 0 | 0 | 0 | 0 | 0 | 0 | 0 | 0 | 0 | 0 | 0 | 0 | 0 | 0 | 0 | 0 | 0 | 0 | 0 | 0 | 0 | 0 | 0 | 0 | 0 | 0 | 0 | 0 | 0 | 0 | 0 | 0 | 0 | 0 | 0 | 0 | 0 | 0 | 0 | 0 | 0 | 0 | 0 | 0 | 0 | 0 | 0 | 0 | 0 | 0 | 0 | 0 | 0 | 0 | 0 | 0 | 0 | 0 | 0 | 0 | 0 | 0 | 0 | 0 | 0 | 0 | 0 | 0 | 0 | 0 | 0 | 0 | 0 | 0 | 0 | 0 | 0 | 0 | 0 | 0 | 0 | 0 | 0 | 0 | 0 | 0 | 0 | 0 | 0 | 0 | 0 | 0 | 0 | 0 | 0 | 0 | 0 | 0 | 0 | 0 | 0 | 0 | 0 | 0 | 0 | 0 | 0 | 0 | 0 | 0 | 0 | 0 | 0 | 0 | 0 | 0 | 0 | 0 | 0 | 0 | 0 | 0 | 0 | 0 | 0 | 0 | 0 | 0 | 0 | 0 | 0 | 0 | 0 | 0 | 0 | 0 | 0 | 0 | 0 | 0 | 0 | 0 | 0 | 0 | 0 | 0 | 0 | 0 | 0 | 0 | 0 | 0 | 0 | 0 | 0 | 0 | 0 | 0 | 0 | 0 | 0 | 0 | 0 | 0 | 0 | 0 | 0 | 0 | 0 | 0 | 0 | 0 | 0 | 0 | 0 | 0 | 0 | 0 | 0 | 0 | 0 | 0 | 0 | 0 | 0 | 0 | 0 | 0 | 0 | 0 | 0 | 0 | 0 | 0 | 0 | 0 | 0 | 0 | 0 | 0 | 0 | 0 | 0 | 0 | 0 | 0 | 0 | 0 | 0 | 0 | 0 | 0 | 0 | 0 | 0 | 0 | 0 | 0 | 0 | 0
0 | 0 | 0 | 0 | 0 | 0 | 0 | 0 | 0 | 0 | 0 | 0 | 0 | 0 | 0 | 0 | 0 | 0 | 0 | 0 | 0 | 0 | 0 | 0 | 0 | 0 | 0 | 0 | 0 | 0 | 0 | 0 | 0 | 0 | 0 | 0 | 0 | 0 | 0 | 0 | 0 | 0 | 0 | 0 | 0 | 0 | 0 | 0 | 0 | 0 | 0 | 0 | 0 | 0 | 0 | 0 | 0 | 0 | 0 | 0 | 0 | 0 | 0 | 0 | 0 | 0 | 0 | 0 | 0 | 0 | 0 | 0 | 0 | 0 | 0 | 0 | 0 | 0 | 0 | 0 | 0 | 0 | 0 | 0 | 0 | 0 | 0 | 0 | 0 | 0 | 0 | 0 | 0 | 0 | 0 | 0 | 0 | 0 | 0 | 0 | 0 | 0 | 0 | 0 | 0 | 0 | 0 | 0 | 0 | 0 | 0 | 0 | 0 | 0 | 0 | 0 | 0 | 0 | 0 | 0 | 0 | 0 | 0 | 0 | 0 | 0 | 0 | 0 | 0 | 0 | 0 | 0 | 0 | 0 | 0 | 0 | 0 | 0 | 0 | 0 | 0 | 0 | 0 | 0 | 0 | 0 | 0 | 0 | 0 | 0 | 0 | 0 | 0 | 0 | 0 | 0 | 0 | 0 | 0 | 0 | 0 | 0 | 0 | 0 | 0 | 0 | 0 | 0 | 0 | 0 | 0 | 0 | 0 | 0 | 0 | 0 | 0 | 0 | 0 | 0 | 0 | 0 | 0 | 0 | 0 | 0 | 0 | 0 | 0 | 0 | 0 | 0 | 0 | 0 | 0 | 0 | 0 | 0 | 0 | 0 | 0 | 0 | 0 | 0 | 0 | 0 | 0 | 0 | 0 | 0 | 0 | 0 | 0 | 0 | 0 | 0 | 0 | 0 | 0 | 0 | 0 | 0 | 0 | 0 | 0 | 0 | 0 | 0 | 0 | 0 | 0 | 0 | 0 | 0 | 0 | 0 | 0 | 0 | 0 | 0 | 0 | 0 | 0 | 0 | 0 | 0 | 0 | 0 | 0 | 0 | 0 | 0 | 0 | 0 | 0 | 0
0 | 0 | 0 | 0 | 0 | 0 | 0 | 0 | 0 | 0 | 0 | 0 | 0 | 0 | 0 | 0 | 0 | 0 | 0 | 0 | 0 | 0 | 0 | 0 | 0 | 0 | 0 | 0 | 0 | 0 | 0 | 0 | 0 | 0 | 0 | 0 | 0 | 0 | 0 | 0 | 0 | 0 | 0 | 0 | 0 | 0 | 0 | 0 | 0 | 0 | 0 | 0 | 0 | 0 | 0 | 0 | 0 | 0 | 0 | 0 | 0 | 0 | 0 | 0 | 0 | 0 | 0 | 0 | 0 | 0 | 0 | 0 | 0 | 0 | 0 | 0 | 0 | 0 | 0 | 0 | 0 | 0 | 0 | 0 | 0 | 0 | 0 | 0 | 0 | 0 | 0 | 0 | 0 | 0 | 0 | 0 | 0 | 0 | 0 | 0 | 0 | 0 | 0 | 0 | 0 | 0 | 0 | 0 | 0 | 0 | 0 | 0 | 0 | 0 | 0 | 0 | 0 | 0 | 0 | 0 | 0 | 0 | 0 | 0 | 0 | 0 | 0 | 0 | 0 | 0 | 0 | 0 | 0 | 0 | 0 | 0 | 0 | 0 | 0 | 0 | 0 | 0 | 0 | 0 | 0 | 0 | 0 | 0 | 0 | 0 | 0 | 0 | 0 | 0 | 0 | 0 | 0 | 0 | 0 | 0 | 0 | 0 | 0 | 0 | 0 | 0 | 0 | 0 | 0 | 0 | 0 | 0 | 0 | 0 | 0 | 0 | 0 | 0 | 0 | 0 | 0 | 0 | 0 | 0 | 0 | 0 | 0 | 0 | 0 | 0 | 0 | 0 | 0 | 0 | 0 | 0 | 0 | 0 | 0 | 0 | 0 | 0 | 0 | 0 | 0 | 0 | 0 | 0 | 0 | 0 | 0 | 0 | 0 | 0 | 0 | 0 | 0 | 0 | 0 | 0 | 0 | 0 | 0 | 0 | 0 | 0 | 0 | 0 | 0 | 0 | 0 | 0 | 0 | 0 | 0 | 0 | 0 | 0 | 0 | 0 | 0 | 0 | 0 | 0 | 0 | 0 | 0 | 0 | 0 | 0 | 0 | 0 | 0 | 0 | 0 | 0
0 | 0 | 0 | 0 | 0 | 0 | 0 | 0 | 0 | 0 | 0 | 0 | 0 | 0 | 0 | 0 | 0 | 0 | 0 | 0 | 0 | 0 | 0 | 0 | 0 | 0 | 0 | 0 | 0 | 0 | 0 | 0 | 0 | 0 | 0 | 0 | 0 | 0 | 0 | 0 | 0 | 0 | 0 | 0 | 0 | 0 | 0 | 0 | 0 | 0 | 0 | 0 | 0 | 0 | 0 | 0 | 0 | 0 | 0 | 0 | 0 | 0 | 0 | 0 | 0 | 0 | 0 | 0 | 0 | 0 | 0 | 0 | 0 | 0 | 0 | 0 | 0 | 0 | 0 | 0 | 0 | 0 | 0 | 0 | 0 | 0 | 0 | 0 | 0 | 0 | 0 | 0 | 0 | 0 | 0 | 0 | 0 | 0 | 0 | 0 | 0 | 0 | 0 | 0 | 0 | 0 | 0 | 0 | 0 | 0 | 0 | 0 | 0 | 0 | 0 | 0 | 0 | 0 | 0 | 0 | 0 | 0 | 0 | 0 | 0 | 0 | 0 | 0 | 0 | 0 | 0 | 0 | 0 | 0 | 0 | 0 | 0 | 0 | 0 | 0 | 0 | 0 | 0 | 0 | 0 | 0 | 0 | 0 | 0 | 0 | 0 | 0 | 0 | 0 | 0 | 0 | 0 | 0 | 0 | 0 | 0 | 0 | 0 | 0 | 0 | 0 | 0 | 0 | 0 | 0 | 0 | 0 | 0 | 0 | 0 | 0 | 0 | 0 | 0 | 0 | 0 | 0 | 0 | 0 | 0 | 0 | 0 | 0 | 0 | 0 | 0 | 0 | 0 | 0 | 0 | 0 | 0 | 0 | 0 | 0 | 0 | 0 | 0 | 0 | 0 | 0 | 0 | 0 | 0 | 0 | 0 | 0 | 0 | 0 | 0 | 0 | 0 | 0 | 0 | 0 | 0 | 0 | 0 | 0 | 0 | 0 | 0 | 0 | 0 | 0 | 0 | 0 | 0 | 0 | 0 | 0 | 0 | 0 | 0 | 0 | 0 | 0 | 0 | 0 | 0 | 0 | 0 | 0 | 0 | 0 | 0 | 0 | 0 | 0 | 0 | 0
0 | 0 | 0 | 0 | 0 | 0 | 0 | 0 | 0 | 0 | 0 | 0 | 0 | 0 | 0 | 0 | 0 | 0 | 0 | 0 | 0 | 0 | 0 | 0 | 0 | 0 | 0 | 0 | 0 | 0 | 0 | 0 | 0 | 0 | 0 | 0 | 0 | 0 | 0 | 0 | 0 | 0 | 0 | 0 | 0 | 0 | 0 | 0 | 0 | 0 | 0 | 0 | 0 | 0 | 0 | 0 | 0 | 0 | 0 | 0 | 0 | 0 | 0 | 0 | 0 | 0 | 0 | 0 | 0 | 0 | 0 | 0 | 0 | 0 | 0 | 0 | 0 | 0 | 0 | 0 | 0 | 0 | 0 | 0 | 0 | 0 | 0 | 0 | 0 | 0 | 0 | 0 | 0 | 0 | 0 | 0 | 0 | 0 | 0 | 0 | 0 | 0 | 0 | 0 | 0 | 0 | 0 | 0 | 0 | 0 | 0 | 0 | 0 | 0 | 0 | 0 | 0 | 0 | 0 | 0 | 0 | 0 | 0 | 0 | 0 | 0 | 0 | 0 | 0 | 0 | 0 | 0 | 0 | 0 | 0 | 0 | 0 | 0 | 0 | 0 | 0 | 0 | 0 | 0 | 0 | 0 | 0 | 0 | 0 | 0 | 0 | 0 | 0 | 0 | 0 | 0 | 0 | 0 | 0 | 0 | 0 | 0 | 0 | 0 | 0 | 0 | 0 | 0 | 0 | 0 | 0 | 0 | 0 | 0 | 0 | 0 | 0 | 0 | 0 | 0 | 0 | 0 | 0 | 0 | 0 | 0 | 0 | 0 | 0 | 0 | 0 | 0 | 0 | 0 | 0 | 0 | 0 | 0 | 0 | 0 | 0 | 0 | 0 | 0 | 0 | 0 | 0 | 0 | 0 | 0 | 0 | 0 | 0 | 0 | 0 | 0 | 0 | 0 | 0 | 0 | 0 | 0 | 0 | 0 | 0 | 0 | 0 | 0 | 0 | 0 | 0 | 0 | 0 | 0 | 0 | 0 | 0 | 0 | 0 | 0 | 0 | 0 | 0 | 0 | 0 | 0 | 0 | 0 | 0 | 0 | 0 | 0 | 0 | 0 | 0 | 0
0 | 0 | 0 | 0 | 0 | 0 | 0 | 0 | 0 | 0 | 0 | 0 | 0 | 0 | 0 | 0 | 0 | 0 | 0 | 0 | 0 | 0 | 0 | 0 | 0 | 0 | 0 | 0 | 0 | 0 | 0 | 0 | 0 | 0 | 0 | 0 | 0 | 0 | 0 | 0 | 0 | 0 | 0 | 0 | 0 | 0 | 0 | 0 | 0 | 0 | 0 | 0 | 0 | 0 | 0 | 0 | 0 | 0 | 0 | 0 | 0 | 0 | 0 | 0 | 0 | 0 | 0 | 0 | 0 | 0 | 0 | 0 | 0 | 0 | 0 | 0 | 0 | 0 | 0 | 0 | 0 | 0 | 0 | 0 | 0 | 0 | 0 | 0 | 0 | 0 | 0 | 0 | 0 | 0 | 0 | 0 | 0 | 0 | 0 | 0 | 0 | 0 | 0 | 0 | 0 | 0 | 0 | 0 | 0 | 0 | 0 | 0 | 0 | 0 | 0 | 0 | 0 | 0 | 0 | 0 | 0 | 0 | 0 | 0 | 0 | 0 | 0 | 0 | 0 | 0 | 0 | 0 | 0 | 0 | 0 | 0 | 0 | 0 | 0 | 0 | 0 | 0 | 0 | 0 | 0 | 0 | 0 | 0 | 0 | 0 | 0 | 0 | 0 | 0 | 0 | 0 | 0 | 0 | 0 | 0 | 0 | 0 | 0 | 0 | 0 | 0 | 0 | 0 | 0 | 0 | 0 | 0 | 0 | 0 | 0 | 0 | 0 | 0 | 0 | 0 | 0 | 0 | 0 | 0 | 0 | 0 | 0 | 0 | 0 | 0 | 0 | 0 | 0 | 0 | 0 | 0 | 0 | 0 | 0 | 0 | 0 | 0 | 0 | 0 | 0 | 0 | 0 | 0 | 0 | 0 | 0 | 0 | 0 | 0 | 0 | 0 | 0 | 0 | 0 | 0 | 0 | 0 | 0 | 0 | 0 | 0 | 0 | 0 | 0 | 0 | 0 | 0 | 0 | 0 | 0 | 0 | 0 | 0 | 0 | 0 | 0 | 0 | 0 | 0 | 0 | 0 | 0 | 0 | 0 | 0 | 0 | 0 | 0 | 0 | 0 | 0
0 | 0 | 0 | 0 | 0 | 0 | 0 | 0 | 0 | 0 | 0 | 0 | 0 | 0 | 0 | 0 | 0 | 0 | 0 | 0 | 0 | 0 | 0 | 0 | 0 | 0 | 0 | 0 | 0 | 0 | 0 | 0 | 0 | 0 | 0 | 0 | 0 | 0 | 0 | 0 | 0 | 0 | 0 | 0 | 0 | 0 | 0 | 0 | 0 | 0 | 0 | 0 | 0 | 0 | 0 | 0 | 0 | 0 | 0 | 0 | 0 | 0 | 0 | 0 | 0 | 0 | 0 | 0 | 0 | 0 | 0 | 0 | 0 | 0 | 0 | 0 | 0 | 0 | 0 | 0 | 0 | 0 | 0 | 0 | 0 | 0 | 0 | 0 | 0 | 0 | 0 | 0 | 0 | 0 | 0 | 0 | 0 | 0 | 0 | 0 | 0 | 0 | 0 | 0 | 0 | 0 | 0 | 0 | 0 | 0 | 0 | 0 | 0 | 0 | 0 | 0 | 0 | 0 | 0 | 0 | 0 | 0 | 0 | 0 | 0 | 0 | 0 | 0 | 0 | 0 | 0 | 0 | 0 | 0 | 0 | 0 | 0 | 0 | 0 | 0 | 0 | 0 | 0 | 0 | 0 | 0 | 0 | 0 | 0 | 0 | 0 | 0 | 0 | 0 | 0 | 0 | 0 | 0 | 0 | 0 | 0 | 0 | 0 | 0 | 0 | 0 | 0 | 0 | 0 | 0 | 0 | 0 | 0 | 0 | 0 | 0 | 0 | 0 | 0 | 0 | 0 | 0 | 0 | 0 | 0 | 0 | 0 | 0 | 0 | 0 | 0 | 0 | 0 | 0 | 0 | 0 | 0 | 0 | 0 | 0 | 0 | 0 | 0 | 0 | 0 | 0 | 0 | 0 | 0 | 0 | 0 | 0 | 0 | 0 | 0 | 0 | 0 | 0 | 0 | 0 | 0 | 0 | 0 | 0 | 0 | 0 | 0 | 0 | 0 | 0 | 0 | 0 | 0 | 0 | 0 | 0 | 0 | 0 | 0 | 0 | 0 | 0 | 0 | 0 | 0 | 0 | 0 | 0 | 0 | 0 | 0 | 0 | 0 | 0 | 0 | 0
0 | 0 | 0 | 0 | 0 | 0 | 0 | 0 | 0 | 0 | 0 | 0 | 0 | 0 | 0 | 0 | 0 | 0 | 0 | 0 | 0 | 0 | 0 | 0 | 0 | 0 | 0 | 0 | 0 | 0 | 0 | 0 | 0 | 0 | 0 | 0 | 0 | 0 | 0 | 0 | 0 | 0 | 0 | 0 | 0 | 0 | 0 | 0 | 0 | 0 | 0 | 0 | 0 | 0 | 0 | 0 | 0 | 0 | 0 | 0 | 0 | 0 | 0 | 0 | 0 | 0 | 0 | 0 | 0 | 0 | 0 | 0 | 0 | 0 | 0 | 0 | 0 | 0 | 0 | 0 | 0 | 0 | 0 | 0 | 0 | 0 | 0 | 0 | 0 | 0 | 0 | 0 | 0 | 0 | 0 | 0 | 0 | 0 | 0 | 0 | 0 | 0 | 0 | 0 | 0 | 0 | 0 | 0 | 0 | 0 | 0 | 0 | 0 | 0 | 0 | 0 | 0 | 0 | 0 | 0 | 0 | 0 | 0 | 0 | 0 | 0 | 0 | 0 | 0 | 0 | 0 | 0 | 0 | 0 | 0 | 0 | 0 | 0 | 0 | 0 | 0 | 0 | 0 | 0 | 0 | 0 | 0 | 0 | 0 | 0 | 0 | 0 | 0 | 0 | 0 | 0 | 0 | 0 | 0 | 0 | 0 | 0 | 0 | 0 | 0 | 0 | 0 | 0 | 0 | 0 | 0 | 0 | 0 | 0 | 0 | 0 | 0 | 0 | 0 | 0 | 0 | 0 | 0 | 0 | 0 | 0 | 0 | 0 | 0 | 0 | 0 | 0 | 0 | 0 | 0 | 0 | 0 | 0 | 0 | 0 | 0 | 0 | 0 | 0 | 0 | 0 | 0 | 0 | 0 | 0 | 0 | 0 | 0 | 0 | 0 | 0 | 0 | 0 | 0 | 0 | 0 | 0 | 0 | 0 | 0 | 0 | 0 | 0 | 0 | 0 | 0 | 0 | 0 | 0 | 0 | 0 | 0 | 0 | 0 | 0 | 0 | 0 | 0 | 0 | 0 | 0 | 0 | 0 | 0 | 0 | 0 | 0 | 0 | 0 | 0 | 0
0 | 0 | 0 | 0 | 0 | 0 | 0 | 0 | 0 | 0 | 0 | 0 | 0 | 0 | 0 | 0 | 0 | 0 | 0 | 0 | 0 | 0 | 0 | 0 | 0 | 0 | 0 | 0 | 0 | 0 | 0 | 0 | 0 | 0 | 0 | 0 | 0 | 0 | 0 | 0 | 0 | 0 | 0 | 0 | 0 | 0 | 0 | 0 | 0 | 0 | 0 | 0 | 0 | 0 | 0 | 0 | 0 | 0 | 0 | 0 | 0 | 0 | 0 | 0 | 0 | 0 | 0 | 0 | 0 | 0 | 0 | 0 | 0 | 0 | 0 | 0 | 0 | 0 | 0 | 0 | 0 | 0 | 0 | 0 | 0 | 0 | 0 | 0 | 0 | 0 | 0 | 0 | 0 | 0 | 0 | 0 | 0 | 0 | 0 | 0 | 0 | 0 | 0 | 0 | 0 | 0 | 0 | 0 | 0 | 0 | 0 | 0 | 0 | 0 | 0 | 0 | 0 | 0 | 0 | 0 | 0 | 0 | 0 | 0 | 0 | 0 | 0 | 0 | 0 | 0 | 0 | 0 | 0 | 0 | 0 | 0 | 0 | 0 | 0 | 0 | 0 | 0 | 0 | 0 | 0 | 0 | 0 | 0 | 0 | 0 | 0 | 0 | 0 | 0 | 0 | 0 | 0 | 0 | 0 | 0 | 0 | 0 | 0 | 0 | 0 | 0 | 0 | 0 | 0 | 0 | 0 | 0 | 0 | 0 | 0 | 0 | 0 | 0 | 0 | 0 | 0 | 0 | 0 | 0 | 0 | 0 | 0 | 0 | 0 | 0 | 0 | 0 | 0 | 0 | 0 | 0 | 0 | 0 | 0 | 0 | 0 | 0 | 0 | 0 | 0 | 0 | 0 | 0 | 0 | 0 | 0 | 0 | 0 | 0 | 0 | 0 | 0 | 0 | 0 | 0 | 0 | 0 | 0 | 0 | 0 | 0 | 0 | 0 | 0 | 0 | 0 | 0 | 0 | 0 | 0 | 0 | 0 | 0 | 0 | 0 | 0 | 0 | 0 | 0 | 0 | 0 | 0 | 0 | 0 | 0 | 0 | 0 | 0 | 0 | 0 | 0
0 | 0 | 0 | 0 | 0 | 0 | 0 | 0 | 0 | 0 | 0 | 0 | 0 | 0 | 0 | 0 | 0 | 0 | 0 | 0 | 0 | 0 | 0 | 0 | 0 | 0 | 0 | 0 | 0 | 0 | 0 | 0 | 0 | 0 | 0 | 0 | 0 | 0 | 0 | 0 | 0 | 0 | 0 | 0 | 0 | 0 | 0 | 0 | 0 | 0 | 0 | 0 | 0 | 0 | 0 | 0 | 0 | 0 | 0 | 0 | 0 | 0 | 0 | 0 | 0 | 0 | 0 | 0 | 0 | 0 | 0 | 0 | 0 | 0 | 0 | 0 | 0 | 0 | 0 | 0 | 0 | 0 | 0 | 0 | 0 | 0 | 0 | 0 | 0 | 0 | 0 | 0 | 0 | 0 | 0 | 0 | 0 | 0 | 0 | 0 | 0 | 0 | 0 | 0 | 0 | 0 | 0 | 0 | 0 | 0 | 0 | 0 | 0 | 0 | 0 | 0 | 0 | 0 | 0 | 0 | 0 | 0 | 0 | 0 | 0 | 0 | 0 | 0 | 0 | 0 | 0 | 0 | 0 | 0 | 0 | 0 | 0 | 0 | 0 | 0 | 0 | 0 | 0 | 0 | 0 | 0 | 0 | 0 | 0 | 0 | 0 | 0 | 0 | 0 | 0 | 0 | 0 | 0 | 0 | 0 | 0 | 0 | 0 | 0 | 0 | 0 | 0 | 0 | 0 | 0 | 0 | 0 | 0 | 0 | 0 | 0 | 0 | 0 | 0 | 0 | 0 | 0 | 0 | 0 | 0 | 0 | 0 | 0 | 0 | 0 | 0 | 0 | 0 | 0 | 0 | 0 | 0 | 0 | 0 | 0 | 0 | 0 | 0 | 0 | 0 | 0 | 0 | 0 | 0 | 0 | 0 | 0 | 0 | 0 | 0 | 0 | 0 | 0 | 0 | 0 | 0 | 0 | 0 | 0 | 0 | 0 | 0 | 0 | 0 | 0 | 0 | 0 | 0 | 0 | 0 | 0 | 0 | 0 | 0 | 0 | 0 | 0 | 0 | 0 | 0 | 0 | 0 | 0 | 0 | 0 | 0 | 0 | 0 | 0 | 0 | 0
0 | 0 | 0 | 0 | 0 | 0 | 0 | 0 | 0 | 0 | 0 | 0 | 0 | 0 | 0 | 0 | 0 | 0 | 0 | 0 | 0 | 0 | 0 | 0 | 0 | 0 | 0 | 0 | 0 | 0 | 0 | 0 | 0 | 0 | 0 | 0 | 0 | 0 | 0 | 0 | 0 | 0 | 0 | 0 | 0 | 0 | 0 | 0 | 0 | 0 | 0 | 0 | 0 | 0 | 0 | 0 | 0 | 0 | 0 | 0 | 0 | 0 | 0 | 0 | 0 | 0 | 0 | 0 | 0 | 0 | 0 | 0 | 0 | 0 | 0 | 0 | 0 | 0 | 0 | 0 | 0 | 0 | 0 | 0 | 0 | 0 | 0 | 0 | 0 | 0 | 0 | 0 | 0 | 0 | 0 | 0 | 0 | 0 | 0 | 0 | 0 | 0 | 0 | 0 | 0 | 0 | 0 | 0 | 0 | 0 | 0 | 0 | 0 | 0 | 0 | 0 | 0 | 0 | 0 | 0 | 0 | 0 | 0 | 0 | 0 | 0 | 0 | 0 | 0 | 0 | 0 | 0 | 0 | 0 | 0 | 0 | 0 | 0 | 0 | 0 | 0 | 0 | 0 | 0 | 0 | 0 | 0 | 0 | 0 | 0 | 0 | 0 | 0 | 0 | 0 | 0 | 0 | 0 | 0 | 0 | 0 | 0 | 0 | 0 | 0 | 0 | 0 | 0 | 0 | 0 | 0 | 0 | 0 | 0 | 0 | 0 | 0 | 0 | 0 | 0 | 0 | 0 | 0 | 0 | 0 | 0 | 0 | 0 | 0 | 0 | 0 | 0 | 0 | 0 | 0 | 0 | 0 | 0 | 0 | 0 | 0 | 0 | 0 | 0 | 0 | 0 | 0 | 0 | 0 | 0 | 0 | 0 | 0 | 0 | 0 | 0 | 0 | 0 | 0 | 0 | 0 | 0 | 0 | 0 | 0 | 0 | 0 | 0 | 0 | 0 | 0 | 0 | 0 | 0 | 0 | 0 | 0 | 0 | 0 | 0 | 0 | 0 | 0 | 0 | 0 | 0 | 0 | 0 | 0 | 0 | 0 | 0 | 0 | 0 | 0 | 0
0 | 0 | 0 | 0 | 0 | 0 | 0 | 0 | 0 | 0 | 0 | 0 | 0 | 0 | 0 | 0 | 0 | 0 | 0 | 0 | 0 | 0 | 0 | 0 | 0 | 0 | 0 | 0 | 0 | 0 | 0 | 0 | 0 | 0 | 0 | 0 | 0 | 0 | 0 | 0 | 0 | 0 | 0 | 0 | 0 | 0 | 0 | 0 | 0 | 0 | 0 | 0 | 0 | 0 | 0 | 0 | 0 | 0 | 0 | 0 | 0 | 0 | 0 | 0 | 0 | 0 | 0 | 0 | 0 | 0 | 0 | 0 | 0 | 0 | 0 | 0 | 0 | 0 | 0 | 0 | 0 | 0 | 0 | 0 | 0 | 0 | 0 | 0 | 0 | 0 | 0 | 0 | 0 | 0 | 0 | 0 | 0 | 0 | 0 | 0 | 0 | 0 | 0 | 0 | 0 | 0 | 0 | 0 | 0 | 0 | 0 | 0 | 0 | 0 | 0 | 0 | 0 | 0 | 0 | 0 | 0 | 0 | 0 | 0 | 0 | 0 | 0 | 0 | 0 | 0 | 0 | 0 | 0 | 0 | 0 | 0 | 0 | 0 | 0 | 0 | 0 | 0 | 0 | 0 | 0 | 0 | 0 | 0 | 0 | 0 | 0 | 0 | 0 | 0 | 0 | 0 | 0 | 0 | 0 | 0 | 0 | 0 | 0 | 0 | 0 | 0 | 0 | 0 | 0 | 0 | 0 | 0 | 0 | 0 | 0 | 0 | 0 | 0 | 0 | 0 | 0 | 0 | 0 | 0 | 0 | 0 | 0 | 0 | 0 | 0 | 0 | 0 | 0 | 0 | 0 | 0 | 0 | 0 | 0 | 0 | 0 | 0 | 0 | 0 | 0 | 0 | 0 | 0 | 0 | 0 | 0 | 0 | 0 | 0 | 0 | 0 | 0 | 0 | 0 | 0 | 0 | 0 | 0 | 0 | 0 | 0 | 0 | 0 | 0 | 0 | 0 | 0 | 0 | 0 | 0 | 0 | 0 | 0 | 0 | 0 | 0 | 0 | 0 | 0 | 0 | 0 | 0 | 0 | 0 | 0 | 0 | 0 | 0 | 0 | 0 | 0
0 | 0 | 0 | 0 | 0 | 0 | 0 | 0 | 0 | 0 | 0 | 0 | 0 | 0 | 0 | 0 | 0 | 0 | 0 | 0 | 0 | 0 | 0 | 0 | 0 | 0 | 0 | 0 | 0 | 0 | 0 | 0 | 0 | 0 | 0 | 0 | 0 | 0 | 0 | 0 | 0 | 0 | 0 | 0 | 0 | 0 | 0 | 0 | 0 | 0 | 0 | 0 | 0 | 0 | 0 | 0 | 0 | 0 | 0 | 0 | 0 | 0 | 0 | 0 | 0 | 0 | 0 | 0 | 0 | 0 | 0 | 0 | 0 | 0 | 0 | 0 | 0 | 0 | 0 | 0 | 0 | 0 | 0 | 0 | 0 | 0 | 0 | 0 | 0 | 0 | 0 | 0 | 0 | 0 | 0 | 0 | 0 | 0 | 0 | 0 | 0 | 0 | 0 | 0 | 0 | 0 | 0 | 0 | 0 | 0 | 0 | 0 | 0 | 0 | 0 | 0 | 0 | 0 | 0 | 0 | 0 | 0 | 0 | 0 | 0 | 0 | 0 | 0 | 0 | 0 | 0 | 0 | 0 | 0 | 0 | 0 | 0 | 0 | 0 | 0 | 0 | 0 | 0 | 0 | 0 | 0 | 0 | 0 | 0 | 0 | 0 | 0 | 0 | 0 | 0 | 0 | 0 | 0 | 0 | 0 | 0 | 0 | 0 | 0 | 0 | 0 | 0 | 0 | 0 | 0 | 0 | 0 | 0 | 0 | 0 | 0 | 0 | 0 | 0 | 0 | 0 | 0 | 0 | 0 | 0 | 0 | 0 | 0 | 0 | 0 | 0 | 0 | 0 | 0 | 0 | 0 | 0 | 0 | 0 | 0 | 0 | 0 | 0 | 0 | 0 | 0 | 0 | 0 | 0 | 0 | 0 | 0 | 0 | 0 | 0 | 0 | 0 | 0 | 0 | 0 | 0 | 0 | 0 | 0 | 0 | 0 | 0 | 0 | 0 | 0 | 0 | 0 | 0 | 0 | 0 | 0 | 0 | 0 | 0 | 0 | 0 | 0 | 0 | 0 | 0 | 0 | 0 | 0 | 0 | 0 | 0 | 0 | 0 | 0 | 0 | 0
0 | 0 | 0 | 0 | 0 | 0 | 0 | 0 | 0 | 0 | 0 | 0 | 0 | 0 | 0 | 0 | 0 | 0 | 0 | 0 | 0 | 0 | 0 | 0 | 0 | 0 | 0 | 0 | 0 | 0 | 0 | 0 | 0 | 0 | 0 | 0 | 0 | 0 | 0 | 0 | 0 | 0 | 0 | 0 | 0 | 0 | 0 | 0 | 0 | 0 | 0 | 0 | 0 | 0 | 0 | 0 | 0 | 0 | 0 | 0 | 0 | 0 | 0 | 0 | 0 | 0 | 0 | 0 | 0 | 0 | 0 | 0 | 0 | 0 | 0 | 0 | 0 | 0 | 0 | 0 | 0 | 0 | 0 | 0 | 0 | 0 | 0 | 0 | 0 | 0 | 0 | 0 | 0 | 0 | 0 | 0 | 0 | 0 | 0 | 0 | 0 | 0 | 0 | 0 | 0 | 0 | 0 | 0 | 0 | 0 | 0 | 0 | 0 | 0 | 0 | 0 | 0 | 0 | 0 | 0 | 0 | 0 | 0 | 0 | 0 | 0 | 0 | 0 | 0 | 0 | 0 | 0 | 0 | 0 | 0 | 0 | 0 | 0 | 0 | 0 | 0 | 0 | 0 | 0 | 0 | 0 | 0 | 0 | 0 | 0 | 0 | 0 | 0 | 0 | 0 | 0 | 0 | 0 | 0 | 0 | 0 | 0 | 0 | 0 | 0 | 0 | 0 | 0 | 0 | 0 | 0 | 0 | 0 | 0 | 0 | 0 | 0 | 0 | 0 | 0 | 0 | 0 | 0 | 0 | 0 | 0 | 0 | 0 | 0 | 0 | 0 | 0 | 0 | 0 | 0 | 0 | 0 | 0 | 0 | 0 | 0 | 0 | 0 | 0 | 0 | 0 | 0 | 0 | 0 | 0 | 0 | 0 | 0 | 0 | 0 | 0 | 0 | 0 | 0 | 0 | 0 | 0 | 0 | 0 | 0 | 0 | 0 | 0 | 0 | 0 | 0 | 0 | 0 | 0 | 0 | 0 | 0 | 0 | 0 | 0 | 0 | 0 | 0 | 0 | 0 | 0 | 0 | 0 | 0 | 0 | 0 | 0 | 0 | 0 | 0 | 0
0 | 0 | 0 | 0 | 0 | 0 | 0 | 0 | 0 | 0 | 0 | 0 | 0 | 0 | 0 | 0 | 0 | 0 | 0 | 0 | 0 | 0 | 0 | 0 | 0 | 0 | 0 | 0 | 0 | 0 | 0 | 0 | 0 | 0 | 0 | 0 | 0 | 0 | 0 | 0 | 0 | 0 | 0 | 0 | 0 | 0 | 0 | 0 | 0 | 0 | 0 | 0 | 0 | 0 | 0 | 0 | 0 | 0 | 0 | 0 | 0 | 0 | 0 | 0 | 0 | 0 | 0 | 0 | 0 | 0 | 0 | 0 | 0 | 0 | 0 | 0 | 0 | 0 | 0 | 0 | 0 | 0 | 0 | 0 | 0 | 0 | 0 | 0 | 0 | 0 | 0 | 0 | 0 | 0 | 0 | 0 | 0 | 0 | 0 | 0 | 0 | 0 | 0 | 0 | 0 | 0 | 0 | 0 | 0 | 0 | 0 | 0 | 0 | 0 | 0 | 0 | 0 | 0 | 0 | 0 | 0 | 0 | 0 | 0 | 0 | 0 | 0 | 0 | 0 | 0 | 0 | 0 | 0 | 0 | 0 | 0 | 0 | 0 | 0 | 0 | 0 | 0 | 0 | 0 | 0 | 0 | 0 | 0 | 0 | 0 | 0 | 0 | 0 | 0 | 0 | 0 | 0 | 0 | 0 | 0 | 0 | 0 | 0 | 0 | 0 | 0 | 0 | 0 | 0 | 0 | 0 | 0 | 0 | 0 | 0 | 0 | 0 | 0 | 0 | 0 | 0 | 0 | 0 | 0 | 0 | 0 | 0 | 0 | 0 | 0 | 0 | 0 | 0 | 0 | 0 | 0 | 0 | 0 | 0 | 0 | 0 | 0 | 0 | 0 | 0 | 0 | 0 | 0 | 0 | 0 | 0 | 0 | 0 | 0 | 0 | 0 | 0 | 0 | 0 | 0 | 0 | 0 | 0 | 0 | 0 | 0 | 0 | 0 | 0 | 0 | 0 | 0 | 0 | 0 | 0 | 0 | 0 | 0 | 0 | 0 | 0 | 0 | 0 | 0 | 0 | 0 | 0 | 0 | 0 | 0 | 0 | 0 | 0 | 0 | 0 | 0
0 | 0 | 0 | 0 | 0 | 0 | 0 | 0 | 0 | 0 | 0 | 0 | 0 | 0 | 0 | 0 | 0 | 0 | 0 | 0 | 0 | 0 | 0 | 0 | 0 | 0 | 0 | 0 | 0 | 0 | 0 | 0 | 0 | 0 | 0 | 0 | 0 | 0 | 0 | 0 | 0 | 0 | 0 | 0 | 0 | 0 | 0 | 0 | 0 | 0 | 0 | 0 | 0 | 0 | 0 | 0 | 0 | 0 | 0 | 0 | 0 | 0 | 0 | 0 | 0 | 0 | 0 | 0 | 0 | 0 | 0 | 0 | 0 | 0 | 0 | 0 | 0 | 0 | 0 | 0 | 0 | 0 | 0 | 0 | 0 | 0 | 0 | 0 | 0 | 0 | 0 | 0 | 0 | 0 | 0 | 0 | 0 | 0 | 0 | 0 | 0 | 0 | 0 | 0 | 0 | 0 | 0 | 0 | 0 | 0 | 0 | 0 | 0 | 0 | 0 | 0 | 0 | 0 | 0 | 0 | 0 | 0 | 0 | 0 | 0 | 0 | 0 | 0 | 0 | 0 | 0 | 0 | 0 | 0 | 0 | 0 | 0 | 0 | 0 | 0 | 0 | 0 | 0 | 0 | 0 | 0 | 0 | 0 | 0 | 0 | 0 | 0 | 0 | 0 | 0 | 0 | 0 | 0 | 0 | 0 | 0 | 0 | 0 | 0 | 0 | 0 | 0 | 0 | 0 | 0 | 0 | 0 | 0 | 0 | 0 | 0 | 0 | 0 | 0 | 0 | 0 | 0 | 0 | 0 | 0 | 0 | 0 | 0 | 0 | 0 | 0 | 0 | 0 | 0 | 0 | 0 | 0 | 0 | 0 | 0 | 0 | 0 | 0 | 0 | 0 | 0 | 0 | 0 | 0 | 0 | 0 | 0 | 0 | 0 | 0 | 0 | 0 | 0 | 0 | 0 | 0 | 0 | 0 | 0 | 0 | 0 | 0 | 0 | 0 | 0 | 0 | 0 | 0 | 0 | 0 | 0 | 0 | 0 | 0 | 0 | 0 | 0 | 0 | 0 | 0 | 0 | 0 | 0 | 0 | 0 | 0 | 0 | 0 | 0 | 0 | 0
0 | 0 | 0 | 0 | 0 | 0 | 0 | 0 | 0 | 0 | 0 | 0 | 0 | 0 | 0 | 0 | 0 | 0 | 0 | 0 | 0 | 0 | 0 | 0 | 0 | 0 | 0 | 0 | 0 | 0 | 0 | 0 | 0 | 0 | 0 | 0 | 0 | 0 | 0 | 0 | 0 | 0 | 0 | 0 | 0 | 0 | 0 | 0 | 0 | 0 | 0 | 0 | 0 | 0 | 0 | 0 | 0 | 0 | 0 | 0 | 0 | 0 | 0 | 0 | 0 | 0 | 0 | 0 | 0 | 0 | 0 | 0 | 0 | 0 | 0 | 0 | 0 | 0 | 0 | 0 | 0 | 0 | 0 | 0 | 0 | 0 | 0 | 0 | 0 | 0 | 0 | 0 | 0 | 0 | 0 | 0 | 0 | 0 | 0 | 0 | 0 | 0 | 0 | 0 | 0 | 0 | 0 | 0 | 0 | 0 | 0 | 0 | 0 | 0 | 0 | 0 | 0 | 0 | 0 | 0 | 0 | 0 | 0 | 0 | 0 | 0 | 0 | 0 | 0 | 0 | 0 | 0 | 0 | 0 | 0 | 0 | 0 | 0 | 0 | 0 | 0 | 0 | 0 | 0 | 0 | 0 | 0 | 0 | 0 | 0 | 0 | 0 | 0 | 0 | 0 | 0 | 0 | 0 | 0 | 0 | 0 | 0 | 0 | 0 | 0 | 0 | 0 | 0 | 0 | 0 | 0 | 0 | 0 | 0 | 0 | 0 | 0 | 0 | 0 | 0 | 0 | 0 | 0 | 0 | 0 | 0 | 0 | 0 | 0 | 0 | 0 | 0 | 0 | 0 | 0 | 0 | 0 | 0 | 0 | 0 | 0 | 0 | 0 | 0 | 0 | 0 | 0 | 0 | 0 | 0 | 0 | 0 | 0 | 0 | 0 | 0 | 0 | 0 | 0 | 0 | 0 | 0 | 0 | 0 | 0 | 0 | 0 | 0 | 0 | 0 | 0 | 0 | 0 | 0 | 0 | 0 | 0 | 0 | 0 | 0 | 0 | 0 | 0 | 0 | 0 | 0 | 0 | 0 | 0 | 0 | 0 | 0 | 0 | 0 | 0 | 0
0 | 0 | 0 | 0 | 0 | 0 | 0 | 0 | 0 | 0 | 0 | 0 | 0 | 0 | 0 | 0 | 0 | 0 | 0 | 0 | 0 | 0 | 0 | 0 | 0 | 0 | 0 | 0 | 0 | 0 | 0 | 0 | 0 | 0 | 0 | 0 | 0 | 0 | 0 | 0 | 0 | 0 | 0 | 0 | 0 | 0 | 0 | 0 | 0 | 0 | 0 | 0 | 0 | 0 | 0 | 0 | 0 | 0 | 0 | 0 | 0 | 0 | 0 | 0 | 0 | 0 | 0 | 0 | 0 | 0 | 0 | 0 | 0 | 0 | 0 | 0 | 0 | 0 | 0 | 0 | 0 | 0 | 0 | 0 | 0 | 0 | 0 | 0 | 0 | 0 | 0 | 0 | 0 | 0 | 0 | 0 | 0 | 0 | 0 | 0 | 0 | 0 | 0 | 0 | 0 | 0 | 0 | 0 | 0 | 0 | 0 | 0 | 0 | 0 | 0 | 0 | 0 | 0 | 0 | 0 | 0 | 0 | 0 | 0 | 0 | 0 | 0 | 0 | 0 | 0 | 0 | 0 | 0 | 0 | 0 | 0 | 0 | 0 | 0 | 0 | 0 | 0 | 0 | 0 | 0 | 0 | 0 | 0 | 0 | 0 | 0 | 0 | 0 | 0 | 0 | 0 | 0 | 0 | 0 | 0 | 0 | 0 | 0 | 0 | 0 | 0 | 0 | 0 | 0 | 0 | 0 | 0 | 0 | 0 | 0 | 0 | 0 | 0 | 0 | 0 | 0 | 0 | 0 | 0 | 0 | 0 | 0 | 0 | 0 | 0 | 0 | 0 | 0 | 0 | 0 | 0 | 0 | 0 | 0 | 0 | 0 | 0 | 0 | 0 | 0 | 0 | 0 | 0 | 0 | 0 | 0 | 0 | 0 | 0 | 0 | 0 | 0 | 0 | 0 | 0 | 0 | 0 | 0 | 0 | 0 | 0 | 0 | 0 | 0 | 0 | 0 | 0 | 0 | 0 | 0 | 0 | 0 | 0 | 0 | 0 | 0 | 0 | 0 | 0 | 0 | 0 | 0 | 0 | 0 | 0 | 0 | 0 | 0 | 0 | 0 | 0
0 | 0 | 0 | 0 | 0 | 0 | 0 | 0 | 0 | 0 | 0 | 0 | 0 | 0 | 0 | 0 | 0 | 0 | 0 | 0 | 0 | 0 | 0 | 0 | 0 | 0 | 0 | 0 | 0 | 0 | 0 | 0 | 0 | 0 | 0 | 0 | 0 | 0 | 0 | 0 | 0 | 0 | 0 | 0 | 0 | 0 | 0 | 0 | 0 | 0 | 0 | 0 | 0 | 0 | 0 | 0 | 0 | 0 | 0 | 0 | 0 | 0 | 0 | 0 | 0 | 0 | 0 | 0 | 0 | 0 | 0 | 0 | 0 | 0 | 0 | 0 | 0 | 0 | 0 | 0 | 0 | 0 | 0 | 0 | 0 | 0 | 0 | 0 | 0 | 0 | 0 | 0 | 0 | 0 | 0 | 0 | 0 | 0 | 0 | 0 | 0 | 0 | 0 | 0 | 0 | 0 | 0 | 0 | 0 | 0 | 0 | 0 | 0 | 0 | 0 | 0 | 0 | 0 | 0 | 0 | 0 | 0 | 0 | 0 | 0 | 0 | 0 | 0 | 0 | 0 | 0 | 0 | 0 | 0 | 0 | 0 | 0 | 0 | 0 | 0 | 0 | 0 | 0 | 0 | 0 | 0 | 0 | 0 | 0 | 0 | 0 | 0 | 0 | 0 | 0 | 0 | 0 | 0 | 0 | 0 | 0 | 0 | 0 | 0 | 0 | 0 | 0 | 0 | 0 | 0 | 0 | 0 | 0 | 0 | 0 | 0 | 0 | 0 | 0 | 0 | 0 | 0 | 0 | 0 | 0 | 0 | 0 | 0 | 0 | 0 | 0 | 0 | 0 | 0 | 0 | 0 | 0 | 0 | 0 | 0 | 0 | 0 | 0 | 0 | 0 | 0 | 0 | 0 | 0 | 0 | 0 | 0 | 0 | 0 | 0 | 0 | 0 | 0 | 0 | 0 | 0 | 0 | 0 | 0 | 0 | 0 | 0 | 0 | 0 | 0 | 0 | 0 | 0 | 0 | 0 | 0 | 0 | 0 | 0 | 0 | 0 | 0 | 0 | 0 | 0 | 0 | 0 | 0 | 0 | 0 | 0 | 0 | 0 | 0 | 0 | 0
0 | 0 | 0 | 0 | 0 | 0 | 0 | 0 | 0 | 0 | 0 | 0 | 0 | 0 | 0 | 0 | 0 | 0 | 0 | 0 | 0 | 0 | 0 | 0 | 0 | 0 | 0 | 0 | 0 | 0 | 0 | 0 | 0 | 0 | 0 | 0 | 0 | 0 | 0 | 0 | 0 | 0 | 0 | 0 | 0 | 0 | 0 | 0 | 0 | 0 | 0 | 0 | 0 | 0 | 0 | 0 | 0 | 0 | 0 | 0 | 0 | 0 | 0 | 0 | 0 | 0 | 0 | 0 | 0 | 0 | 0 | 0 | 0 | 0 | 0 | 0 | 0 | 0 | 0 | 0 | 0 | 0 | 0 | 0 | 0 | 0 | 0 | 0 | 0 | 0 | 0 | 0 | 0 | 0 | 0 | 0 | 0 | 0 | 0 | 0 | 0 | 0 | 0 | 0 | 0 | 0 | 0 | 0 | 0 | 0 | 0 | 0 | 0 | 0 | 0 | 0 | 0 | 0 | 0 | 0 | 0 | 0 | 0 | 0 | 0 | 0 | 0 | 0 | 0 | 0 | 0 | 0 | 0 | 0 | 0 | 0 | 0 | 0 | 0 | 0 | 0 | 0 | 0 | 0 | 0 | 0 | 0 | 0 | 0 | 0 | 0 | 0 | 0 | 0 | 0 | 0 | 0 | 0 | 0 | 0 | 0 | 0 | 0 | 0 | 0 | 0 | 0 | 0 | 0 | 0 | 0 | 0 | 0 | 0 | 0 | 0 | 0 | 0 | 0 | 0 | 0 | 0 | 0 | 0 | 0 | 0 | 0 | 0 | 0 | 0 | 0 | 0 | 0 | 0 | 0 | 0 | 0 | 0 | 0 | 0 | 0 | 0 | 0 | 0 | 0 | 0 | 0 | 0 | 0 | 0 | 0 | 0 | 0 | 0 | 0 | 0 | 0 | 0 | 0 | 0 | 0 | 0 | 0 | 0 | 0 | 0 | 0 | 0 | 0 | 0 | 0 | 0 | 0 | 0 | 0 | 0 | 0 | 0 | 0 | 0 | 0 | 0 | 0 | 0 | 0 | 0 | 0 | 0 | 0 | 0 | 0 | 0 | 0 | 0 | 0 | 0
0 | 0 | 0 | 0 | 0 | 0 | 0 | 0 | 0 | 0 | 0 | 0 | 0 | 0 | 0 | 0 | 0 | 0 | 0 | 0 | 0 | 0 | 0 | 0 | 0 | 0 | 0 | 0 | 0 | 0 | 0 | 0 | 0 | 0 | 0 | 0 | 0 | 0 | 0 | 0 | 0 | 0 | 0 | 0 | 0 | 0 | 0 | 0 | 0 | 0 | 0 | 0 | 0 | 0 | 0 | 0 | 0 | 0 | 0 | 0 | 0 | 0 | 0 | 0 | 0 | 0 | 0 | 0 | 0 | 0 | 0 | 0 | 0 | 0 | 0 | 0 | 0 | 0 | 0 | 0 | 0 | 0 | 0 | 0 | 0 | 0 | 0 | 0 | 0 | 0 | 0 | 0 | 0 | 0 | 0 | 0 | 0 | 0 | 0 | 0 | 0 | 0 | 0 | 0 | 0 | 0 | 0 | 0 | 0 | 0 | 0 | 0 | 0 | 0 | 0 | 0 | 0 | 0 | 0 | 0 | 0 | 0 | 0 | 0 | 0 | 0 | 0 | 0 | 0 | 0 | 0 | 0 | 0 | 0 | 0 | 0 | 0 | 0 | 0 | 0 | 0 | 0 | 0 | 0 | 0 | 0 | 0 | 0 | 0 | 0 | 0 | 0 | 0 | 0 | 0 | 0 | 0 | 0 | 0 | 0 | 0 | 0 | 0 | 0 | 0 | 0 | 0 | 0 | 0 | 0 | 0 | 0 | 0 | 0 | 0 | 0 | 0 | 0 | 0 | 0 | 0 | 0 | 0 | 0 | 0 | 0 | 0 | 0 | 0 | 0 | 0 | 0 | 0 | 0 | 0 | 0 | 0 | 0 | 0 | 0 | 0 | 0 | 0 | 0 | 0 | 0 | 0 | 0 | 0 | 0 | 0 | 0 | 0 | 0 | 0 | 0 | 0 | 0 | 0 | 0 | 0 | 0 | 0 | 0 | 0 | 0 | 0 | 0 | 0 | 0 | 0 | 0 | 0 | 0 | 0 | 0 | 0 | 0 | 0 | 0 | 0 | 0 | 0 | 0 | 0 | 0 | 0 | 0 | 0 | 0 | 0 | 0 | 0 | 0 | 0 | 0
0 | 0 | 0 | 0 | 0 | 0 | 0 | 0 | 0 | 0 | 0 | 0 | 0 | 0 | 0 | 0 | 0 | 0 | 0 | 0 | 0 | 0 | 0 | 0 | 0 | 0 | 0 | 0 | 0 | 0 | 0 | 0 | 0 | 0 | 0 | 0 | 0 | 0 | 0 | 0 | 0 | 0 | 0 | 0 | 0 | 0 | 0 | 0 | 0 | 0 | 0 | 0 | 0 | 0 | 0 | 0 | 0 | 0 | 0 | 0 | 0 | 0 | 0 | 0 | 0 | 0 | 0 | 0 | 0 | 0 | 0 | 0 | 0 | 0 | 0 | 0 | 0 | 0 | 0 | 0 | 0 | 0 | 0 | 0 | 0 | 0 | 0 | 0 | 0 | 0 | 0 | 0 | 0 | 0 | 0 | 0 | 0 | 0 | 0 | 0 | 0 | 0 | 0 | 0 | 0 | 0 | 0 | 0 | 0 | 0 | 0 | 0 | 0 | 0 | 0 | 0 | 0 | 0 | 0 | 0 | 0 | 0 | 0 | 0 | 0 | 0 | 0 | 0 | 0 | 0 | 0 | 0 | 0 | 0 | 0 | 0 | 0 | 0 | 0 | 0 | 0 | 0 | 0 | 0 | 0 | 0 | 0 | 0 | 0 | 0 | 0 | 0 | 0 | 0 | 0 | 0 | 0 | 0 | 0 | 0 | 0 | 0 | 0 | 0 | 0 | 0 | 0 | 0 | 0 | 0 | 0 | 0 | 0 | 0 | 0 | 0 | 0 | 0 | 0 | 0 | 0 | 0 | 0 | 0 | 0 | 0 | 0 | 0 | 0 | 0 | 0 | 0 | 0 | 0 | 0 | 0 | 0 | 0 | 0 | 0 | 0 | 0 | 0 | 0 | 0 | 0 | 0 | 0 | 0 | 0 | 0 | 0 | 0 | 0 | 0 | 0 | 0 | 0 | 0 | 0 | 0 | 0 | 0 | 0 | 0 | 0 | 0 | 0 | 0 | 0 | 0 | 0 | 0 | 0 | 0 | 0 | 0 | 0 | 0 | 0 | 0 | 0 | 0 | 0 | 0 | 0 | 0 | 0 | 0 | 0 | 0 | 0 | 0 | 0 | 0 | 0
0 | 0 | 0 | 0 | 0 | 0 | 0 | 0 | 0 | 0 | 0 | 0 | 0 | 0 | 0 | 0 | 0 | 0 | 0 | 0 | 0 | 0 | 0 | 0 | 0 | 0 | 0 | 0 | 0 | 0 | 0 | 0 | 0 | 0 | 0 | 0 | 0 | 0 | 0 | 0 | 0 | 0 | 0 | 0 | 0 | 0 | 0 | 0 | 0 | 0 | 0 | 0 | 0 | 0 | 0 | 0 | 0 | 0 | 0 | 0 | 0 | 0 | 0 | 0 | 0 | 0 | 0 | 0 | 0 | 0 | 0 | 0 | 0 | 0 | 0 | 0 | 0 | 0 | 0 | 0 | 0 | 0 | 0 | 0 | 0 | 0 | 0 | 0 | 0 | 0 | 0 | 0 | 0 | 0 | 0 | 0 | 0 | 0 | 0 | 0 | 0 | 0 | 0 | 0 | 0 | 0 | 0 | 0 | 0 | 0 | 0 | 0 | 0 | 0 | 0 | 0 | 0 | 0 | 0 | 0 | 0 | 0 | 0 | 0 | 0 | 0 | 0 | 0 | 0 | 0 | 0 | 0 | 0 | 0 | 0 | 0 | 0 | 0 | 0 | 0 | 0 | 0 | 0 | 0 | 0 | 0 | 0 | 0 | 0 | 0 | 0 | 0 | 0 | 0 | 0 | 0 | 0 | 0 | 0 | 0 | 0 | 0 | 0 | 0 | 0 | 0 | 0 | 0 | 0 | 0 | 0 | 0 | 0 | 0 | 0 | 0 | 0 | 0 | 0 | 0 | 0 | 0 | 0 | 0 | 0 | 0 | 0 | 0 | 0 | 0 | 0 | 0 | 0 | 0 | 0 | 0 | 0 | 0 | 0 | 0 | 0 | 0 | 0 | 0 | 0 | 0 | 0 | 0 | 0 | 0 | 0 | 0 | 0 | 0 | 0 | 0 | 0 | 0 | 0 | 0 | 0 | 0 | 0 | 0 | 0 | 0 | 0 | 0 | 0 | 0 | 0 | 0 | 0 | 0 | 0 | 0 | 0 | 0 | 0 | 0 | 0 | 0 | 0 | 0 | 0 | 0 | 0 | 0 | 0 | 0 | 0 | 0 | 0 | 0 | 0 | 0
0 | 0 | 0 | 0 | 0 | 0 | 0 | 0 | 0 | 0 | 0 | 0 | 0 | 0 | 0 | 0 | 0 | 0 | 0 | 0 | 0 | 0 | 0 | 0 | 0 | 0 | 0 | 0 | 0 | 0 | 0 | 0 | 0 | 0 | 0 | 0 | 0 | 0 | 0 | 0 | 0 | 0 | 0 | 0 | 0 | 0 | 0 | 0 | 0 | 0 | 0 | 0 | 0 | 0 | 0 | 0 | 0 | 0 | 0 | 0 | 0 | 0 | 0 | 0 | 0 | 0 | 0 | 0 | 0 | 0 | 0 | 0 | 0 | 0 | 0 | 0 | 0 | 0 | 0 | 0 | 0 | 0 | 0 | 0 | 0 | 0 | 0 | 0 | 0 | 0 | 0 | 0 | 0 | 0 | 0 | 0 | 0 | 0 | 0 | 0 | 0 | 0 | 0 | 0 | 0 | 0 | 0 | 0 | 0 | 0 | 0 | 0 | 0 | 0 | 0 | 0 | 0 | 0 | 0 | 0 | 0 | 0 | 0 | 0 | 0 | 0 | 0 | 0 | 0 | 0 | 0 | 0 | 0 | 0 | 0 | 0 | 0 | 0 | 0 | 0 | 0 | 0 | 0 | 0 | 0 | 0 | 0 | 0 | 0 | 0 | 0 | 0 | 0 | 0 | 0 | 0 | 0 | 0 | 0 | 0 | 0 | 0 | 0 | 0 | 0 | 0 | 0 | 0 | 0 | 0 | 0 | 0 | 0 | 0 | 0 | 0 | 0 | 0 | 0 | 0 | 0 | 0 | 0 | 0 | 0 | 0 | 0 | 0 | 0 | 0 | 0 | 0 | 0 | 0 | 0 | 0 | 0 | 0 | 0 | 0 | 0 | 0 | 0 | 0 | 0 | 0 | 0 | 0 | 0 | 0 | 0 | 0 | 0 | 0 | 0 | 0 | 0 | 0 | 0 | 0 | 0 | 0 | 0 | 0 | 0 | 0 | 0 | 0 | 0 | 0 | 0 | 0 | 0 | 0 | 0 | 0 | 0 | 0 | 0 | 0 | 0 | 0 | 0 | 0 | 0 | 0 | 0 | 0 | 0 | 0 | 0 | 0 | 0 | 0 | 0 | 0
0 | 0 | 0 | 0 | 0 | 0 | 0 | 0 | 0 | 0 | 0 | 0 | 0 | 0 | 0 | 0 | 0 | 0 | 0 | 0 | 0 | 0 | 0 | 0 | 0 | 0 | 0 | 0 | 0 | 0 | 0 | 0 | 0 | 0 | 0 | 0 | 0 | 0 | 0 | 0 | 0 | 0 | 0 | 0 | 0 | 0 | 0 | 0 | 0 | 0 | 0 | 0 | 0 | 0 | 0 | 0 | 0 | 0 | 0 | 0 | 0 | 0 | 0 | 0 | 0 | 0 | 0 | 0 | 0 | 0 | 0 | 0 | 0 | 0 | 0 | 0 | 0 | 0 | 0 | 0 | 0 | 0 | 0 | 0 | 0 | 0 | 0 | 0 | 0 | 0 | 0 | 0 | 0 | 0 | 0 | 0 | 0 | 0 | 0 | 0 | 0 | 0 | 0 | 0 | 0 | 0 | 0 | 0 | 0 | 0 | 0 | 0 | 0 | 0 | 0 | 0 | 0 | 0 | 0 | 0 | 0 | 0 | 0 | 0 | 0 | 0 | 0 | 0 | 0 | 0 | 0 | 0 | 0 | 0 | 0 | 0 | 0 | 0 | 0 | 0 | 0 | 0 | 0 | 0 | 0 | 0 | 0 | 0 | 0 | 0 | 0 | 0 | 0 | 0 | 0 | 0 | 0 | 0 | 0 | 0 | 0 | 0 | 0 | 0 | 0 | 0 | 0 | 0 | 0 | 0 | 0 | 0 | 0 | 0 | 0 | 0 | 0 | 0 | 0 | 0 | 0 | 0 | 0 | 0 | 0 | 0 | 0 | 0 | 0 | 0 | 0 | 0 | 0 | 0 | 0 | 0 | 0 | 0 | 0 | 0 | 0 | 0 | 0 | 0 | 0 | 0 | 0 | 0 | 0 | 0 | 0 | 0 | 0 | 0 | 0 | 0 | 0 | 0 | 0 | 0 | 0 | 0 | 0 | 0 | 0 | 0 | 0 | 0 | 0 | 0 | 0 | 0 | 0 | 0 | 0 | 0 | 0 | 0 | 0 | 0 | 0 | 0 | 0 | 0 | 0 | 0 | 0 | 0 | 0 | 0 | 0 | 0 | 0 | 0 | 0 | 0
0 | 0 | 0 | 0 | 0 | 0 | 0 | 0 | 0 | 0 | 0 | 0 | 0 | 0 | 0 | 0 | 0 | 0 | 0 | 0 | 0 | 0 | 0 | 0 | 0 | 0 | 0 | 0 | 0 | 0 | 0 | 0 | 0 | 0 | 0 | 0 | 0 | 0 | 0 | 0 | 0 | 0 | 0 | 0 | 0 | 0 | 0 | 0 | 0 | 0 | 0 | 0 | 0 | 0 | 0 | 0 | 0 | 0 | 0 | 0 | 0 | 0 | 0 | 0 | 0 | 0 | 0 | 0 | 0 | 0 | 0 | 0 | 0 | 0 | 0 | 0 | 0 | 0 | 0 | 0 | 0 | 0 | 0 | 0 | 0 | 0 | 0 | 0 | 0 | 0 | 0 | 0 | 0 | 0 | 0 | 0 | 0 | 0 | 0 | 0 | 0 | 0 | 0 | 0 | 0 | 0 | 0 | 0 | 0 | 0 | 0 | 0 | 0 | 0 | 0 | 0 | 0 | 0 | 0 | 0 | 0 | 0 | 0 | 0 | 0 | 0 | 0 | 0 | 0 | 0 | 0 | 0 | 0 | 0 | 0 | 0 | 0 | 0 | 0 | 0 | 0 | 0 | 0 | 0 | 0 | 0 | 0 | 0 | 0 | 0 | 0 | 0 | 0 | 0 | 0 | 0 | 0 | 0 | 0 | 0 | 0 | 0 | 0 | 0 | 0 | 0 | 0 | 0 | 0 | 0 | 0 | 0 | 0 | 0 | 0 | 0 | 0 | 0 | 0 | 0 | 0 | 0 | 0 | 0 | 0 | 0 | 0 | 0 | 0 | 0 | 0 | 0 | 0 | 0 | 0 | 0 | 0 | 0 | 0 | 0 | 0 | 0 | 0 | 0 | 0 | 0 | 0 | 0 | 0 | 0 | 0 | 0 | 0 | 0 | 0 | 0 | 0 | 0 | 0 | 0 | 0 | 0 | 0 | 0 | 0 | 0 | 0 | 0 | 0 | 0 | 0 | 0 | 0 | 0 | 0 | 0 | 0 | 0 | 0 | 0 | 0 | 0 | 0 | 0 | 0 | 0 | 0 | 0 | 0 | 0 | 0 | 0 | 0 | 0 | 0 | 0
0 | 0 | 0 | 0 | 0 | 0 | 0 | 0 | 0 | 0 | 0 | 0 | 0 | 0 | 0 | 0 | 0 | 0 | 0 | 0 | 0 | 0 | 0 | 0 | 0 | 0 | 0 | 0 | 0 | 0 | 0 | 0 | 0 | 0 | 0 | 0 | 0 | 0 | 0 | 0 | 0 | 0 | 0 | 0 | 0 | 0 | 0 | 0 | 0 | 0 | 0 | 0 | 0 | 0 | 0 | 0 | 0 | 0 | 0 | 0 | 0 | 0 | 0 | 0 | 0 | 0 | 0 | 0 | 0 | 0 | 0 | 0 | 0 | 0 | 0 | 0 | 0 | 0 | 0 | 0 | 0 | 0 | 0 | 0 | 0 | 0 | 0 | 0 | 0 | 0 | 0 | 0 | 0 | 0 | 0 | 0 | 0 | 0 | 0 | 0 | 0 | 0 | 0 | 0 | 0 | 0 | 0 | 0 | 0 | 0 | 0 | 0 | 0 | 0 | 0 | 0 | 0 | 0 | 0 | 0 | 0 | 0 | 0 | 0 | 0 | 0 | 0 | 0 | 0 | 0 | 0 | 0 | 0 | 0 | 0 | 0 | 0 | 0 | 0 | 0 | 0 | 0 | 0 | 0 | 0 | 0 | 0 | 0 | 0 | 0 | 0 | 0 | 0 | 0 | 0 | 0 | 0 | 0 | 0 | 0 | 0 | 0 | 0 | 0 | 0 | 0 | 0 | 0 | 0 | 0 | 0 | 0 | 0 | 0 | 0 | 0 | 0 | 0 | 0 | 0 | 0 | 0 | 0 | 0 | 0 | 0 | 0 | 0 | 0 | 0 | 0 | 0 | 0 | 0 | 0 | 0 | 0 | 0 | 0 | 0 | 0 | 0 | 0 | 0 | 0 | 0 | 0 | 0 | 0 | 0 | 0 | 0 | 0 | 0 | 0 | 0 | 0 | 0 | 0 | 0 | 0 | 0 | 0 | 0 | 0 | 0 | 0 | 0 | 0 | 0 | 0 | 0 | 0 | 0 | 0 | 0 | 0 | 0 | 0 | 0 | 0 | 0 | 0 | 0 | 0 | 0 | 0 | 0 | 0 | 0 | 0 | 0 | 0 | 0 | 0 | 0
0 | 0 | 0 | 0 | 0 | 0 | 0 | 0 | 0 | 0 | 0 | 0 | 0 | 0 | 0 | 0 | 0 | 0 | 0 | 0 | 0 | 0 | 0 | 0 | 0 | 0 | 0 | 0 | 0 | 0 | 0 | 0 | 0 | 0 | 0 | 0 | 0 | 0 | 0 | 0 | 0 | 0 | 0 | 0 | 0 | 0 | 0 | 0 | 0 | 0 | 0 | 0 | 0 | 0 | 0 | 0 | 0 | 0 | 0 | 0 | 0 | 0 | 0 | 0 | 0 | 0 | 0 | 0 | 0 | 0 | 0 | 0 | 0 | 0 | 0 | 0 | 0 | 0 | 0 | 0 | 0 | 0 | 0 | 0 | 0 | 0 | 0 | 0 | 0 | 0 | 0 | 0 | 0 | 0 | 0 | 0 | 0 | 0 | 0 | 0 | 0 | 0 | 0 | 0 | 0 | 0 | 0 | 0 | 0 | 0 | 0 | 0 | 0 | 0 | 0 | 0 | 0 | 0 | 0 | 0 | 0 | 0 | 0 | 0 | 0 | 0 | 0 | 0 | 0 | 0 | 0 | 0 | 0 | 0 | 0 | 0 | 0 | 0 | 0 | 0 | 0 | 0 | 0 | 0 | 0 | 0 | 0 | 0 | 0 | 0 | 0 | 0 | 0 | 0 | 0 | 0 | 0 | 0 | 0 | 0 | 0 | 0 | 0 | 0 | 0 | 0 | 0 | 0 | 0 | 0 | 0 | 0 | 0 | 0 | 0 | 0 | 0 | 0 | 0 | 0 | 0 | 0 | 0 | 0 | 0 | 0 | 0 | 0 | 0 | 0 | 0 | 0 | 0 | 0 | 0 | 0 | 0 | 0 | 0 | 0 | 0 | 0 | 0 | 0 | 0 | 0 | 0 | 0 | 0 | 0 | 0 | 0 | 0 | 0 | 0 | 0 | 0 | 0 | 0 | 0 | 0 | 0 | 0 | 0 | 0 | 0 | 0 | 0 | 0 | 0 | 0 | 0 | 0 | 0 | 0 | 0 | 0 | 0 | 0 | 0 | 0 | 0 | 0 | 0 | 0 | 0 | 0 | 0 | 0 | 0 | 0 | 0 | 0 | 0 | 0 | 0
0 | 0 | 0 | 0 | 0 | 0 | 0 | 0 | 0 | 0 | 0 | 0 | 0 | 0 | 0 | 0 | 0 | 0 | 0 | 0 | 0 | 0 | 0 | 0 | 0 | 0 | 0 | 0 | 0 | 0 | 0 | 0 | 0 | 0 | 0 | 0 | 0 | 0 | 0 | 0 | 0 | 0 | 0 | 0 | 0 | 0 | 0 | 0 | 0 | 0 | 0 | 0 | 0 | 0 | 0 | 0 | 0 | 0 | 0 | 0 | 0 | 0 | 0 | 0 | 0 | 0 | 0 | 0 | 0 | 0 | 0 | 0 | 0 | 0 | 0 | 0 | 0 | 0 | 0 | 0 | 0 | 0 | 0 | 0 | 0 | 0 | 0 | 0 | 0 | 0 | 0 | 0 | 0 | 0 | 0 | 0 | 0 | 0 | 0 | 0 | 0 | 0 | 0 | 0 | 0 | 0 | 0 | 0 | 0 | 0 | 0 | 0 | 0 | 0 | 0 | 0 | 0 | 0 | 0 | 0 | 0 | 0 | 0 | 0 | 0 | 0 | 0 | 0 | 0 | 0 | 0 | 0 | 0 | 0 | 0 | 0 | 0 | 0 | 0 | 0 | 0 | 0 | 0 | 0 | 0 | 0 | 0 | 0 | 0 | 0 | 0 | 0 | 0 | 0 | 0 | 0 | 0 | 0 | 0 | 0 | 0 | 0 | 0 | 0 | 0 | 0 | 0 | 0 | 0 | 0 | 0 | 0 | 0 | 0 | 0 | 0 | 0 | 0 | 0 | 0 | 0 | 0 | 0 | 0 | 0 | 0 | 0 | 0 | 0 | 0 | 0 | 0 | 0 | 0 | 0 | 0 | 0 | 0 | 0 | 0 | 0 | 0 | 0 | 0 | 0 | 0 | 0 | 0 | 0 | 0 | 0 | 0 | 0 | 0 | 0 | 0 | 0 | 0 | 0 | 0 | 0 | 0 | 0 | 0 | 0 | 0 | 0 | 0 | 0 | 0 | 0 | 0 | 0 | 0 | 0 | 0 | 0 | 0 | 0 | 0 | 0 | 0 | 0 | 0 | 0 | 0 | 0 | 0 | 0 | 0 | 0 | 0 | 0 | 0 | 0 | 0
0 | 0 | 0 | 0 | 0 | 0 | 0 | 0 | 0 | 0 | 0 | 0 | 0 | 0 | 0 | 0 | 0 | 0 | 0 | 0 | 0 | 0 | 0 | 0 | 0 | 0 | 0 | 0 | 0 | 0 | 0 | 0 | 0 | 0 | 0 | 0 | 0 | 0 | 0 | 0 | 0 | 0 | 0 | 0 | 0 | 0 | 0 | 0 | 0 | 0 | 0 | 0 | 0 | 0 | 0 | 0 | 0 | 0 | 0 | 0 | 0 | 0 | 0 | 0 | 0 | 0 | 0 | 0 | 0 | 0 | 0 | 0 | 0 | 0 | 0 | 0 | 0 | 0 | 0 | 0 | 0 | 0 | 0 | 0 | 0 | 0 | 0 | 0 | 0 | 0 | 0 | 0 | 0 | 0 | 0 | 0 | 0 | 0 | 0 | 0 | 0 | 0 | 0 | 0 | 0 | 0 | 0 | 0 | 0 | 0 | 0 | 0 | 0 | 0 | 0 | 0 | 0 | 0 | 0 | 0 | 0 | 0 | 0 | 0 | 0 | 0 | 0 | 0 | 0 | 0 | 0 | 0 | 0 | 0 | 0 | 0 | 0 | 0 | 0 | 0 | 0 | 0 | 0 | 0 | 0 | 0 | 0 | 0 | 0 | 0 | 0 | 0 | 0 | 0 | 0 | 0 | 0 | 0 | 0 | 0 | 0 | 0 | 0 | 0 | 0 | 0 | 0 | 0 | 0 | 0 | 0 | 0 | 0 | 0 | 0 | 0 | 0 | 0 | 0 | 0 | 0 | 0 | 0 | 0 | 0 | 0 | 0 | 0 | 0 | 0 | 0 | 0 | 0 | 0 | 0 | 0 | 0 | 0 | 0 | 0 | 0 | 0 | 0 | 0 | 0 | 0 | 0 | 0 | 0 | 0 | 0 | 0 | 0 | 0 | 0 | 0 | 0 | 0 | 0 | 0 | 0 | 0 | 0 | 0 | 0 | 0 | 0 | 0 | 0 | 0 | 0 | 0 | 0 | 0 | 0 | 0 | 0 | 0 | 0 | 0 | 0 | 0 | 0 | 0 | 0 | 0 | 0 | 0 | 0 | 0 | 0 | 0 | 0 | 0 | 0 | 0
0 | 0 | 0 | 0 | 0 | 0 | 0 | 0 | 0 | 0 | 0 | 0 | 0 | 0 | 0 | 0 | 0 | 0 | 0 | 0 | 0 | 0 | 0 | 0 | 0 | 0 | 0 | 0 | 0 | 0 | 0 | 0 | 0 | 0 | 0 | 0 | 0 | 0 | 0 | 0 | 0 | 0 | 0 | 0 | 0 | 0 | 0 | 0 | 0 | 0 | 0 | 0 | 0 | 0 | 0 | 0 | 0 | 0 | 0 | 0 | 0 | 0 | 0 | 0 | 0 | 0 | 0 | 0 | 0 | 0 | 0 | 0 | 0 | 0 | 0 | 0 | 0 | 0 | 0 | 0 | 0 | 0 | 0 | 0 | 0 | 0 | 0 | 0 | 0 | 0 | 0 | 0 | 0 | 0 | 0 | 0 | 0 | 0 | 0 | 0 | 0 | 0 | 0 | 0 | 0 | 0 | 0 | 0 | 0 | 0 | 0 | 0 | 0 | 0 | 0 | 0 | 0 | 0 | 0 | 0 | 0 | 0 | 0 | 0 | 0 | 0 | 0 | 0 | 0 | 0 | 0 | 0 | 0 | 0 | 0 | 0 | 0 | 0 | 0 | 0 | 0 | 0 | 0 | 0 | 0 | 0 | 0 | 0 | 0 | 0 | 0 | 0 | 0 | 0 | 0 | 0 | 0 | 0 | 0 | 0 | 0 | 0 | 0 | 0 | 0 | 0 | 0 | 0 | 0 | 0 | 0 | 0 | 0 | 0 | 0 | 0 | 0 | 0 | 0 | 0 | 0 | 0 | 0 | 0 | 0 | 0 | 0 | 0 | 0 | 0 | 0 | 0 | 0 | 0 | 0 | 0 | 0 | 0 | 0 | 0 | 0 | 0 | 0 | 0 | 0 | 0 | 0 | 0 | 0 | 0 | 0 | 0 | 0 | 0 | 0 | 0 | 0 | 0 | 0 | 0 | 0 | 0 | 0 | 0 | 0 | 0 | 0 | 0 | 0 | 0 | 0 | 0 | 0 | 0 | 0 | 0 | 0 | 0 | 0 | 0 | 0 | 0 | 0 | 0 | 0 | 0 | 0 | 0 | 0 | 0 | 0 | 0 | 0 | 0 | 0 | 0
0 | 0 | 0 | 0 | 0 | 0 | 0 | 0 | 0 | 0 | 0 | 0 | 0 | 0 | 0 | 0 | 0 | 0 | 0 | 0 | 0 | 0 | 0 | 0 | 0 | 0 | 0 | 0 | 0 | 0 | 0 | 0 | 0 | 0 | 0 | 0 | 0 | 0 | 0 | 0 | 0 | 0 | 0 | 0 | 0 | 0 | 0 | 0 | 0 | 0 | 0 | 0 | 0 | 0 | 0 | 0 | 0 | 0 | 0 | 0 | 0 | 0 | 0 | 0 | 0 | 0 | 0 | 0 | 0 | 0 | 0 | 0 | 0 | 0 | 0 | 0 | 0 | 0 | 0 | 0 | 0 | 0 | 0 | 0 | 0 | 0 | 0 | 0 | 0 | 0 | 0 | 0 | 0 | 0 | 0 | 0 | 0 | 0 | 0 | 0 | 0 | 0 | 0 | 0 | 0 | 0 | 0 | 0 | 0 | 0 | 0 | 0 | 0 | 0 | 0 | 0 | 0 | 0 | 0 | 0 | 0 | 0 | 0 | 0 | 0 | 0 | 0 | 0 | 0 | 0 | 0 | 0 | 0 | 0 | 0 | 0 | 0 | 0 | 0 | 0 | 0 | 0 | 0 | 0 | 0 | 0 | 0 | 0 | 0 | 0 | 0 | 0 | 0 | 0 | 0 | 0 | 0 | 0 | 0 | 0 | 0 | 0 | 0 | 0 | 0 | 0 | 0 | 0 | 0 | 0 | 0 | 0 | 0 | 0 | 0 | 0 | 0 | 0 | 0 | 0 | 0 | 0 | 0 | 0 | 0 | 0 | 0 | 0 | 0 | 0 | 0 | 0 | 0 | 0 | 0 | 0 | 0 | 0 | 0 | 0 | 0 | 0 | 0 | 0 | 0 | 0 | 0 | 0 | 0 | 0 | 0 | 0 | 0 | 0 | 0 | 0 | 0 | 0 | 0 | 0 | 0 | 0 | 0 | 0 | 0 | 0 | 0 | 0 | 0 | 0 | 0 | 0 | 0 | 0 | 0 | 0 | 0 | 0 | 0 | 0 | 0 | 0 | 0 | 0 | 0 | 0 | 0 | 0 | 0 | 0 | 0 | 0 | 0 | 0 | 0 | 0
0 | 0 | 0 | 0 | 0 | 0 | 0 | 0 | 0 | 0 | 0 | 0 | 0 | 0 | 0 | 0 | 0 | 0 | 0 | 0 | 0 | 0 | 0 | 0 | 0 | 0 | 0 | 0 | 0 | 0 | 0 | 0 | 0 | 0 | 0 | 0 | 0 | 0 | 0 | 0 | 0 | 0 | 0 | 0 | 0 | 0 | 0 | 0 | 0 | 0 | 0 | 0 | 0 | 0 | 0 | 0 | 0 | 0 | 0 | 0 | 0 | 0 | 0 | 0 | 0 | 0 | 0 | 0 | 0 | 0 | 0 | 0 | 0 | 0 | 0 | 0 | 0 | 0 | 0 | 0 | 0 | 0 | 0 | 0 | 0 | 0 | 0 | 0 | 0 | 0 | 0 | 0 | 0 | 0 | 0 | 0 | 0 | 0 | 0 | 0 | 0 | 0 | 0 | 0 | 0 | 0 | 0 | 0 | 0 | 0 | 0 | 0 | 0 | 0 | 0 | 0 | 0 | 0 | 0 | 0 | 0 | 0 | 0 | 0 | 0 | 0 | 0 | 0 | 0 | 0 | 0 | 0 | 0 | 0 | 0 | 0 | 0 | 0 | 0 | 0 | 0 | 0 | 0 | 0 | 0 | 0 | 0 | 0 | 0 | 0 | 0 | 0 | 0 | 0 | 0 | 0 | 0 | 0 | 0 | 0 | 0 | 0 | 0 | 0 | 0 | 0 | 0 | 0 | 0 | 0 | 0 | 0 | 0 | 0 | 0 | 0 | 0 | 0 | 0 | 0 | 0 | 0 | 0 | 0 | 0 | 0 | 0 | 0 | 0 | 0 | 0 | 0 | 0 | 0 | 0 | 0 | 0 | 0 | 0 | 0 | 0 | 0 | 0 | 0 | 0 | 0 | 0 | 0 | 0 | 0 | 0 | 0 | 0 | 0 | 0 | 0 | 0 | 0 | 0 | 0 | 0 | 0 | 0 | 0 | 0 | 0 | 0 | 0 | 0 | 0 | 0 | 0 | 0 | 0 | 0 | 0 | 0 | 0 | 0 | 0 | 0 | 0 | 0 | 0 | 0 | 0 | 0 | 0 | 0 | 0 | 0 | 0 | 0 | 0 | 0 | 0
0 | 0 | 0 | 0 | 0 | 0 | 0 | 0 | 0 | 0 | 0 | 0 | 0 | 0 | 0 | 0 | 0 | 0 | 0 | 0 | 0 | 0 | 0 | 0 | 0 | 0 | 0 | 0 | 0 | 0 | 0 | 0 | 0 | 0 | 0 | 0 | 0 | 0 | 0 | 0 | 0 | 0 | 0 | 0 | 0 | 0 | 0 | 0 | 0 | 0 | 0 | 0 | 0 | 0 | 0 | 0 | 0 | 0 | 0 | 0 | 0 | 0 | 0 | 0 | 0 | 0 | 0 | 0 | 0 | 0 | 0 | 0 | 0 | 0 | 0 | 0 | 0 | 0 | 0 | 0 | 0 | 0 | 0 | 0 | 0 | 0 | 0 | 0 | 0 | 0 | 0 | 0 | 0 | 0 | 0 | 0 | 0 | 0 | 0 | 0 | 0 | 0 | 0 | 0 | 0 | 0 | 0 | 0 | 0 | 0 | 0 | 0 | 0 | 0 | 0 | 0 | 0 | 0 | 0 | 0 | 0 | 0 | 0 | 0 | 0 | 0 | 0 | 0 | 0 | 0 | 0 | 0 | 0 | 0 | 0 | 0 | 0 | 0 | 0 | 0 | 0 | 0 | 0 | 0 | 0 | 0 | 0 | 0 | 0 | 0 | 0 | 0 | 0 | 0 | 0 | 0 | 0 | 0 | 0 | 0 | 0 | 0 | 0 | 0 | 0 | 0 | 0 | 0 | 0 | 0 | 0 | 0 | 0 | 0 | 0 | 0 | 0 | 0 | 0 | 0 | 0 | 0 | 0 | 0 | 0 | 0 | 0 | 0 | 0 | 0 | 0 | 0 | 0 | 0 | 0 | 0 | 0 | 0 | 0 | 0 | 0 | 0 | 0 | 0 | 0 | 0 | 0 | 0 | 0 | 0 | 0 | 0 | 0 | 0 | 0 | 0 | 0 | 0 | 0 | 0 | 0 | 0 | 0 | 0 | 0 | 0 | 0 | 0 | 0 | 0 | 0 | 0 | 0 | 0 | 0 | 0 | 0 | 0 | 0 | 0 | 0 | 0 | 0 | 0 | 0 | 0 | 0 | 0 | 0 | 0 | 0 | 0 | 0 | 0 | 0 | 0
0 | 0 | 0 | 0 | 0 | 0 | 0 | 0 | 0 | 0 | 0 | 0 | 0 | 0 | 0 | 0 | 0 | 0 | 0 | 0 | 0 | 0 | 0 | 0 | 0 | 0 | 0 | 0 | 0 | 0 | 0 | 0 | 0 | 0 | 0 | 0 | 0 | 0 | 0 | 0 | 0 | 0 | 0 | 0 | 0 | 0 | 0 | 0 | 0 | 0 | 0 | 0 | 0 | 0 | 0 | 0 | 0 | 0 | 0 | 0 | 0 | 0 | 0 | 0 | 0 | 0 | 0 | 0 | 0 | 0 | 0 | 0 | 0 | 0 | 0 | 0 | 0 | 0 | 0 | 0 | 0 | 0 | 0 | 0 | 0 | 0 | 0 | 0 | 0 | 0 | 0 | 0 | 0 | 0 | 0 | 0 | 0 | 0 | 0 | 0 | 0 | 0 | 0 | 0 | 0 | 0 | 0 | 0 | 0 | 0 | 0 | 0 | 0 | 0 | 0 | 0 | 0 | 0 | 0 | 0 | 0 | 0 | 0 | 0 | 0 | 0 | 0 | 0 | 0 | 0 | 0 | 0 | 0 | 0 | 0 | 0 | 0 | 0 | 0 | 0 | 0 | 0 | 0 | 0 | 0 | 0 | 0 | 0 | 0 | 0 | 0 | 0 | 0 | 0 | 0 | 0 | 0 | 0 | 0 | 0 | 0 | 0 | 0 | 0 | 0 | 0 | 0 | 0 | 0 | 0 | 0 | 0 | 0 | 0 | 0 | 0 | 0 | 0 | 0 | 0 | 0 | 0 | 0 | 0 | 0 | 0 | 0 | 0 | 0 | 0 | 0 | 0 | 0 | 0 | 0 | 0 | 0 | 0 | 0 | 0 | 0 | 0 | 0 | 0 | 0 | 0 | 0 | 0 | 0 | 0 | 0 | 0 | 0 | 0 | 0 | 0 | 0 | 0 | 0 | 0 | 0 | 0 | 0 | 0 | 0 | 0 | 0 | 0 | 0 | 0 | 0 | 0 | 0 | 0 | 0 | 0 | 0 | 0 | 0 | 0 | 0 | 0 | 0 | 0 | 0 | 0 | 0 | 0 | 0 | 0 | 0 | 0 | 0 | 0 | 0 | 0
0 | 0 | 0 | 0 | 0 | 0 | 0 | 0 | 0 | 0 | 0 | 0 | 0 | 0 | 0 | 0 | 0 | 0 | 0 | 0 | 0 | 0 | 0 | 0 | 0 | 0 | 0 | 0 | 0 | 0 | 0 | 0 | 0 | 0 | 0 | 0 | 0 | 0 | 0 | 0 | 0 | 0 | 0 | 0 | 0 | 0 | 0 | 0 | 0 | 0 | 0 | 0 | 0 | 0 | 0 | 0 | 0 | 0 | 0 | 0 | 0 | 0 | 0 | 0 | 0 | 0 | 0 | 0 | 0 | 0 | 0 | 0 | 0 | 0 | 0 | 0 | 0 | 0 | 0 | 0 | 0 | 0 | 0 | 0 | 0 | 0 | 0 | 0 | 0 | 0 | 0 | 0 | 0 | 0 | 0 | 0 | 0 | 0 | 0 | 0 | 0 | 0 | 0 | 0 | 0 | 0 | 0 | 0 | 0 | 0 | 0 | 0 | 0 | 0 | 0 | 0 | 0 | 0 | 0 | 0 | 0 | 0 | 0 | 0 | 0 | 0 | 0 | 0 | 0 | 0 | 0 | 0 | 0 | 0 | 0 | 0 | 0 | 0 | 0 | 0 | 0 | 0 | 0 | 0 | 0 | 0 | 0 | 0 | 0 | 0 | 0 | 0 | 0 | 0 | 0 | 0 | 0 | 0 | 0 | 0 | 0 | 0 | 0 | 0 | 0 | 0 | 0 | 0 | 0 | 0 | 0 | 0 | 0 | 0 | 0 | 0 | 0 | 0 | 0 | 0 | 0 | 0 | 0 | 0 | 0 | 0 | 0 | 0 | 0 | 0 | 0 | 0 | 0 | 0 | 0 | 0 | 0 | 0 | 0 | 0 | 0 | 0 | 0 | 0 | 0 | 0 | 0 | 0 | 0 | 0 | 0 | 0 | 0 | 0 | 0 | 0 | 0 | 0 | 0 | 0 | 0 | 0 | 0 | 0 | 0 | 0 | 0 | 0 | 0 | 0 | 0 | 0 | 0 | 0 | 0 | 0 | 0 | 0 | 0 | 0 | 0 | 0 | 0 | 0 | 0 | 0 | 0 | 0 | 0 | 0 | 0 | 0 | 0 | 0 | 0 | 0
0 | 0 | 0 | 0 | 0 | 0 | 0 | 0 | 0 | 0 | 0 | 0 | 0 | 0 | 0 | 0 | 0 | 0 | 0 | 0 | 0 | 0 | 0 | 0 | 0 | 0 | 0 | 0 | 0 | 0 | 0 | 0 | 0 | 0 | 0 | 0 | 0 | 0 | 0 | 0 | 0 | 0 | 0 | 0 | 0 | 0 | 0 | 0 | 0 | 0 | 0 | 0 | 0 | 0 | 0 | 0 | 0 | 0 | 0 | 0 | 0 | 0 | 0 | 0 | 0 | 0 | 0 | 0 | 0 | 0 | 0 | 0 | 0 | 0 | 0 | 0 | 0 | 0 | 0 | 0 | 0 | 0 | 0 | 0 | 0 | 0 | 0 | 0 | 0 | 0 | 0 | 0 | 0 | 0 | 0 | 0 | 0 | 0 | 0 | 0 | 0 | 0 | 0 | 0 | 0 | 0 | 0 | 0 | 0 | 0 | 0 | 0 | 0 | 0 | 0 | 0 | 0 | 0 | 0 | 0 | 0 | 0 | 0 | 0 | 0 | 0 | 0 | 0 | 0 | 0 | 0 | 0 | 0 | 0 | 0 | 0 | 0 | 0 | 0 | 0 | 0 | 0 | 0 | 0 | 0 | 0 | 0 | 0 | 0 | 0 | 0 | 0 | 0 | 0 | 0 | 0 | 0 | 0 | 0 | 0 | 0 | 0 | 0 | 0 | 0 | 0 | 0 | 0 | 0 | 0 | 0 | 0 | 0 | 0 | 0 | 0 | 0 | 0 | 0 | 0 | 0 | 0 | 0 | 0 | 0 | 0 | 0 | 0 | 0 | 0 | 0 | 0 | 0 | 0 | 0 | 0 | 0 | 0 | 0 | 0 | 0 | 0 | 0 | 0 | 0 | 0 | 0 | 0 | 0 | 0 | 0 | 0 | 0 | 0 | 0 | 0 | 0 | 0 | 0 | 0 | 0 | 0 | 0 | 0 | 0 | 0 | 0 | 0 | 0 | 0 | 0 | 0 | 0 | 0 | 0 | 0 | 0 | 0 | 0 | 0 | 0 | 0 | 0 | 0 | 0 | 0 | 0 | 0 | 0 | 0 | 0 | 0 | 0 | 0 | 0 | 0
0 | 0 | 0 | 0 | 0 | 0 | 0 | 0 | 0 | 0 | 0 | 0 | 0 | 0 | 0 | 0 | 0 | 0 | 0 | 0 | 0 | 0 | 0 | 0 | 0 | 0 | 0 | 0 | 0 | 0 | 0 | 0 | 0 | 0 | 0 | 0 | 0 | 0 | 0 | 0 | 0 | 0 | 0 | 0 | 0 | 0 | 0 | 0 | 0 | 0 | 0 | 0 | 0 | 0 | 0 | 0 | 0 | 0 | 0 | 0 | 0 | 0 | 0 | 0 | 0 | 0 | 0 | 0 | 0 | 0 | 0 | 0 | 0 | 0 | 0 | 0 | 0 | 0 | 0 | 0 | 0 | 0 | 0 | 0 | 0 | 0 | 0 | 0 | 0 | 0 | 0 | 0 | 0 | 0 | 0 | 0 | 0 | 0 | 0 | 0 | 0 | 0 | 0 | 0 | 0 | 0 | 0 | 0 | 0 | 0 | 0 | 0 | 0 | 0 | 0 | 0 | 0 | 0 | 0 | 0 | 0 | 0 | 0 | 0 | 0 | 0 | 0 | 0 | 0 | 0 | 0 | 0 | 0 | 0 | 0 | 0 | 0 | 0 | 0 | 0 | 0 | 0 | 0 | 0 | 0 | 0 | 0 | 0 | 0 | 0 | 0 | 0 | 0 | 0 | 0 | 0 | 0 | 0 | 0 | 0 | 0 | 0 | 0 | 0 | 0 | 0 | 0 | 0 | 0 | 0 | 0 | 0 | 0 | 0 | 0 | 0 | 0 | 0 | 0 | 0 | 0 | 0 | 0 | 0 | 0 | 0 | 0 | 0 | 0 | 0 | 0 | 0 | 0 | 0 | 0 | 0 | 0 | 0 | 0 | 0 | 0 | 0 | 0 | 0 | 0 | 0 | 0 | 0 | 0 | 0 | 0 | 0 | 0 | 0 | 0 | 0 | 0 | 0 | 0 | 0 | 0 | 0 | 0 | 0 | 0 | 0 | 0 | 0 | 0 | 0 | 0 | 0 | 0 | 0 | 0 | 0 | 0 | 0 | 0 | 0 | 0 | 0 | 0 | 0 | 0 | 0 | 0 | 0 | 0 | 0 | 0 | 0 | 0 | 0 | 0 | 0
0 | 0 | 0 | 0 | 0 | 0 | 0 | 0 | 0 | 0 | 0 | 0 | 0 | 0 | 0 | 0 | 0 | 0 | 0 | 0 | 0 | 0 | 0 | 0 | 0 | 0 | 0 | 0 | 0 | 0 | 0 | 0 | 0 | 0 | 0 | 0 | 0 | 0 | 0 | 0 | 0 | 0 | 0 | 0 | 0 | 0 | 0 | 0 | 0 | 0 | 0 | 0 | 0 | 0 | 0 | 0 | 0 | 0 | 0 | 0 | 0 | 0 | 0 | 0 | 0 | 0 | 0 | 0 | 0 | 0 | 0 | 0 | 0 | 0 | 0 | 0 | 0 | 0 | 0 | 0 | 0 | 0 | 0 | 0 | 0 | 0 | 0 | 0 | 0 | 0 | 0 | 0 | 0 | 0 | 0 | 0 | 0 | 0 | 0 | 0 | 0 | 0 | 0 | 0 | 0 | 0 | 0 | 0 | 0 | 0 | 0 | 0 | 0 | 0 | 0 | 0 | 0 | 0 | 0 | 0 | 0 | 0 | 0 | 0 | 0 | 0 | 0 | 0 | 0 | 0 | 0 | 0 | 0 | 0 | 0 | 0 | 0 | 0 | 0 | 0 | 0 | 0 | 0 | 0 | 0 | 0 | 0 | 0 | 0 | 0 | 0 | 0 | 0 | 0 | 0 | 0 | 0 | 0 | 0 | 0 | 0 | 0 | 0 | 0 | 0 | 0 | 0 | 0 | 0 | 0 | 0 | 0 | 0 | 0 | 0 | 0 | 0 | 0 | 0 | 0 | 0 | 0 | 0 | 0 | 0 | 0 | 0 | 0 | 0 | 0 | 0 | 0 | 0 | 0 | 0 | 0 | 0 | 0 | 0 | 0 | 0 | 0 | 0 | 0 | 0 | 0 | 0 | 0 | 0 | 0 | 0 | 0 | 0 | 0 | 0 | 0 | 0 | 0 | 0 | 0 | 0 | 0 | 0 | 0 | 0 | 0 | 0 | 0 | 0 | 0 | 0 | 0 | 0 | 0 | 0 | 0 | 0 | 0 | 0 | 0 | 0 | 0 | 0 | 0 | 0 | 0 | 0 | 0 | 0 | 0 | 0 | 0 | 0 | 0 | 0 | 0
0 | 0 | 0 | 0 | 0 | 0 | 0 | 0 | 0 | 0 | 0 | 0 | 0 | 0 | 0 | 0 | 0 | 0 | 0 | 0 | 0 | 0 | 0 | 0 | 0 | 0 | 0 | 0 | 0 | 0 | 0 | 0 | 0 | 0 | 0 | 0 | 0 | 0 | 0 | 0 | 0 | 0 | 0 | 0 | 0 | 0 | 0 | 0 | 0 | 0 | 0 | 0 | 0 | 0 | 0 | 0 | 0 | 0 | 0 | 0 | 0 | 0 | 0 | 0 | 0 | 0 | 0 | 0 | 0 | 0 | 0 | 0 | 0 | 0 | 0 | 0 | 0 | 0 | 0 | 0 | 0 | 0 | 0 | 0 | 0 | 0 | 0 | 0 | 0 | 0 | 0 | 0 | 0 | 0 | 0 | 0 | 0 | 0 | 0 | 0 | 0 | 0 | 0 | 0 | 0 | 0 | 0 | 0 | 0 | 0 | 0 | 0 | 0 | 0 | 0 | 0 | 0 | 0 | 0 | 0 | 0 | 0 | 0 | 0 | 0 | 0 | 0 | 0 | 0 | 0 | 0 | 0 | 0 | 0 | 0 | 0 | 0 | 0 | 0 | 0 | 0 | 0 | 0 | 0 | 0 | 0 | 0 | 0 | 0 | 0 | 0 | 0 | 0 | 0 | 0 | 0 | 0 | 0 | 0 | 0 | 0 | 2.8593e-116 | 2.8202e-61 | 1.536e-43 | 2.3509e-35 | 6.5765e-31 | 1.8301e-28 | 1.244e-27 | 1.0176e-27 | 4.4554e-28 | 1.1644e-30 | 4.8801e-34 | 1.5441e-40 | 1.2492e-52 | 6.5791e-83 | 2.9332e-246 | 0 | 0 | 0 | 0 | 0 | 0 | 0 | 0 | 0 | 0 | 0 | 0 | 0 | 0 | 0 | 0 | 0 | 0 | 0 | 0 | 0 | 0 | 0 | 0 | 0 | 0 | 0 | 0 | 0 | 0 | 0 | 0 | 0 | 0 | 0 | 0 | 0 | 0 | 0 | 0 | 0 | 0 | 0 | 0 | 0 | 0 | 0 | 0 | 0 | 0 | 0 | 0 | 0 | 0 | 0 | 0 | 0 | 0 | 0 | 0 | 0 | 0 | 0 | 0 | 0 | 0 | 0 | 0 | 0 | 0 | 0 | 0 | 0 | 0 | 0 | 0 | 0 | 0 | 0 | 0
0 | 0 | 0 | 0 | 0 | 0 | 0 | 0 | 0 | 0 | 0 | 0 | 0 | 0 | 0 | 0 | 0 | 0 | 0 | 0 | 0 | 0 | 0 | 0 | 0 | 0 | 0 | 0 | 0 | 0 | 0 | 0 | 0 | 0 | 0 | 0 | 0 | 0 | 0 | 0 | 0 | 0 | 0 | 0 | 0 | 0 | 0 | 0 | 0 | 0 | 0 | 0 | 0 | 0 | 0 | 0 | 0 | 0 | 0 | 0 | 0 | 0 | 0 | 0 | 0 | 0 | 0 | 0 | 0 | 0 | 0 | 0 | 0 | 0 | 0 | 0 | 0 | 0 | 0 | 0 | 0 | 0 | 0 | 0 | 0 | 0 | 0 | 0 | 0 | 0 | 0 | 0 | 0 | 0 | 0 | 0 | 0 | 0 | 0 | 0 | 0 | 0 | 0 | 0 | 0 | 0 | 0 | 0 | 0 | 0 | 0 | 0 | 0 | 0 | 0 | 0 | 0 | 0 | 0 | 0 | 0 | 0 | 0 | 0 | 0 | 0 | 0 | 0 | 0 | 0 | 0 | 0 | 0 | 0 | 0 | 0 | 0 | 0 | 0 | 0 | 0 | 0 | 0 | 0 | 0 | 0 | 0 | 0 | 0 | 0 | 0 | 0 | 0 | 2.4451e-61 | 1.8657e-28 | 3.7188e-19 | 3.6094e-15 | 7.1339e-12 | 1.0967e-09 | 2.4612e-09 | 4.4245e-08 | 1.1473e-07 | 5.2729e-07 | 3.3649e-06 | 2.9227e-06 | 1.1512e-05 | 1.5184e-05 | 6.1979e-06 | 2.8068e-06 | 5.6737e-06 | 1.397e-06 | 1.4318e-06 | 6.2362e-07 | 3.3926e-07 | 1.4302e-07 | 3.7496e-08 | 1.2295e-08 | 6.6196e-10 | 2.0903e-11 | 3.6368e-13 | 5.8831e-17 | 1.5602e-23 | 1.6151e-38 | 2.8829e-111 | 0 | 0 | 0 | 0 | 0 | 0 | 0 | 0 | 0 | 0 | 0 | 0 | 0 | 0 | 0 | 0 | 0 | 0 | 0 | 0 | 0 | 0 | 0 | 0 | 0 | 0 | 0 | 0 | 0 | 0 | 0 | 0 | 0 | 0 | 0 | 0 | 0 | 0 | 0 | 0 | 0 | 0 | 0 | 0 | 0 | 0 | 0 | 0 | 0 | 0 | 0 | 0 | 0 | 0 | 0 | 0 | 0 | 0 | 0 | 0 | 0 | 0 | 0 | 0 | 0 | 0 | 0 | 0 | 0 | 0 | 0 | 0
0 | 0 | 0 | 0 | 0 | 0 | 0 | 0 | 0 | 0 | 0 | 0 | 0 | 0 | 0 | 0 | 0 | 0 | 0 | 0 | 0 | 0 | 0 | 0 | 0 | 0 | 0 | 0 | 0 | 0 | 0 | 0 | 0 | 0 | 0 | 0 | 0 | 0 | 0 | 0 | 0 | 0 | 0 | 0 | 0 | 0 | 0 | 0 | 0 | 0 | 0 | 0 | 0 | 0 | 0 | 0 | 0 | 0 | 0 | 0 | 0 | 0 | 0 | 0 | 0 | 0 | 0 | 0 | 0 | 0 | 0 | 0 | 0 | 0 | 0 | 0 | 0 | 0 | 0 | 0 | 0 | 0 | 0 | 0 | 0 | 0 | 0 | 0 | 0 | 0 | 0 | 0 | 0 | 0 | 0 | 0 | 0 | 0 | 0 | 0 | 0 | 0 | 0 | 0 | 0 | 0 | 0 | 0 | 0 | 0 | 0 | 0 | 0 | 0 | 0 | 0 | 0 | 0 | 0 | 0 | 0 | 0 | 0 | 0 | 0 | 0 | 0 | 0 | 0 | 0 | 0 | 0 | 0 | 0 | 0 | 0 | 0 | 0 | 0 | 0 | 0 | 0 | 0 | 0 | 0 | 0 | 0 | 0 | 1.5651e-37 | 3.62e-19 | 6.8654e-13 | 1.3341e-09 | 1.6662e-07 | 9.6055e-07 | 2.5218e-05 | 4.8045e-05 | 3.1579e-05 | 0.00033627 | 0.002179 | 0.0007353 | 0.0017747 | 0.0016817 | 0.0039624 | 0.014655 | 0.0066676 | 0.02499 | 0.027321 | 0.010367 | 0.0035667 | 0.010737 | 0.0033912 | 0.0039495 | 0.0032557 | 0.0016905 | 0.0022889 | 0.0034638 | 0.0015551 | 0.00060417 | 0.00030732 | 0.0001377 | 0.00011227 | 1.335e-05 | 9.4678e-07 | 3.8232e-07 | 3.7245e-09 | 2.2915e-11 | 1.6822e-15 | 4.3707e-23 | 4.2487e-50 | 0 | 0 | 0 | 0 | 0 | 0 | 0 | 0 | 0 | 0 | 0 | 0 | 0 | 0 | 0 | 0 | 0 | 0 | 0 | 0 | 0 | 0 | 0 | 0 | 0 | 0 | 0 | 0 | 0 | 0 | 0 | 0 | 0 | 0 | 0 | 0 | 0 | 0 | 0 | 0 | 0 | 0 | 0 | 0 | 0 | 0 | 0 | 0 | 0 | 0 | 0 | 0 | 0 | 0 | 0 | 0 | 0 | 0 | 0 | 0 | 0 | 0 | 0 | 0 | 0 | 0 | 0
0 | 0 | 0 | 0 | 0 | 0 | 0 | 0 | 0 | 0 | 0 | 0 | 0 | 0 | 0 | 0 | 0 | 0 | 0 | 0 | 0 | 0 | 0 | 0 | 0 | 0 | 0 | 0 | 0 | 0 | 0 | 0 | 0 | 0 | 0 | 0 | 0 | 0 | 0 | 0 | 0 | 0 | 0 | 0 | 0 | 0 | 0 | 0 | 0 | 0 | 0 | 0 | 0 | 0 | 0 | 0 | 0 | 0 | 0 | 0 | 0 | 0 | 0 | 0 | 0 | 0 | 0 | 0 | 0 | 0 | 0 | 0 | 0 | 0 | 0 | 0 | 0 | 0 | 0 | 0 | 0 | 0 | 0 | 0 | 0 | 0 | 0 | 0 | 0 | 0 | 0 | 0 | 0 | 0 | 0 | 0 | 0 | 0 | 0 | 0 | 0 | 0 | 0 | 0 | 0 | 0 | 0 | 0 | 0 | 0 | 0 | 0 | 0 | 0 | 0 | 0 | 0 | 0 | 0 | 0 | 0 | 0 | 0 | 0 | 0 | 0 | 0 | 0 | 0 | 0 | 0 | 0 | 0 | 0 | 0 | 0 | 0 | 0 | 0 | 0 | 0 | 0 | 0 | 1.0777e-136 | 1.2163e-25 | 2.2416e-14 | 2.3437e-09 | 5.0914e-07 | 1.5767e-05 | 6.7937e-05 | 0.00066889 | 0.0017172 | 0.0051911 | 0.0062853 | 0.038248 | 0.028642 | 0.010112 | 0.053532 | 0.2173 | 0.074318 | 0.074792 | 0.069845 | 0.13544 | 0.46225 | 0.24146 | 0.64643 | 0.70318 | 0.22979 | 0.085652 | 0.29948 | 0.11536 | 0.10447 | 0.10607 | 0.05829 | 0.11066 | 0.12731 | 0.087367 | 0.067878 | 0.033732 | 0.027009 | 0.0545 | 0.011157 | 0.0036342 | 0.0078854 | 0.0010285 | 0.00030899 | 5.0123e-05 | 1.6276e-05 | 7.6677e-07 | 6.9869e-09 | 3.292e-11 | 4.3055e-16 | 7.2467e-29 | 1.8351e-125 | 0 | 0 | 0 | 0 | 0 | 0 | 0 | 0 | 0 | 0 | 0 | 0 | 0 | 0 | 0 | 0 | 0 | 0 | 0 | 0 | 0 | 0 | 0 | 0 | 0 | 0 | 0 | 0 | 0 | 0 | 0 | 0 | 0 | 0 | 0 | 0 | 0 | 0 | 0 | 0 | 0 | 0 | 0 | 0 | 0 | 0 | 0 | 0 | 0 | 0 | 0 | 0 | 0 | 0 | 0 | 0 | 0 | 0 | 0 | 0 | 0 | 0
0 | 0 | 0 | 0 | 0 | 0 | 0 | 0 | 0 | 0 | 0 | 0 | 0 | 0 | 0 | 0 | 0 | 0 | 0 | 0 | 0 | 0 | 0 | 0 | 0 | 0 | 0 | 0 | 0 | 0 | 0 | 0 | 0 | 0 | 0 | 0 | 0 | 0 | 0 | 0 | 0 | 0 | 0 | 0 | 0 | 0 | 0 | 0 | 0 | 0 | 0 | 0 | 0 | 0 | 0 | 0 | 0 | 0 | 0 | 0 | 0 | 0 | 0 | 0 | 0 | 0 | 0 | 0 | 0 | 0 | 0 | 0 | 0 | 0 | 0 | 0 | 0 | 0 | 0 | 0 | 0 | 0 | 0 | 0 | 0 | 0 | 0 | 0 | 0 | 0 | 0 | 0 | 0 | 0 | 0 | 0 | 0 | 0 | 0 | 0 | 0 | 0 | 0 | 0 | 0 | 0 | 0 | 0 | 0 | 0 | 0 | 0 | 0 | 0 | 0 | 0 | 0 | 0 | 0 | 0 | 0 | 0 | 0 | 0 | 0 | 0 | 0 | 0 | 0 | 0 | 0 | 0 | 0 | 0 | 0 | 0 | 0 | 0 | 0 | 0 | 3.187e-30 | 8.4035e-14 | 1.5728e-09 | 2.1501e-06 | 3.8897e-05 | 0.00017481 | 0.0032045 | 0.009929 | 0.02602 | 0.064675 | 0.092627 | 0.14252 | 0.15716 | 0.28093 | 0.89953 | 0.48853 | 0.18848 | 0.59787 | 2.2232 | 0.75269 | 0.4613 | 0.53743 | 0.9159 | 3.2117 | 3.4626 | 4.1602 | 4.2558 | 1.2571 | 0.51816 | 2.089 | 0.67239 | 0.62419 | 0.74059 | 0.54348 | 0.8091 | 0.91025 | 1.2771 | 0.7996 | 0.53144 | 0.65927 | 1.028 | 0.19481 | 0.12672 | 0.1962 | 0.19887 | 0.097407 | 0.013227 | 0.029813 | 0.0041901 | 0.00061654 | 0.00031766 | 6.0923e-05 | 1.9965e-06 | 6.8024e-07 | 9.3751e-10 | 2.9175e-14 | 3.4624e-26 | 8.3108e-154 | 0 | 0 | 0 | 0 | 0 | 0 | 0 | 0 | 0 | 0 | 0 | 0 | 0 | 0 | 0 | 0 | 0 | 0 | 0 | 0 | 0 | 0 | 0 | 0 | 0 | 0 | 0 | 0 | 0 | 0 | 0 | 0 | 0 | 0 | 0 | 0 | 0 | 0 | 0 | 0 | 0 | 0 | 0 | 0 | 0 | 0 | 0 | 0 | 0 | 0 | 0 | 0 | 0 | 0 | 0 | 0 | 0 | 0
0 | 0 | 0 | 0 | 0 | 0 | 0 | 0 | 0 | 0 | 0 | 0 | 0 | 0 | 0 | 0 | 0 | 0 | 0 | 0 | 0 | 0 | 0 | 0 | 0 | 0 | 0 | 0 | 0 | 0 | 0 | 0 | 0 | 0 | 0 | 0 | 0 | 0 | 0 | 0 | 0 | 0 | 0 | 0 | 0 | 0 | 0 | 0 | 0 | 0 | 0 | 0 | 0 | 0 | 0 | 0 | 0 | 0 | 0 | 0 | 0 | 0 | 0 | 0 | 0 | 0 | 0 | 0 | 0 | 0 | 0 | 0 | 0 | 0 | 0 | 0 | 0 | 0 | 0 | 0 | 0 | 0 | 0 | 0 | 0 | 0 | 0 | 0 | 0 | 0 | 0 | 0 | 0 | 0 | 0 | 0 | 0 | 0 | 0 | 0 | 0 | 0 | 0 | 0 | 0 | 0 | 0 | 0 | 0 | 0 | 0 | 0 | 0 | 0 | 0 | 0 | 0 | 0 | 0 | 0 | 0 | 0 | 0 | 0 | 0 | 0 | 0 | 0 | 0 | 0 | 0 | 0 | 0 | 0 | 0 | 0 | 1.1574e-106 | 2.6658e-19 | 9.2347e-11 | 8.48e-07 | 2.2531e-05 | 0.00087223 | 0.00081373 | 0.018173 | 0.038838 | 0.037238 | 0.24286 | 0.27489 | 0.72332 | 1.2846 | 1.6298 | 1.4067 | 1.3837 | 2.0526 | 5.1291 | 3.4979 | 0.9645 | 2.527 | 7.1125 | 3.2053 | 1.6048 | 2.0858 | 2.8413 | 8.8079 | 11.7575 | 12.9817 | 13.1591 | 4.4059 | 1.4642 | 5.3137 | 2.2149 | 2.0012 | 2.789 | 1.9122 | 2.8249 | 2.8055 | 4.5406 | 2.7345 | 2.4353 | 2.8101 | 5.4493 | 1.1117 | 0.88357 | 1.0424 | 2.0499 | 0.88317 | 0.28534 | 0.74786 | 0.17683 | 0.03688 | 0.043958 | 0.022032 | 0.0021251 | 0.011408 | 0.001179 | 0.00022492 | 3.3824e-05 | 7.4279e-07 | 3.7318e-10 | 1.1978e-15 | 5.2714e-36 | 0 | 0 | 0 | 0 | 0 | 0 | 0 | 0 | 0 | 0 | 0 | 0 | 0 | 0 | 0 | 0 | 0 | 0 | 0 | 0 | 0 | 0 | 0 | 0 | 0 | 0 | 0 | 0 | 0 | 0 | 0 | 0 | 0 | 0 | 0 | 0 | 0 | 0 | 0 | 0 | 0 | 0 | 0 | 0 | 0 | 0 | 0 | 0 | 0 | 0 | 0 | 0 | 0 | 0 | 0
0 | 0 | 0 | 0 | 0 | 0 | 0 | 0 | 0 | 0 | 0 | 0 | 0 | 0 | 0 | 0 | 0 | 0 | 0 | 0 | 0 | 0 | 0 | 0 | 0 | 0 | 0 | 0 | 0 | 0 | 0 | 0 | 0 | 0 | 0 | 0 | 0 | 0 | 0 | 0 | 0 | 0 | 0 | 0 | 0 | 0 | 0 | 0 | 0 | 0 | 0 | 0 | 0 | 0 | 0 | 0 | 0 | 0 | 0 | 0 | 0 | 0 | 0 | 0 | 0 | 0 | 0 | 0 | 0 | 0 | 0 | 0 | 0 | 0 | 0 | 0 | 0 | 0 | 0 | 0 | 0 | 0 | 0 | 0 | 0 | 0 | 0 | 0 | 0 | 0 | 0 | 0 | 0 | 0 | 0 | 0 | 0 | 0 | 0 | 0 | 0 | 0 | 0 | 0 | 0 | 0 | 0 | 0 | 0 | 0 | 0 | 0 | 0 | 0 | 0 | 0 | 0 | 0 | 0 | 0 | 0 | 0 | 0 | 0 | 0 | 0 | 0 | 0 | 0 | 0 | 0 | 0 | 0 | 2.4736e-72 | 4.2288e-17 | 6.9693e-09 | 2.3734e-06 | 0.00030785 | 0.0021178 | 0.019077 | 0.034963 | 0.18553 | 0.046664 | 0.34862 | 0.80154 | 1.2948 | 2.3011 | 1.7878 | 4.1452 | 5.6742 | 5.9353 | 5.9158 | 6.1831 | 4.2441 | 15.2467 | 11.2339 | 2.6957 | 9.0931 | 13.6337 | 9.9387 | 4.7926 | 5.3902 | 9.0342 | 25.146 | 17.1524 | 28.2862 | 24.724 | 11.1848 | 2.406 | 12.8801 | 4.5708 | 3.8489 | 5.8937 | 4.7963 | 6.5327 | 7.5271 | 11.6734 | 6.0263 | 6.5968 | 11.0295 | 14.7541 | 3.3877 | 4.8217 | 3.3943 | 7.5782 | 3.0888 | 1.5778 | 3.9551 | 2.724 | 0.3914 | 0.47305 | 0.33682 | 0.0551 | 0.48363 | 0.10468 | 0.040409 | 0.042875 | 0.012664 | 0.00078384 | 0.00025292 | 1.236e-05 | 1.1908e-07 | 1.0518e-11 | 2.4016e-22 | 4.1509e-142 | 0 | 0 | 0 | 0 | 0 | 0 | 0 | 0 | 0 | 0 | 0 | 0 | 0 | 0 | 0 | 0 | 0 | 0 | 0 | 0 | 0 | 0 | 0 | 0 | 0 | 0 | 0 | 0 | 0 | 0 | 0 | 0 | 0 | 0 | 0 | 0 | 0 | 0 | 0 | 0 | 0 | 0 | 0 | 0 | 0 | 0 | 0 | 0 | 0 | 0 | 0
0 | 0 | 0 | 0 | 0 | 0 | 0 | 0 | 0 | 0 | 0 | 0 | 0 | 0 | 0 | 0 | 0 | 0 | 0 | 0 | 0 | 0 | 0 | 0 | 0 | 0 | 0 | 0 | 0 | 0 | 0 | 0 | 0 | 0 | 0 | 0 | 0 | 0 | 0 | 0 | 0 | 0 | 0 | 0 | 0 | 0 | 0 | 0 | 0 | 0 | 0 | 0 | 0 | 0 | 0 | 0 | 0 | 0 | 0 | 0 | 0 | 0 | 0 | 0 | 0 | 0 | 0 | 0 | 0 | 0 | 0 | 0 | 0 | 0 | 0 | 0 | 0 | 0 | 0 | 0 | 0 | 0 | 0 | 0 | 0 | 0 | 0 | 0 | 0 | 0 | 0 | 0 | 0 | 0 | 0 | 0 | 0 | 0 | 0 | 0 | 0 | 0 | 0 | 0 | 0 | 0 | 0 | 0 | 0 | 0 | 0 | 0 | 0 | 0 | 0 | 0 | 0 | 0 | 0 | 0 | 0 | 0 | 0 | 0 | 0 | 0 | 0 | 0 | 0 | 0 | 6.1045e-104 | 1.8984e-17 | 1.3685e-08 | 1.6551e-05 | 0.00010232 | 0.0065919 | 0.012186 | 0.13296 | 0.31812 | 0.7487 | 0.59251 | 2.0088 | 0.35628 | 2.9543 | 2.7269 | 4.9887 | 8.3055 | 10.6034 | 13.6607 | 13.917 | 7.0417 | 9.6077 | 15.5515 | 8.0726 | 32.3814 | 27.0351 | 5.9005 | 19.8734 | 39.3081 | 21.6658 | 10.1616 | 10.5716 | 14.724 | 48.6835 | 19.2456 | 29.9143 | 38.8605 | 22.2613 | 4.2438 | 39.121 | 6.0699 | 6.1948 | 10.2167 | 6.2646 | 16.6637 | 14.441 | 14.5983 | 10.6156 | 26.2604 | 26.2818 | 29.0005 | 6.4667 | 14.7462 | 8.5255 | 18.2655 | 7.919 | 4.9813 | 10.5477 | 11.3523 | 1.5462 | 2.4131 | 1.79 | 0.31475 | 3.557 | 0.80928 | 0.4634 | 0.96444 | 0.40184 | 0.1201 | 0.067642 | 0.032658 | 0.0070292 | 0.00068775 | 7.2607e-05 | 9.5193e-07 | 8.0434e-10 | 1.2212e-17 | 2.6503e-61 | 0 | 0 | 0 | 0 | 0 | 0 | 0 | 0 | 0 | 0 | 0 | 0 | 0 | 0 | 0 | 0 | 0 | 0 | 0 | 0 | 0 | 0 | 0 | 0 | 0 | 0 | 0 | 0 | 0 | 0 | 0 | 0 | 0 | 0 | 0 | 0 | 0 | 0 | 0 | 0 | 0 | 0 | 0 | 0 | 0 | 0 | 0 | 0
0 | 0 | 0 | 0 | 0 | 0 | 0 | 0 | 0 | 0 | 0 | 0 | 0 | 0 | 0 | 0 | 0 | 0 | 0 | 0 | 0 | 0 | 0 | 0 | 0 | 0 | 0 | 0 | 0 | 0 | 0 | 0 | 0 | 0 | 0 | 0 | 0 | 0 | 0 | 0 | 0 | 0 | 0 | 0 | 0 | 0 | 0 | 0 | 0 | 0 | 0 | 0 | 0 | 0 | 0 | 0 | 0 | 0 | 0 | 0 | 0 | 0 | 0 | 0 | 0 | 0 | 0 | 0 | 0 | 0 | 0 | 0 | 0 | 0 | 0 | 0 | 0 | 0 | 0 | 0 | 0 | 0 | 0 | 0 | 0 | 0 | 0 | 0 | 0 | 0 | 0 | 0 | 0 | 0 | 0 | 0 | 0 | 0 | 0 | 0 | 0 | 0 | 0 | 0 | 0 | 0 | 0 | 0 | 0 | 0 | 0 | 0 | 0 | 0 | 0 | 0 | 0 | 0 | 0 | 0 | 0 | 0 | 0 | 0 | 0 | 0 | 0 | 0 | 1.3752e-20 | 3.9714e-09 | 1.3764e-05 | 9.6699e-05 | 0.0065716 | 0.047254 | 0.03234 | 0.48972 | 0.3203 | 1.8688 | 2.8759 | 5.028 | 2.4795 | 7.3632 | 1.327 | 9.6531 | 7.813 | 14.0106 | 21.9656 | 24.7498 | 28.1929 | 36.0907 | 14.8596 | 14.3726 | 37.1125 | 43.9162 | 56.0087 | 46.4562 | 10.1285 | 44.0934 | 63.3713 | 65.1714 | 16.4093 | 19.1334 | 20.5883 | 75.8982 | 30.9172 | 48.9627 | 56.3709 | 40.3457 | 6.9292 | 61.8632 | 8.0772 | 9.2825 | 14.3039 | 9.2108 | 48.3134 | 20.3336 | 11.8577 | 19.0612 | 52.2899 | 49.9776 | 47.7903 | 11.3525 | 37.7238 | 16.8324 | 31.3026 | 23.8305 | 10.3181 | 21.4594 | 10.7816 | 3.8585 | 9.3231 | 5.3075 | 0.95867 | 10.3005 | 8.9081 | 5.1998 | 4.0681 | 3.3382 | 1.0712 | 1.1832 | 0.81241 | 0.24167 | 0.11965 | 0.042093 | 0.018362 | 0.0019874 | 9.5118e-05 | 3.8662e-06 | 1.7067e-09 | 3.2857e-15 | 7.1039e-46 | 0 | 0 | 0 | 0 | 0 | 0 | 0 | 0 | 0 | 0 | 0 | 0 | 0 | 0 | 0 | 0 | 0 | 0 | 0 | 0 | 0 | 0 | 0 | 0 | 0 | 0 | 0 | 0 | 0 | 0 | 0 | 0 | 0 | 0 | 0 | 0 | 0 | 0 | 0 | 0 | 0 | 0 | 0 | 0 | 0
0 | 0 | 0 | 0 | 0 | 0 | 0 | 0 | 0 | 0 | 0 | 0 | 0 | 0 | 0 | 0 | 0 | 0 | 0 | 0 | 0 | 0 | 0 | 0 | 0 | 0 | 0 | 0 | 0 | 0 | 0 | 0 | 0 | 0 | 0 | 0 | 0 | 0 | 0 | 0 | 0 | 0 | 0 | 0 | 0 | 0 | 0 | 0 | 0 | 0 | 0 | 0 | 0 | 0 | 0 | 0 | 0 | 0 | 0 | 0 | 0 | 0 | 0 | 0 | 0 | 0 | 0 | 0 | 0 | 0 | 0 | 0 | 0 | 0 | 0 | 0 | 0 | 0 | 0 | 0 | 0 | 0 | 0 | 0 | 0 | 0 | 0 | 0 | 0 | 0 | 0 | 0 | 0 | 0 | 0 | 0 | 0 | 0 | 0 | 0 | 0 | 0 | 0 | 0 | 0 | 0 | 0 | 0 | 0 | 0 | 0 | 0 | 0 | 0 | 0 | 0 | 0 | 0 | 0 | 0 | 0 | 0 | 0 | 0 | 0 | 1.206e-31 | 2.4682e-11 | 3.8089e-06 | 6.4405e-05 | 0.0071585 | 0.024556 | 0.025853 | 0.44453 | 1.0929 | 0.4227 | 3.4711 | 2.096 | 6.9411 | 12.1663 | 16.0137 | 8.3418 | 13.0503 | 3.9024 | 22.328 | 18.6148 | 18.2962 | 44.0205 | 49.6437 | 46.0843 | 56.5111 | 20.3803 | 25.0823 | 71.7722 | 69.1283 | 85.3675 | 72.0131 | 16.1098 | 87.5761 | 94.1959 | 100.9467 | 26.9789 | 24.9919 | 31.8133 | 108.0295 | 42.9084 | 86.0287 | 85.8753 | 87.513 | 10.8334 | 94.2736 | 9.0314 | 12.6437 | 18.5608 | 14.3706 | 91.0113 | 25.9414 | 22.8555 | 64.5925 | 77.7534 | 84.0898 | 68.7391 | 18.4174 | 52.284 | 31.5143 | 26.0421 | 43.3397 | 19.6592 | 37.7858 | 20.3565 | 6.0558 | 17.7014 | 6.7021 | 1.6773 | 25.6532 | 22.422 | 16.1285 | 7.6036 | 7.2377 | 3.6663 | 6.6854 | 3.7786 | 1.4482 | 0.80344 | 0.91001 | 0.67134 | 0.23641 | 0.030383 | 0.012372 | 0.0006934 | 0.00026734 | 1.3605e-05 | 2.9424e-08 | 1.5069e-14 | 7.4076e-42 | 0 | 0 | 0 | 0 | 0 | 0 | 0 | 0 | 0 | 0 | 0 | 0 | 0 | 0 | 0 | 0 | 0 | 0 | 0 | 0 | 0 | 0 | 0 | 0 | 0 | 0 | 0 | 0 | 0 | 0 | 0 | 0 | 0 | 0 | 0 | 0 | 0 | 0 | 0 | 0 | 0 | 0
0 | 0 | 0 | 0 | 0 | 0 | 0 | 0 | 0 | 0 | 0 | 0 | 0 | 0 | 0 | 0 | 0 | 0 | 0 | 0 | 0 | 0 | 0 | 0 | 0 | 0 | 0 | 0 | 0 | 0 | 0 | 0 | 0 | 0 | 0 | 0 | 0 | 0 | 0 | 0 | 0 | 0 | 0 | 0 | 0 | 0 | 0 | 0 | 0 | 0 | 0 | 0 | 0 | 0 | 0 | 0 | 0 | 0 | 0 | 0 | 0 | 0 | 0 | 0 | 0 | 0 | 0 | 0 | 0 | 0 | 0 | 0 | 0 | 0 | 0 | 0 | 0 | 0 | 0 | 0 | 0 | 0 | 0 | 0 | 0 | 0 | 0 | 0 | 0 | 0 | 0 | 0 | 0 | 0 | 0 | 0 | 0 | 0 | 0 | 0 | 0 | 0 | 0 | 0 | 0 | 0 | 0 | 0 | 0 | 0 | 0 | 0 | 0 | 0 | 0 | 0 | 0 | 0 | 0 | 0 | 0 | 0 | 5.2309e-176 | 2.8426e-15 | 2.5354e-07 | 6.1859e-05 | 0.0016728 | 0.026059 | 0.018196 | 0.52426 | 0.44177 | 0.31305 | 2.9217 | 1.6935 | 1.7985 | 5.8275 | 9.7391 | 15.2178 | 28.9166 | 31.455 | 17.0163 | 30.0162 | 7.4096 | 45.7671 | 38.9083 | 30.4327 | 66.3738 | 74.3846 | 66.869 | 77.1731 | 19.9318 | 31.9035 | 96.7326 | 82.036 | 119.5158 | 58.2869 | 22.125 | 125.1827 | 104.526 | 121.2831 | 42.3452 | 35.2212 | 51.3793 | 79.3024 | 105.7923 | 114.4008 | 119.956 | 107.1816 | 17.984 | 145.2004 | 15.9927 | 14.8035 | 23.1808 | 16.0832 | 136.0824 | 35.1929 | 33.9373 | 101.4242 | 100.6781 | 50.2015 | 93.1202 | 26.894 | 90.2758 | 85.3225 | 71.8343 | 84.118 | 30.3425 | 46.7007 | 34.7159 | 6.9159 | 25.2039 | 9.8307 | 3.1036 | 49.3627 | 43.2296 | 25.6612 | 12.7015 | 9.6645 | 8.0538 | 19.8744 | 7.3473 | 3.9967 | 2.9414 | 3.8935 | 1.7246 | 2.7113 | 0.54251 | 0.50746 | 0.063863 | 0.079514 | 0.034268 | 0.0066812 | 0.000373 | 1.8848e-05 | 5.312e-08 | 5.9167e-15 | 5.2045e-44 | 0 | 0 | 0 | 0 | 0 | 0 | 0 | 0 | 0 | 0 | 0 | 0 | 0 | 0 | 0 | 0 | 0 | 0 | 0 | 0 | 0 | 0 | 0 | 0 | 0 | 0 | 0 | 0 | 0 | 0 | 0 | 0 | 0 | 0 | 0 | 0 | 0 | 0 | 0
0 | 0 | 0 | 0 | 0 | 0 | 0 | 0 | 0 | 0 | 0 | 0 | 0 | 0 | 0 | 0 | 0 | 0 | 0 | 0 | 0 | 0 | 0 | 0 | 0 | 0 | 0 | 0 | 0 | 0 | 0 | 0 | 0 | 0 | 0 | 0 | 0 | 0 | 0 | 0 | 0 | 0 | 0 | 0 | 0 | 0 | 0 | 0 | 0 | 0 | 0 | 0 | 0 | 0 | 0 | 0 | 0 | 0 | 0 | 0 | 0 | 0 | 0 | 0 | 0 | 0 | 0 | 0 | 0 | 0 | 0 | 0 | 0 | 0 | 0 | 0 | 0 | 0 | 0 | 0 | 0 | 0 | 0 | 0 | 0 | 0 | 0 | 0 | 0 | 0 | 0 | 0 | 0 | 0 | 0 | 0 | 0 | 0 | 0 | 0 | 0 | 0 | 0 | 0 | 0 | 0 | 0 | 0 | 0 | 0 | 0 | 0 | 0 | 0 | 0 | 0 | 0 | 0 | 0 | 0 | 7.8488e-30 | 1.2679e-09 | 3.4634e-06 | 0.00059228 | 0.0079867 | 0.11423 | 0.14947 | 0.76484 | 0.23286 | 4.0181 | 2.2531 | 1.5851 | 7.4657 | 5.0636 | 3.8268 | 25.0566 | 29.0782 | 35.8936 | 52.3254 | 40.6044 | 35.5035 | 49.0118 | 11.4661 | 55.8655 | 56.8654 | 34.1277 | 85.833 | 93.1983 | 78.6325 | 71.9553 | 25.5375 | 44.4796 | 118.4225 | 131.5834 | 99.4626 | 70.4132 | 32.4694 | 169.6037 | 149.0027 | 168.1573 | 74.8194 | 44.239 | 90.5611 | 54.2205 | 182.125 | 98.259 | 157.5905 | 143.9182 | 35.4258 | 176.635 | 27.8008 | 22.6805 | 26.563 | 22.7925 | 114.3885 | 70.3454 | 47.0462 | 163.7364 | 84.2159 | 57.9725 | 125.7188 | 35.0833 | 120.8976 | 81.1956 | 129.2983 | 94.3241 | 74.2105 | 46.4685 | 50.701 | 13.945 | 30.169 | 15.2951 | 6.1261 | 77.4611 | 69.4785 | 26.5472 | 25.1405 | 26.367 | 16.59 | 32.7697 | 14.8395 | 7.1649 | 7.5954 | 10.6187 | 3.7427 | 9.0737 | 3.6374 | 3.2002 | 0.41571 | 1.1588 | 0.58463 | 0.46088 | 0.085649 | 0.02223 | 0.0095456 | 0.00012161 | 2.5391e-05 | 5.0448e-08 | 1.0483e-14 | 7.0249e-52 | 0 | 0 | 0 | 0 | 0 | 0 | 0 | 0 | 0 | 0 | 0 | 0 | 0 | 0 | 0 | 0 | 0 | 0 | 0 | 0 | 0 | 0 | 0 | 0 | 0 | 0 | 0 | 0 | 0 | 0 | 0 | 0 | 0 | 0 | 0 | 0
0 | 0 | 0 | 0 | 0 | 0 | 0 | 0 | 0 | 0 | 0 | 0 | 0 | 0 | 0 | 0 | 0 | 0 | 0 | 0 | 0 | 0 | 0 | 0 | 0 | 0 | 0 | 0 | 0 | 0 | 0 | 0 | 0 | 0 | 0 | 0 | 0 | 0 | 0 | 0 | 0 | 0 | 0 | 0 | 0 | 0 | 0 | 0 | 0 | 0 | 0 | 0 | 0 | 0 | 0 | 0 | 0 | 0 | 0 | 0 | 0 | 0 | 0 | 0 | 0 | 0 | 0 | 0 | 0 | 0 | 0 | 0 | 0 | 0 | 0 | 0 | 0 | 0 | 0 | 0 | 0 | 0 | 0 | 0 | 0 | 0 | 0 | 0 | 0 | 0 | 0 | 0 | 0 | 0 | 0 | 0 | 0 | 0 | 0 | 0 | 0 | 0 | 0 | 0 | 0 | 0 | 0 | 0 | 0 | 0 | 0 | 0 | 0 | 0 | 0 | 0 | 0 | 0 | 1.6738e-16 | 2.8672e-07 | 7.6091e-05 | 0.0054685 | 0.015739 | 0.19459 | 0.34356 | 1.8564 | 1.3772 | 4.8145 | 1.0549 | 13.108 | 5.8215 | 2.8971 | 12.7798 | 10.4834 | 8.149 | 37.9653 | 49.9533 | 72.4764 | 72.9368 | 40.2461 | 82.4627 | 52.1116 | 13.0056 | 80.6953 | 72.1859 | 49.567 | 82.3312 | 134.9791 | 105.2764 | 83.2394 | 26.5949 | 49.7716 | 112.3109 | 178.7013 | 78.8024 | 113.6166 | 76.2802 | 211.4382 | 187.0007 | 203.2461 | 104.2041 | 56.9684 | 83.591 | 74.8171 | 212.1868 | 136.1963 | 213.7409 | 154.7997 | 138.2661 | 211.5974 | 42.8233 | 39.4699 | 25.256 | 26.1528 | 52.0743 | 110.2033 | 56.7475 | 206.835 | 96.054 | 81.3825 | 155.6545 | 49.9021 | 151.1441 | 119.2048 | 161.0416 | 153.3877 | 102.5597 | 41.7687 | 65.9535 | 19.215 | 58.0858 | 21.0392 | 8.0593 | 110.6614 | 103.1724 | 30.0074 | 74.4533 | 57.5809 | 33.5336 | 33.7334 | 24.899 | 12.1966 | 14.701 | 30.9291 | 7.6316 | 21.6633 | 9.9345 | 7.353 | 1.4825 | 4.7525 | 1.9182 | 1.3578 | 1.1465 | 0.59836 | 0.57659 | 0.02117 | 0.054809 | 0.0096151 | 0.00081665 | 6.5151e-06 | 3.0075e-08 | 3.1794e-16 | 1.8765e-72 | 0 | 0 | 0 | 0 | 0 | 0 | 0 | 0 | 0 | 0 | 0 | 0 | 0 | 0 | 0 | 0 | 0 | 0 | 0 | 0 | 0 | 0 | 0 | 0 | 0 | 0 | 0 | 0 | 0 | 0 | 0 | 0 | 0
0 | 0 | 0 | 0 | 0 | 0 | 0 | 0 | 0 | 0 | 0 | 0 | 0 | 0 | 0 | 0 | 0 | 0 | 0 | 0 | 0 | 0 | 0 | 0 | 0 | 0 | 0 | 0 | 0 | 0 | 0 | 0 | 0 | 0 | 0 | 0 | 0 | 0 | 0 | 0 | 0 | 0 | 0 | 0 | 0 | 0 | 0 | 0 | 0 | 0 | 0 | 0 | 0 | 0 | 0 | 0 | 0 | 0 | 0 | 0 | 0 | 0 | 0 | 0 | 0 | 0 | 0 | 0 | 0 | 0 | 0 | 0 | 0 | 0 | 0 | 0 | 0 | 0 | 0 | 0 | 0 | 0 | 0 | 0 | 0 | 0 | 0 | 0 | 0 | 0 | 0 | 0 | 0 | 0 | 0 | 0 | 0 | 0 | 0 | 0 | 0 | 0 | 0 | 0 | 0 | 0 | 0 | 0 | 0 | 0 | 0 | 0 | 0 | 0 | 0 | 5.125e-61 | 4.5624e-11 | 1.4433e-06 | 0.00060883 | 0.011839 | 0.058921 | 0.55524 | 0.39349 | 1.5468 | 2.0509 | 5.6442 | 4.3581 | 18.4461 | 2.5557 | 25.9601 | 11.3484 | 3.2668 | 18.2916 | 31.6867 | 14.2721 | 65.0138 | 64.5613 | 110.4861 | 96.8421 | 77.772 | 139.2768 | 82.7568 | 15.3672 | 77.142 | 65.5377 | 69.4311 | 89.4515 | 162.5711 | 135.3858 | 107.5505 | 38.4194 | 68.4511 | 103.585 | 237.6366 | 102.1913 | 169.4372 | 138.4909 | 255.7157 | 237.1934 | 147.4396 | 109.6774 | 63.5933 | 66.3552 | 92.828 | 199.707 | 187.6547 | 252.8056 | 155.6789 | 207.8144 | 271.2142 | 55.1344 | 74.9166 | 28.8357 | 23.1528 | 64.8124 | 77.6959 | 72.86 | 250.3044 | 113.3528 | 138.7537 | 168.3927 | 65.6974 | 184.7749 | 160.3742 | 213.9218 | 170.6726 | 139.3605 | 46.92 | 72.8764 | 22.5924 | 64.7172 | 24.6458 | 12.8364 | 148.064 | 83.9945 | 43.0314 | 120.3991 | 84.7865 | 61.2897 | 53.4782 | 36.2838 | 19.845 | 26.1422 | 57.8187 | 14.8102 | 43.613 | 26.5212 | 10.9714 | 2.6268 | 15.9355 | 6.097 | 1.8421 | 6.5941 | 2.9078 | 4.5153 | 0.24622 | 1.3151 | 0.62766 | 0.08964 | 0.018411 | 0.0094622 | 0.00021526 | 3.7255e-06 | 8.3345e-09 | 8.3342e-18 | 7.2305e-147 | 0 | 0 | 0 | 0 | 0 | 0 | 0 | 0 | 0 | 0 | 0 | 0 | 0 | 0 | 0 | 0 | 0 | 0 | 0 | 0 | 0 | 0 | 0 | 0 | 0 | 0 | 0 | 0 | 0 | 0
0 | 0 | 0 | 0 | 0 | 0 | 0 | 0 | 0 | 0 | 0 | 0 | 0 | 0 | 0 | 0 | 0 | 0 | 0 | 0 | 0 | 0 | 0 | 0 | 0 | 0 | 0 | 0 | 0 | 0 | 0 | 0 | 0 | 0 | 0 | 0 | 0 | 0 | 0 | 0 | 0 | 0 | 0 | 0 | 0 | 0 | 0 | 0 | 0 | 0 | 0 | 0 | 0 | 0 | 0 | 0 | 0 | 0 | 0 | 0 | 0 | 0 | 0 | 0 | 0 | 0 | 0 | 0 | 0 | 0 | 0 | 0 | 0 | 0 | 0 | 0 | 0 | 0 | 0 | 0 | 0 | 0 | 0 | 0 | 0 | 0 | 0 | 0 | 0 | 0 | 0 | 0 | 0 | 0 | 0 | 0 | 0 | 0 | 0 | 0 | 0 | 0 | 0 | 0 | 0 | 0 | 0 | 0 | 0 | 0 | 0 | 0 | 0 | 1.44e-27 | 1.1655e-08 | 0.00011442 | 0.0070341 | 0.011698 | 0.11264 | 0.45393 | 1.475 | 5.0343 | 1.8835 | 4.1669 | 6.1125 | 10.8727 | 10.4912 | 36.1894 | 5.6318 | 29.473 | 20.9502 | 6.1822 | 24.0753 | 40.8115 | 15.8926 | 35.6151 | 68.8316 | 144.9161 | 107.6376 | 95.9637 | 180.5205 | 133.7822 | 13.5921 | 42.3482 | 66.8607 | 71.3559 | 127.4086 | 206.5605 | 162.2205 | 200.2246 | 61.5885 | 85.2077 | 130.956 | 277.7032 | 242.6798 | 241.2958 | 177.6201 | 302 | 254.5577 | 133.1821 | 134.3121 | 59.0331 | 79.729 | 121.5203 | 185.996 | 72.1359 | 286.9894 | 156.3235 | 211.2162 | 317.4975 | 69.9253 | 73.7796 | 41.2702 | 26.0707 | 95.1253 | 189.9717 | 98.4399 | 295.8162 | 151.8243 | 140.1207 | 160.6977 | 90.1628 | 164.0497 | 222.6383 | 258.1034 | 250.9094 | 233.6804 | 50.0566 | 108.746 | 32.4567 | 77.3328 | 25.0152 | 21.397 | 188.8929 | 78.5334 | 54.7196 | 162.1515 | 152.9909 | 109.9652 | 94.1357 | 44.9662 | 73.5511 | 40.7855 | 97.3095 | 20.8493 | 75.8105 | 60.6352 | 19.9651 | 4.5027 | 32.0135 | 12.9296 | 4.1626 | 21.6473 | 14.8548 | 15.2456 | 0.69061 | 7.2373 | 4.8097 | 1.0008 | 0.46644 | 0.54901 | 0.046435 | 0.011931 | 0.0093652 | 0.00020058 | 1.162e-05 | 1.5752e-09 | 2.5012e-20 | 0 | 0 | 0 | 0 | 0 | 0 | 0 | 0 | 0 | 0 | 0 | 0 | 0 | 0 | 0 | 0 | 0 | 0 | 0 | 0 | 0 | 0 | 0 | 0 | 0 | 0 | 0 | 0
0 | 0 | 0 | 0 | 0 | 0 | 0 | 0 | 0 | 0 | 0 | 0 | 0 | 0 | 0 | 0 | 0 | 0 | 0 | 0 | 0 | 0 | 0 | 0 | 0 | 0 | 0 | 0 | 0 | 0 | 0 | 0 | 0 | 0 | 0 | 0 | 0 | 0 | 0 | 0 | 0 | 0 | 0 | 0 | 0 | 0 | 0 | 0 | 0 | 0 | 0 | 0 | 0 | 0 | 0 | 0 | 0 | 0 | 0 | 0 | 0 | 0 | 0 | 0 | 0 | 0 | 0 | 0 | 0 | 0 | 0 | 0 | 0 | 0 | 0 | 0 | 0 | 0 | 0 | 0 | 0 | 0 | 0 | 0 | 0 | 0 | 0 | 0 | 0 | 0 | 0 | 0 | 0 | 0 | 0 | 0 | 0 | 0 | 0 | 0 | 0 | 0 | 0 | 0 | 0 | 0 | 0 | 0 | 0 | 0 | 0 | 3.1787e-18 | 5.8498e-07 | 0.00053833 | 0.0090845 | 0.15183 | 0.66417 | 0.2724 | 1.1914 | 3.6669 | 5.3072 | 18.6563 | 4.8779 | 12.6957 | 12.1996 | 18.8995 | 19.8312 | 71.3612 | 11.0435 | 64.9224 | 33.5855 | 9.3231 | 35.2532 | 106.1252 | 33.114 | 37.9529 | 67.6237 | 112.4282 | 166.653 | 79.893 | 177.6427 | 158.192 | 15.6783 | 52.5429 | 73.5488 | 99.3215 | 250.2325 | 242.304 | 179.6694 | 261.8738 | 72.6904 | 101.1361 | 260.7557 | 331.2177 | 330.0972 | 286.0605 | 190.6324 | 349.9417 | 348.8777 | 147.8861 | 153.7744 | 65.1494 | 96.7741 | 107.9307 | 353.5348 | 80.9954 | 205.4908 | 165.4731 | 163.4097 | 365.3346 | 63.1271 | 114.9728 | 46.7849 | 24.9709 | 126.5236 | 161.4925 | 96.991 | 343.0235 | 259.0298 | 138.8868 | 178.5574 | 97.4101 | 155.1287 | 284.2406 | 304.2787 | 295.7326 | 272.9604 | 59.2036 | 268.0218 | 44.8842 | 173.7108 | 33.6249 | 24.5784 | 213.6752 | 117.1746 | 67.1408 | 185.9838 | 168.3518 | 159.8181 | 135.7755 | 70.5431 | 121.0206 | 47.3166 | 134.3957 | 26.423 | 109.598 | 90.7336 | 28.5893 | 5.4266 | 61.6471 | 25.046 | 6.6776 | 33.5205 | 31.3444 | 34.084 | 1.5428 | 15.7876 | 16.0756 | 4.0233 | 2.4517 | 2.4894 | 0.45178 | 0.29866 | 0.44041 | 0.090117 | 0.055282 | 0.0035579 | 0.00044583 | 7.8877e-07 | 4.5253e-10 | 4.3846e-25 | 0 | 0 | 0 | 0 | 0 | 0 | 0 | 0 | 0 | 0 | 0 | 0 | 0 | 0 | 0 | 0 | 0 | 0 | 0 | 0 | 0 | 0 | 0 | 0 | 0
0 | 0 | 0 | 0 | 0 | 0 | 0 | 0 | 0 | 0 | 0 | 0 | 0 | 0 | 0 | 0 | 0 | 0 | 0 | 0 | 0 | 0 | 0 | 0 | 0 | 0 | 0 | 0 | 0 | 0 | 0 | 0 | 0 | 0 | 0 | 0 | 0 | 0 | 0 | 0 | 0 | 0 | 0 | 0 | 0 | 0 | 0 | 0 | 0 | 0 | 0 | 0 | 0 | 0 | 0 | 0 | 0 | 0 | 0 | 0 | 0 | 0 | 0 | 0 | 0 | 0 | 0 | 0 | 0 | 0 | 0 | 0 | 0 | 0 | 0 | 0 | 0 | 0 | 0 | 0 | 0 | 0 | 0 | 0 | 1.549e-17 | 2.6327e-06 | 0 | 0 | 0 | 0 | 0 | 0 | 0 | 0 | 0 | 0 | 0 | 0 | 0 | 0 | 0 | 0 | 0 | 0 | 0 | 0 | 0 | 0 | 0 | 4.8716e-14 | 1.3282e-06 | 0.0020065 | 0.040924 | 0.23921 | 0.47433 | 1.8716 | 5.0297 | 1.0523 | 4.6046 | 9.9779 | 16.797 | 40.7438 | 12.2525 | 32.3922 | 19.5268 | 66.7992 | 31.9836 | 111.3738 | 19.1565 | 87.736 | 51.1624 | 10.8102 | 45.1437 | 107.1858 | 50.5777 | 50.3497 | 44.2988 | 202.6912 | 213.7877 | 93.4402 | 114.983 | 106.8928 | 16.4327 | 56.2893 | 134.1369 | 132.3337 | 232.6679 | 288.6539 | 240.2989 | 305.0895 | 92.5314 | 80.9367 | 374.5826 | 343.1935 | 287.7441 | 334.9122 | 189.8532 | 399.26 | 402.8906 | 211.712 | 264.8894 | 312.4756 | 110.9237 | 118.3401 | 395.1455 | 104.9423 | 288.1523 | 217.9359 | 280.4929 | 395.0093 | 46.237 | 110.8684 | 61.4883 | 25.1248 | 118.4036 | 124.6632 | 106.089 | 371.6297 | 311.219 | 205.3125 | 323.3014 | 97.9043 | 257.6426 | 296.4994 | 350.618 | 345.0967 | 300.5213 | 62.8034 | 288.1096 | 53.8902 | 305.4795 | 43.3947 | 36.7846 | 191.449 | 142.3645 | 85.7781 | 233.0847 | 119.8554 | 228.7869 | 108.9849 | 109.3572 | 139.8921 | 33.5983 | 175.342 | 71.3102 | 127.6212 | 94.6761 | 40.1913 | 7.2553 | 72.2423 | 35.2627 | 10.1769 | 54.8785 | 38.7494 | 60.558 | 2.3239 | 43.3987 | 31.988 | 24.6884 | 5.9814 | 6.4549 | 1.9546 | 1.4162 | 4.7235 | 1.2375 | 1.4502 | 0.44517 | 0.19349 | 0.0077941 | 0.0065658 | 0.00013519 | 1.1129e-06 | 1.4845e-11 | 3.7634e-33 | 0 | 0 | 0 | 0 | 0 | 0 | 0 | 0 | 0 | 0 | 0 | 0 | 0 | 0 | 0 | 0 | 0 | 0 | 0 | 0 | 0 | 0
0 | 0 | 0 | 0 | 0 | 0 | 0 | 0 | 0 | 0 | 0 | 0 | 0 | 0 | 0 | 0 | 0 | 0 | 0 | 0 | 0 | 0 | 0 | 0 | 0 | 0 | 0 | 0 | 0 | 0 | 0 | 0 | 0 | 0 | 0 | 0 | 0 | 0 | 0 | 0 | 0 | 0 | 0 | 0 | 0 | 0 | 0 | 0 | 0 | 0 | 0 | 0 | 0 | 0 | 0 | 0 | 0 | 0 | 0 | 0 | 0 | 0 | 0 | 0 | 0 | 0 | 0 | 0 | 0 | 0 | 0 | 0 | 0 | 0 | 0 | 0 | 0 | 0 | 0 | 0 | 0 | 0 | 2.725e-17 | 1.0221e-05 | 0.0040238 | 0.046971 | 0 | 0 | 0 | 0 | 0 | 0 | 0 | 0 | 0 | 0 | 0 | 0 | 0 | 0 | 0 | 0 | 0 | 0 | 0 | 0 | 5.8164e-153 | 3.7643e-11 | 5.1078e-06 | 0.003783 | 0.01417 | 0.43713 | 1.3481 | 3.5125 | 4.1111 | 11.153 | 16.6712 | 2.6348 | 11.0667 | 18.8552 | 43.0086 | 70.8207 | 20.7748 | 57.6811 | 33.1616 | 118.9271 | 40.7691 | 152.3945 | 40.4538 | 101.7192 | 64.4627 | 12.957 | 78.0091 | 139.9324 | 50.7864 | 69.66 | 51.553 | 232.6826 | 95.5163 | 102.1839 | 96.7613 | 118.4708 | 19.9211 | 62.9736 | 179.3163 | 142.013 | 260.4499 | 382.5444 | 397.2055 | 357.0689 | 319.5704 | 176.5552 | 424.9451 | 289.6973 | 193.1558 | 355.0492 | 240.0169 | 449.7279 | 436.3045 | 246.6217 | 217.3645 | 367.5694 | 123.0083 | 138.4149 | 465.9775 | 124.1477 | 371.0915 | 224.0913 | 316.9478 | 413.846 | 80.84 | 105.2136 | 64.1136 | 30.2943 | 132.233 | 212.2116 | 106.7533 | 395.4219 | 196.2792 | 398.1002 | 343.6106 | 111.9511 | 266.267 | 244.5328 | 401.3033 | 394.1808 | 330.4881 | 80.1817 | 338.19 | 53.5526 | 311.2557 | 48.2826 | 41.0658 | 174.8933 | 192.3971 | 85.2378 | 248.638 | 231.5987 | 275.0985 | 166.8231 | 122.6573 | 146.361 | 37.3537 | 219.387 | 101.2256 | 180.6918 | 115.2487 | 50.1812 | 9.1032 | 130.2002 | 51.1531 | 15.5068 | 115.438 | 90.2009 | 93.5036 | 4.2027 | 72.7669 | 57.3145 | 34.5351 | 11.2463 | 14.5565 | 5.0821 | 5.0005 | 16.2274 | 4.4368 | 8.1296 | 2.9929 | 2.7541 | 0.22907 | 0.57249 | 0.07215 | 0.025321 | 0.0021547 | 5.7211e-05 | 1.1691e-07 | 3.4885e-13 | 3.8826e-50 | 0 | 0 | 0 | 0 | 0 | 0 | 0 | 0 | 0 | 0 | 0 | 0 | 0 | 0 | 0 | 0 | 0 | 0 | 0
0 | 0 | 0 | 0 | 0 | 0 | 0 | 0 | 0 | 0 | 0 | 0 | 0 | 0 | 0 | 0 | 0 | 0 | 0 | 0 | 0 | 0 | 0 | 0 | 0 | 0 | 0 | 0 | 0 | 0 | 0 | 0 | 0 | 0 | 0 | 0 | 0 | 0 | 0 | 0 | 0 | 0 | 0 | 0 | 0 | 0 | 0 | 0 | 0 | 0 | 0 | 0 | 0 | 0 | 0 | 0 | 0 | 0 | 0 | 0 | 0 | 0 | 0 | 0 | 0 | 0 | 0 | 0 | 0 | 0 | 0 | 0 | 0 | 0 | 0 | 0 | 0 | 0 | 0 | 0 | 3.4145e-17 | 9.7811e-06 | 0.0035448 | 0.094302 | 0.73466 | 1.0289 | 0 | 0 | 0 | 0 | 0 | 0 | 0 | 0 | 0 | 0 | 0 | 0 | 0 | 0 | 0 | 0 | 0 | 0 | 4.4139e-60 | 5.3861e-10 | 7.8458e-05 | 0.0096419 | 0.019407 | 0.51321 | 0.50395 | 3.8381 | 7.2661 | 13.915 | 14.8 | 31.7448 | 35.6009 | 4.9013 | 30.8412 | 30.3729 | 72.0804 | 107.3335 | 28.682 | 57.8035 | 37.2112 | 164.3353 | 46.9101 | 197.0903 | 59.9106 | 94.7105 | 67.7549 | 18.0894 | 167.5193 | 160.7514 | 64.2768 | 80.2334 | 57.9149 | 276.1271 | 84.9679 | 129.0576 | 106.3899 | 138.6297 | 22.928 | 74.3545 | 146.4246 | 155.6862 | 280.5097 | 440.4086 | 448.483 | 390.498 | 358.5888 | 180.5835 | 476.354 | 447.3433 | 213.6169 | 372.9783 | 275.1801 | 501.1601 | 410.8326 | 258.8331 | 181.7284 | 386.2783 | 146.2641 | 145.595 | 517.2883 | 159.4981 | 386.9173 | 164.6137 | 490.2903 | 391.1044 | 119.6103 | 153.0351 | 82.6827 | 45.6728 | 317.8992 | 290.9392 | 122.1816 | 353.3412 | 203.3274 | 482.4751 | 375.6093 | 131.7966 | 395.0892 | 269.2429 | 451.6506 | 360.9604 | 229.3309 | 79.8412 | 378.6254 | 62.8396 | 398.8357 | 55.2249 | 56.1619 | 309.3296 | 301.961 | 160.959 | 247.4965 | 310.0907 | 323.3155 | 168.0631 | 135.9096 | 131.8375 | 39.4397 | 265.9211 | 99.0633 | 197.8998 | 84.7481 | 58.2404 | 17.6059 | 180.5745 | 62.8009 | 29.9712 | 143.9283 | 104.7532 | 131.6824 | 6.9181 | 108.1907 | 96.827 | 67.6872 | 20.2715 | 27.3631 | 8.1663 | 9.9935 | 30.5186 | 23.4075 | 23.1971 | 8.2648 | 9.6207 | 1.3836 | 4.9636 | 1.1367 | 0.62084 | 0.23955 | 0.048952 | 0.005798 | 0.0017586 | 5.3573e-05 | 3.5563e-08 | 1.8694e-15 | 2.0847e-107 | 0 | 0 | 0 | 0 | 0 | 0 | 0 | 0 | 0 | 0 | 0 | 0 | 0 | 0 | 0 | 0
0 | 0 | 0 | 0 | 0 | 0 | 0 | 0 | 0 | 0 | 0 | 0 | 0 | 0 | 0 | 0 | 0 | 0 | 0 | 0 | 0 | 0 | 0 | 0 | 0 | 0 | 0 | 0 | 0 | 0 | 0 | 0 | 0 | 0 | 0 | 0 | 0 | 0 | 0 | 0 | 0 | 0 | 0 | 0 | 0 | 0 | 0 | 0 | 0 | 0 | 0 | 0 | 0 | 0 | 0 | 0 | 0 | 0 | 0 | 0 | 0 | 0 | 0 | 0 | 0 | 0 | 0 | 0 | 0 | 0 | 0 | 0 | 0 | 0 | 0 | 0 | 0 | 0 | 4.3773e-17 | 4.1375e-06 | 0.0066887 | 0.12417 | 0.39831 | 1.8228 | 7.4439 | 5.5556 | 0 | 0 | 0 | 0 | 0 | 0 | 0 | 0 | 0 | 0 | 0 | 0 | 0 | 0 | 0 | 0 | 4.3119e-39 | 1.8788e-08 | 0.00013558 | 0.0055324 | 0.082036 | 0.81609 | 0.2529 | 5.6331 | 2.3588 | 13.1548 | 23.3262 | 32.2525 | 22.1304 | 59.874 | 49.8632 | 9.4287 | 74.5708 | 43.5751 | 122.0887 | 148.8488 | 45.493 | 93.5197 | 52.2006 | 177.1041 | 78.9883 | 244.6475 | 79.7879 | 98.8401 | 64.8173 | 28.0288 | 309.3441 | 122.8776 | 106.9076 | 84.5541 | 57.0189 | 234.5694 | 99.3486 | 168.7723 | 137.4878 | 146.0062 | 35.6998 | 82.9918 | 216.2766 | 158.4014 | 432.3558 | 476.494 | 500.7183 | 456.7302 | 395.3975 | 226.903 | 528.6378 | 467.1244 | 228.9361 | 399.1438 | 225.7434 | 553.4042 | 427.0089 | 163.697 | 185.5028 | 482.5831 | 230.1207 | 144.3551 | 569.3762 | 202.1259 | 232.4311 | 145.5834 | 221.8944 | 439.7069 | 122.3047 | 240.7216 | 93.3291 | 70.6699 | 346.1235 | 239.37 | 147.0438 | 394.7365 | 192.0059 | 534.043 | 401.0334 | 116.8119 | 513.49 | 360.5691 | 346.3667 | 385.112 | 246.2753 | 83.5665 | 417.2524 | 84.6104 | 454.4208 | 74.6342 | 66.253 | 336.3708 | 362.5948 | 184.3005 | 203.0938 | 366.2549 | 373.089 | 313.9606 | 169.0208 | 168.4781 | 56.4297 | 310.2958 | 95.4832 | 280.0089 | 173.7615 | 74.6568 | 19.6306 | 174.5707 | 57.2179 | 47.3515 | 91.589 | 108.6038 | 174.0106 | 7.0397 | 129.5673 | 130.3666 | 93.2657 | 39.9353 | 68.5795 | 14.0893 | 16.8197 | 57.6906 | 20.7345 | 46.8309 | 13.355 | 24.6164 | 4.596 | 12.4319 | 5.8155 | 3.5192 | 2.4128 | 0.97377 | 0.23754 | 0.37609 | 0.10945 | 0.0056331 | 0.00085115 | 4.3595e-05 | 2.0098e-08 | 1.5431e-18 | 0 | 0 | 0 | 0 | 0 | 0 | 0 | 0 | 0 | 0 | 0 | 0 | 0 | 0
0 | 0 | 0 | 0 | 0 | 0 | 0 | 0 | 0 | 0 | 0 | 0 | 0 | 0 | 0 | 0 | 0 | 0 | 0 | 0 | 0 | 0 | 0 | 0 | 0 | 0 | 0 | 0 | 0 | 0 | 0 | 0 | 0 | 0 | 0 | 0 | 0 | 0 | 0 | 0 | 0 | 0 | 0 | 0 | 0 | 0 | 0 | 0 | 0 | 0 | 0 | 0 | 0 | 0 | 0 | 0 | 0 | 0 | 0 | 0 | 0 | 0 | 0 | 0 | 0 | 0 | 0 | 0 | 0 | 0 | 0 | 0 | 0 | 0 | 0 | 0 | 2.2251e-16 | 3.4761e-06 | 0.0028217 | 0.044828 | 0.80519 | 2.9224 | 2.6163 | 8.0053 | 21.9042 | 16.7588 | 0 | 0 | 0 | 0 | 0 | 0 | 0 | 0 | 0 | 0 | 0 | 0 | 0 | 0 | 1.394e-30 | 2.716e-08 | 0.00030138 | 0.027631 | 0.11762 | 0.30721 | 1.1922 | 3.751 | 1.4808 | 20.0934 | 10.5253 | 38.8343 | 48.428 | 59.0308 | 22.8849 | 95.2347 | 30.296 | 13.9952 | 87.8193 | 50.8233 | 177.2312 | 167.9323 | 64.4517 | 152.0043 | 59.7513 | 213.1858 | 175.0965 | 294.4429 | 107.6707 | 117.405 | 68.1742 | 38.0329 | 318.4515 | 162.931 | 98.0647 | 99.3092 | 83.1069 | 327.3744 | 108.4735 | 170.1336 | 134.2606 | 230.3861 | 32.9974 | 73.9711 | 518.603 | 174.3257 | 484.7708 | 527.8142 | 446.4929 | 561.4085 | 366.0271 | 369.642 | 581.6551 | 483.1348 | 254.5554 | 449.4086 | 385.7795 | 606.3328 | 485.3453 | 173.7249 | 204.5134 | 410.7124 | 304.9464 | 137.8391 | 533.8024 | 235.0994 | 220.6931 | 442.2935 | 319.2934 | 500.4698 | 136.2419 | 287.0289 | 192.3548 | 91.8998 | 453.3653 | 329.1784 | 202.272 | 429.6621 | 150.1368 | 586.3485 | 483.3896 | 133.3823 | 501.2923 | 499.5304 | 116.442 | 497.902 | 448.5107 | 91.5903 | 469.1765 | 111.4475 | 506.2352 | 71.5019 | 63.2805 | 342.8057 | 424.2918 | 183.9199 | 190.0032 | 435.3487 | 424.1399 | 391.3505 | 201.1369 | 173.2245 | 86.1704 | 364.6267 | 79.3734 | 325.0191 | 147.7008 | 92.9426 | 24.0297 | 187.3477 | 65.3433 | 55.6001 | 76.3002 | 118.3476 | 219.6077 | 7.061 | 162.1407 | 134.8306 | 105.1027 | 53.8505 | 116.1026 | 23.3183 | 21.8183 | 97.7733 | 24.2405 | 76.988 | 21.8223 | 44.0739 | 9.3092 | 10.711 | 11.6652 | 12.8088 | 13.1687 | 3.4842 | 1.4048 | 4.4612 | 2.1971 | 0.29227 | 0.11276 | 0.090503 | 0.012104 | 0.00058975 | 1.9603e-05 | 2.4099e-09 | 1.7947e-23 | 0 | 0 | 0 | 0 | 0 | 0 | 0 | 0 | 0 | 0 | 0
0 | 0 | 0 | 0 | 0 | 0 | 0 | 0 | 0 | 0 | 0 | 0 | 0 | 0 | 0 | 0 | 0 | 0 | 0 | 0 | 0 | 0 | 0 | 0 | 0 | 0 | 0 | 0 | 0 | 0 | 0 | 0 | 0 | 0 | 0 | 0 | 0 | 0 | 0 | 0 | 0 | 0 | 0 | 0 | 0 | 0 | 0 | 0 | 0 | 0 | 0 | 0 | 0 | 0 | 0 | 0 | 0 | 0 | 0 | 0 | 0 | 0 | 0 | 0 | 0 | 0 | 0 | 0 | 0 | 0 | 0 | 0 | 0 | 0 | 1.838e-15 | 2.0685e-05 | 0.0024421 | 0.033481 | 0.29361 | 1.0498 | 7.4265 | 12.5539 | 6.9089 | 26.3365 | 45.9058 | 62.7903 | 0 | 0 | 0 | 0 | 0 | 0 | 0 | 0 | 0 | 0 | 0 | 0 | 7.777e-27 | 3.9008e-07 | 0.00044538 | 0.011151 | 0.21067 | 1.3814 | 2.8171 | 2.0291 | 4.1758 | 10.7848 | 2.9976 | 44.2261 | 24.7905 | 63.2874 | 67.1824 | 74.4606 | 28.2069 | 136.1882 | 42.258 | 21.9864 | 143.3149 | 60.3957 | 224.7027 | 120.5279 | 88.4235 | 185.9624 | 64.298 | 156.335 | 105.9017 | 345.9994 | 157.1353 | 165.535 | 71.7299 | 48.988 | 232.1307 | 173.8757 | 142.0732 | 90.4497 | 123.1881 | 333.6552 | 123.6377 | 188.8737 | 137.6965 | 263.603 | 48.6854 | 71.9852 | 572.3064 | 214.3522 | 471.0608 | 599.3475 | 481.4462 | 615.0949 | 319.1844 | 608.1878 | 603.801 | 577.5985 | 318.2557 | 384.5713 | 635.5123 | 659.8388 | 544.1991 | 148.8028 | 200.7504 | 332.1437 | 363.1692 | 147.0875 | 467.4187 | 382.5574 | 564.6411 | 621.1086 | 344.8924 | 654.9046 | 147.7422 | 247.6079 | 356.2301 | 112.8552 | 542.4842 | 294.8004 | 235.1543 | 513.6402 | 410.7056 | 594.0609 | 580.0138 | 161.0804 | 621.5256 | 573.0949 | 159.8847 | 537.9906 | 396.4536 | 105.3801 | 560.1326 | 145.4299 | 558.8456 | 69.1366 | 62.7592 | 414.628 | 453.8369 | 140.8099 | 172.5917 | 487.5406 | 476.2432 | 457.4872 | 227.0131 | 201.43 | 117.6853 | 407.4785 | 87.306 | 296.1858 | 149.4549 | 94.0386 | 21.7092 | 189.8205 | 106.4717 | 56.9538 | 92.8729 | 167.9511 | 267.7807 | 10.1469 | 152.3552 | 123.8784 | 162.3294 | 71.0751 | 121.885 | 91.776 | 36.6915 | 142.2818 | 54.4594 | 108.767 | 32.2784 | 68.2276 | 16.7138 | 16.5358 | 20.4681 | 26.801 | 29.4189 | 10.0506 | 3.9673 | 16.9067 | 10.1983 | 1.7231 | 1.0174 | 1.8595 | 1.0146 | 0.15771 | 0.080835 | 0.0095007 | 0.00040577 | 6.8177e-06 | 1.3404e-10 | 6.2933e-32 | 0 | 0 | 0 | 0 | 0 | 0 | 0 | 0
0 | 0 | 0 | 0 | 0 | 0 | 0 | 0 | 0 | 0 | 0 | 0 | 0 | 0 | 0 | 0 | 0 | 0 | 0 | 0 | 0 | 0 | 0 | 0 | 0 | 0 | 0 | 0 | 0 | 0 | 0 | 0 | 0 | 0 | 0 | 0 | 0 | 0 | 0 | 0 | 0 | 0 | 0 | 0 | 0 | 0 | 0 | 0 | 0 | 0 | 0 | 0 | 0 | 0 | 0 | 0 | 0 | 0 | 0 | 0 | 0 | 0 | 0 | 0 | 0 | 0 | 0 | 0 | 0 | 0 | 0 | 0 | 1.5828e-14 | 9.0452e-06 | 0.0097765 | 0.15215 | 0.27247 | 0.71607 | 2.5867 | 5.1081 | 25.0092 | 29.2344 | 37.6508 | 37.1346 | 63.9977 | 109.5935 | 0 | 0 | 0 | 0 | 0 | 0 | 0 | 0 | 0 | 0 | 1.6993e-22 | 2.8121e-07 | 8.5602e-05 | 0.049125 | 0.20876 | 0.44237 | 2.5307 | 9.092 | 15.5517 | 9.7072 | 8.8055 | 37.5126 | 7.2862 | 66.7995 | 43.4729 | 70.8689 | 72.2742 | 112.1767 | 33.4012 | 181.3928 | 164.462 | 26.5651 | 197.408 | 71.4058 | 274.6825 | 176.892 | 105.6611 | 270.2821 | 79.2342 | 271.8904 | 100.5762 | 398.9497 | 133.6343 | 213.7387 | 99.5144 | 73.3564 | 180.6901 | 405.5258 | 200.9258 | 98.1002 | 133.5009 | 177.6871 | 150.2173 | 258.1129 | 151.0834 | 327.9706 | 70.4882 | 76.5373 | 626.6226 | 311.367 | 496.7337 | 645.7779 | 519.7495 | 669.3242 | 278.2986 | 683.19 | 519.486 | 695.2232 | 308.1355 | 291.1377 | 416.3946 | 713.8305 | 617.0335 | 121.011 | 188.1485 | 289.6691 | 412.3135 | 195.4496 | 392.5278 | 613.4063 | 672.4394 | 635.7362 | 473.6903 | 727.2182 | 378.9404 | 642.343 | 402.5107 | 132.0996 | 552.9455 | 374.3466 | 223.5568 | 603.0881 | 626.4428 | 595.5609 | 685.7534 | 340.4707 | 633.155 | 354.3126 | 238.0822 | 604.7418 | 248.0657 | 108.7289 | 493.0124 | 160.1247 | 612.1231 | 57.8684 | 75.8387 | 473.6184 | 476.1902 | 161.7963 | 344.5683 | 540.5695 | 529.2162 | 517.6011 | 213.7071 | 245.0037 | 130.8609 | 387.923 | 111.2545 | 136.9909 | 116.9858 | 95.0061 | 34.6271 | 316.3173 | 272.2869 | 58.342 | 69.425 | 296.3856 | 317.9894 | 15.8015 | 73.112 | 204.789 | 213.4492 | 79.1133 | 167.2168 | 74.0862 | 40.164 | 186.8797 | 136.9719 | 147.155 | 47.3903 | 86.986 | 17.8785 | 73.5932 | 33.1148 | 40.069 | 44.1368 | 24.3678 | 8.0075 | 38.7013 | 23.4571 | 5.3162 | 2.6581 | 9.2628 | 7.2098 | 1.0544 | 1.8627 | 0.38962 | 0.25776 | 0.071182 | 0.008795 | 0.00044043 | 5.0155e-07 | 9.4433e-13 | 4.1414e-52 | 0 | 0 | 0 | 0 | 0
0 | 0 | 0 | 0 | 0 | 0 | 0 | 0 | 0 | 0 | 0 | 0 | 0 | 0 | 0 | 0 | 0 | 0 | 0 | 0 | 0 | 0 | 0 | 0 | 0 | 0 | 0 | 0 | 0 | 0 | 0 | 0 | 0 | 0 | 0 | 0 | 0 | 0 | 0 | 0 | 0 | 0 | 0 | 0 | 0 | 0 | 0 | 0 | 0 | 0 | 0 | 0 | 0 | 0 | 0 | 0 | 0 | 0 | 0 | 0 | 0 | 0 | 0 | 0 | 0 | 0 | 0 | 0 | 0 | 0 | 3.4117e-14 | 2.4542e-05 | 0.010312 | 0.10257 | 0.86857 | 2.4415 | 1.7947 | 4.3371 | 6.6425 | 13.1817 | 43.4925 | 57.622 | 87.6567 | 42.1066 | 67.9248 | 154.7826 | 0 | 0 | 0 | 0 | 0 | 0 | 0 | 0 | 1.4581e-20 | 9.7562e-07 | 0.0020572 | 0.015013 | 0.022116 | 1.4679 | 2.3652 | 2.4933 | 8.5949 | 26.9071 | 34.242 | 18.4276 | 17.1881 | 64.5493 | 12.8404 | 115.9089 | 103.0249 | 91.2209 | 113.9984 | 120.6314 | 45.1448 | 229.8206 | 243.342 | 23.6375 | 172.39 | 100.8713 | 326.6018 | 90.508 | 104.8733 | 198.8308 | 228.2657 | 318.1765 | 118.6702 | 396.5856 | 145.6277 | 390.3594 | 134.7961 | 91.3011 | 267.0502 | 459.0296 | 184.3927 | 147.4004 | 158.1077 | 441.88 | 177.5156 | 382.4273 | 186.4679 | 312.5839 | 105.8796 | 77.7456 | 398.6861 | 470.8097 | 615.086 | 582.9551 | 439.1154 | 609.9829 | 283.658 | 737.8021 | 468.2458 | 749.7643 | 332.1169 | 525.8847 | 197.4055 | 768.2285 | 566.3483 | 131.6875 | 444.614 | 264.9711 | 364.3791 | 174.981 | 571.385 | 710.2314 | 665.138 | 697.2008 | 456.1489 | 716.6821 | 730.3939 | 676.4363 | 646.9583 | 120.3891 | 618.6824 | 339.3952 | 237.3179 | 727.1409 | 647.3854 | 746.641 | 658.8137 | 729.1583 | 499.7778 | 239.5419 | 260.1418 | 401.9485 | 236.1975 | 135.5336 | 469.2188 | 156.1841 | 630.2029 | 47.3201 | 106.0391 | 404.9295 | 515.338 | 171.1391 | 495.1107 | 527.9255 | 535.412 | 541.1857 | 237.1632 | 257.8394 | 115.49 | 375.1438 | 124.2355 | 144.0342 | 114.7012 | 103.2723 | 40.2006 | 343.3804 | 425.0721 | 60.3562 | 133.2398 | 278.5121 | 354.39 | 17.7518 | 100.2979 | 295.8449 | 244.8011 | 98.1252 | 279.9579 | 73.8827 | 43.8497 | 234.6235 | 202.759 | 136.6773 | 58.9341 | 134.3391 | 26.7723 | 146.508 | 62.6661 | 94.5137 | 105.7378 | 49.8474 | 12.9019 | 69.0671 | 52.2045 | 10.2252 | 5.2239 | 26.4772 | 20.7654 | 3.7319 | 8.4012 | 1.2628 | 3.0815 | 1.9347 | 0.61855 | 0.18548 | 0.016017 | 0.001573 | 0.00013504 | 4.9584e-08 | 1.3793e-14 | 5.5867e-138 | 0 | 0
0 | 0 | 0 | 0 | 0 | 0 | 0 | 0 | 0 | 0 | 0 | 0 | 0 | 0 | 0 | 0 | 0 | 0 | 0 | 0 | 0 | 0 | 0 | 0 | 0 | 0 | 0 | 0 | 0 | 0 | 0 | 0 | 0 | 0 | 0 | 0 | 0 | 0 | 0 | 0 | 0 | 0 | 0 | 0 | 0 | 0 | 0 | 0 | 0 | 0 | 0 | 0 | 0 | 0 | 0 | 0 | 0 | 0 | 0 | 0 | 0 | 0 | 0 | 0 | 0 | 0 | 0 | 0 | 1.7095e-12 | 7.7567e-05 | 0.0032278 | 0.13076 | 0.9957 | 1.9498 | 5.1106 | 9.013 | 5.1047 | 12.4393 | 11.6006 | 26.7678 | 78.3919 | 96.5466 | 132.9906 | 57.5658 | 85.3662 | 188.7618 | 0 | 0 | 0 | 0 | 0 | 0 | 2.1172e-19 | 3.4396e-06 | 0.0023406 | 0.035515 | 0.56515 | 0.48702 | 0.28349 | 5.755 | 7.6021 | 5.3342 | 29.8011 | 54.5821 | 55.0936 | 36.6819 | 19.7423 | 109.1629 | 20.0255 | 159.9901 | 150.6374 | 184.641 | 175.3115 | 133.4435 | 54.6091 | 280.7012 | 240.9148 | 27.5385 | 268.3181 | 93.0027 | 154.112 | 68.2349 | 107.8901 | 200.0365 | 282.0138 | 473.0871 | 121.6502 | 362.5191 | 207.6134 | 541.2894 | 130.334 | 115.951 | 463.5561 | 521.2891 | 233.6272 | 179.5464 | 261.2185 | 657.9912 | 186.2274 | 367.7132 | 201.35 | 210.168 | 137.8334 | 71.2949 | 328.3384 | 639.9839 | 604.9989 | 415.8729 | 726.8257 | 455.4999 | 585.6975 | 723.956 | 396.7277 | 551.2711 | 466.5831 | 640.739 | 269.1802 | 774.9246 | 517.4466 | 137.6843 | 284.2552 | 292.2245 | 198.724 | 148.9304 | 704.4968 | 600.5987 | 808.5074 | 743.8556 | 636.5261 | 711.7779 | 833.9594 | 766.6424 | 750.2007 | 112.2899 | 495.7248 | 505.5675 | 277.4141 | 810.9569 | 395.4811 | 687.1336 | 697.1325 | 789.3993 | 601.5731 | 257.9083 | 250.9428 | 362.7462 | 227.6027 | 134.3843 | 463.6423 | 148.7722 | 660.8933 | 46.7467 | 106.7258 | 416.0729 | 587.3113 | 204.4326 | 634.9848 | 387.1461 | 563.5206 | 493.3327 | 249.6033 | 233.7883 | 120.1304 | 226.9969 | 130.6829 | 211.5185 | 165.5652 | 113.0501 | 54.9813 | 395.9655 | 481.3259 | 53.0616 | 167.9866 | 437.758 | 332.8784 | 21.4062 | 125.7133 | 339.6634 | 204.358 | 86.8163 | 331.461 | 78.1865 | 52.9293 | 203.3945 | 256.6334 | 179.2897 | 143.8291 | 142.0836 | 32.9988 | 192.2754 | 63.135 | 143.1584 | 147.9419 | 113.5975 | 15.2866 | 106.3504 | 76.3675 | 14.6065 | 6.9342 | 57.9158 | 47.5589 | 8.7278 | 21.1871 | 3.184 | 7.2548 | 10.5241 | 4.4114 | 2.1745 | 0.5 | 0.15621 | 0.10856 | 0.0037524 | 0.0036802 | 2.0726e-05 | 3.3446e-08 | 4.435e-18
0 | 0 | 0 | 0 | 0 | 0 | 0 | 0 | 0 | 0 | 0 | 0 | 0 | 0 | 0 | 0 | 0 | 0 | 0 | 0 | 0 | 0 | 0 | 0 | 0 | 0 | 0 | 0 | 0 | 0 | 0 | 0 | 0 | 0 | 0 | 0 | 0 | 0 | 0 | 0 | 0 | 0 | 0 | 0 | 0 | 0 | 0 | 0 | 0 | 0 | 0 | 0 | 0 | 0 | 0 | 0 | 0 | 0 | 0 | 0 | 0 | 0 | 0 | 0 | 0 | 0 | 1.1798e-11 | 9.1548e-05 | 0.014114 | 0.23989 | 0.28229 | 3.3058 | 7.1797 | 7.166 | 19.8298 | 35.3913 | 10.6365 | 32.6848 | 17.8581 | 34.9939 | 90.3659 | 143.1898 | 155.8435 | 69.87 | 83.0213 | 215.8004 | 0 | 0 | 0 | 0 | 7.8785e-19 | 9.6741e-07 | 0.002149 | 0.093612 | 0.3231 | 1.4056 | 5.9464 | 2.7327 | 1.2443 | 17.57 | 15.5656 | 12.0666 | 60.5111 | 85.7602 | 83.7464 | 50.9516 | 29.7158 | 162.6007 | 34.1471 | 207.7817 | 208.1926 | 243.0863 | 231.1997 | 252.1768 | 72.5726 | 333.4583 | 354.1314 | 32.1517 | 394.8775 | 122.7859 | 77.2547 | 73.8484 | 135.3824 | 287.5112 | 259.2706 | 528.551 | 153.1326 | 446.2013 | 211.8901 | 444.2633 | 288.1606 | 157.3464 | 343.2246 | 497.9747 | 295.2057 | 238.0171 | 291.8063 | 696.1525 | 228.2422 | 738.5178 | 237.7753 | 196.3966 | 161.9281 | 89.2868 | 337.7686 | 776.586 | 473.2476 | 428.9096 | 817.2498 | 583.888 | 585.3887 | 665.1402 | 324.4937 | 373.6316 | 550.0141 | 655.3861 | 314.9679 | 489.4687 | 738.6472 | 166.3254 | 308.5929 | 552.9924 | 188.6169 | 147.9828 | 783.6847 | 440.9648 | 881.9914 | 581.2819 | 718.6966 | 755.0278 | 886.8701 | 813.5149 | 768.9678 | 110.9709 | 392.757 | 301.0758 | 428.5861 | 865.5416 | 424.0154 | 535.4352 | 769.9041 | 843.9915 | 824.6421 | 321.0895 | 300.1926 | 407.0653 | 249.1527 | 126.4022 | 560.1447 | 171.2078 | 409.1054 | 59.8286 | 125.5611 | 281.0444 | 450.9143 | 250.466 | 521.6256 | 431.8831 | 571.4557 | 576.3576 | 293.957 | 163.0449 | 131.2598 | 227.0724 | 143.2741 | 306.6162 | 254.8738 | 125.0561 | 48.5357 | 550.0726 | 535.8342 | 55.3786 | 184.1657 | 492.0085 | 366.7526 | 32.2713 | 158.3727 | 392.633 | 172.7092 | 329.0058 | 367.7154 | 81.7823 | 93.4577 | 152.052 | 231.7315 | 224.0871 | 256.48 | 170.4937 | 34.8113 | 241.1399 | 49.9315 | 207.9068 | 145.485 | 125.6445 | 19.8027 | 148.973 | 127.4205 | 18.0883 | 10.4839 | 85.0389 | 80.8142 | 17.7284 | 40.8605 | 6.7587 | 14.3409 | 28.9793 | 18.58 | 9.4198 | 2.5701 | 1.5658 | 1.2543 | 0.14498 | 0.43788 | 0.050517 | 0.017309 | 0.0023133
0 | 0 | 0 | 0 | 0 | 0 | 0 | 0 | 0 | 0 | 0 | 0 | 0 | 0 | 0 | 0 | 0 | 0 | 0 | 0 | 0 | 0 | 0 | 0 | 0 | 0 | 0 | 0 | 0 | 0 | 0 | 0 | 0 | 0 | 0 | 0 | 0 | 0 | 0 | 0 | 0 | 0 | 0 | 0 | 0 | 0 | 0 | 0 | 0 | 0 | 0 | 0 | 0 | 0 | 0 | 0 | 0 | 0 | 0 | 0 | 0 | 0 | 0 | 0 | 1.6458e-10 | 0.00016828 | 0.0058416 | 0.18392 | 1.0985 | 3.4951 | 2.2627 | 15.77 | 17.1247 | 14.5135 | 44.8073 | 70.3027 | 21.8642 | 78.2011 | 25.8787 | 56.8345 | 166.0031 | 204.7046 | 167.3728 | 88.2034 | 98.8086 | 261.2307 | 0 | 0 | 1.4915e-18 | 4.3674e-06 | 0.0021438 | 0.016076 | 0.36321 | 2.5524 | 4.8466 | 9.1763 | 21.2017 | 7.2812 | 2.6328 | 39.4294 | 22.4933 | 20.5833 | 87.1117 | 126.9949 | 131.3771 | 118.6173 | 33.0022 | 168.164 | 50.1768 | 251.6557 | 275.1625 | 261.0852 | 308.4429 | 269.2782 | 80.4174 | 387.6578 | 408.6819 | 41.3839 | 449.99 | 184.5962 | 83.1702 | 94.8386 | 150.5141 | 272.3804 | 322.9413 | 584.6488 | 215.9595 | 591.1018 | 391.0539 | 422.7258 | 282.7902 | 184.9807 | 311.7768 | 461.2257 | 486.1652 | 257.3752 | 439.7876 | 588.7495 | 308.6626 | 794.5866 | 288.6031 | 210.9522 | 159.0599 | 124.4081 | 396.1943 | 855.7377 | 381.096 | 457.5493 | 882.551 | 890.0067 | 688.8972 | 463.6176 | 323.645 | 380.4719 | 735.5695 | 412.6477 | 364.6957 | 548.4808 | 788.5554 | 186.0012 | 288.2978 | 482.345 | 196.7468 | 143.8596 | 760.5635 | 481.8428 | 856.649 | 643.7141 | 621.3106 | 773.0599 | 943.4728 | 941.348 | 450.7337 | 102.8399 | 229.2435 | 360.5025 | 415.4905 | 920.3699 | 466.4197 | 690.8057 | 674.4166 | 898.8433 | 892.5576 | 343.3625 | 362.3839 | 415.7005 | 266.2886 | 97.5974 | 561.8075 | 268.6553 | 454.0383 | 87.055 | 177.0274 | 235.3987 | 268.9318 | 210.509 | 724.9395 | 435.6634 | 531.6445 | 734.0547 | 396.3229 | 195.3503 | 149.6723 | 216.5399 | 150.6367 | 299.5575 | 235.4162 | 158.2285 | 57.2451 | 605.2704 | 591.0023 | 52.8639 | 140.0482 | 547.0326 | 426.4976 | 31.0096 | 139.8412 | 157.1359 | 373.0718 | 375.6147 | 427.7032 | 73.5489 | 183.036 | 91.9885 | 183.6902 | 167.9171 | 297.3928 | 259.1279 | 37.6883 | 292.3737 | 66.4954 | 106.8078 | 160.728 | 111.3447 | 29.6032 | 195.6479 | 148.1371 | 17.7683 | 15.5067 | 77.4838 | 120.547 | 30.7812 | 81.8705 | 11.1636 | 22.8983 | 56.9873 | 35.1732 | 20.9004 | 6.4126 | 4.8128 | 5.9788 | 0.90922 | 3.2082 | 1.2065 | 0.51769 | 0.49225
0 | 0 | 0 | 0 | 0 | 0 | 0 | 0 | 0 | 0 | 0 | 0 | 0 | 0 | 0 | 0 | 0 | 0 | 0 | 0 | 0 | 0 | 0 | 0 | 0 | 0 | 0 | 0 | 0 | 0 | 0 | 0 | 0 | 0 | 0 | 0 | 0 | 0 | 0 | 0 | 0 | 0 | 0 | 0 | 0 | 0 | 0 | 0 | 0 | 0 | 0 | 0 | 0 | 0 | 0 | 0 | 0 | 0 | 0 | 0 | 0 | 1.7175e-85 | 2.7442e-10 | 9.0934e-05 | 0.0083404 | 0.2755 | 0.35804 | 2.6941 | 7.8635 | 13.6138 | 5.0393 | 38.9361 | 15.88 | 22.5175 | 82.5102 | 105.6335 | 85.9565 | 125.2031 | 29.2376 | 74.1218 | 207.5138 | 255.7291 | 195.6546 | 244.344 | 139.4422 | 240.0875 | 3.3391e-18 | 6.6382e-06 | 0.0016788 | 0.075593 | 0.33643 | 0.69085 | 3.3535 | 13.0187 | 9.9678 | 21.1932 | 46.9738 | 13.5811 | 4.2239 | 73.8144 | 38.0664 | 31.2707 | 111.6556 | 151.1373 | 124.8858 | 96.1752 | 34.031 | 111.6949 | 51.8703 | 288.8205 | 295.4174 | 145.177 | 375.4004 | 281.0433 | 112.2587 | 442.9689 | 464.2446 | 50.3981 | 499.7656 | 248.9832 | 81.8241 | 110.7992 | 137.7844 | 309.4072 | 421.9245 | 641.2432 | 401.9704 | 266.5029 | 551.8092 | 340.5904 | 215.1376 | 274.9991 | 237.2308 | 343.1526 | 384.9284 | 326.5867 | 538.2785 | 645.7955 | 312.0765 | 850.8978 | 628.796 | 232.5109 | 155.3568 | 135.8857 | 443.931 | 814.451 | 346.9174 | 506.8748 | 754.6186 | 945.7877 | 952.7306 | 415.7864 | 417.1629 | 440.1002 | 975.9362 | 431.0223 | 425.6902 | 755.5359 | 835.2129 | 176.9474 | 450.4872 | 666.5383 | 230.2302 | 104.1488 | 488.0006 | 576.1476 | 868.6425 | 652.979 | 400.6567 | 806.0505 | 998.5184 | 996.3829 | 497.0139 | 99.1148 | 233.2537 | 356.245 | 372.4066 | 885.1703 | 495.6502 | 638.9356 | 376.8439 | 953.9018 | 717.5959 | 368.7871 | 395.7238 | 350.149 | 310.8482 | 87.4655 | 521.9662 | 262.5935 | 346.7324 | 99.9669 | 176.3811 | 234.6058 | 284.3513 | 215.815 | 711.0675 | 563.3783 | 237.6929 | 791.0287 | 413.771 | 242.4169 | 156.8665 | 188.2731 | 204.189 | 385.4769 | 223.0122 | 180.552 | 94.7057 | 660.9706 | 593.1711 | 55.6577 | 140.9114 | 602.6727 | 400.0626 | 23.9956 | 117.9243 | 126.7149 | 491.2962 | 451.165 | 438.9599 | 80.1889 | 296.0612 | 114.1263 | 166.9816 | 273.908 | 263.0025 | 342.6455 | 36.8538 | 345.4234 | 102.2299 | 148.8259 | 295.2003 | 151.9271 | 28.1621 | 240.5977 | 110.9642 | 23.8246 | 22.8888 | 84.9737 | 144.8951 | 50.107 | 50.9785 | 15.6898 | 33.5421 | 92.8256 | 59.3692 | 30.7172 | 10.2073 | 10.6612 | 29.8474 | 2.0963 | 10.7945 | 5.2566 | 3.1326 | 5.2301
0 | 0 | 0 | 0 | 0 | 0 | 0 | 0 | 0 | 0 | 0 | 0 | 0 | 0 | 0 | 0 | 0 | 0 | 0 | 0 | 0 | 0 | 0 | 0 | 0 | 0 | 0 | 0 | 0 | 0 | 0 | 0 | 0 | 0 | 0 | 0 | 0 | 0 | 0 | 0 | 0 | 0 | 0 | 0 | 0 | 0 | 0 | 0 | 0 | 0 | 0 | 0 | 0 | 0 | 0 | 0 | 0 | 0 | 0 | 1.0213e-38 | 4.8574e-08 | 0.00032633 | 0.0021829 | 0.075116 | 0.51796 | 2.3892 | 2.157 | 8.0234 | 17.2827 | 26.5115 | 10.8152 | 59.5286 | 22.4548 | 36.5929 | 83.6032 | 157.458 | 52.6626 | 155.1453 | 46.8567 | 97.5884 | 153.0512 | 308.5775 | 299.2831 | 265.6692 | 290.0646 | 200.6113 | 0.0015111 | 0.1009 | 0.24685 | 2.2068 | 3.4636 | 5.6195 | 12.3207 | 34.7072 | 11.6589 | 35.8656 | 63.6253 | 20.5943 | 7.3971 | 132.9523 | 56.6932 | 42.7519 | 105.2046 | 145.4747 | 144.5959 | 89.6498 | 48.1834 | 267.0703 | 57.7355 | 342.1611 | 257.7689 | 346.7699 | 433.1592 | 365.8137 | 139.5357 | 499.1356 | 520.5877 | 59.6819 | 518.4574 | 440.443 | 53.9684 | 100.7616 | 141.3221 | 301.3188 | 613.4685 | 698.2206 | 407.3258 | 234.5287 | 515.7888 | 499.7487 | 177.0178 | 727.2277 | 226.3494 | 382.5582 | 416.8357 | 376.8865 | 239.9036 | 841.6578 | 315.7267 | 907.3899 | 656.0201 | 279.1039 | 194.3197 | 148.4427 | 610.4227 | 432.8958 | 758.8783 | 627.1551 | 994.357 | 940.4154 | 773.0964 | 387.8286 | 408.2661 | 573.1344 | 1029.4873 | 397.7743 | 447.5037 | 1044.1297 | 1012.499 | 191.2616 | 402.0422 | 699.1341 | 289.456 | 86.7053 | 372.3605 | 490.0741 | 780.7128 | 939.3983 | 399.7539 | 754.4155 | 642.2019 | 1051.5507 | 614.5226 | 119.2537 | 250.0886 | 407.5833 | 569.1636 | 756.3635 | 525.2685 | 441.0592 | 536.5263 | 775.1135 | 927.5104 | 376.2999 | 426.4249 | 315.7046 | 323.3486 | 65.6081 | 500.3226 | 241.036 | 300.9861 | 145.6121 | 162.1829 | 186.0309 | 547.9864 | 187.0009 | 284.8573 | 869.687 | 385.68 | 846.8163 | 520.5168 | 293.2755 | 150.6848 | 199.378 | 509.4627 | 262.6127 | 221.5777 | 249.1211 | 130.16 | 717.0683 | 436.8779 | 53.6456 | 175.2218 | 643.832 | 428.5706 | 34.006 | 147.4729 | 155.4312 | 578.1239 | 364.2621 | 310.2401 | 77.8923 | 435.0973 | 140.1522 | 422.7148 | 451.1908 | 178.7516 | 347.8175 | 41.0076 | 399.8667 | 126.3979 | 225.4654 | 348.6534 | 200.8147 | 32.0549 | 260.0615 | 130.1677 | 28.5026 | 28.558 | 166.9607 | 166.0903 | 72.8455 | 76.4306 | 32.7285 | 46.6318 | 129.4503 | 109.5301 | 45.3955 | 15.9768 | 22.9028 | 66.7504 | 4.1269 | 24.5516 | 11.2653 | 8.8978 | 19.1749
0 | 0 | 0 | 0 | 0 | 0 | 0 | 0 | 0 | 0 | 0 | 0 | 0 | 0 | 0 | 0 | 0 | 0 | 0 | 0 | 0 | 0 | 0 | 0 | 0 | 0 | 0 | 0 | 0 | 0 | 0 | 0 | 0 | 0 | 0 | 0 | 0 | 0 | 0 | 0 | 0 | 0 | 0 | 0 | 0 | 0 | 0 | 0 | 0 | 0 | 0 | 0 | 0 | 0 | 0 | 0 | 0 | 2.8006e-23 | 1.1428e-06 | 0.0011017 | 0.031979 | 0.38121 | 0.11577 | 0.88168 | 9.1368 | 10.5806 | 5.483 | 17.1561 | 31.0785 | 51.1584 | 19.0609 | 79.8071 | 33.9044 | 57.2255 | 90.0572 | 205.4883 | 60.1965 | 222.7675 | 49.4589 | 182.8652 | 162.7736 | 362.7104 | 332.4086 | 344.3196 | 271.5119 | 109.8905 | 0.18603 | 2.5175 | 2.6169 | 5.6666 | 12.6185 | 12.8129 | 31.2172 | 64.048 | 21.7716 | 72.954 | 62.3867 | 30.4558 | 12.1944 | 157.9998 | 54.4751 | 57.7229 | 146.888 | 135.7759 | 170.1634 | 107.9849 | 65.3434 | 290.3389 | 75.3576 | 406.5799 | 175.3923 | 423.6 | 489.4613 | 424.7673 | 173.109 | 555.9569 | 488.4965 | 69.5723 | 384.0152 | 388.9845 | 40.9458 | 93.9166 | 159.2888 | 311.9694 | 737.282 | 755.4856 | 698.9889 | 185.8996 | 683.7473 | 486.8891 | 196.4862 | 827.5589 | 259.3666 | 337.9909 | 446.0229 | 315.3501 | 251.7815 | 939.6917 | 216.8931 | 964.0074 | 547.3489 | 300.0204 | 281.1066 | 179.2109 | 631.2728 | 504.3707 | 614.1108 | 800.117 | 856.3133 | 638.633 | 817.2777 | 430.3306 | 814.5538 | 503.8002 | 1072.1807 | 478.1685 | 544.1948 | 1068.4752 | 1102.9873 | 194.4215 | 449.9243 | 979.5453 | 402.1588 | 95.7653 | 371.697 | 433.7354 | 1113.5893 | 961.1107 | 446.6355 | 724.3 | 727.2357 | 1106.8097 | 687.9598 | 134.4074 | 292.1409 | 468.0206 | 337.8056 | 1073.0199 | 446.9023 | 455.7646 | 714.5074 | 944.5655 | 1058.2166 | 319.5429 | 495.2184 | 267.3095 | 269.692 | 57.2068 | 650.2125 | 265.1101 | 496.6771 | 148.0579 | 174.0931 | 209.2112 | 857.0457 | 153.3638 | 305.8537 | 925.5828 | 722.6264 | 694.3631 | 360.5593 | 422.2526 | 150.7469 | 211.5994 | 533.102 | 261.848 | 221.4497 | 301.524 | 144.9645 | 742.083 | 589.2415 | 61.1873 | 197.1421 | 585.824 | 445.6109 | 36.968 | 163.2433 | 234.8069 | 638.2085 | 291.9157 | 305.2357 | 87.3073 | 462.527 | 164.1607 | 413.4747 | 444.6406 | 163.3418 | 386.7745 | 60.5991 | 455.3782 | 165.9478 | 420.8211 | 374.0668 | 380.0454 | 41.2885 | 295.6456 | 203.1152 | 28.9387 | 32.1514 | 238.3848 | 161.7217 | 78.6168 | 98.3224 | 38.1073 | 64.7189 | 109.2557 | 157.5845 | 94.6889 | 26.535 | 35.0338 | 104.8184 | 8.834 | 45.2314 | 18.3967 | 18.6026 | 43.4312
0 | 0 | 0 | 0 | 0 | 0 | 0 | 0 | 0 | 0 | 0 | 0 | 0 | 0 | 0 | 0 | 0 | 0 | 0 | 0 | 0 | 0 | 0 | 0 | 0 | 0 | 0 | 0 | 0 | 0 | 0 | 0 | 0 | 0 | 0 | 0 | 0 | 0 | 0 | 0 | 0 | 0 | 0 | 0 | 0 | 0 | 0 | 0 | 0 | 0 | 0 | 0 | 0 | 0 | 0 | 1.2135e-15 | 5.3096e-07 | 0.0021123 | 0.089939 | 0.52918 | 1.3835 | 2.723 | 0.70394 | 3.0887 | 30.5916 | 14.3201 | 11.1178 | 30.1825 | 83.913 | 102.5396 | 29.7166 | 123.8422 | 48.5914 | 70.1384 | 178.4835 | 255.9397 | 73.9555 | 271.5445 | 65.7409 | 232.9372 | 183.3571 | 417.7306 | 396.7621 | 433.7889 | 404.2995 | 137.9582 | 1.7778 | 12.2631 | 11.6661 | 14.5687 | 24.5245 | 35.9986 | 61.6042 | 80.5332 | 35.3536 | 139.5816 | 139.7683 | 42.2988 | 16.7817 | 232.8413 | 79.859 | 66.2016 | 199.8103 | 160.0099 | 132.7574 | 133.6444 | 82.9755 | 276.93 | 85.4203 | 477.0886 | 167.4444 | 502.8 | 546.4263 | 466.5884 | 181.9589 | 333.2678 | 382.9109 | 85.1703 | 633.2574 | 502.9074 | 64.9151 | 77.9951 | 198.3107 | 365.406 | 748.9827 | 793.6756 | 550.6228 | 150.5342 | 864.9016 | 519.1909 | 181.2835 | 424.3904 | 231.6923 | 317.0761 | 471.0932 | 308.7487 | 208.4595 | 996.5174 | 181.2735 | 1020.7004 | 821.4109 | 372.4476 | 479.4626 | 184.8881 | 566.4857 | 715.1938 | 530.1227 | 502.754 | 643.1397 | 647.3806 | 891.814 | 421.7586 | 962.1256 | 525.8241 | 1037.1272 | 438.4462 | 1096.8744 | 1072.2387 | 1002.8297 | 188.0976 | 420.7997 | 1011.6868 | 361.7683 | 105.1837 | 252.0336 | 357.6184 | 1168.9588 | 740.7925 | 406.4161 | 820.4092 | 770.7748 | 1159.7521 | 693.005 | 166.7559 | 327.7017 | 542.7664 | 366.6326 | 1141.1616 | 514.5474 | 553.5411 | 1121.1412 | 990.0587 | 1113.6423 | 336.8883 | 477.3085 | 271.0567 | 251.7488 | 71.1834 | 1006.0047 | 288.4231 | 920.3594 | 187.8367 | 213.0234 | 243.7898 | 1005.5899 | 148.5811 | 428.3705 | 909.6568 | 485.5748 | 639.4159 | 373.5985 | 548.3091 | 197.5704 | 216.8292 | 541.7586 | 240.6284 | 230.0266 | 449.861 | 141.6911 | 541.5958 | 761.3721 | 75.3662 | 232.9718 | 636.388 | 310.3434 | 42.9822 | 112.9164 | 325.8038 | 695.0961 | 228.7212 | 354.2504 | 102.1687 | 548.4141 | 202.5975 | 472.8916 | 446.9744 | 191.4463 | 428.3067 | 87.0058 | 511.704 | 200.556 | 476.8455 | 419.9367 | 432.2475 | 45.8185 | 309.2423 | 139.6816 | 34.9072 | 41.5842 | 277.3302 | 156.7297 | 88.8212 | 109.1047 | 48.7053 | 78.7106 | 95.6854 | 134.4083 | 102.8475 | 35.0282 | 49.2557 | 148.4132 | 13.2971 | 87.3872 | 27.9403 | 38.5156 | 76.5171
0 | 0 | 0 | 0 | 0 | 0 | 0 | 0 | 0 | 0 | 0 | 0 | 0 | 0 | 0 | 0 | 0 | 0 | 0 | 0 | 0 | 0 | 0 | 0 | 0 | 0 | 0 | 0 | 0 | 0 | 0 | 0 | 0 | 0 | 0 | 0 | 0 | 0 | 0 | 0 | 0 | 0 | 0 | 0 | 0 | 0 | 0 | 0 | 0 | 0 | 0 | 0 | 0 | 2.1513e-11 | 7.1762e-05 | 0.0063089 | 0.0070892 | 0.48924 | 2.6382 | 4.9778 | 8.5046 | 9.9005 | 2.2089 | 8.3065 | 59.9035 | 18.6797 | 15.7731 | 49.7845 | 125.4877 | 153.1868 | 45.526 | 205.7185 | 56.007 | 74.6913 | 109.5122 | 308.089 | 86.3386 | 325.2914 | 66.1115 | 376.1749 | 263.5853 | 473.3398 | 466.2983 | 523.6627 | 558.4237 | 145.5094 | 8.3026 | 28.9087 | 45.9494 | 33.3467 | 25.4177 | 88.4535 | 76.5311 | 98.0162 | 92.2565 | 194.1439 | 155.9973 | 65.9225 | 26.2402 | 287.9264 | 85.7816 | 92.8378 | 347.1893 | 182.1089 | 142.3754 | 210.4454 | 101.6163 | 387.0032 | 100.9153 | 439.0135 | 384.8233 | 464.6344 | 603.8852 | 547.7986 | 200.0293 | 286.8657 | 477.1345 | 85.6756 | 626.8732 | 748.1827 | 96.1175 | 76.2984 | 234.9655 | 373.1806 | 741.5004 | 853.151 | 682.8324 | 143.258 | 882.1165 | 533.1721 | 221.6428 | 475.6449 | 228.2837 | 347.7921 | 340.6491 | 316.2589 | 214.4448 | 1053.3806 | 202.5841 | 1077.4226 | 864.5324 | 605.6199 | 504.3914 | 476.8992 | 564.6975 | 765.0473 | 357.8687 | 707.173 | 537.4601 | 465.4328 | 926.5309 | 665.0042 | 1005.9954 | 592.7525 | 1012.9931 | 911.3879 | 1207.4275 | 655.7519 | 644.9366 | 177.6068 | 372.8696 | 1113.1932 | 383.8328 | 110.1293 | 186.0041 | 342.5109 | 1224.337 | 757.0754 | 442.6411 | 1095.7401 | 777.2034 | 1217.4462 | 772.7638 | 186.7096 | 384.5539 | 629.9086 | 454.8828 | 1196.5193 | 631.2473 | 689.6539 | 647.255 | 1175.2855 | 1169.1034 | 718.3189 | 529.8093 | 259.2777 | 278.4044 | 68.0782 | 609.8308 | 326.3521 | 905.5419 | 166.9418 | 200.2983 | 456.556 | 1069.4701 | 180.0595 | 417.6531 | 804.9151 | 503.8114 | 712.307 | 701.2579 | 696.5913 | 345.0169 | 282.9737 | 590.086 | 227.76 | 270.7793 | 720.8893 | 131.179 | 699.0013 | 850.567 | 89.3907 | 404.3263 | 777.7346 | 288.5396 | 41.5448 | 108.1095 | 313.9222 | 752.2673 | 345.051 | 370.803 | 132.4887 | 446.6724 | 244.3124 | 502.7122 | 597.2912 | 289.7041 | 515.0093 | 106.0821 | 568.6436 | 209.8082 | 533.5866 | 510.9851 | 498.1644 | 49.0399 | 291.2296 | 141.8142 | 46.1321 | 44.9361 | 166.479 | 282.2705 | 105.8608 | 230.0586 | 60.621 | 83.9989 | 119.1564 | 156.747 | 107.7663 | 42.6769 | 50.948 | 153.9158 | 13.6752 | 95.5654 | 37.7618 | 116.5021 | 116.4178
0 | 0 | 0 | 0 | 0 | 0 | 0 | 0 | 0 | 0 | 0 | 0 | 0 | 0 | 0 | 0 | 0 | 0 | 0 | 0 | 0 | 0 | 0 | 0 | 0 | 0 | 0 | 0 | 0 | 0 | 0 | 0 | 0 | 0 | 0 | 0 | 0 | 0 | 0 | 0 | 0 | 0 | 0 | 0 | 0 | 0 | 0 | 0 | 0 | 0 | 1.7079e-40 | 2.1262e-08 | 0.0002568 | 0.0067673 | 0.22407 | 0.64577 | 0.2356 | 3.2714 | 13.5086 | 17.4456 | 29.8381 | 31.6868 | 4.899 | 11.9739 | 96.3931 | 24.5682 | 15.8493 | 124.2926 | 73.2164 | 169.6232 | 58.8929 | 238.5871 | 62.967 | 83.0414 | 118.8106 | 361.4129 | 101.1586 | 323.9389 | 72.9551 | 344.0065 | 319.05 | 529.3093 | 498.2707 | 485.7044 | 581.2601 | 162.27 | 22.8346 | 35.9368 | 87.9511 | 40.5 | 39.5969 | 130.5213 | 126.4375 | 95.6654 | 138.2024 | 245.0026 | 135.3263 | 85.0196 | 36.3974 | 257.6472 | 90.9759 | 124.8718 | 419.9878 | 210.9351 | 129.1438 | 208.2186 | 81.1175 | 543.6232 | 90.613 | 502.9622 | 543.0472 | 509.6038 | 661.7011 | 422.6771 | 202.1297 | 291.5065 | 442.0215 | 137.2606 | 658.0751 | 813.4265 | 106.6075 | 83.6525 | 268.7496 | 318.5398 | 910.1599 | 861.2226 | 797.4517 | 169.458 | 455.7649 | 362.2369 | 331.0227 | 847.7463 | 233.6553 | 367.7035 | 338.4547 | 360.3911 | 195.0301 | 1110.237 | 240.2653 | 1134.1315 | 717.2356 | 810.5164 | 385.5807 | 990.3063 | 602.2921 | 1111.1686 | 609.3626 | 1019.5896 | 363.3426 | 512.5856 | 893.1238 | 592.1511 | 1227.3656 | 558.9464 | 963.2677 | 1049.9946 | 1260.5173 | 483.7709 | 332.7931 | 170.6678 | 372.0073 | 1184.9412 | 490.2397 | 97.1431 | 202.146 | 337.935 | 1085.2346 | 731.8594 | 549.1015 | 992.9397 | 681.6904 | 1262.7462 | 782.0248 | 238.27 | 450.0858 | 681.3372 | 557.7158 | 1168.0476 | 576.9602 | 888.0453 | 996.473 | 912.1942 | 1072.9482 | 747.096 | 488.3849 | 255.1324 | 955.1081 | 83.2154 | 800.3566 | 325.5218 | 956.844 | 182.5095 | 212.9585 | 1135.4012 | 1038.2145 | 171.6527 | 435.2459 | 1033.6094 | 784.8586 | 768.9098 | 953.8318 | 663.391 | 628.2896 | 491.6591 | 598.2463 | 245.2349 | 261.9439 | 547.6443 | 86.2809 | 660.602 | 908.7912 | 139.5145 | 366.0364 | 714.8733 | 322.3143 | 39.3613 | 104.2202 | 314.1802 | 550.8152 | 164.6635 | 500.4085 | 182.7952 | 664.8866 | 291.7879 | 563.769 | 585.8748 | 515.4017 | 549.7308 | 99.2523 | 626.0359 | 312.958 | 590.8586 | 304.2041 | 535.5987 | 61.3001 | 404.9625 | 138.5365 | 53.1343 | 52.0374 | 147.4337 | 343.315 | 130.3888 | 360.6228 | 76.3795 | 109.6352 | 160.8285 | 316.5308 | 121.0804 | 53.0529 | 59.8027 | 74.606 | 24.4171 | 129.4173 | 52.3176 | 177.8702 | 161.3724
0 | 0 | 0 | 0 | 0 | 0 | 0 | 0 | 0 | 0 | 0 | 0 | 0 | 0 | 0 | 0 | 0 | 0 | 0 | 0 | 0 | 0 | 0 | 0 | 0 | 0 | 0 | 0 | 0 | 0 | 0 | 0 | 0 | 0 | 0 | 0 | 0 | 0 | 0 | 0 | 0 | 0 | 0 | 0 | 0 | 0 | 0 | 0 | 1.1561e-17 | 4.6842e-07 | 0.00058854 | 0.046797 | 0.20159 | 0.3647 | 3.8678 | 3.5565 | 0.92829 | 15.4396 | 33.9004 | 38.016 | 61.5595 | 65.4882 | 8.1613 | 14.2889 | 137.0951 | 33.2057 | 17.8727 | 205.0338 | 61.3877 | 154.1322 | 58.6217 | 203.3475 | 60.56 | 88.6489 | 128.0786 | 415.5258 | 123.6369 | 348.7836 | 80.0092 | 153.996 | 448.1549 | 585.46 | 507.866 | 425.9665 | 633.9432 | 387.5133 | 46.7263 | 29.6788 | 119.0981 | 77.3696 | 71.9555 | 199.0236 | 115.4445 | 122.9991 | 211.9543 | 253.323 | 175.4951 | 106.802 | 46.5548 | 128.7912 | 97.024 | 301.4893 | 465.836 | 256.671 | 178.2118 | 340.3312 | 100.2725 | 601.3215 | 105.1904 | 216.3767 | 668.0294 | 608.2484 | 719.7615 | 352.4406 | 389.7268 | 585.6121 | 289.2 | 144.4392 | 701.2136 | 659.2027 | 94.4361 | 80.0538 | 183.4456 | 577.5038 | 967.9173 | 917.0815 | 757.1345 | 198.2598 | 365.3289 | 538.9814 | 451.2068 | 697.7038 | 266.0304 | 374.4178 | 370.0603 | 399.7117 | 177.8351 | 1167.0453 | 273.4944 | 1190.7871 | 999.6483 | 806.5116 | 276.4258 | 1140.3089 | 915.7468 | 1250.9052 | 526.3487 | 928.089 | 367.066 | 471.7528 | 695.7874 | 960.699 | 1300.2657 | 546.1112 | 1118.3252 | 1059.5405 | 1152.8608 | 391.1268 | 296.7761 | 194.0808 | 348.3563 | 893.5452 | 343.8254 | 106.8868 | 213.7791 | 301.5999 | 862.7287 | 587.7567 | 1215.91 | 914.9062 | 1040.7013 | 1183.8488 | 996.7188 | 530.9566 | 366.4388 | 518.2707 | 674.8224 | 792.5793 | 643.0004 | 742.8994 | 936.7855 | 681.6378 | 1141.3581 | 1200.5247 | 733.4799 | 206.5096 | 1001.5111 | 82.0416 | 1122.8685 | 343.9088 | 1121.9111 | 213.0212 | 179.914 | 1191.3144 | 902.561 | 215.7546 | 406.1367 | 1115.9337 | 1139.0101 | 818.8585 | 949.0055 | 787.4833 | 853.6981 | 682.8247 | 800.1579 | 263.9641 | 624.6131 | 495.546 | 115.7502 | 529.5222 | 876.2977 | 188.5822 | 547.6956 | 788.6289 | 354.9932 | 47.4568 | 131.4885 | 406.1498 | 311.2387 | 147.8716 | 537.0296 | 201.3777 | 576.1963 | 521.6276 | 541.3796 | 661.9616 | 427.8212 | 421.2153 | 119.2001 | 683.7496 | 568.1504 | 533.6583 | 331.8939 | 520.1431 | 68.9727 | 576.6796 | 223.3215 | 71.3287 | 42.7221 | 160.0174 | 178.5872 | 126.5224 | 364.7306 | 96.1775 | 94.3407 | 179.2996 | 373.4833 | 178.3954 | 64.7467 | 80.7677 | 121.5915 | 41.5168 | 163.8323 | 78.9995 | 227.5571 | 210.0199
0 | 0 | 0 | 0 | 0 | 0 | 0 | 0 | 0 | 0 | 0 | 0 | 0 | 0 | 0 | 0 | 0 | 0 | 0 | 0 | 0 | 0 | 0 | 0 | 0 | 0 | 0 | 0 | 0 | 0 | 0 | 0 | 0 | 0 | 0 | 0 | 0 | 0 | 0 | 0 | 0 | 0 | 0 | 0 | 0 | 9.6742e-111 | 3.6915e-11 | 1.3008e-05 | 0.0039975 | 0.01914 | 0.17405 | 1.9025 | 3.806 | 4.0135 | 16.3808 | 10.9597 | 2.125 | 34.8591 | 56.3438 | 42.3056 | 99.3077 | 95.8379 | 15.9174 | 18.2693 | 162.7261 | 38.5171 | 20.4148 | 250.4354 | 82.7207 | 265.4248 | 82.1412 | 294.7111 | 79.1391 | 111.8775 | 175.4077 | 470.1378 | 143.4414 | 403.1763 | 95.6074 | 152.9472 | 495.8097 | 641.6488 | 434.6238 | 593.7183 | 728.3532 | 556.3488 | 51.5449 | 73.5566 | 176.9238 | 111.1307 | 111.8769 | 216.8596 | 98.9031 | 170.1671 | 211.7397 | 341.3946 | 188.3071 | 121.1243 | 49.8447 | 219.3979 | 97.2935 | 453.4481 | 317.627 | 254.5759 | 363.3004 | 535.115 | 98.9491 | 622.7553 | 117.4976 | 187.1384 | 726.9932 | 754.8767 | 777.9717 | 634.413 | 380.7883 | 696.0708 | 298.3022 | 165.1859 | 743.5001 | 699.3043 | 125.7338 | 108.6669 | 136.4984 | 745.6757 | 1025.6483 | 898.7501 | 760.4684 | 228.4334 | 339.1756 | 701.934 | 436.959 | 675.0499 | 291.6494 | 268.7009 | 874.3294 | 462.964 | 201.0497 | 1223.7667 | 274.4361 | 1247.3516 | 718.4114 | 962.8009 | 355.8145 | 1288.9746 | 609.18 | 1307.0276 | 984.9837 | 1233.969 | 439.3518 | 702.8177 | 776.7329 | 1270.2009 | 1185.7249 | 864.8552 | 836.8843 | 985.4185 | 1223.0819 | 550.1655 | 237.1705 | 299.0644 | 360.3722 | 819.1561 | 405.7906 | 167.0489 | 239.4316 | 308.9584 | 1032.5051 | 324.7359 | 828.0499 | 959.8024 | 736.2491 | 1317.5674 | 1380.6203 | 806.5404 | 687.1207 | 572.8482 | 1164.8954 | 947.6264 | 583.422 | 741.6662 | 753.4067 | 840 | 1335.3361 | 1307.8466 | 722.7463 | 218.147 | 996.2231 | 101.5737 | 1263.894 | 872.01 | 994.484 | 232.9164 | 140.619 | 1095.6854 | 975.1614 | 326.5089 | 411.1069 | 1206.1427 | 1195.1884 | 976.5083 | 1042.398 | 903.1079 | 983.2271 | 913.4743 | 520.9365 | 344.6198 | 533.2522 | 523.2258 | 128.7549 | 868.3667 | 967.2207 | 195.7468 | 871.6065 | 818.4916 | 514.1752 | 60.3785 | 189.2021 | 831.7431 | 382.7744 | 119.8371 | 635.31 | 159.2987 | 571.3507 | 412.4377 | 367.1189 | 810.4911 | 355.609 | 201.8585 | 121.3167 | 667.671 | 483.0924 | 367.433 | 198.8455 | 618.1428 | 81.0855 | 630.4961 | 549.3196 | 93.3274 | 35.7353 | 175.0673 | 154.3087 | 89.5191 | 404.798 | 121.1013 | 89.4722 | 251.1374 | 429.4679 | 182.1596 | 75.213 | 106.6917 | 197.9533 | 47.0142 | 149.0127 | 96.7547 | 279.6576 | 258.2566
0 | 0 | 0 | 0 | 0 | 0 | 0 | 0 | 0 | 0 | 0 | 0 | 0 | 0 | 0 | 0 | 0 | 0 | 0 | 0 | 0 | 0 | 0 | 0 | 0 | 0 | 0 | 0 | 0 | 0 | 0 | 0 | 0 | 0 | 0 | 0 | 0 | 0 | 0 | 0 | 0 | 0 | 0 | 1.7679e-21 | 1.3663e-07 | 0.00058415 | 0.0050191 | 0.04923 | 0.54499 | 0.39107 | 2.0414 | 11.021 | 14.6245 | 12.1583 | 36.2129 | 42.5348 | 5.1119 | 73.3928 | 83.9348 | 66.1768 | 134.7637 | 132.1526 | 25.4617 | 21.9016 | 136.8103 | 54.1522 | 34.8039 | 250.0931 | 114.6517 | 290.0317 | 107.7821 | 336.6048 | 104.1527 | 108.4689 | 300.7076 | 525.0263 | 210.2078 | 550.5188 | 142.1891 | 170.3526 | 344.4213 | 604.4217 | 260.1819 | 720.5301 | 766.9987 | 325.2785 | 101.3212 | 82.5665 | 224.3615 | 191.8356 | 229.9601 | 257.571 | 165.8093 | 317.2271 | 381.9954 | 307.7649 | 146.2429 | 237.8592 | 52.816 | 253.391 | 109.1379 | 453.7191 | 220.8301 | 321.9212 | 563.1586 | 667.9732 | 112.2728 | 717.5525 | 117.1769 | 215.8688 | 775.5493 | 813.1662 | 836.2512 | 657.1135 | 371.7229 | 872.9684 | 270.3487 | 172.1861 | 718.6634 | 805.8406 | 173.2866 | 133.6126 | 146.5213 | 796.1778 | 1083.3052 | 977.6839 | 572.8182 | 256.9644 | 373.4483 | 944.0669 | 773.2377 | 602.2189 | 249.8432 | 233.4959 | 1045.494 | 594.8675 | 213.0171 | 1280.3644 | 292.1067 | 1204.1376 | 486.4567 | 1179.7347 | 357.703 | 1345.1071 | 967.4345 | 1357.5428 | 1310.4399 | 546.2396 | 446.2021 | 1121.3886 | 783.4894 | 1405.9165 | 1022.7987 | 503.6012 | 679.2679 | 858.1904 | 1429.5358 | 972.2545 | 218.0703 | 342.4023 | 374.5945 | 803.7551 | 761.8313 | 228.4123 | 446.2703 | 320.8355 | 1158.5215 | 254.3179 | 738.3681 | 817.3511 | 605.1797 | 1307.9144 | 1435.6692 | 943.7665 | 609.0032 | 650.009 | 1102.3423 | 991.6778 | 440.4195 | 528.9859 | 882.5836 | 1244.3151 | 1390.5841 | 1384.1937 | 523.6179 | 216.529 | 811.7741 | 116.5647 | 1010.641 | 1311.9208 | 1088.6834 | 277.7207 | 144.502 | 1285.0273 | 1028.4377 | 473.4199 | 422.9247 | 1262.1783 | 1164.68 | 1081.355 | 1131.1846 | 1113.8347 | 569.4375 | 759.4718 | 441.0195 | 555.9932 | 539.6764 | 959.0133 | 180.6614 | 989.6499 | 1100.7921 | 225.9904 | 993.7852 | 1028.9184 | 592.9582 | 107.0978 | 180.2644 | 997.7747 | 519.5237 | 120.0567 | 674.2709 | 140.1333 | 379.8492 | 901.8176 | 441.943 | 804.6682 | 348.7823 | 222.0148 | 146.7112 | 708.3465 | 446.6851 | 369.549 | 116.5969 | 411.2088 | 102.4027 | 588.584 | 306.2486 | 111.5667 | 31.9997 | 226.7078 | 206.1093 | 76.6603 | 447.4819 | 267.6738 | 71.0113 | 315.9924 | 486.2217 | 139.7471 | 94.859 | 120.099 | 301.749 | 56.1561 | 163.3974 | 128.5867 | 329.9502 | 314.6205
0 | 0 | 0 | 0 | 0 | 0 | 0 | 0 | 0 | 0 | 0 | 0 | 0 | 0 | 0 | 0 | 0 | 0 | 0 | 0 | 0 | 0 | 0 | 0 | 0 | 0 | 0 | 0 | 0 | 0 | 0 | 0 | 0 | 0 | 0 | 0 | 0 | 0 | 0 | 0 | 1.0933e-57 | 2.2214e-10 | 3.3312e-05 | 0.00027841 | 0.027805 | 0.11127 | 0.27271 | 0.88969 | 3.7153 | 1.9375 | 12.3694 | 28.2328 | 33.99 | 37.4456 | 64.9604 | 85.7722 | 13.7086 | 95.343 | 118.9937 | 116.6694 | 167.2509 | 174.9649 | 33.3312 | 22.3382 | 152.6885 | 72.2411 | 47.439 | 255.569 | 118.1702 | 298.663 | 93.8877 | 390.1504 | 370.4443 | 107.8743 | 516.165 | 580.0164 | 253.1931 | 619.2725 | 173.4981 | 176.468 | 500.4681 | 593.3744 | 254.8975 | 811.8629 | 726.385 | 507.2483 | 155.5384 | 86.48 | 279.2076 | 260.4724 | 331.5737 | 324.0851 | 336.852 | 394.8804 | 438.2112 | 344.3653 | 187.7237 | 180.4938 | 71.9826 | 389.8315 | 111.2009 | 527.6919 | 217.2638 | 375.7484 | 302.7845 | 726.2305 | 117.2097 | 775.8738 | 166.5696 | 232.4357 | 823.6671 | 871.4721 | 764.3893 | 711.286 | 453.4957 | 782.368 | 320.6225 | 192.6998 | 670.0377 | 491.5672 | 183.0047 | 193.2186 | 174.4006 | 794.453 | 1133.8839 | 727.0487 | 444.4518 | 298.0826 | 397.0253 | 1131.7664 | 640.6515 | 767.1763 | 238.8232 | 277.0967 | 1023.134 | 1013.5567 | 190.4543 | 1336.8035 | 350.5853 | 1131.5522 | 504.5751 | 1008.9847 | 443.4175 | 971.5943 | 1288.8645 | 1418.8415 | 1327.9987 | 909.3963 | 878.112 | 1321.7909 | 810.1247 | 1381.452 | 1000.9341 | 527.0881 | 602.3954 | 1149.369 | 1484.734 | 425.5161 | 208.6 | 478.5199 | 442.9543 | 716.4358 | 692.4291 | 279.0914 | 748.426 | 462.7709 | 1218.5146 | 281.8883 | 529.938 | 511.3839 | 1037.1209 | 1319.8195 | 1381.671 | 1175.5199 | 660.127 | 808.8995 | 1186.3243 | 1047.5832 | 369.4009 | 529.7224 | 1457.4167 | 1358.3508 | 1445.6974 | 1439.3441 | 919.6847 | 344.9678 | 794.7868 | 107.127 | 849.8716 | 1328.6776 | 1183.7203 | 280.8544 | 197.0643 | 1358.617 | 1123.3604 | 709.8936 | 424.7431 | 1318.1024 | 875.2333 | 871.2723 | 970.1847 | 1262.8838 | 653.0563 | 666.9529 | 430.263 | 734.6231 | 584.1656 | 1164.8486 | 196.9199 | 724.093 | 942.9158 | 332.584 | 1075.8114 | 1112.7895 | 984.8728 | 154.215 | 156.1061 | 768.3324 | 672.1428 | 165.9742 | 453.9384 | 174.8417 | 797.8159 | 959.6453 | 453.2828 | 624.1784 | 369.0088 | 253.3725 | 120.4737 | 611.9186 | 568.2655 | 399.153 | 153.0095 | 190.7042 | 112.1291 | 576.1246 | 408.4276 | 173.4226 | 34.764 | 247.8048 | 222.471 | 97.5451 | 488.9004 | 413.8721 | 78.0921 | 379.2988 | 504.2672 | 153.0502 | 108.7368 | 131.0024 | 263.8615 | 83.3886 | 186.5266 | 170.886 | 371.3023 | 369.283
0 | 0 | 0 | 0 | 0 | 0 | 0 | 0 | 0 | 0 | 0 | 0 | 0 | 0 | 0 | 0 | 0 | 0 | 0 | 0 | 0 | 0 | 0 | 0 | 0 | 0 | 0 | 0 | 0 | 0 | 0 | 0 | 0 | 0 | 0 | 0 | 0 | 0 | 6.4542e-15 | 1.7694e-06 | 0.0001406 | 0.014625 | 0.13917 | 0.058166 | 0.93769 | 1.3877 | 1.5662 | 4.6316 | 11.9953 | 5.7376 | 15.2087 | 50.7362 | 53.5945 | 55.6543 | 91.1355 | 124.6681 | 24.408 | 88.2316 | 156.383 | 187.6581 | 157.2769 | 216.4374 | 39.7509 | 16.5179 | 119.0154 | 92.3083 | 60.4263 | 246.5774 | 151.4805 | 357.4048 | 118.4425 | 450.6696 | 400.4376 | 122.2679 | 529.1631 | 634.9682 | 199.1599 | 362.0928 | 203.3635 | 198.5216 | 517.2444 | 516.2887 | 203.777 | 867.6482 | 502.7795 | 904.054 | 206.6321 | 92.8395 | 332.482 | 184.3828 | 386.8259 | 323.2776 | 295.6145 | 371.371 | 495.1061 | 504.9535 | 162.566 | 213.1916 | 81.9975 | 596.272 | 132.4647 | 367.2597 | 282.0867 | 409.4932 | 442.755 | 784.5597 | 110.0737 | 782.8469 | 204.6012 | 263.1903 | 606.5557 | 929.7296 | 683.0947 | 558.412 | 804.9173 | 690.0848 | 366.3878 | 152.6988 | 854.5084 | 1052.187 | 161.9241 | 363.8603 | 190.554 | 780.3849 | 1198.2233 | 707.3794 | 456.4848 | 320.2961 | 427.8473 | 1117.1143 | 814.7413 | 974.3759 | 316.0226 | 263.0597 | 811.7539 | 916.2297 | 221.0873 | 1317.2191 | 385.0351 | 1027.3842 | 530.6456 | 755.7202 | 605.5074 | 541.5461 | 1386.726 | 1017.3835 | 1479.6614 | 865.2992 | 606.8697 | 793.954 | 1067.1662 | 1238.591 | 1308.804 | 562.0123 | 529.3326 | 1015.0298 | 1539.739 | 450.5388 | 179.4268 | 529.4939 | 514.9067 | 986.1473 | 821.1674 | 345.3547 | 919.0296 | 587.9259 | 881.4841 | 279.7429 | 493.8103 | 449.9741 | 976.0343 | 1147.4007 | 1017.4152 | 1255.4257 | 744.1161 | 819.8894 | 1466.9662 | 1293.0676 | 310.4825 | 984.4591 | 1222.4619 | 1055.9691 | 1482.3744 | 1395.2874 | 1315.8031 | 397.3003 | 884.9418 | 137.9484 | 822.8697 | 1202.317 | 1225.1827 | 309.477 | 222.3518 | 1322.4035 | 1404.4825 | 649.775 | 679.3897 | 1354.9369 | 661.8599 | 807.6564 | 1158.655 | 1214.643 | 849.6038 | 755.6567 | 447.6094 | 1121.0906 | 638.6445 | 1041.8644 | 205.9351 | 540.1775 | 711.7396 | 477.8955 | 1186.4303 | 1172.0734 | 922.1261 | 153.1709 | 162.5092 | 855.1998 | 775.4758 | 170.9149 | 296.1381 | 204.1576 | 799.7341 | 1017.4026 | 494.6773 | 896.3211 | 398.9114 | 245.1519 | 102.6995 | 555.7671 | 800.8057 | 510.7038 | 175.8393 | 303.6018 | 109.2103 | 449.5542 | 611.4325 | 304.2474 | 33.082 | 289.5666 | 231.0289 | 122.9846 | 533.7251 | 515.1849 | 106.2702 | 335.5461 | 408.4329 | 141.8493 | 92.1859 | 391.1091 | 320.1539 | 110.8222 | 200.6037 | 206.5961 | 428.0901 | 395.6945
0 | 0 | 0 | 0 | 0 | 0 | 0 | 0 | 0 | 0 | 0 | 0 | 0 | 0 | 0 | 0 | 0 | 0 | 0 | 0 | 0 | 0 | 0 | 0 | 0 | 0 | 0 | 0 | 0 | 0 | 0 | 0 | 0 | 0 | 0 | 6.5047e-19 | 1.2515e-07 | 0.00012648 | 0.0019404 | 0.074987 | 0.036774 | 0.97406 | 2.6369 | 0.74905 | 6.5609 | 6.4356 | 4.4239 | 14.2653 | 24.6309 | 9.8049 | 19.0029 | 81.7948 | 65.2748 | 36.8023 | 146.8139 | 156.8622 | 29.6414 | 131.0775 | 193.9364 | 193.5863 | 198.7188 | 263.4182 | 38.8542 | 22.9684 | 159.6358 | 142.1736 | 59.1958 | 198.2171 | 288.9631 | 423.044 | 142.1957 | 479.8371 | 465.7759 | 150.5314 | 282.5541 | 689.7675 | 180.8084 | 294.5663 | 147.4463 | 271.2184 | 269.1188 | 519.2799 | 185.9335 | 799.9176 | 483.4772 | 981.1816 | 228.442 | 147.2477 | 360.9457 | 210.4368 | 391.3324 | 308.6104 | 383.8048 | 440.6797 | 552.464 | 579.7176 | 175.8291 | 424.2533 | 107.1111 | 612.3336 | 139.7221 | 424.2214 | 345.4519 | 559.6273 | 408.7855 | 842.8803 | 132.0065 | 892.5156 | 251.0806 | 291.6262 | 357.0939 | 987.881 | 451.5331 | 427.8203 | 1055.6529 | 704.8569 | 412.7988 | 150.0954 | 957.9826 | 795.3217 | 176.946 | 504.6549 | 190.1179 | 1060.3361 | 1255.4049 | 435.5095 | 544.3462 | 360.5936 | 445.7225 | 390.9872 | 828.7549 | 975.6161 | 365.5934 | 271.1995 | 893.0237 | 1082.6075 | 250.0463 | 1162.0888 | 462.0266 | 1011.9809 | 427.0638 | 869.0767 | 1400.6617 | 556.6484 | 1442.1556 | 1000.2247 | 1239.1787 | 818.1302 | 634.0005 | 1410.2246 | 1105.0166 | 1490.4585 | 1387.6198 | 654.8003 | 447.4327 | 951.0526 | 1520.1682 | 460.1981 | 160.0078 | 686.9204 | 578.4971 | 1311.2949 | 826.3168 | 395.8039 | 505.3348 | 572.5818 | 756.2163 | 270.2504 | 401.3846 | 498.2332 | 966.3859 | 1551.2134 | 528.264 | 1344.5034 | 1523.6514 | 646.8857 | 1280.1296 | 642.7824 | 252.2275 | 1433.2395 | 1179.482 | 1431.0725 | 1343.5581 | 1019.3155 | 1048.6774 | 871.8558 | 1443.7972 | 145.938 | 943.9403 | 1135.9753 | 1316.5525 | 354.2634 | 283.876 | 1178.8559 | 1445.3656 | 617.8409 | 585.1705 | 1320.0879 | 661.1889 | 981.0177 | 1265.882 | 1371.5519 | 548.8479 | 811.5787 | 358.3674 | 1115.4272 | 497.59 | 1211.4509 | 223.3008 | 1011.5682 | 378.863 | 452.3285 | 1243.2277 | 1194.1333 | 1037.8535 | 146.3489 | 170.529 | 743.2022 | 499.1324 | 186.9478 | 204.3401 | 263.0938 | 846.7759 | 1075.0405 | 754.4887 | 981.4222 | 406.926 | 238.0422 | 102.9169 | 704.5427 | 501.7805 | 764.9522 | 172.7459 | 659.126 | 154.1328 | 704.2029 | 848.66 | 450.0919 | 32.4655 | 531.7583 | 268.9757 | 164.6778 | 457.4495 | 503.426 | 108.8956 | 484.4889 | 284.5167 | 180.6068 | 102.9687 | 502.2635 | 536.1607 | 130.3855 | 457.1824 | 285.3164 | 501.1524 | 368.3837
0 | 0 | 0 | 0 | 0 | 0 | 0 | 0 | 0 | 0 | 0 | 0 | 0 | 0 | 0 | 0 | 0 | 0 | 0 | 0 | 0 | 0 | 0 | 0 | 0 | 0 | 0 | 0 | 0 | 0 | 0 | 0 | 1.1015e-19 | 2.9657e-08 | 0.00010013 | 0.0010568 | 0.045505 | 0.18176 | 0.22033 | 1.8944 | 0.38257 | 8.2819 | 11.4788 | 2.4717 | 14.9624 | 13.2028 | 8.3338 | 16.658 | 44.4249 | 20.9476 | 27.3544 | 112.2602 | 92.158 | 50.4994 | 190.5265 | 149.6749 | 30.963 | 129.3325 | 221.0687 | 249.8503 | 276.2949 | 324.837 | 39.9224 | 36.1051 | 225.7853 | 172.7548 | 55.669 | 417.9688 | 509.4317 | 260.4958 | 194.4396 | 473.7453 | 339.2215 | 137.0688 | 290.3767 | 744.3188 | 161.9021 | 274.2446 | 199.8287 | 354.7731 | 406.4916 | 362.1538 | 182.0117 | 728.0926 | 386.1139 | 920.9695 | 324.9295 | 152.0977 | 399.2346 | 354.8324 | 426.7656 | 434.8477 | 495.1428 | 449.8873 | 610.1145 | 637.5156 | 181.0306 | 605.9786 | 109.2187 | 702.2624 | 132.7856 | 641.3886 | 456.3466 | 739.8881 | 302.2378 | 830.6258 | 168.8238 | 950.7026 | 196.4643 | 787.3566 | 267.4825 | 1045.8742 | 919.1474 | 477.7136 | 1113.4468 | 845.7174 | 272.7859 | 181.3129 | 1083.6976 | 625.7943 | 235.6293 | 386.8563 | 178.6373 | 1274.0405 | 1201.5007 | 388.5727 | 506.2271 | 313.4648 | 607.7471 | 690.2945 | 944.7301 | 1232.2483 | 435.1252 | 299.4199 | 803.8359 | 1154.5913 | 610.0087 | 1252.0697 | 558.4975 | 787.1335 | 505.1608 | 1126.3006 | 1277.2393 | 614.3309 | 1462.1961 | 852.7365 | 1242.5475 | 889.2998 | 695.0212 | 1598.343 | 1268.3776 | 1626.4033 | 1631.7811 | 1056.4564 | 584.9419 | 930.2748 | 1177.2923 | 525.4182 | 129.2134 | 934.8249 | 1137.7061 | 1388.7557 | 822.625 | 452.7645 | 540.0879 | 649.2254 | 512.2507 | 322.7806 | 870.6745 | 471.447 | 723.5904 | 1517.1081 | 674.7185 | 883.3197 | 1453.3352 | 338.6418 | 1234.3915 | 502.7447 | 199.0159 | 1300.9254 | 1060.0053 | 1372.7924 | 1329.452 | 465.0275 | 1062.1265 | 723.0996 | 1583.1085 | 132.3313 | 767.7233 | 689.2032 | 1182.3391 | 434.9674 | 276.0842 | 1351.3409 | 1515.0582 | 862.735 | 684.408 | 1324.7096 | 1076.1761 | 1062.3759 | 959.1126 | 1440.9235 | 471.1551 | 719.4009 | 278.2032 | 1144.5596 | 535.3845 | 617.471 | 765.4196 | 1139.9984 | 518.7414 | 552.8828 | 1299.8349 | 1190.4382 | 417.3292 | 117.9637 | 161.4115 | 769.3906 | 321.8615 | 203.2042 | 207.8833 | 202.4509 | 1046.0021 | 1100.7805 | 837.2954 | 1014.2957 | 340.026 | 326.4939 | 77.5057 | 781.9643 | 454.16 | 994.7297 | 152.6647 | 785.9908 | 131.9324 | 781.1617 | 906.7592 | 570.5388 | 31.2418 | 748.8222 | 296.5807 | 198.4216 | 491.2226 | 559.6616 | 108.8311 | 386.4091 | 270.9851 | 198.0124 | 115.2906 | 562.1313 | 634.3381 | 199.5506 | 414.1786 | 500.6947 | 516.4619 | 458.6487
0 | 0 | 0 | 0 | 0 | 0 | 0 | 0 | 0 | 0 | 0 | 0 | 0 | 0 | 0 | 0 | 0 | 0 | 0 | 0 | 0 | 0 | 0 | 0 | 0 | 0 | 0 | 0 | 1.7222e-273 | 3.4599e-16 | 6.0583e-08 | 5.6737e-05 | 0.0015059 | 0.023978 | 0.19584 | 0.16082 | 1.7405 | 3.1223 | 2.1358 | 11.2519 | 1.7411 | 24.9188 | 25.701 | 6.0752 | 35.0911 | 29.1366 | 11.1158 | 26.979 | 98.9525 | 28.481 | 36.4685 | 127.9788 | 135.6737 | 101.0602 | 227.7576 | 133.3654 | 28.7432 | 190.3663 | 258.0244 | 239.394 | 323.7653 | 402.676 | 59.7249 | 65.338 | 226.8282 | 419.3728 | 82.4939 | 467.7678 | 597.1146 | 266.1489 | 177.7772 | 291.083 | 317.0875 | 167.4249 | 378.0401 | 798.5415 | 179.0115 | 352.8708 | 223.3283 | 738.1935 | 528.1747 | 277.9422 | 120.3223 | 894.3672 | 592.9141 | 841.6742 | 331.5138 | 186.0936 | 501.007 | 327.6199 | 491.3588 | 343.2261 | 416.6297 | 458.0523 | 667.9206 | 408.1922 | 216.5786 | 706.4183 | 122.6894 | 802.1358 | 136.2167 | 564.1196 | 354.9831 | 801.3611 | 278.3809 | 805.0303 | 182.9101 | 986.1152 | 198.425 | 1056.8967 | 188 | 1103.662 | 687.3497 | 397.2364 | 985.6016 | 506.1568 | 266.9105 | 167.8674 | 1255.2751 | 517.9577 | 292.5375 | 508.5146 | 111.6414 | 983.8983 | 1097.5541 | 739.285 | 536.5643 | 286.7443 | 1074.9106 | 1163.2646 | 1059.2964 | 1436.4629 | 728.6759 | 307.9024 | 828.2695 | 1155.0178 | 1214.0947 | 1402.8692 | 1085.8311 | 543.8825 | 621.8737 | 1452.9489 | 1385.1632 | 1170.4118 | 1272.0398 | 1279.8637 | 1182.2883 | 1007.1132 | 658.155 | 1668.9535 | 1152.4064 | 1680.8886 | 1686.2139 | 1074.2059 | 562.8941 | 962.8075 | 1105.351 | 861.373 | 164.0346 | 1179.1811 | 1445.898 | 1399.8633 | 1291.7775 | 487.6868 | 1026.1358 | 884.8367 | 515.361 | 343.4083 | 1280.5558 | 507.6392 | 832.5575 | 1683.5951 | 810.7653 | 675.258 | 1501.2858 | 377.5162 | 1297.4257 | 439.3389 | 222.5652 | 1399.0664 | 1125.5525 | 561.6882 | 1388.8775 | 444.2171 | 1651.5056 | 1223.5198 | 1509.6203 | 136.8668 | 864.2162 | 693.7571 | 876.3147 | 411.9784 | 270.1072 | 1453.0877 | 1569.9993 | 1329.4249 | 576.5103 | 1383.5438 | 1529.51 | 1248.9229 | 735.9041 | 1493.4379 | 308.292 | 754.4188 | 216.2277 | 1179.454 | 591.5996 | 605.6458 | 1116.4444 | 889.5005 | 633.8591 | 841.6948 | 1323.2631 | 1158.9302 | 449.1768 | 120.9555 | 137.3941 | 566.4792 | 679.1302 | 200.3803 | 180.5452 | 229.9518 | 1205.891 | 1127.5009 | 958.069 | 987.928 | 321.6502 | 386.587 | 95.2998 | 876.0556 | 461.0186 | 880.8269 | 197.2832 | 759.5438 | 162.5007 | 526.296 | 912.4786 | 349.2991 | 55.8276 | 774.4835 | 318.4102 | 209.601 | 746.4448 | 571.1218 | 123.711 | 514.9095 | 301.8878 | 226.8222 | 135.2473 | 553.0355 | 688.4887 | 220.3176 | 378.0218 | 488.6067 | 589.9227 | 528.5882
0 | 0 | 0 | 0 | 0 | 0 | 0 | 0 | 0 | 0 | 0 | 0 | 0 | 0 | 0 | 0 | 0 | 0 | 0 | 0 | 0 | 0 | 0 | 0 | 0 | 9.0224e-34 | 9.2885e-12 | 1.1762e-06 | 0.00017172 | 0.0050546 | 0.018022 | 0.079569 | 0.28031 | 1.2365 | 3.1865 | 2.0635 | 9.7484 | 10.9567 | 5.1345 | 29.4182 | 3.7139 | 49.4019 | 47.5406 | 14.1046 | 78.1232 | 37.5035 | 17.2505 | 35.1437 | 155.2808 | 35.435 | 41.3363 | 189.6072 | 176.4378 | 151.675 | 175.2176 | 151.1673 | 42.5666 | 345.7277 | 218.2956 | 163.6883 | 431.42 | 457.6534 | 84.4454 | 72.4029 | 234.8609 | 483.2927 | 103.468 | 561.0346 | 410.3979 | 233.6676 | 164.0138 | 236.959 | 326.7421 | 171.2493 | 774.7435 | 852.3657 | 208.0879 | 460.9133 | 202.7123 | 958.161 | 233.1867 | 277.87 | 122.8112 | 897.4506 | 555.5966 | 858.839 | 421.449 | 225.9161 | 522.2851 | 370.76 | 436.3952 | 516.5483 | 339.3514 | 294.5956 | 697.5427 | 307.5956 | 201.5493 | 707.7984 | 120.1687 | 861.7863 | 153.0743 | 473.5168 | 278.1258 | 714.0607 | 303.3314 | 718.9061 | 189.8279 | 983.271 | 215.7335 | 792.8852 | 216.2106 | 1161.2003 | 1131.8153 | 287.0603 | 665.585 | 827.5252 | 216.0615 | 155.0004 | 1135.2461 | 670.4679 | 310.8402 | 700.6247 | 77.8297 | 899.5539 | 1137.0228 | 692.2743 | 1070.7949 | 304.1122 | 1272.8955 | 509.7389 | 1282.9006 | 791.2394 | 952.3937 | 341.2737 | 1137.4653 | 1283.1316 | 1364.3249 | 1615.4799 | 1385.8728 | 435.4863 | 816.4762 | 1602.6662 | 1457.5428 | 1547.4631 | 1686.1054 | 1266.2675 | 968.9916 | 1148.7839 | 724.5705 | 1723.2391 | 1224.0653 | 1735.0625 | 1740.3362 | 843.7906 | 704.8986 | 823.8231 | 694.9885 | 816.5673 | 144.5 | 1490.1315 | 1428.6525 | 1457.867 | 1183.6434 | 506.9233 | 925.1061 | 1622.7177 | 457.0104 | 350.6302 | 1387.5671 | 723.2525 | 833.7796 | 1764.3388 | 1243.753 | 650.7633 | 1527.4377 | 437.9151 | 1222.2603 | 397.5424 | 313.4981 | 1516.1969 | 999.6839 | 631.2132 | 1718.2016 | 431.1567 | 1705.5904 | 828.1617 | 1451.1768 | 104.2585 | 1083.1571 | 1016.3548 | 640.7146 | 363.0628 | 394.5289 | 1368.7422 | 1526.0783 | 1508.4529 | 796.5913 | 1438.377 | 1475.9611 | 1262.3357 | 806.6255 | 1539.1712 | 206.2652 | 781.216 | 187.8617 | 1215.3823 | 593.6485 | 446.6302 | 920.6096 | 585.7548 | 934.8853 | 1144.171 | 1217.0353 | 1104.6734 | 509.3212 | 128.6786 | 130.056 | 366.946 | 532.946 | 191.1627 | 176.098 | 273.7064 | 1262.8378 | 1151.5 | 1015.4583 | 582.8056 | 420.2311 | 327.9059 | 121.0682 | 1036.4225 | 512.5922 | 873.5812 | 227.924 | 551.3044 | 213.9179 | 496.2223 | 944.6871 | 526.2781 | 66.9029 | 444.9058 | 357.1301 | 357.5815 | 600.3151 | 669.114 | 134.2907 | 554.7274 | 293.2947 | 212.8641 | 133.037 | 646.2691 | 700.6741 | 321.9439 | 363.5799 | 406.5754 | 672.4827 | 579.8424
0 | 0 | 0 | 0 | 0 | 0 | 0 | 0 | 0 | 0 | 0 | 0 | 0 | 0 | 0 | 0 | 0 | 0 | 0 | 0 | 0 | 1.1405e-42 | 1.3928e-14 | 2.4385e-08 | 2.5065e-05 | 0.0008803 | 0.0095309 | 0.060564 | 0.11207 | 0.64959 | 0.61531 | 0.96347 | 2.353 | 3.5105 | 12.7878 | 8.0528 | 26.3231 | 19.7032 | 10.357 | 55.0495 | 7.7893 | 80.1556 | 46.8719 | 17.7954 | 99.2738 | 40.6997 | 25.3111 | 55.9334 | 173.5592 | 40.2731 | 47.1807 | 108.4146 | 234.5161 | 168.4743 | 331.3104 | 272.8993 | 64.8093 | 403.1161 | 244.8509 | 340.4478 | 482.2563 | 508.821 | 96.3267 | 68.6153 | 295.0904 | 500.5015 | 151.543 | 597.4683 | 417.9887 | 592.0944 | 221.6415 | 315.5598 | 312.9507 | 215.6486 | 781.5071 | 905.7303 | 200.0141 | 407.2467 | 190.7754 | 1010.6692 | 199.8901 | 415.9974 | 130.9773 | 858.0794 | 789.9508 | 977.727 | 480.4582 | 224.394 | 369.7972 | 472.3526 | 526.9447 | 550.7736 | 299.2129 | 175.3202 | 695.4388 | 301.3439 | 198.0753 | 711.1759 | 112.2477 | 919.6647 | 179.6416 | 421.5104 | 227.7536 | 538.2451 | 306.4365 | 790.1914 | 273.0001 | 1045.5254 | 185.917 | 489.3384 | 214.9889 | 1218.4485 | 1191.8183 | 277.6541 | 680.6208 | 1045.783 | 220.3401 | 181.0939 | 1171.7983 | 924.3707 | 307.1249 | 922.0837 | 89.6079 | 1003.6964 | 1114.1566 | 1432.5998 | 1449.5389 | 371.0069 | 1547.6892 | 553.2582 | 1537.3904 | 493.5868 | 922.6096 | 571.0874 | 839.2961 | 929.5493 | 1645.2647 | 1449.4686 | 746.8503 | 487.4786 | 1566.3597 | 1695.7176 | 1460.7066 | 1591.4311 | 1740.3727 | 1745.1088 | 744.8005 | 1316.4125 | 1300.6319 | 1042.44 | 885.2023 | 1788.8976 | 1794.1204 | 1521.9546 | 839.3377 | 1332.1773 | 1337.0991 | 1015.7245 | 141.8159 | 1758.0216 | 1639.4084 | 630.6085 | 876.613 | 685.9752 | 1817.895 | 1423.538 | 540.4484 | 386.8875 | 1484.262 | 1484.4035 | 1012.8082 | 1817.7391 | 1731.3039 | 485.643 | 1544.901 | 469.5525 | 1682.6284 | 352.3677 | 383.8239 | 1559.5733 | 1027.9588 | 586.5082 | 1771.8911 | 459.6609 | 1752.3749 | 612.8693 | 1658.7573 | 100.8652 | 1299.3834 | 757.3639 | 610.3148 | 330.9904 | 387.0029 | 1285.4183 | 1384.1173 | 1388.5394 | 696.4316 | 1040.2799 | 1259.2951 | 1279.2227 | 788.8977 | 1292.682 | 159.5319 | 490.655 | 169.7538 | 968.6048 | 641.1696 | 537.5504 | 1337.1489 | 1018.9901 | 1492.3551 | 1370.5371 | 1203.637 | 1189.6588 | 532.6778 | 134.0411 | 138.2938 | 368.7579 | 524.6867 | 166.5893 | 191.9327 | 248.157 | 1319.5016 | 1178.5842 | 1009.3873 | 543.7667 | 562.0849 | 294.5876 | 129.3564 | 978.0939 | 441.0282 | 891.4244 | 278.8466 | 417.4979 | 200.9603 | 659.4206 | 923.9677 | 1061.6206 | 54.1048 | 383.2272 | 400.178 | 635.6742 | 808.7832 | 844.026 | 174.7586 | 464.846 | 520.0492 | 701.4466 | 124.1752 | 731.7061 | 734.9251 | 341.3331 | 347.5001 | 454.3993 | 521.7755 | 634.2305
0 | 0 | 0 | 0 | 0 | 0 | 0 | 0 | 0 | 0 | 0 | 0 | 0 | 0 | 0 | 0 | 4.5567e-152 | 1.9925e-23 | 6.8581e-12 | 1.1236e-07 | 2.266e-05 | 0.00059668 | 0.0020314 | 0.011218 | 0.10592 | 0.26056 | 0.78581 | 1.7161 | 1.6476 | 5.0299 | 3.0531 | 3.4711 | 9.0198 | 8.8289 | 26.2527 | 18.2909 | 50.5009 | 58.1243 | 17.0253 | 82.6757 | 14.2907 | 115.4193 | 42.3296 | 19.7812 | 117.9839 | 41.5254 | 29.1164 | 63.7021 | 164.7181 | 34.2813 | 53.9027 | 58.8896 | 278.8834 | 162.4618 | 379.799 | 197.5421 | 122.0791 | 447.4367 | 303.2362 | 506.56 | 517.5713 | 559.9007 | 96.3367 | 81.3779 | 358.3304 | 497.6137 | 156.3297 | 332.2535 | 401.9482 | 667.237 | 420.2841 | 318.2437 | 700.0512 | 703.2929 | 731.0718 | 958.5809 | 213.2859 | 507.2366 | 196.8101 | 1075.9808 | 389.4843 | 490.2938 | 90.8562 | 1063.7774 | 449.6709 | 1118.1552 | 481.7623 | 288.5456 | 149.2241 | 568.908 | 567.8437 | 639.2509 | 395.5589 | 229.7776 | 713.1374 | 353.4058 | 238.3953 | 739.8701 | 110.1948 | 977.3197 | 166.5679 | 457.2435 | 287.4314 | 881.3216 | 327.866 | 1001.4371 | 298.5972 | 1165.001 | 219.6274 | 434.9756 | 160.0575 | 1275.3681 | 1297.9537 | 224.5163 | 635.432 | 1013.2136 | 246.8211 | 207.46 | 1193.5951 | 880.6716 | 307.2765 | 1263.3302 | 72.0286 | 877.9598 | 1251.8334 | 1460.9266 | 1555.0931 | 400.2109 | 1226.9452 | 459.5766 | 1303.091 | 960.2147 | 1496.3274 | 784.0545 | 1255.0986 | 1204.2143 | 1713.0187 | 1390.206 | 620.3657 | 454.1337 | 1521.6574 | 1679.1484 | 1500.2245 | 974.5865 | 1378.2133 | 1802.4332 | 626.6589 | 1599.7916 | 1495.924 | 1159.9559 | 1474.8434 | 1842.3667 | 1847.5396 | 1321.4761 | 1359.6574 | 1478.8957 | 1588.794 | 1120.6178 | 187.145 | 1650.2668 | 1686.8186 | 634.0618 | 1041.6477 | 897.6944 | 1862.9731 | 1566.9945 | 532.2382 | 393.9954 | 1580.1112 | 1755.349 | 1057.2367 | 1870.7946 | 1749.4037 | 492.2175 | 1671.602 | 442.3212 | 1613.7183 | 403.9963 | 399.0292 | 1595.0953 | 1346.484 | 662.9072 | 1511.2614 | 662.4174 | 1812.816 | 581.5366 | 1777.7593 | 118.3092 | 1399.1959 | 678.4586 | 700.4325 | 369.7889 | 360.7229 | 1062.9272 | 1246.2083 | 1416.8076 | 1373.0175 | 1441.6982 | 1218.3968 | 1222.8481 | 608.4793 | 1390.0445 | 201.3363 | 587.331 | 149.4993 | 819.9984 | 820.152 | 616.6166 | 1409.0934 | 1026.0612 | 1035.1059 | 1537.3203 | 1339.2385 | 1271.6192 | 553.6156 | 169.0026 | 152.6367 | 310.5746 | 520.5727 | 176.3467 | 216.7502 | 258.9158 | 1375.8479 | 1054.861 | 1058.9446 | 459.0694 | 264.7485 | 300.2724 | 138.112 | 961.3755 | 400.6301 | 1076.8288 | 212.3854 | 514.6634 | 183.0819 | 814.2112 | 853.9881 | 1118.8633 | 68.4535 | 437.0214 | 378.1881 | 800.2212 | 579.6014 | 611.5848 | 181.5526 | 836.0399 | 790.7915 | 645.2201 | 154.5658 | 715.1826 | 586.0535 | 593.0286 | 248.0342 | 504.0262 | 686.8607 | 734.6561
0 | 0 | 0 | 0 | 0 | 0 | 0 | 0 | 0 | 0 | 3.5364e-149 | 8.4872e-32 | 8.7211e-17 | 6.1603e-11 | 4.6863e-08 | 7.2636e-06 | 3.9759e-05 | 0.0012463 | 0.0081509 | 0.028125 | 0.060663 | 0.2747 | 0.24126 | 0.41928 | 1.9222 | 3.3123 | 6.1642 | 6.6323 | 7.0947 | 14.832 | 7.3749 | 7.2482 | 20.6324 | 17.3295 | 45.331 | 33.5532 | 80.462 | 93.3524 | 13.6322 | 118.589 | 19.7925 | 153.8432 | 62.7948 | 24.9307 | 184.1533 | 52.5433 | 31.6703 | 71.731 | 187.7192 | 46.1712 | 71.3628 | 73.3954 | 275.1518 | 203.4285 | 428.5392 | 171.8342 | 205.3994 | 504.4538 | 287.6257 | 556.9529 | 494.6786 | 586.2721 | 96.9518 | 113.1113 | 378.5106 | 514.195 | 171.1964 | 307.9739 | 397.379 | 685.2281 | 594.2588 | 334.3534 | 813.5104 | 672.1869 | 805.7232 | 1010.8686 | 210.0422 | 710.4782 | 235.3414 | 1128.2822 | 374.8675 | 757.7423 | 102.2047 | 660.6887 | 412.3525 | 1001.038 | 390.517 | 361.1238 | 159.0958 | 623.1855 | 527.7678 | 580.1267 | 842.8919 | 303.3882 | 544.6452 | 417.1495 | 219.1602 | 799.9766 | 114.9994 | 1007.4526 | 161.1154 | 423.848 | 276.2109 | 883.6145 | 1007.8496 | 1189.218 | 293.3732 | 1238.2045 | 293.2784 | 447.5248 | 157.0179 | 1331.9227 | 1354.4171 | 272.7762 | 955.2774 | 1246.9615 | 357.4752 | 119.7515 | 752.2566 | 955.3643 | 322.3434 | 765.271 | 77.85 | 644.6558 | 1158.1586 | 1334.6326 | 1333.3056 | 921.7484 | 1234.1536 | 421.3111 | 621.1373 | 732.039 | 1445.284 | 684.6377 | 1227.1281 | 1755.0615 | 1363.2011 | 965.8909 | 586.938 | 424.9245 | 1579.132 | 1820.8561 | 1720.7277 | 1419.7825 | 1422.7801 | 1855.8627 | 1444.2631 | 1614.0182 | 1558.442 | 889.0097 | 1848.7917 | 1895.4433 | 1437.9461 | 643.5622 | 1147.3529 | 1227.9884 | 1218.2023 | 921.3784 | 276.9201 | 1655.2026 | 1614.7315 | 736.7999 | 463.1635 | 953.9134 | 1841.9851 | 1706.9571 | 358.9123 | 304.9353 | 1898.2535 | 1927.3624 | 927.5487 | 1923.4789 | 1859.0418 | 479.6382 | 1252.1665 | 474.5192 | 1039.2179 | 502.6321 | 516.6503 | 1590.6584 | 921.4565 | 629.219 | 1479.5048 | 617.728 | 1421.2045 | 1840.8395 | 1852.3689 | 144.0499 | 1778.7525 | 611.2227 | 1061.1721 | 380.6578 | 310.3482 | 735.5693 | 1199.5639 | 1503.7873 | 603.5285 | 1067.902 | 799.5245 | 1024.3072 | 559.1176 | 1580.0109 | 211.2832 | 852.8985 | 161.4528 | 1217.1037 | 1348.3634 | 644.6489 | 1331.5961 | 802.892 | 639.6252 | 923.2387 | 1578.8525 | 1521.8852 | 614.1528 | 190.6007 | 176.6791 | 289.3425 | 667.7337 | 177.2815 | 266.4648 | 376.606 | 1431.8439 | 1091.244 | 1246.509 | 434.5769 | 292.7099 | 376.2785 | 202.9105 | 689.1741 | 434.33 | 943.3922 | 222.7919 | 424.4104 | 199.3648 | 722.4826 | 736.692 | 1175.7709 | 78.586 | 462.3622 | 317.5902 | 561.5885 | 752.2038 | 657.7797 | 179.4606 | 1015.8141 | 900.9741 | 785.1089 | 222.1418 | 797.4833 | 794.8644 | 745.356 | 311.6026 | 355.6643 | 732.7379 | 440.0188
3.2276e-29 | 1.0625e-24 | 3.7676e-21 | 6.0946e-17 | 1.0586e-14 | 1.515e-11 | 4.4143e-10 | 9.5123e-09 | 1.1819e-07 | 1.4871e-05 | 8.9378e-05 | 0.0006116 | 0.0026112 | 0.0055696 | 0.013741 | 0.070958 | 0.052557 | 0.18038 | 0.45099 | 0.95188 | 1.2382 | 2.9181 | 1.783 | 4.2317 | 8.7796 | 11.0555 | 19.0323 | 15.9742 | 10.6165 | 32.1399 | 15.2288 | 14.5641 | 41.796 | 26.0851 | 44.8285 | 41.9845 | 114.5793 | 128.9844 | 18.4878 | 86.3471 | 25.0626 | 194.4414 | 64.5738 | 31.0751 | 119.7717 | 52.5992 | 43.7998 | 105.3029 | 224.0388 | 68.9297 | 75.3058 | 89.8618 | 334.8762 | 275.1626 | 477.3216 | 149.8759 | 258.6968 | 519.6933 | 471.8851 | 607.102 | 497.022 | 555.7696 | 122.7912 | 142.1057 | 364.6178 | 625.8502 | 176.0761 | 293.7136 | 441.0189 | 693.939 | 527.3315 | 355.3488 | 974.6437 | 767.8004 | 674.7311 | 1062.5487 | 233.7304 | 572.9459 | 269.4507 | 1151.5997 | 367.7023 | 1027.6424 | 101.2608 | 1016.9076 | 432.5699 | 867.1389 | 418.7167 | 386.6587 | 157.1034 | 645.2743 | 382.8506 | 376.655 | 683.0467 | 330.3099 | 406.9202 | 391.7681 | 244.7832 | 836.9741 | 142.7183 | 886.5028 | 174.5265 | 432.6216 | 252.6676 | 969.0637 | 1125.4874 | 1228.3792 | 241.39 | 1289.559 | 326.9916 | 502.2498 | 147.631 | 1351.6071 | 1410.4774 | 318.0566 | 1163.4346 | 1357.4383 | 404.2815 | 109.1212 | 731.3992 | 1207.4583 | 393.7138 | 633.6085 | 96.811 | 655.5568 | 1239.4453 | 1084.4934 | 1383.1531 | 746.3716 | 1712.2866 | 376.5365 | 805.7476 | 822.024 | 1130.6858 | 631.125 | 1767.9173 | 1604.4361 | 912.6948 | 1273.8607 | 567.7122 | 653.2384 | 1615.3127 | 1670.0618 | 1762.9377 | 990.9278 | 1738.7415 | 1763.8151 | 1483.1763 | 1804.8139 | 1687.113 | 1033.8871 | 1770.2769 | 1948.1011 | 914.0868 | 685.329 | 678.8455 | 1490.8677 | 1035.8093 | 693.8323 | 296.2307 | 1672.9055 | 1526.6419 | 828.0941 | 542.7894 | 950.8781 | 1804.6181 | 784.783 | 293.3503 | 309.1032 | 1945.1323 | 1831.972 | 878.2996 | 1975.7664 | 1663.0354 | 504.4155 | 1298.3483 | 597.1086 | 815.8354 | 532.1398 | 554.4409 | 1234.8114 | 807.6748 | 600.1735 | 1580.7741 | 508.0203 | 1658.7884 | 1780.5901 | 1339.664 | 174.6602 | 1860.4613 | 681.8914 | 502.6097 | 433.194 | 327.1176 | 880.5344 | 740.101 | 1317.6812 | 339.3011 | 1277.2756 | 931.1747 | 1508.1222 | 1452.7484 | 675.9418 | 239.0669 | 1182.0911 | 142.2261 | 1413.0945 | 1711.0289 | 553.5803 | 1212.9323 | 1069.8986 | 621.0289 | 1159.1177 | 1633.6355 | 1619.9597 | 700.4212 | 190.948 | 141.6807 | 234.3145 | 532.9342 | 205.3293 | 269.9082 | 390.8438 | 1487.4578 | 1386.5034 | 1304.5172 | 504.2285 | 358.8084 | 469.7758 | 191.9879 | 842.8879 | 466.5889 | 1339.1549 | 238.188 | 456.318 | 198.1189 | 578.5001 | 493.249 | 1232.3039 | 63.0786 | 547.6384 | 254.0025 | 499.7683 | 736.9982 | 470.2532 | 215.8719 | 1065.9987 | 923.2819 | 794.4507 | 255.505 | 819.1271 | 950.7389 | 795.8994 | 355.5892 | 366.3099 | 453.7035 | 400.6196
0.00031555 | 0.00027963 | 0.00036625 | 0.0016906 | 0.00046154 | 0.0024473 | 0.0027651 | 0.0035379 | 0.0049518 | 0.076732 | 0.10805 | 0.15328 | 0.41068 | 0.38321 | 0.61219 | 1.6884 | 0.55588 | 2.5601 | 2.92 | 5.9765 | 2.8913 | 11.3188 | 4.4733 | 11.6634 | 25.6915 | 21.2189 | 34.5273 | 20.4775 | 17.0378 | 54.1196 | 25.6505 | 24.4222 | 63.9228 | 46.8947 | 55.8362 | 52.9142 | 151.6058 | 167.1784 | 26.214 | 138.3411 | 30.4915 | 199.4148 | 80.7159 | 43.0377 | 200.0826 | 49.7438 | 56.635 | 132.4355 | 330.5639 | 88.043 | 70.0074 | 227.9287 | 308.9948 | 262.4755 | 525.9809 | 196.4422 | 161.2999 | 394.5144 | 530.5935 | 638.5691 | 495.0049 | 514.8893 | 125.6042 | 165.546 | 323.6489 | 660.3349 | 139.566 | 256.3459 | 449.651 | 881.9575 | 470.1844 | 345.391 | 1025.6416 | 894.5076 | 861.9756 | 1102.2419 | 267.4272 | 201.5122 | 314.9666 | 1165.8566 | 443.677 | 1083.1806 | 81.7017 | 1249.2025 | 476.1581 | 1115.6079 | 257.8754 | 385.9367 | 138.0416 | 805.8364 | 522.9231 | 642.4136 | 857.3 | 324.8012 | 378.6729 | 318.3367 | 506.8001 | 878.317 | 154.8762 | 390.0619 | 136.2544 | 623.5354 | 228.0256 | 1097.4687 | 1191.0414 | 1159.8164 | 275.9887 | 1350.8079 | 354.649 | 511.5732 | 198.8667 | 1409.0374 | 856.2102 | 381.2183 | 988.3738 | 1343.013 | 683.9483 | 122.6734 | 889.2698 | 1314.6371 | 374.9703 | 573.615 | 130.0859 | 958.3682 | 1440.1873 | 924.6395 | 1734.8442 | 675.5651 | 1766.2753 | 430.8864 | 793.3665 | 792.6804 | 707.5356 | 738.7791 | 1849.8207 | 1022.9231 | 806.0483 | 1527.2749 | 557.655 | 709.3536 | 1721.7433 | 1503.5722 | 1773.22 | 731.0935 | 1953.4604 | 1812.25 | 1127.8401 | 1880.2146 | 1684.7573 | 938.6525 | 1532.0639 | 991.3645 | 906.1453 | 763.9533 | 733.2466 | 1666.8721 | 1192.808 | 1749.2351 | 299.907 | 1822.2358 | 1109.0488 | 1399.7498 | 406.6229 | 826.2271 | 1986.6213 | 610.3081 | 256.2195 | 341.7009 | 1890.4319 | 1760.2884 | 1027.2673 | 2027.6316 | 1789.657 | 570.7813 | 1834.0542 | 807.1925 | 792.3984 | 582.6777 | 572.9969 | 884.3256 | 1165.6935 | 608.6776 | 1787.479 | 521.8345 | 1840.6502 | 1414.6872 | 899.3971 | 230.198 | 1943.0954 | 712.4068 | 590.2322 | 526.1335 | 321.0121 | 844.2687 | 1318.3726 | 1020.4441 | 611.2093 | 734.7031 | 747.8592 | 1807.5161 | 1606.55 | 663.3366 | 231.769 | 1573.6962 | 161.2167 | 1478.4905 | 1764.8889 | 715.5943 | 1270.1061 | 1613.3853 | 654.7141 | 1221.7009 | 1273.7095 | 1674.42 | 1054.5247 | 204.33 | 97.8981 | 288.1213 | 695.4503 | 219.2463 | 235.9176 | 395.5631 | 1542.6591 | 1511.9588 | 1161.6111 | 574.3271 | 354.6483 | 524.387 | 268.8894 | 1021.8108 | 465.8458 | 1394.9767 | 236.5994 | 416.4059 | 163.7369 | 612.0444 | 349.2988 | 1288.4251 | 76.2941 | 593.6225 | 424.497 | 508.4653 | 503.7863 | 830.8265 | 229.0632 | 1137.2238 | 963.545 | 812.7156 | 282.7679 | 667.8488 | 1029.7338 | 908.9936 | 365.1741 | 341.9973 | 559.4274 | 423.5464
0.1955 | 0.18206 | 0.11407 | 0.2926 | 0.047276 | 0.16746 | 0.15563 | 0.22618 | 0.2049 | 1.5159 | 2.2188 | 2.8089 | 3.8781 | 4.5355 | 4.6708 | 8.4129 | 1.8257 | 12.4219 | 7.0852 | 16.2777 | 5.5462 | 26.7768 | 10.8107 | 18.5141 | 48.6421 | 51.4125 | 37.281 | 31.2457 | 29.7789 | 62.7507 | 30.6817 | 50.8392 | 59.921 | 76.7283 | 121.3347 | 52.2509 | 190.6263 | 207.1128 | 36.4625 | 177.2431 | 48.4805 | 186.7892 | 101.2929 | 52.9517 | 229.7553 | 59.5162 | 57.4389 | 208.24 | 357.9471 | 86.6466 | 73.2161 | 453.3455 | 408.3981 | 254.8785 | 517.8143 | 173.4103 | 168.0086 | 458.414 | 555.2902 | 699.0673 | 660.994 | 548.8771 | 146.7837 | 125.7131 | 351.3328 | 873.4214 | 178.9112 | 197.3865 | 495.1249 | 931.2007 | 578.1514 | 673.5515 | 1075.9793 | 690.3537 | 1134.5837 | 950.1838 | 359.2205 | 156.3736 | 368.3223 | 977.863 | 409.0792 | 1143.8887 | 65.5318 | 1335.7956 | 476.4341 | 1152.4374 | 315.1053 | 407.7214 | 156.8204 | 401.2215 | 828.5545 | 825.4047 | 1013.5968 | 326.7788 | 574.8917 | 311.2877 | 456.1801 | 934.9427 | 174.3864 | 344.4801 | 147.7661 | 779.5223 | 253.9815 | 1046.5091 | 1234.4266 | 761.445 | 256.9458 | 1375.0634 | 300.222 | 660.9922 | 191.7865 | 1427.1453 | 672.9236 | 481.459 | 1564.4764 | 1206.1887 | 770.5453 | 156.055 | 587.8373 | 1365.5834 | 484.9784 | 578.9924 | 154.934 | 1616.6894 | 1653.5488 | 1130.1719 | 1788.5488 | 649.4084 | 1819.7791 | 558.5859 | 869.1571 | 1123.4941 | 668.0011 | 942.1073 | 1618.9141 | 769.5443 | 743.1952 | 1491.4692 | 686.3773 | 819.5558 | 1697.7503 | 1690.585 | 1832.9421 | 735.2276 | 2005.6046 | 1578.6679 | 860.976 | 1553.548 | 1779.1133 | 1411.3754 | 1597.3703 | 1029.8653 | 975.4491 | 1138.1789 | 869.6682 | 2069.5833 | 1792.3012 | 1685.4432 | 340.9905 | 1731.1978 | 1371.5418 | 1269.0815 | 421.3837 | 642.0114 | 1667.322 | 575.6932 | 225.3307 | 320.9954 | 1634.289 | 1603.3995 | 744.6349 | 1962.3356 | 1569.0753 | 1538.6739 | 1780.4069 | 1050.5328 | 689.2525 | 575.7789 | 575.278 | 811.6997 | 958.5583 | 624.0062 | 1551.3635 | 555.8218 | 1796.3254 | 1220.3401 | 896.7688 | 168.1058 | 1995.1722 | 910.4739 | 1460.0706 | 662.5216 | 318.0048 | 848.5149 | 1647.0009 | 1142.6033 | 724.3026 | 839.8354 | 863.8814 | 1755.4883 | 1788.0964 | 558.9072 | 216.2747 | 1590.1743 | 187.7719 | 1441.5743 | 1818.3153 | 1093.3463 | 1331.3134 | 1485.1747 | 554.8823 | 1309.5979 | 1228.7591 | 1590.3187 | 1475.4603 | 265.3012 | 97.7819 | 253.9703 | 746.2111 | 295.9042 | 205.1245 | 461.499 | 1266.9298 | 1581.8434 | 853.7637 | 554.5221 | 312.7945 | 1517.6038 | 255.1816 | 1215.6481 | 739.2104 | 1450.3517 | 229.2932 | 623.7629 | 218.2666 | 846.0017 | 409.0492 | 1344.0994 | 106.0632 | 734.7104 | 784.5136 | 793.0907 | 745.211 | 1163.0607 | 210.6682 | 1062.4685 | 1030.3841 | 401.5724 | 322.1101 | 709.2989 | 1093.8172 | 1073.546 | 395.9601 | 361.1712 | 316.8675 | 973.7537
1.3793 | 2.6983 | 1.0766 | 1.4061 | 0.49419 | 1.2681 | 0.84144 | 1.7671 | 2.2268 | 7.243 | 9.5637 | 10.2275 | 12.3467 | 15.8279 | 9.6177 | 20.6463 | 4.8158 | 18.7731 | 12.8441 | 39.3047 | 10.5633 | 33.0871 | 35.3055 | 27.342 | 61.2974 | 65.8408 | 65.1029 | 54.3094 | 50.6696 | 65.6322 | 43.2829 | 74.3559 | 67.1627 | 96.1903 | 195.4452 | 128.0519 | 153.7326 | 248.1873 | 68.3188 | 124.7384 | 53.4247 | 158.8252 | 104.9743 | 49.2331 | 248.02 | 103.4073 | 50.4894 | 253.0498 | 443.4486 | 114.8692 | 104.7229 | 543.4478 | 482.6614 | 360.182 | 570.9817 | 151.5572 | 242.232 | 151.542 | 674.9137 | 571.6635 | 768.7815 | 810.1559 | 169.5349 | 145.6233 | 484.0103 | 922.8365 | 207.5346 | 237.1922 | 405.4433 | 1025.6884 | 473.7598 | 855.0958 | 1063.8699 | 530.0352 | 1184.2181 | 1153.4229 | 472.43 | 137.2781 | 939.3397 | 910.6273 | 1079.8662 | 1060.6662 | 48.2688 | 1232.0514 | 601.6319 | 1420.5739 | 368.04 | 422.9544 | 178.0595 | 413.6722 | 1013.3806 | 874.6661 | 1069.7852 | 406.2164 | 508.0045 | 294.9301 | 377.8487 | 1024.6637 | 279.1132 | 317.4551 | 144.0289 | 1107.4304 | 222.141 | 1131.7866 | 1244.9573 | 1182.0777 | 256.0086 | 1415.3372 | 389.4769 | 975.5378 | 196.0755 | 1541.2122 | 1012.1516 | 830.7856 | 1394.1491 | 1384.0782 | 774.2897 | 154.6387 | 516.8123 | 1231.7912 | 472.5407 | 481.0724 | 166.7701 | 1644.8795 | 1697.2104 | 814.2424 | 1841.7415 | 527.0589 | 1872.7709 | 626.5209 | 802.5688 | 1165.1027 | 729.3263 | 1073.0015 | 1383.6827 | 861.9949 | 640.8528 | 807.7243 | 772.5844 | 909.375 | 1754.5806 | 1289.6689 | 1832.2556 | 815.1892 | 1995.1177 | 1515.9517 | 1651.6294 | 1626.3365 | 1898.1033 | 2092.2127 | 1140.7819 | 920.7783 | 1050.393 | 1428.9542 | 1256.4345 | 2120.6711 | 2017.9892 | 1027.1312 | 353.6736 | 1846.761 | 1583.6353 | 2135.0834 | 504.1775 | 722.9602 | 1603.5144 | 594.3836 | 174.964 | 298.9495 | 1755.4392 | 1336.1971 | 703.9244 | 1321.6513 | 2127.5976 | 2124.8714 | 1834.1675 | 1004.021 | 833.4977 | 400.9603 | 492.8221 | 1110.7275 | 520.2059 | 652.7924 | 2040.6504 | 482.3557 | 1629.847 | 1222.3561 | 1001.498 | 143.7836 | 2046.7892 | 975.1935 | 1901.4034 | 932.5553 | 253.8688 | 1131.6375 | 1997.4918 | 1510.0292 | 600.9347 | 775.2958 | 1630.2627 | 1734.8424 | 1558.2984 | 597.5805 | 210.8141 | 1700.4021 | 197.011 | 1503.3248 | 1871.2816 | 1213.1305 | 1589.7917 | 1533.6349 | 389.6963 | 1447.1553 | 1273.3017 | 1366.233 | 1663.2255 | 799.6735 | 87.0225 | 213.9811 | 1211.0126 | 448.1159 | 235.4948 | 486.6363 | 1553.1005 | 1636.2064 | 563.7639 | 580.8496 | 311.2866 | 1572.2504 | 258.216 | 1178.9669 | 1232.6744 | 1505.2487 | 277.0372 | 669.3422 | 299.5298 | 1432.4919 | 436.2493 | 1292.4192 | 113.178 | 749.7058 | 1260.6264 | 1198.4233 | 727.3857 | 1287.1713 | 131.5325 | 1233.6582 | 969.6974 | 389.108 | 316.3729 | 688.9773 | 1142.4573 | 826.1594 | 394.6089 | 358.9392 | 324.4976 | 1046.4758
3.0107 | 10.337 | 4.1463 | 4.3939 | 1.5616 | 4.3071 | 2.4802 | 5.482 | 8.0915 | 17.1459 | 23.3469 | 11.6143 | 27.0533 | 29.206 | 15.6847 | 41.5052 | 9.1318 | 19.1909 | 24.7758 | 64.6504 | 15.5195 | 42.7256 | 69.5943 | 41.4299 | 97.3098 | 69.6103 | 93.6653 | 67.2742 | 98.4548 | 84.8877 | 80.7594 | 85.4928 | 84.7234 | 123.2351 | 238.3141 | 178.6295 | 107.0618 | 271.981 | 91.1835 | 102.6132 | 69.5656 | 101.2435 | 148.5311 | 52.2481 | 254.1746 | 122.9903 | 52.2462 | 385.332 | 521.0477 | 208.9308 | 125.2157 | 591.5192 | 580.7497 | 418.7592 | 554.4786 | 156.0938 | 341.6383 | 178.3226 | 454.7501 | 578.7356 | 830.8976 | 858.6303 | 248.4359 | 168.4852 | 426.0576 | 772.5949 | 268.2595 | 420.4828 | 380.6922 | 926.1713 | 550.9233 | 939.1313 | 1043.9461 | 337.4329 | 1193.024 | 1257.4423 | 511.307 | 121.5706 | 1211.3268 | 932.1284 | 1178.61 | 1147.7572 | 52.8914 | 1223.2226 | 741.0411 | 741.9048 | 330.5143 | 457.9959 | 200.5492 | 449.8376 | 917.5552 | 1097.4593 | 1125.5384 | 791.114 | 633.2543 | 444.3 | 402.8821 | 1222.8807 | 301.7736 | 392.5062 | 110.0022 | 1195.7493 | 259.3537 | 1100.423 | 1359.8867 | 1468.1411 | 295.4889 | 1516.2415 | 477.4541 | 1228.6553 | 215.7155 | 1588.9495 | 1029.4574 | 1242.0258 | 1226.9905 | 1044.1854 | 808.2487 | 187.2068 | 497.8971 | 1614.3075 | 419.4304 | 491.9399 | 164.4701 | 1551.4193 | 1861.799 | 746.3114 | 1894.3955 | 466.0687 | 1925.2242 | 577.9248 | 870.7974 | 1575.2604 | 692.9246 | 1032.4861 | 1612.9596 | 1491.562 | 613.3662 | 910.8449 | 829.1454 | 1414.0197 | 1230.218 | 1103.0377 | 1844.7911 | 693.1782 | 1630.7313 | 1637.3775 | 1966.6647 | 1752.6547 | 1142.3127 | 1665.9474 | 781.5136 | 891.7093 | 1728.7357 | 1914.1828 | 1196.598 | 2171.2438 | 1799.8587 | 692.4689 | 300.4886 | 2182.2596 | 2040.9277 | 2185.5159 | 537.8419 | 2052.9417 | 1619.6157 | 603.5763 | 96.182 | 284.3817 | 1600.0107 | 1642.4648 | 676.4323 | 1286.442 | 2169.3525 | 2175.3599 | 1855.1116 | 1241.6248 | 970.2867 | 501.9162 | 409.6809 | 550.7108 | 605.5574 | 624.8909 | 2136.9015 | 434.7889 | 2011.3911 | 2118.6899 | 1477.0109 | 113.6564 | 2097.9215 | 1357.0923 | 1965.4724 | 1648.1894 | 314.2137 | 1363.0858 | 2049.024 | 2039.952 | 552.2062 | 667.0877 | 1826.1347 | 1953.4688 | 1189.2523 | 1782.3633 | 177.3085 | 1919.4918 | 186.9379 | 1520.4875 | 1923.7616 | 1118.6431 | 1834.4376 | 1415.4688 | 393.5026 | 1510.949 | 1345.81 | 891.4435 | 1512.8587 | 683.0109 | 75.3806 | 270.6014 | 1557.3478 | 507.7471 | 281.6169 | 502.9199 | 1702.1263 | 1686.6889 | 532.3231 | 627.0885 | 487.1149 | 1586.9714 | 218.6131 | 1360.9741 | 1095.8714 | 1559.6376 | 286.8581 | 484.9506 | 325.6886 | 1453.6352 | 415.0915 | 1367.6727 | 117.8398 | 792.3547 | 1329.216 | 807.13 | 1219.9231 | 1342.0323 | 84.6588 | 1303.3997 | 921.1444 | 328.7417 | 325.7827 | 827.0601 | 1204.1169 | 705.3598 | 402.4211 | 289.6835 | 356.8936 | 1101.2642
7.1816 | 19.463 | 12.1517 | 9.7021 | 3.7878 | 9.1377 | 5.8772 | 9.8162 | 24.3783 | 31.1903 | 42.8026 | 19.5104 | 48.4178 | 33.0535 | 17.6098 | 59.1884 | 13.4613 | 41.444 | 55.5647 | 92.9278 | 23.0285 | 61.3722 | 98.7027 | 65.3132 | 120.4942 | 59.9215 | 162.8869 | 70.9836 | 153.7856 | 116.9091 | 94.9036 | 92.9035 | 118.5582 | 204.7411 | 278.8946 | 259.5476 | 126.1624 | 325.8917 | 101.5994 | 87.9619 | 83.4199 | 113.3718 | 183.5662 | 54.3578 | 337.9487 | 117.2932 | 71.7118 | 528.168 | 566.9589 | 165.1781 | 175.1922 | 640.3633 | 665.5811 | 540.9654 | 614.2075 | 127.6929 | 539.4273 | 180.0724 | 369.4901 | 404.679 | 878.6311 | 906.442 | 242.4661 | 157.6314 | 380.5127 | 834.9067 | 295.4347 | 716.3303 | 730.1092 | 910.9756 | 291.6092 | 895.6175 | 791.8592 | 370.7211 | 1055.5233 | 1310.4934 | 541.3807 | 139.6774 | 1398.217 | 1219.119 | 1456.4336 | 1223.9466 | 78.7626 | 1234.3395 | 763.9606 | 1171.0092 | 526.5376 | 334.3353 | 608.4808 | 469.2915 | 971.5983 | 1097.1825 | 1180.8147 | 352.7457 | 1018.6625 | 676.9481 | 371.6217 | 1317.7084 | 303.7339 | 452.4613 | 170.8196 | 890.9595 | 269.2624 | 1121.6438 | 1489.0954 | 1522.4288 | 272.0647 | 1275.1099 | 573.984 | 1438.4901 | 229.4804 | 1661.7312 | 591.3981 | 1705.1156 | 1370.8217 | 709.4508 | 578.9968 | 200.2312 | 411.7894 | 1426.8715 | 438.9717 | 1081.4075 | 142.8344 | 1227.8477 | 1914.0933 | 615.4985 | 1946.4844 | 486.4774 | 1977.1129 | 509.7681 | 665.9421 | 1756.2319 | 581.3752 | 1330.3367 | 1218.7936 | 1759.9203 | 679.0457 | 1568.8445 | 926.1332 | 1356.8748 | 1231.5657 | 841.3179 | 776.0981 | 782.7082 | 1378.7543 | 1173.8098 | 1983.0728 | 2075.6726 | 1495.6829 | 1535.0802 | 1785.7204 | 1594.0611 | 2209.0705 | 1508.4087 | 1170.7517 | 2176.5531 | 1859.9816 | 788.6104 | 173.8228 | 2232.1919 | 2224.9719 | 2235.4164 | 559.2993 | 2228.3019 | 1799.7179 | 568.3363 | 129.7972 | 330.9832 | 1797.7392 | 2114.5379 | 1248.5613 | 1351.9428 | 2228.0119 | 2220.8787 | 1942.8901 | 1342.63 | 1028.1141 | 610.5156 | 490.4144 | 391.9097 | 562.6329 | 517.2626 | 2187.1961 | 453.484 | 2175.4436 | 1881.5683 | 1940.8862 | 138.0244 | 2148.5446 | 1951.4196 | 1758.0182 | 2125.4901 | 457.2294 | 1805.1845 | 2100.0478 | 2069.9349 | 591.1684 | 741.8788 | 1831.567 | 2052.5239 | 739.0158 | 1668.9523 | 202.3097 | 2010.0675 | 179.8145 | 1367.5849 | 1090.9958 | 1021.7662 | 1665.699 | 1150.4558 | 400.9668 | 1702.9637 | 1701.0339 | 770.1287 | 1471.8277 | 655.0931 | 96.0633 | 311.6006 | 1650.9211 | 512.3046 | 573.9329 | 645.596 | 1758.7563 | 1743.4039 | 424.5409 | 839.9715 | 451.0049 | 1513.6668 | 183.0028 | 1423.0974 | 802.1373 | 1613.4893 | 309.7633 | 1120.8355 | 302.6329 | 1315.2241 | 374.7829 | 1508.1135 | 140.2032 | 777.1063 | 1189.4984 | 1105.005 | 1279.5434 | 1333.958 | 104.6834 | 1291.7952 | 278.1296 | 318.8821 | 275.0959 | 1235.8944 | 1258.4706 | 800.761 | 387.1667 | 343.1743 | 362.2833 | 1155.5188
11.4868 | 15.8944 | 21.4264 | 14.3102 | 8.1837 | 18.3091 | 17.5644 | 13.8849 | 46.2457 | 26.9037 | 53.5716 | 37.5073 | 58.1998 | 64.5931 | 22.0873 | 59.2166 | 16.5299 | 53.3112 | 96.0669 | 102.0122 | 32.6407 | 64.482 | 119.929 | 77.2287 | 166.556 | 60.1566 | 199.2829 | 59.5755 | 143.3539 | 121.0861 | 107.8165 | 89.0936 | 78.9913 | 251.4635 | 319.835 | 317.7065 | 203.3496 | 373.6106 | 107.0128 | 85.1744 | 111.1803 | 129.109 | 214.802 | 64.7824 | 452.0516 | 133.3729 | 60.8663 | 588.5409 | 594.9473 | 174.5453 | 533.9702 | 648.9063 | 711.7486 | 674.7591 | 587.894 | 115.3727 | 656.174 | 217.8198 | 382.4399 | 285.6964 | 925.6683 | 953.5451 | 204.1028 | 133.2299 | 427.7688 | 945.24 | 325.4115 | 971.4344 | 587.3267 | 1182.471 | 188.9516 | 737.7471 | 412.7576 | 431.4588 | 1007.0568 | 1357.7549 | 643.8659 | 235.3706 | 1363.3766 | 1256.3126 | 1482.1674 | 1241.1165 | 96.889 | 1310.4328 | 1279.4826 | 1368.8047 | 951.5286 | 403.6437 | 923.6114 | 510.9426 | 1179.4191 | 1152.0654 | 1235.5754 | 219.7797 | 1131.4014 | 305.4174 | 357.81 | 1330.3236 | 290.7765 | 501.6096 | 203.0465 | 678.9703 | 267.5066 | 1204.1939 | 1217.2475 | 1537.8472 | 252.5504 | 701.6081 | 685.2168 | 1372.7745 | 206.6307 | 1711.3974 | 513.8681 | 1757.9969 | 1394.5324 | 799.4012 | 487.7906 | 250.3353 | 461.2124 | 1522.1286 | 538.6636 | 1482.1192 | 104.2586 | 1598.2183 | 1965.7963 | 1015.7627 | 1997.9825 | 556.6626 | 1983.4194 | 498.5854 | 803.2559 | 1584.616 | 516.6661 | 874.7127 | 1374.8334 | 1624.7056 | 865.448 | 2143.5813 | 1974.1853 | 1524.0834 | 1187.1765 | 859.4455 | 994.8148 | 743.5871 | 595.9274 | 1050.724 | 2223.7806 | 2020.8244 | 2188.0354 | 2080.8102 | 1659.3652 | 2023.7046 | 2258.6447 | 1234.4511 | 893.2172 | 2234.6116 | 1891.2916 | 751.2407 | 168.7556 | 1843.2102 | 2026.2563 | 2252.4999 | 585.0319 | 1666.2939 | 2286.8678 | 727.6168 | 132.638 | 256.0924 | 1969.5696 | 2283.4577 | 1618.8784 | 1732.7311 | 1147.0124 | 2274.7561 | 2267.2757 | 1007.0521 | 1340.6963 | 519.7699 | 595.6695 | 315.1784 | 602.3766 | 583.1296 | 1966.9965 | 361.4858 | 1962.1629 | 1569.3018 | 1969.8611 | 145.6369 | 2198.6342 | 1347.7548 | 1830.107 | 2175.7727 | 385.6763 | 1874.2942 | 2150.5389 | 1952.3456 | 635.8268 | 912.9504 | 1952.1422 | 2103.3905 | 830.1902 | 1176.9777 | 227.7327 | 2061.2528 | 205.1753 | 1422.4196 | 600.1624 | 1814.6205 | 1249.9429 | 963.1884 | 431.3305 | 1745.9415 | 1952.803 | 986.6762 | 1926.2408 | 788.1715 | 102.4735 | 324.1194 | 1484.6394 | 553.0066 | 843.5341 | 727.6333 | 1811.4645 | 1796.1838 | 416.5791 | 1048.6516 | 524.761 | 1334.281 | 247.4056 | 1499.7921 | 872.7365 | 1477.7252 | 372.838 | 1632.4885 | 255.2863 | 984.6898 | 227.6197 | 1561.6795 | 157.2472 | 869.3335 | 856.4076 | 925.4368 | 1469.1181 | 1168.704 | 125.939 | 1222.1985 | 253.2974 | 293.4331 | 259.7726 | 1332.4134 | 1306.9119 | 1085.4335 | 447.6398 | 483.3403 | 299.9718 | 1209.2014
16.4401 | 24.0867 | 19.817 | 18.8044 | 14.9855 | 24.4682 | 58.3841 | 18.6549 | 72.0587 | 89.0081 | 52.1658 | 69.5571 | 84.8213 | 76.793 | 41.5014 | 53.0541 | 24.7957 | 58.7663 | 130.5183 | 41.5345 | 48.5184 | 82.6721 | 159.5632 | 99.2102 | 209.0564 | 64.6298 | 236.5408 | 59.2855 | 150.1361 | 142.9486 | 98.6023 | 93.8221 | 110.9846 | 284.6476 | 360.8767 | 354.3667 | 322.6686 | 375.2591 | 296.306 | 92.1468 | 102.8507 | 134.8994 | 220.057 | 93.0905 | 559.0163 | 151.3342 | 61.192 | 555.5317 | 576.8476 | 182.7744 | 512.9855 | 682.0728 | 757.2928 | 715.168 | 623.133 | 101.9785 | 600.4669 | 261.2523 | 368.2927 | 385.1962 | 971.9654 | 949.0581 | 193.2498 | 147.8488 | 399.111 | 1011.5225 | 572.5652 | 729.8399 | 571.1456 | 1229.0068 | 181.2795 | 938.766 | 305.6092 | 543.5024 | 1083.9712 | 1381.7212 | 716.7965 | 210.2933 | 1227.3803 | 1292.4598 | 1214.068 | 1243.583 | 112.5458 | 1290.9862 | 1394.6094 | 1306.6591 | 1085.8053 | 791.3537 | 1127.0745 | 578.9764 | 1034.9138 | 1261.8599 | 1289.7837 | 234.3637 | 1032.4123 | 246.8744 | 355.3652 | 1214.9203 | 249.7162 | 1342.1005 | 198.7701 | 430.8794 | 264.2921 | 1113.085 | 755.4533 | 1473.1449 | 221.5901 | 727.3966 | 1049.7157 | 1519.9009 | 237.1651 | 1767.3115 | 436.3877 | 1803.0028 | 1794.1033 | 791.598 | 636.4696 | 283.696 | 623.9005 | 1921.6913 | 1004.1269 | 1583.5116 | 83.2722 | 1816.7446 | 2008.7338 | 1752.7074 | 2048.8643 | 981.8121 | 1879.4408 | 506.539 | 1174.6796 | 860.8864 | 486.5585 | 790.0343 | 1036.5656 | 1749.9625 | 610.9793 | 2193.4604 | 2048.9647 | 1576.6387 | 1326.2832 | 710.3229 | 699.3273 | 692.8342 | 492.2282 | 1514.9366 | 2273.0464 | 2111.0467 | 2286.172 | 1919.9669 | 1879.5499 | 2133.1842 | 2307.6279 | 1026.2608 | 824.7336 | 1970.8487 | 1788.8623 | 837.4198 | 167.5161 | 1855.0808 | 1776.5728 | 2099.3995 | 653.6032 | 1027.5575 | 2335.6159 | 724.0604 | 135.4654 | 280.1129 | 2002.0982 | 2332.2386 | 1884.9787 | 1811.4138 | 995.8494 | 2323.6164 | 2189.6226 | 903.5748 | 1313.7741 | 443.4555 | 548.7403 | 243.7257 | 574.0029 | 549.8036 | 1255.4275 | 410.5329 | 1988.1418 | 1151.7819 | 1260.1731 | 171.5121 | 2248.1664 | 829.4398 | 1771.933 | 2225.4983 | 394.7396 | 2147.2579 | 2187.2105 | 1858.4727 | 843.1863 | 1021.7219 | 1164.2101 | 2153.6989 | 1140.6573 | 1080.1563 | 208.0037 | 2111.8781 | 226.6677 | 1110.6278 | 769.4579 | 1984.1391 | 1408.5861 | 967.5539 | 418.0534 | 1952.019 | 2004.1617 | 1517.2572 | 1977.7605 | 876.356 | 81.8795 | 298.0616 | 1514.9888 | 526.5421 | 931.9437 | 1293.7396 | 1863.5927 | 1848.3824 | 978.8671 | 1022.2867 | 551.3523 | 1269.5358 | 329.1729 | 1503.848 | 1313.6269 | 673.8219 | 517.8032 | 1685.2829 | 333.7071 | 1270.0261 | 172.8009 | 1614.6441 | 108.4158 | 731.8281 | 499.5145 | 1498.2132 | 1522.2281 | 1337.4165 | 151.3284 | 1236.3497 | 210.8432 | 774.5636 | 345.9468 | 1385.5843 | 1365.4111 | 1116.6919 | 514.2622 | 788.6222 | 393.0798 | 1262.276
21.0147 | 32.3428 | 22.7385 | 22.5527 | 22.7762 | 33.5279 | 104.8532 | 30.7866 | 88.2907 | 117.823 | 63.4287 | 80.3475 | 85.1186 | 77.136 | 61.8944 | 110.4823 | 35.8002 | 61.8983 | 179.1492 | 47.7979 | 60.6377 | 98.7435 | 66.9401 | 114.0201 | 247.8652 | 108.7904 | 139.4518 | 47.7531 | 170.775 | 278.1379 | 281.0361 | 123.9443 | 116.6448 | 307.2805 | 401.8178 | 312.2171 | 126.7976 | 299.2477 | 340.9493 | 105.8077 | 116.435 | 120.0855 | 243.1061 | 112.315 | 565.2399 | 108.2143 | 95.4789 | 317.3941 | 416.5046 | 185.8532 | 284.174 | 770.4531 | 802.1567 | 579.9251 | 513.9635 | 116.4236 | 797.0979 | 228.1311 | 516.97 | 448.3556 | 832.1711 | 800.6963 | 206.1 | 147.7166 | 431.8867 | 1072.5666 | 379.6362 | 969.0922 | 605.2819 | 1274.6967 | 213.9855 | 1052.5011 | 356.9852 | 364.3281 | 1195.9184 | 1449.7112 | 664.9872 | 169.0026 | 1177.216 | 1169.9085 | 939.1335 | 1436.9669 | 152.1847 | 1154.6285 | 803.7467 | 1034.4493 | 1077.3741 | 864.958 | 1052.4378 | 382.4002 | 520.1649 | 1315.545 | 1343.4051 | 200.1307 | 1345.9002 | 242.2747 | 331.1856 | 1281.1195 | 262.2309 | 1103.0523 | 239.9841 | 462.5976 | 244.3196 | 946.0591 | 666.2589 | 1668.4344 | 252.424 | 808.2099 | 1217.927 | 1484.7086 | 222.9764 | 1786.0626 | 460.5711 | 1854.3628 | 1671.6981 | 1026.1107 | 866.0683 | 384.9395 | 996.4771 | 1928.2856 | 1063.9577 | 1387.1826 | 134.2918 | 2050.7846 | 2017.7305 | 1441.3552 | 2099.1048 | 956.1792 | 2129.1372 | 531.8652 | 975.4711 | 811.9792 | 410.446 | 834.8953 | 1842.6325 | 2052.8649 | 557.8571 | 2242.7067 | 1924.7695 | 1342.3887 | 1545.1582 | 738.6458 | 884.7584 | 703.8377 | 636.4933 | 2314.5726 | 2321.6899 | 1833.3706 | 2334.7121 | 1958.4759 | 2117.5658 | 2351.2623 | 1303.0107 | 839.7645 | 704.3542 | 959.601 | 2115.9751 | 997.2924 | 166.4077 | 1983.9162 | 1542.5458 | 1672.2514 | 1218.6353 | 1182.3298 | 2383.7649 | 710.4202 | 166.955 | 314.5626 | 2110.3711 | 2347.234 | 1570.8562 | 2038.9435 | 1584.7251 | 2371.8872 | 1264.1435 | 761.5938 | 1318.0705 | 452.8446 | 734.944 | 220.9392 | 506.3637 | 571.1503 | 933.8304 | 377.3088 | 2217.1295 | 898.2324 | 1044.7186 | 151.9523 | 2297.1175 | 1554.2403 | 1473.7667 | 2256.29 | 403.401 | 2258.355 | 2213.7308 | 2241.0442 | 808.3417 | 844.1428 | 911.7592 | 2163.4081 | 1218.8418 | 1183.0291 | 186.7091 | 1700.4696 | 120.3535 | 1755.1705 | 881.4011 | 2116.6469 | 1702.628 | 993.715 | 341.0866 | 1852.3342 | 2054.9281 | 1650.4142 | 2016.6147 | 1059.8322 | 84.1066 | 246.3722 | 1693.8769 | 611.5031 | 1095.045 | 1063.7727 | 1899.6307 | 1835.1076 | 768.7016 | 1338.4211 | 750.0595 | 665.2697 | 378.8313 | 1635.5647 | 1487.9637 | 690.8811 | 565.104 | 1737.4543 | 385.5976 | 1153.1773 | 151.4732 | 1666.9795 | 98.9334 | 858.2461 | 560.4898 | 1593.5206 | 1460.406 | 1372.3412 | 147.5281 | 1099.2865 | 221.5719 | 1055.678 | 379.4063 | 1438.1132 | 1417.9336 | 963.3177 | 675.1347 | 1078.0237 | 843.9658 | 1314.709
25.3631 | 37.1507 | 22.5111 | 27.6537 | 28.2371 | 35.4154 | 134.1282 | 47.596 | 123.9136 | 134.9473 | 73.3723 | 102.5693 | 69.1193 | 111.5377 | 153.1179 | 117.908 | 40.3215 | 79.6983 | 203.7207 | 66.7149 | 96.2852 | 101.1792 | 73.3005 | 141.5517 | 284.9826 | 118.5369 | 132.9688 | 73.4252 | 171.1695 | 333.5074 | 303.3457 | 118.8635 | 118.2829 | 335.0023 | 442.4981 | 369.7066 | 168.2499 | 372.0457 | 177.8761 | 114.5426 | 146.0074 | 135.4551 | 295.0165 | 149.4482 | 623.9087 | 91.5769 | 99.1063 | 338.2265 | 305.4948 | 183.2374 | 599.1063 | 820.549 | 846.2896 | 481.0334 | 284.2838 | 122.1063 | 767.1994 | 263.9681 | 754.9389 | 397.6725 | 812.0076 | 886.5712 | 203.4945 | 178.9469 | 430.04 | 916.2769 | 392.1657 | 1005.9039 | 500.4586 | 1314.1805 | 253.5182 | 1240.3751 | 450.3957 | 367.5912 | 1204.2931 | 1485.3152 | 847.456 | 186.304 | 1170.3557 | 1077.5187 | 557.2078 | 1644.5037 | 203.653 | 1650.0225 | 668.6687 | 722.7215 | 1037.4146 | 1004.3326 | 1247.955 | 349.042 | 685.8255 | 1368.6148 | 1387.9016 | 222.0986 | 1262.5641 | 227.7391 | 379.4717 | 1252.9141 | 239.8475 | 681.9076 | 299.6808 | 579.5397 | 222.4215 | 1104.2133 | 571.1162 | 1733.5681 | 224.83 | 1491.3403 | 1714.3771 | 1690.3547 | 262.3836 | 1570.9814 | 864.5245 | 1912.8536 | 1786.8459 | 1567.3176 | 710.1126 | 542.4022 | 981.9071 | 1901.0655 | 676.2909 | 1578.6612 | 91.4883 | 2100.6653 | 2078.7193 | 1368.7855 | 2148.6795 | 1961.4989 | 2065.2312 | 916.7191 | 1040.1917 | 910.397 | 424.2247 | 1114.3104 | 1977.5315 | 2178.3087 | 542.8531 | 1546.5988 | 2071.7418 | 1337.2814 | 1363.1607 | 503.2278 | 1015.6789 | 778.8763 | 532.2081 | 2362.6254 | 2193.2449 | 1552.2292 | 2373.0599 | 1653.4147 | 2393.9473 | 2399.0306 | 1217.8582 | 630.6421 | 1102.3801 | 1432.8592 | 1914.5923 | 987.6901 | 164.8134 | 2096.0958 | 2288.0284 | 1588.5432 | 2070.5431 | 1156.7914 | 2059.5274 | 734.1953 | 170.1677 | 306.1807 | 1978.0479 | 2427.9969 | 824.9241 | 1954.1436 | 1443.4191 | 2419.5454 | 2238.0099 | 709.1193 | 1223.8588 | 490.7798 | 1883.387 | 220.5859 | 493.1472 | 568.2744 | 910.2786 | 413.813 | 2361.8758 | 714.298 | 819.5478 | 188.3234 | 2092.4422 | 1931.1856 | 1128.1616 | 1681.7925 | 393.5129 | 2307.0331 | 2298.5752 | 2074.112 | 984.7093 | 831.1687 | 1972.6567 | 2068.0124 | 739.5305 | 1344.2147 | 226.8214 | 1318.1633 | 110.0231 | 1948.5111 | 966.8858 | 2166.3985 | 1882.7904 | 1542.6318 | 375.0286 | 1825.5946 | 1974.0042 | 1723.8669 | 2078.9911 | 1057.7175 | 114.8536 | 248.8041 | 1421.6164 | 666.8882 | 1995.5287 | 713.3364 | 1697.2148 | 1395.1046 | 1400.581 | 1709.0666 | 929.4219 | 782.1543 | 374.352 | 1688.2805 | 1455.9175 | 469.9174 | 596.0034 | 1609.2803 | 435.6502 | 1247.1277 | 125.0709 | 1676.9185 | 91.7298 | 979.6458 | 486.0516 | 1545.6664 | 1392.5418 | 1449.6247 | 158.8375 | 655.1778 | 226.1694 | 1317.7784 | 380.3325 | 1489.9704 | 1469.7836 | 864.888 | 559.9121 | 1162.0682 | 1023.7857 | 1366.4681
27.4037 | 45.6426 | 27.9077 | 30.3489 | 34.0091 | 46.5399 | 164.6188 | 62.8425 | 163.4586 | 157.0548 | 157.2014 | 184.7572 | 71.2736 | 160.2757 | 104.0262 | 122.144 | 50.9676 | 88.1058 | 238.5477 | 109.4126 | 82.4976 | 132.9034 | 98.159 | 148.4293 | 322.1726 | 178.0269 | 96.4591 | 68.3634 | 179.6257 | 384.3561 | 325.8689 | 116.8079 | 92.8296 | 179.4037 | 472.8119 | 415.8312 | 226.2742 | 442.7662 | 183.0659 | 108.2654 | 171.497 | 180.2382 | 357.7069 | 169.9187 | 674.5649 | 82.9913 | 150.9349 | 350.6974 | 338.9645 | 245.5561 | 687.2615 | 863.8106 | 889.6461 | 625.9562 | 358.2124 | 116.4074 | 762.3365 | 296.8312 | 876.3566 | 370.5436 | 988.9149 | 1125.1288 | 197.4865 | 164.2094 | 648.0911 | 578.5657 | 457.0094 | 748.3139 | 608.6503 | 1360.7322 | 211.467 | 1390.2088 | 440.8772 | 369.8911 | 1267.4097 | 1535.0258 | 902.3582 | 191.5376 | 1306.5947 | 1259.361 | 856.8776 | 1306.008 | 233.1718 | 1768.3747 | 488.6015 | 751.4905 | 938.9654 | 705.9397 | 1173.3052 | 376.714 | 624.6325 | 1165.7801 | 1027.7435 | 206.4884 | 1189.1851 | 278.7628 | 464.2355 | 1238.3205 | 238.2348 | 766.9755 | 392.3188 | 600.2132 | 246.5372 | 1010.7656 | 707.9203 | 1727.2532 | 220.6153 | 1701.016 | 1854.4556 | 1553.5613 | 262.1144 | 1228.0651 | 1623.7778 | 1963.1229 | 1828.9625 | 1436.6083 | 696.0762 | 563.4105 | 820.6328 | 2055.3921 | 767.848 | 1386.5352 | 76.8303 | 2149.8543 | 2083.9137 | 1667.0407 | 2193.1303 | 2190.65 | 2101.9592 | 1224.7757 | 654.0403 | 980.1281 | 419.8529 | 1114.8294 | 1904.4638 | 1927.5714 | 596.3186 | 1272.3 | 2067.306 | 1770.8217 | 1288.9864 | 475.2239 | 1266.2501 | 728.145 | 778.6679 | 2410.0085 | 1933.6142 | 790.1589 | 2371.1688 | 1186.297 | 2377.6049 | 2446.1374 | 2053.9009 | 772.5376 | 1953.3708 | 1747.8116 | 1997.9166 | 829.1325 | 148.2557 | 1843.7844 | 2181.8435 | 2406.5771 | 2175.3596 | 1898.5947 | 1055.814 | 683.8671 | 128.8115 | 292.1801 | 1613.9594 | 2474.929 | 930.1134 | 1680.644 | 1526.7961 | 1852.4864 | 2399.7429 | 837.332 | 1267.7567 | 603.8334 | 1453.0958 | 229.878 | 561.2265 | 540.6873 | 971.8193 | 446.0091 | 2404.5233 | 719.0233 | 790.1184 | 182.1934 | 2086.0605 | 1985.2969 | 1184.3747 | 1593.0725 | 344.8391 | 2355.084 | 2346.6966 | 1995.1726 | 894.9577 | 882.3627 | 1959.3421 | 1914.3659 | 756.1643 | 1149.4849 | 272.6425 | 2119.0347 | 121.5226 | 1438.935 | 828.5294 | 1881.0415 | 1472.887 | 1626.2121 | 370.459 | 1837.6063 | 1454.9246 | 1677.0873 | 2124.4353 | 1350.1496 | 147.2083 | 300.7276 | 1909.4832 | 601.2823 | 2045.6286 | 796.3677 | 1613.2334 | 1477.0917 | 1986.0156 | 1820.905 | 1267.3937 | 639.607 | 559.8797 | 1456.6942 | 1126.5028 | 374.7045 | 575.6105 | 1686.5098 | 389.9904 | 740.1231 | 146.5539 | 1692.0737 | 63.0587 | 1403.763 | 576.4651 | 1242.6666 | 1335.4759 | 1379.9504 | 134.3392 | 540.7585 | 265.7959 | 1274.3536 | 356.0239 | 1463.0563 | 1520.9322 | 518.6891 | 461.1653 | 1059.6582 | 554.9844 | 1417.523
31.2969 | 52.7785 | 30.4383 | 28.5462 | 47.6153 | 94.0825 | 195.8571 | 60.5027 | 206.0463 | 211.0518 | 164.4036 | 224.8945 | 84.1188 | 185.8671 | 188.993 | 145.299 | 52.1902 | 131.2687 | 220.2045 | 187.0771 | 92.4526 | 88.8317 | 163.8603 | 166.1105 | 359.2323 | 137.2607 | 106.0972 | 59.5565 | 231.774 | 433.6478 | 299.1949 | 187.69 | 84.4577 | 294.7082 | 290.099 | 466.9319 | 300.4037 | 350.8843 | 262.8865 | 94.4086 | 192.0141 | 343.9983 | 415.3009 | 162.255 | 701.5208 | 72.6699 | 148.4938 | 697.8253 | 383.7315 | 268.7517 | 731.0085 | 906.2651 | 859.2558 | 277.7829 | 426.2184 | 147.8039 | 608.1059 | 341.1667 | 589.5125 | 469.2019 | 1064.4668 | 931.995 | 205.0217 | 185.2254 | 751.6239 | 603.2481 | 443.1771 | 717.3278 | 953.8698 | 1200.6958 | 195.2035 | 1452.937 | 630.0838 | 392.992 | 972.367 | 1580.8325 | 1257.5906 | 203.2454 | 1236.5206 | 827.6234 | 1467.3187 | 1108.5584 | 242.3405 | 1810.6214 | 555.7697 | 612.4543 | 803.7006 | 489.5076 | 614.1096 | 652.4882 | 1444.9245 | 891.725 | 1248.1472 | 210.8829 | 1455.6202 | 379.8304 | 550.2674 | 1079.0007 | 249.1877 | 459.0686 | 438.5882 | 590.618 | 207.7762 | 1299.5241 | 742.5038 | 1639.8346 | 193.159 | 1881.7865 | 1831.9081 | 1652.0407 | 292.3659 | 984.9248 | 1584.9897 | 2012.6751 | 1238.7617 | 788.15 | 629.9809 | 569.4228 | 1416.4377 | 1940.0446 | 755.8797 | 1208.8569 | 78.5978 | 2198.3278 | 2117.2739 | 1811.3814 | 2106.8235 | 2237.9725 | 1938.0745 | 1460.8318 | 908.3315 | 1032.3445 | 1937.4183 | 973.5847 | 1935.3116 | 2015.2168 | 669.8518 | 1528.2415 | 2027.4137 | 1678.5328 | 1338.0696 | 324.8729 | 1731.0324 | 702.9344 | 778.872 | 2179.4947 | 2040.1297 | 944.0116 | 1916.6094 | 789.457 | 2417.3856 | 2487.5384 | 2157.7915 | 1320.6308 | 2244.5264 | 2022.1332 | 2271.0789 | 845.1407 | 176.2023 | 1814.0586 | 1507.223 | 1326.1581 | 2205.2118 | 1938.0614 | 1247.2321 | 651.0949 | 176.833 | 302.9424 | 1821.7656 | 2182.4581 | 977.3472 | 1282.6758 | 2096.2252 | 1074.6517 | 2495.1521 | 1642.1398 | 1603.9253 | 700.0777 | 1991.1322 | 269.1005 | 472.2535 | 515.9122 | 861.7345 | 400.265 | 2465.7584 | 787.0192 | 1089.6328 | 78.2675 | 2103.8923 | 2433.216 | 979.5646 | 1886.4538 | 385.7257 | 2402.4848 | 2293.066 | 1128.6436 | 1384.2548 | 1282.8549 | 1791.6223 | 2208.7978 | 706.0996 | 1029.254 | 254.8579 | 1865.143 | 137.7772 | 1006.5251 | 659.789 | 1699.0761 | 1088.4417 | 1294.3314 | 356.493 | 1870.2355 | 984.8465 | 1323.1133 | 2177.6475 | 1368.3069 | 116.0557 | 376.3257 | 1860.1421 | 611.8117 | 2095.0518 | 786.4409 | 1706.2902 | 1530.2119 | 2035.6968 | 1180.5642 | 1617.6715 | 744.153 | 1500.6554 | 1361.4079 | 1176.1921 | 400.0474 | 843.0426 | 1889.9677 | 516.762 | 1033.6078 | 121.2313 | 1633.6494 | 54.0584 | 1214.5724 | 614.249 | 1743.3427 | 1371.9179 | 1439.1676 | 104.7366 | 1436.8595 | 280.6916 | 1311.6621 | 390.0847 | 1135.3517 | 1571.3516 | 527.9724 | 413.4177 | 1171.6125 | 491.486 | 1423.3698
38.885 | 57.0975 | 35.158 | 32.2705 | 55.6445 | 175.9069 | 227.4851 | 70.2306 | 186.8998 | 240.1324 | 205.6853 | 257.8519 | 236.7729 | 130.435 | 248.4046 | 186.2143 | 73.3827 | 130.6171 | 181.6138 | 332.4745 | 87.9414 | 52.1501 | 260.9849 | 192.0039 | 396 | 160.8431 | 103.6881 | 58.1312 | 272.9952 | 472.5618 | 293.9215 | 222.9916 | 106.0494 | 407.0294 | 288.7809 | 579.963 | 448.8011 | 530.448 | 222.5265 | 72.8299 | 393.2884 | 384.3161 | 429.9062 | 228.7469 | 664.77 | 62.3293 | 171.149 | 847.0348 | 459.9889 | 400.4825 | 729.5603 | 934.3733 | 800.4872 | 342.1514 | 416.0672 | 172.7459 | 428.2017 | 443.9215 | 1135.416 | 459.9213 | 1191.0545 | 402.3844 | 241.9617 | 239.9493 | 851.4193 | 519.2858 | 805.6914 | 781.6773 | 736.9446 | 1262.8216 | 165.2744 | 1506.4846 | 494.5751 | 529.2107 | 912.0982 | 1583.417 | 1399.8816 | 208.4294 | 1074.9264 | 1402.0558 | 1586.4238 | 717.7935 | 255.2577 | 1851.877 | 623.9749 | 909.8409 | 802.1615 | 514.0581 | 466.4787 | 1468.0516 | 1453.5798 | 1208.04 | 1197.0375 | 268.7246 | 1330.6593 | 441.136 | 593.8998 | 1092.1747 | 232.6682 | 555.7005 | 624.2026 | 636.7417 | 206.7084 | 1420.0576 | 934.9147 | 1372.5127 | 152.6582 | 1931.2612 | 1895.3659 | 976.0723 | 307.9244 | 1117.3063 | 1283.7758 | 2061.4857 | 716.0071 | 824.0508 | 534.5515 | 800.2347 | 1804.6625 | 1035.3661 | 1015.6998 | 1509.1636 | 115.9912 | 2246.0622 | 1880.4646 | 2277.8965 | 2293.1693 | 2247.5162 | 1127.7605 | 1205.6986 | 1179.9786 | 888.632 | 1972.0112 | 1232.1053 | 2307.9982 | 2232.5109 | 678.1938 | 1638.3315 | 1821.2317 | 1550.611 | 1215.981 | 345.8738 | 962.0703 | 646.794 | 943.9077 | 1010.4792 | 2026.8687 | 1470.4566 | 2124.4157 | 819.1477 | 1934.2845 | 2369.5554 | 1042.8846 | 1068.8741 | 2112.9424 | 1721.3078 | 2199.75 | 1485.6382 | 194.8576 | 2299.6027 | 2073.9633 | 1998.6628 | 1426.7972 | 2267.4589 | 1259.169 | 503.6174 | 231.267 | 395.9701 | 2039.2163 | 2448.6969 | 1216.6507 | 798.9578 | 1482.0673 | 757.2793 | 2555.8198 | 2169.6678 | 1104.5332 | 927.0505 | 1997.4615 | 263.8725 | 476.3251 | 343.7044 | 1090.8807 | 387.5958 | 2511.9206 | 756.7579 | 1154.9333 | 109.7633 | 2108.7542 | 2479.6769 | 860.4288 | 2110.6306 | 383.2692 | 2449.2131 | 2183.4871 | 554.5289 | 1025.4784 | 986.0164 | 1268.7258 | 2396.0383 | 864.4504 | 1165.0433 | 222.4405 | 1483.0004 | 126.6548 | 1044.6518 | 659.76 | 2098.3075 | 865.0337 | 1790.7742 | 304.8944 | 1096.1721 | 635.1383 | 1248.2995 | 2225.9511 | 1278.2497 | 96.8327 | 437.2459 | 1772.9983 | 716.7697 | 2143.7744 | 1269.0346 | 1903.3596 | 1570.3915 | 1568.2071 | 935.6035 | 2053.8437 | 835.9975 | 2014.167 | 792.4908 | 1249.2836 | 390.6189 | 849.2342 | 1939.3876 | 453.4469 | 1458.1295 | 143.5898 | 1521.6133 | 66.714 | 1569.2962 | 729.924 | 1796.4398 | 966.0962 | 1614.8311 | 121.8526 | 1527.5377 | 279.0711 | 1296.4159 | 365.3019 | 1354.505 | 1352.6864 | 688.4277 | 454.9415 | 1337.7396 | 519.8203 | 1505.4228
43.1072 | 54.5521 | 40.8666 | 34.9209 | 66.4747 | 201.1696 | 221.009 | 102.9353 | 219.4822 | 252.2346 | 230.8647 | 290.79 | 225.4964 | 83.7972 | 237.0556 | 250.6384 | 94.8483 | 286.5811 | 211.7287 | 261.3242 | 94.9049 | 69.6154 | 320.3476 | 347.1715 | 432.3453 | 159.9056 | 118.248 | 63.9646 | 277.1984 | 510.0839 | 206.9928 | 262.7943 | 109.1173 | 516.5641 | 483.7913 | 619.8234 | 392.8548 | 490.0016 | 261.431 | 61.7135 | 517.2311 | 602.9301 | 516.6982 | 258.1327 | 684.705 | 70.512 | 174.4148 | 887.4269 | 397.6377 | 469.1672 | 358.7297 | 642.0844 | 809.6046 | 398.2459 | 403.8362 | 166.3788 | 383.1165 | 571.7816 | 1176.4857 | 447.9591 | 1232.1688 | 733.5093 | 247.4147 | 300.5052 | 597.4997 | 1208.8367 | 706.722 | 1057.2317 | 667.3053 | 1047.3022 | 179.2438 | 1547.4671 | 393.9091 | 800.5645 | 850.0837 | 1663.4196 | 1360.8521 | 203.1451 | 1350.6858 | 1465.2766 | 1506.0293 | 694.3273 | 290.8544 | 1520.6108 | 637.5351 | 1558.6018 | 653.9687 | 744.6013 | 462.2249 | 1475.5673 | 1491.4648 | 1353.1423 | 1313.1683 | 267.0309 | 1224.7899 | 518.0211 | 567.4328 | 951.4826 | 246.5673 | 464.3549 | 634.0474 | 683.7794 | 227.099 | 1268.5281 | 1419.3126 | 1477.5301 | 180.1648 | 1979.972 | 1918.959 | 967.4602 | 388.8534 | 1324.757 | 843.8262 | 2024.5398 | 800.8411 | 1105.5509 | 650.5347 | 634.2182 | 1436.9253 | 591.2882 | 2086.7343 | 1065.0018 | 132.0601 | 2293.0344 | 1780.1564 | 2324.6683 | 2170.3571 | 1270.0715 | 942.0331 | 1301.7079 | 578.8477 | 867.4576 | 1991.213 | 1216.9939 | 1991.0037 | 2162.1933 | 730.9825 | 1343.0727 | 2001.3664 | 1713.7899 | 1159.0626 | 377.5135 | 1332.7508 | 653.3202 | 1347.0548 | 810.3986 | 1475.7801 | 1309.8513 | 2263.8021 | 1519.9732 | 1592.409 | 1508.9675 | 2044.4927 | 565.1147 | 2595.85 | 1544.3474 | 1008.7933 | 932.9158 | 245.1641 | 2248.965 | 2214.4966 | 2326.77 | 1229.2334 | 2614.3784 | 1097.8505 | 496.7518 | 235.3021 | 460.0557 | 1666.9175 | 2161.3233 | 1461.4495 | 1918.8691 | 2038.3801 | 875.0618 | 2600.8377 | 2218.3198 | 928.6583 | 797.5816 | 2178.2271 | 315.188 | 396.8878 | 329.4793 | 1268.418 | 297.36 | 2439.8746 | 724.7238 | 1568.8692 | 157.4185 | 2456.8753 | 2525.4439 | 977.1272 | 1294.7971 | 340.3405 | 2485.3023 | 2487.0696 | 465.8019 | 810.6838 | 2025.4744 | 1104.1836 | 2442.5044 | 909.6517 | 1618.3172 | 222.0776 | 1023.033 | 76.3936 | 900.1633 | 658.8673 | 1551.9526 | 1554.0903 | 1564.555 | 362.7296 | 1716.8383 | 953.2673 | 1331.9263 | 1828.0023 | 1130.325 | 107.826 | 446.6718 | 1744.9766 | 502.8612 | 2191.773 | 1258.1828 | 1750.225 | 1541.463 | 1201.0708 | 879.7959 | 2072.5545 | 1043.4518 | 2070.6322 | 641.2843 | 1105.3729 | 424.675 | 1046.6626 | 1988.0577 | 409.9514 | 1022.7685 | 217.0493 | 1457.0911 | 76.0139 | 1603.4415 | 1074.4358 | 1789.5117 | 1099.816 | 1349.6803 | 128.7937 | 1429.026 | 336.0439 | 1236.8998 | 373.3023 | 1690.1231 | 1196.0532 | 633.5018 | 462.6701 | 1276.2467 | 425.3455 | 1566.1759
59.0928 | 62.8008 | 48.7181 | 49.4962 | 72.4993 | 207.1977 | 213.6084 | 110.2361 | 260.5704 | 295.6504 | 272.7325 | 323.52 | 166.1124 | 58.2991 | 126.0753 | 202.4911 | 146.7607 | 353.6696 | 304.7142 | 152.0228 | 107.7136 | 76.8628 | 295.0272 | 434.8501 | 468.161 | 174.8407 | 143.759 | 65.7829 | 301.6025 | 546.9695 | 251.4287 | 327.509 | 131.1034 | 426.1854 | 531.2861 | 657.8115 | 549.0834 | 523.6637 | 307.8888 | 54.8153 | 553.3636 | 561.5528 | 560.4849 | 189.2849 | 607.4534 | 72.0419 | 178.5786 | 926.9363 | 365.502 | 776.1519 | 376.7655 | 711.5732 | 830.9123 | 624.1057 | 418.6403 | 213.2878 | 785.4619 | 555.5419 | 1016.4563 | 698.385 | 948.0522 | 791.4986 | 289.6868 | 516.7593 | 896.8042 | 1122.4035 | 783.779 | 1154.0844 | 1137.8863 | 1006.2772 | 133.9501 | 1587.4418 | 407.6028 | 1119.6057 | 870.4635 | 1703.1969 | 1458.3623 | 271.1975 | 1424.5632 | 1472.8779 | 1130.7209 | 810.1514 | 315.8903 | 1510.4549 | 662.2022 | 1585.5465 | 723.6649 | 1230.9911 | 696.8878 | 1383.2125 | 830.1125 | 1133.0724 | 1631.3894 | 305.6489 | 1206.7544 | 1130.6594 | 941.0182 | 1458.6732 | 249.7715 | 488.2493 | 625.3265 | 1075.6747 | 244.5513 | 1497.0413 | 1660.3138 | 1207.5946 | 212.6149 | 2027.8947 | 2050.3367 | 1236.231 | 381.2366 | 1845.6471 | 773.1083 | 1380.5256 | 831.5343 | 1434.7594 | 527.211 | 540.847 | 823.9531 | 777.9525 | 1306.5644 | 797.6302 | 218.6248 | 2339.2217 | 1991.0896 | 2370.657 | 2070.9094 | 1320.1221 | 753.2142 | 1247.4977 | 405.3728 | 1129.9721 | 2369.1127 | 1309.0524 | 2032.7157 | 2051.6653 | 884.4726 | 1311.4855 | 2123.1694 | 1724.2166 | 1378.8055 | 795.3771 | 1258.985 | 530.9152 | 2161.4554 | 834.5228 | 1091.2082 | 938.2205 | 1888.826 | 1794.5699 | 980.7655 | 1946.0575 | 1835.9031 | 579.9655 | 2640.0097 | 2421.2273 | 937.4171 | 1203.1891 | 307.6445 | 2048.1269 | 2644.8376 | 2597.9138 | 1626.3796 | 2466.1058 | 802.8936 | 478.5596 | 186.1175 | 446.5744 | 1487.3045 | 2061.0455 | 1998.4113 | 1479.665 | 1844.3004 | 1832.2211 | 2645.1343 | 2235.5378 | 1029.6189 | 748.5326 | 2068.1427 | 441.6742 | 393.2421 | 434.6676 | 1328.1735 | 391.205 | 2544.5202 | 732.5211 | 1412.5936 | 139.5859 | 2577.3436 | 1594.0828 | 1153.6867 | 1124.422 | 346.5677 | 1899.1177 | 2010.3562 | 444.3141 | 1799.3576 | 2506.6601 | 1747.814 | 2488.2511 | 917.4961 | 2302.2425 | 250.839 | 940.2901 | 63.4448 | 917.3667 | 666.8239 | 1173.7925 | 982.0378 | 2096.4841 | 445.6512 | 1876.1418 | 1872.2919 | 2048.6614 | 1870.2186 | 1449.3919 | 91.7662 | 451.635 | 1707.7138 | 491.4269 | 2099.1567 | 1254.3329 | 962.9652 | 1563.9187 | 1835.8584 | 1002.0377 | 1964.3417 | 1226.1978 | 1930.9088 | 622.0451 | 1464.0007 | 472.0052 | 828.2302 | 1949.6475 | 512.8839 | 932.9673 | 277.7639 | 1598.6224 | 109.1284 | 1485.2318 | 1522.2018 | 1658.2586 | 1045.4983 | 727.2086 | 117.4878 | 1585.5348 | 474.8769 | 1601.7428 | 442.9694 | 1738.2103 | 1704.3399 | 1171.5955 | 509.8124 | 1109.5462 | 362.6806 | 1614.1327
70.9556 | 76.991 | 56.0496 | 62.0909 | 79.9462 | 275.6265 | 168.033 | 120.6991 | 252.541 | 340.9135 | 309.092 | 306.7811 | 211.6818 | 54.4439 | 142.4197 | 341.0066 | 176.9935 | 387.5288 | 258.6115 | 268.8176 | 120.3558 | 88.6915 | 385.3633 | 358.8797 | 503.3576 | 204.3535 | 193.3081 | 70.4643 | 251.2036 | 583.148 | 400.9626 | 259.9197 | 192.4014 | 506.4643 | 640.2992 | 651.8849 | 345.8382 | 284.016 | 401.2495 | 59.1965 | 571.1019 | 712.0134 | 519.2964 | 175.6331 | 260.1435 | 99.0993 | 178.7392 | 899.1415 | 418.2806 | 857.6158 | 429.0052 | 407.6247 | 580.151 | 847.4196 | 401.0063 | 185.2526 | 464.1466 | 538.1679 | 670.1561 | 885.8245 | 983.8967 | 691.4141 | 270.603 | 644.9126 | 1182.6279 | 1061.6872 | 1255.9505 | 1281.6315 | 1256.4737 | 1090.6113 | 146.9824 | 1626.3868 | 493.2819 | 1347.8169 | 895.1804 | 1741.935 | 1165.0386 | 251.9202 | 1286.0701 | 1380.1965 | 1104.5109 | 822.4978 | 302.7797 | 1543.9279 | 471.2822 | 1599.5549 | 1184.5988 | 1220.3678 | 1096.8312 | 1228.0738 | 888.4561 | 1463.5483 | 1699.7006 | 324.6904 | 889.2857 | 1316.4478 | 979.3384 | 1705.3784 | 267.575 | 504.8355 | 790.8175 | 1292.0045 | 230.9016 | 1282.5129 | 1547.3195 | 1619.2371 | 242.1157 | 2075.0054 | 2097.3362 | 1670.8199 | 419.6644 | 1923.7024 | 759.5528 | 1890.4985 | 1309.2941 | 1185.9075 | 411.5724 | 1052.4111 | 680.5552 | 1046.8889 | 1018.0717 | 705.3203 | 288.8482 | 2384.6017 | 1286.3095 | 2415.8403 | 1213.7105 | 1697.9158 | 925.2051 | 1132.3812 | 377.8078 | 1194.9136 | 2511.8184 | 1084.846 | 2210.928 | 1313.4659 | 1486.0142 | 1563.0218 | 2180.7169 | 2319.4292 | 1568.5046 | 1898.557 | 1595.2414 | 466.5234 | 1898.3448 | 922.7392 | 1072.8995 | 1059.6285 | 679.776 | 1074.4861 | 905.9927 | 2500.2067 | 2547.6967 | 616.365 | 2683.4038 | 1894.2708 | 1296.8061 | 1384.4517 | 344.9244 | 1385.0836 | 2612.3867 | 1683.7901 | 2404.2443 | 2215.4807 | 984.5443 | 405.3472 | 232.4519 | 448.3201 | 1290.7787 | 2186.5391 | 2637.9997 | 1742.5937 | 1831.4224 | 1168.0466 | 2688.6888 | 2498.3368 | 1394.7353 | 798.2805 | 1887.497 | 512.8612 | 320.0122 | 447.2695 | 1364.6813 | 562.5484 | 2085.5009 | 961.1079 | 1080.2248 | 210.3202 | 2621.5951 | 1491.3543 | 1188.7737 | 1019.6691 | 352.5159 | 1223.642 | 2515.2189 | 457.2147 | 2560.2921 | 2551.521 | 1368.4034 | 2533.2569 | 1054.9171 | 2514.0388 | 265.5216 | 832.6847 | 94.4609 | 1646.9081 | 758.6392 | 1132.2859 | 1493.4379 | 2418.1772 | 459.0587 | 1856.8243 | 2071.1554 | 1373.9728 | 2031.1224 | 1340.3134 | 103.0318 | 409.3308 | 1068.5263 | 722.4112 | 1864.716 | 2198.8152 | 1011.0775 | 2062.5072 | 1937.2522 | 2102.2948 | 2170.4661 | 1888.1368 | 1168.0127 | 1050.0317 | 1049.1181 | 554.6698 | 676.0977 | 1248.5435 | 520.497 | 520.3144 | 308.8007 | 2013.5159 | 151.7416 | 1716.7352 | 1420.7071 | 1019.7653 | 853.1438 | 1074.0494 | 105.3313 | 1864.6216 | 475.928 | 1825.4236 | 415.1992 | 1785.4672 | 1765.2104 | 948.7985 | 555.2523 | 1227.407 | 437.7205 | 1430.0375
82.7226 | 84.789 | 56.0397 | 67.0441 | 84.1686 | 281.4226 | 131.8376 | 135.755 | 313.0339 | 251.7433 | 364.2384 | 320.3678 | 227.6159 | 59.2093 | 170.9735 | 364.4289 | 335.1911 | 321.5433 | 329.5232 | 274.1745 | 140.2552 | 79.2791 | 386.5086 | 374.3325 | 537.86 | 233.3796 | 205.7799 | 107.7396 | 222.2491 | 547.5381 | 342.5776 | 208.2009 | 207.2661 | 568.7493 | 711.3962 | 637.0662 | 318.6609 | 277.0115 | 530.9867 | 86.5391 | 769.5701 | 667.1813 | 700.4833 | 199.379 | 214.003 | 135.6133 | 236.9064 | 459.8958 | 487.3588 | 1053.5691 | 488.1542 | 453.1669 | 407.3795 | 1005.0809 | 398.1279 | 225.541 | 728.2013 | 481.1695 | 1288.7335 | 904.3516 | 1087.8303 | 636.1794 | 194.0415 | 884.851 | 1113.5834 | 911.3661 | 1179.7102 | 1455.9621 | 1398.3336 | 584.555 | 147.1267 | 1664.2809 | 514.9564 | 1667.3844 | 719.4445 | 1779.6135 | 1606.809 | 212.9711 | 1029.525 | 1477.5414 | 869.5164 | 792.0461 | 288.8381 | 1533.4303 | 549.5924 | 1441.8992 | 980.3363 | 1197.7019 | 1162.9677 | 582.0008 | 615.2327 | 1720.3187 | 1311.4945 | 337.1765 | 709.7459 | 1008.3828 | 904.5669 | 1879.7968 | 255.2686 | 501.9122 | 746.4131 | 1166.5536 | 228.5591 | 795.2899 | 1678.8239 | 1614.6997 | 142.5821 | 2121.2808 | 2143.5001 | 1813.7916 | 411.0461 | 1770.6601 | 775.4645 | 2005.9803 | 1779.2911 | 1648.2044 | 470.8803 | 1860.636 | 768.6756 | 1006.6788 | 1547.7815 | 613.6257 | 270.3796 | 2429.1528 | 1246.522 | 2460.1965 | 1466.2852 | 2017.6728 | 1027.8514 | 935.9672 | 298.5541 | 2121.284 | 2483.9122 | 1537.801 | 2088.6832 | 1430.909 | 2512.8427 | 2611.1322 | 2317.9723 | 2456.59 | 1762.9085 | 1738.2877 | 2396.1672 | 452.9151 | 2046.9137 | 626.5977 | 875.4602 | 1028.6372 | 755.4791 | 1038.7572 | 1009.5702 | 2392.8194 | 2718.1351 | 756.7694 | 2720.5262 | 2298.8264 | 1563.5983 | 1487.702 | 345.0823 | 1008.1612 | 2741.2568 | 2067.9467 | 2732.5961 | 2228.2165 | 1406.8945 | 532.7056 | 241.4331 | 362.1166 | 1201.0414 | 2583.6327 | 2020.9596 | 2251.1537 | 2145.7079 | 1175.8529 | 2649.3153 | 2728.5248 | 1363.6449 | 887.277 | 1997.1421 | 521.2693 | 330.6133 | 519.4258 | 1452.4991 | 797.7922 | 2329.2694 | 987.729 | 1183.8651 | 213.8278 | 2255.665 | 1887.2337 | 1060.4008 | 1359.7414 | 284.7277 | 919.5299 | 2395.1882 | 506.9664 | 2468.2336 | 2595.6212 | 1634.6778 | 2577.5004 | 1166.6643 | 2558.4274 | 270.1272 | 811.8684 | 156.8983 | 1782.61 | 847.1545 | 1246.388 | 1992.7454 | 2472.7836 | 423.2098 | 2390.7235 | 1836.2215 | 940.0756 | 954.9111 | 1199.9677 | 95.4331 | 294.1726 | 1179.7685 | 910.0056 | 1888.4514 | 1848.8445 | 875.64 | 1839.1199 | 1795.8307 | 2257.9243 | 2211.3596 | 1581.2643 | 1575.5806 | 1286.0066 | 893.7002 | 627.3335 | 729.6771 | 972.9978 | 494.3497 | 565.6971 | 299.0786 | 2059.8956 | 167.4265 | 1587.2474 | 878.7546 | 786.9141 | 795.2889 | 1082.6097 | 96.5188 | 1911.064 | 571.489 | 1871.8522 | 366.6874 | 1831.8697 | 1811.5954 | 984.7757 | 541.6426 | 1525.9163 | 463.2479 | 1041.5024
85.0076 | 82.8905 | 67.9796 | 74.4066 | 83.5231 | 305.3983 | 153.8396 | 155.1929 | 389.2864 | 319.3925 | 410.9581 | 261.3154 | 217.1441 | 72.5709 | 170.2509 | 380.0465 | 373.0337 | 189.5451 | 376.5927 | 283.8094 | 193.7544 | 94.2254 | 478.8552 | 388.9719 | 571.6035 | 480.1808 | 179.238 | 115.0211 | 242.8973 | 368.8007 | 291.291 | 216.3459 | 202.3342 | 471.2868 | 698.0471 | 552.8744 | 340.3493 | 468.8712 | 445.5076 | 86.7854 | 700.7061 | 759.9984 | 703.5642 | 177.1805 | 212.6301 | 154.4772 | 198.5754 | 503.877 | 570.7247 | 1090.3609 | 882.8498 | 803.1156 | 551.8804 | 955.457 | 478.9721 | 247.1454 | 712.0582 | 503.064 | 1330.9382 | 856.0959 | 1290.6663 | 719.0093 | 231.0389 | 1342.2723 | 1131.2623 | 1071.3169 | 1355.0098 | 1328.2961 | 1420.4225 | 604.79 | 147.1892 | 1701.1039 | 795.8255 | 1751.7374 | 1064.6215 | 1816.2126 | 1685.8922 | 239.8298 | 1122.0986 | 1501.7444 | 1210.4641 | 1641.3921 | 342.5031 | 1740.5229 | 670.7311 | 621.0165 | 895.0516 | 1408.5122 | 1442.2537 | 1284.8728 | 553.2218 | 1767.4017 | 502.3934 | 389.8006 | 617.097 | 847.379 | 1053.7605 | 1926.2979 | 249.8131 | 454.4378 | 572.4891 | 749.6122 | 246.14 | 751.1918 | 1610.9055 | 1544.9558 | 107.2109 | 1983.8854 | 2188.8058 | 1045.3247 | 330.1937 | 1680.4259 | 1512.1237 | 1730.1105 | 1692.3744 | 2006.3241 | 488.9409 | 1739.8815 | 969.7379 | 1231.8962 | 2136.608 | 688.1882 | 334.2287 | 2467.925 | 1099.9808 | 2478.5469 | 1677.132 | 2020.2379 | 1283.3433 | 860.2295 | 293.4611 | 1576.3198 | 2147.9888 | 2187.1736 | 2091.7478 | 2300.9227 | 2595.6045 | 2653.6623 | 2663.4804 | 1962.2747 | 1981.2111 | 2004.8233 | 2580.426 | 416.7472 | 1633.929 | 636.8177 | 938.3332 | 1131.5847 | 1183.4557 | 1575.6369 | 2288.2095 | 1938.9615 | 2335.5067 | 962.4951 | 2767.8139 | 2610.0093 | 1792.708 | 1133.1409 | 350.1749 | 912.2722 | 2783.0042 | 2122.0952 | 2757.7021 | 2574.7516 | 2269.0065 | 657.594 | 256.4732 | 328.6538 | 1477.3399 | 2783.7406 | 1212.9073 | 2686.5477 | 1903.0949 | 1210.1068 | 1225.5824 | 2770.5713 | 2226.7848 | 961.7506 | 2760.1306 | 573.2516 | 275.1791 | 543.9485 | 1872.5643 | 914.3631 | 2486.4219 | 1172.997 | 1796.3845 | 249.6905 | 2220.7723 | 2701.1452 | 1650.5853 | 1896.6487 | 225.0916 | 796.4284 | 1268.7917 | 547.1788 | 2271.4964 | 1612.8651 | 594.3614 | 1916.2345 | 2376.638 | 2252.1489 | 295.668 | 754.1985 | 190.2317 | 1977.9542 | 846.9035 | 746.7517 | 829.2802 | 2516.9572 | 440.9651 | 2493.3825 | 2084.7453 | 854.0268 | 805.6175 | 1623.776 | 97.2187 | 251.2299 | 1240.1961 | 1646.0528 | 1972.142 | 2027.6454 | 1385.7945 | 1670.79 | 1979.6103 | 2099.3369 | 2287.7926 | 1499.8998 | 1225.8637 | 1403.807 | 974.3754 | 706.412 | 736.1707 | 448.0031 | 565.3324 | 659.373 | 292.8411 | 2105.4241 | 175.3544 | 1755.1114 | 832.527 | 906.7579 | 661.2332 | 758.0895 | 138.4431 | 1956.6373 | 600.5253 | 1917.4072 | 337.52 | 1877.3947 | 1845.8684 | 1043.2716 | 610.3583 | 1608.8057 | 439.8622 | 1118.3657
95.1633 | 348.1264 | 69.1784 | 95.3949 | 87.6407 | 328.3353 | 175.0062 | 144.1314 | 425.177 | 356.8359 | 441.4176 | 219.2626 | 207.2434 | 84.2149 | 253.0223 | 279.038 | 412.2754 | 242.573 | 521.2537 | 149.5785 | 187.2199 | 135.9425 | 575.0767 | 481.4888 | 524.503 | 280.3854 | 161.6866 | 129.3727 | 506.9507 | 370.6824 | 324.4992 | 629.1751 | 213.8322 | 689.8171 | 563.0027 | 516.6372 | 345.0987 | 561.7688 | 292.1841 | 70.8672 | 692.8073 | 931.5627 | 769.6631 | 239.678 | 264.6139 | 151.8401 | 165.9473 | 416.6474 | 656.3791 | 1126.1376 | 1069.4426 | 788.866 | 884.8674 | 1230.8118 | 508.1476 | 231.1232 | 689.7155 | 1020.4567 | 1213.474 | 1065.6269 | 1422.7475 | 684.6343 | 292.99 | 799.0115 | 1299.9467 | 691.058 | 1414.9975 | 1430.5972 | 1416.3394 | 658.3045 | 122.9095 | 1736.8364 | 851.234 | 1794.3527 | 1593.6057 | 1851.7136 | 1511.6501 | 297.9137 | 1399.9975 | 1494.1922 | 1243.5872 | 1961.5439 | 274.6454 | 1511.5078 | 723.9835 | 754.9966 | 670.2168 | 1465.835 | 1519.8281 | 1474.3839 | 525.1136 | 1813.6174 | 445.2729 | 380.9028 | 1493.7222 | 848.7439 | 1596.9737 | 1971.9236 | 235.5764 | 376.1895 | 605.9746 | 1092.2028 | 314.4418 | 784.2855 | 2028.2779 | 1619.4872 | 140.176 | 1047.3673 | 2233.2311 | 518.8613 | 295.7163 | 1166.5467 | 2317.3952 | 1714.8433 | 1334.6859 | 1852.5943 | 742.5926 | 2003.4794 | 996.9207 | 1219.7731 | 1993.0442 | 714.8127 | 304.9662 | 2515.6828 | 1113.552 | 2495.6358 | 1829.6814 | 2209.5834 | 1139.2449 | 848.5946 | 329.5746 | 1303.4978 | 2609.0021 | 2031.5768 | 1762.8241 | 2268.0464 | 2524.2372 | 2695.3398 | 1852.8778 | 1883.4144 | 2619.8001 | 1716.5442 | 2740.1379 | 379.2129 | 1707.9702 | 690.6314 | 1174.1389 | 837.7592 | 1017.6736 | 1147.5845 | 2138.7929 | 1548.598 | 2285.4801 | 1004.2142 | 2808.79 | 2728.1724 | 2111.6224 | 1710.1792 | 349.6601 | 1032.943 | 2823.9342 | 2338.6786 | 2826.3278 | 2827.0425 | 2799.1333 | 684.3908 | 333.6373 | 265.6998 | 2424.2736 | 1744.5141 | 1850.4919 | 2821.625 | 2813.9639 | 1110.0623 | 1046.7562 | 2811.8159 | 2797.388 | 869.4537 | 2779.0252 | 458.6778 | 273.8214 | 747.3641 | 2573.02 | 878.0455 | 2773.5685 | 1678.13 | 2232.3531 | 248.046 | 2546.9566 | 2676.9917 | 2281.7399 | 1540.3391 | 299.5694 | 961.1286 | 2056.5725 | 593.6845 | 2227.435 | 1373.1588 | 641.3701 | 1534.8858 | 2468.6566 | 1772.0017 | 400.736 | 671.9742 | 177.8122 | 2166.5979 | 919.4333 | 1075.9977 | 786.9025 | 2560.3156 | 468.9456 | 2536.8755 | 2171.4762 | 864.4797 | 1030.364 | 2079.3954 | 98.9711 | 246.0211 | 1145.2218 | 1782.5224 | 2124.7408 | 2406.0132 | 1635.4051 | 2026.4523 | 1941.521 | 2254.161 | 2332.1275 | 1459.2279 | 1198.1408 | 1713.6463 | 1002.1443 | 567.4624 | 581.0382 | 466.1511 | 546.0254 | 668.7257 | 229.655 | 2115.3958 | 204.6404 | 1957.9887 | 897.2096 | 906.1951 | 1021.3136 | 811.8425 | 169.787 | 2001.3189 | 618.3019 | 1962.0664 | 400.1341 | 1922.0197 | 1753.3008 | 1341.1244 | 658.9356 | 1839.6233 | 601.3572 | 1059.7334
118.1849 | 389.5782 | 54.8524 | 93.6964 | 93.939 | 416.9988 | 287.9676 | 133.6872 | 455.7646 | 187.9877 | 471.1448 | 414.2621 | 369.9224 | 88.72 | 490.251 | 228.1436 | 447.0778 | 324.7864 | 553.3547 | 131.3508 | 155.2271 | 153.0638 | 606.8226 | 360.3577 | 306.8533 | 221.5057 | 198.0034 | 160.1979 | 455.8712 | 398.575 | 299.6035 | 645.8095 | 249.7813 | 672.1088 | 425.2956 | 485.3989 | 326.6468 | 593.35 | 227.9326 | 75.5517 | 667.8043 | 965.7614 | 808.6046 | 600.2042 | 321.4449 | 112.3331 | 134.4864 | 339.6196 | 630.698 | 1160.875 | 1100.7068 | 701.018 | 1023.5419 | 1185.0231 | 503.7962 | 187.2697 | 687.4785 | 1374.2954 | 1149.1315 | 1028.273 | 1457.7044 | 853.2522 | 330.1153 | 715.6082 | 1391.8006 | 671.738 | 1602.0272 | 1353.9646 | 1260.423 | 713.2137 | 160.4264 | 1753.6089 | 1000.5726 | 1828.8633 | 1392.7629 | 1833.0708 | 1485.6214 | 400.3369 | 1675.6865 | 1587.5443 | 1026.1284 | 2055.7136 | 320.9721 | 1736.1225 | 804.5526 | 1440.3954 | 732.9542 | 1579.7734 | 1684.3072 | 1439.9023 | 586.4714 | 1858.942 | 463.8911 | 485.9361 | 1111.1136 | 769.8835 | 1649.4061 | 2000.5883 | 208.2435 | 355.4962 | 636.0803 | 1989.1183 | 432.261 | 891.8698 | 2187.0092 | 1742.8448 | 133.8529 | 947.2869 | 2276.7543 | 533.3171 | 227.1457 | 2087.2398 | 2360.4755 | 1374.5286 | 1594.1486 | 1615.8142 | 1317.5566 | 1974.8231 | 1505.1967 | 822.3214 | 2152.423 | 991.4547 | 340.7121 | 2557.6203 | 1564.4092 | 2588.0926 | 1835.9114 | 1428.6306 | 1247.81 | 904.1137 | 340.029 | 1977.8298 | 2681.6445 | 1646.7748 | 1671.0279 | 2629.1814 | 2447.5585 | 2477.85 | 1644.3302 | 2225.2341 | 2764.031 | 1612.6397 | 2780.6585 | 373.6444 | 1969.452 | 722.9882 | 1478.2067 | 788.5391 | 976.0863 | 1833.9291 | 2259.8801 | 2836.7528 | 2409.5102 | 1001.6102 | 2848.9208 | 2852.2813 | 2295.725 | 1577.6679 | 400.6521 | 1082.0757 | 2864.0275 | 1640.1137 | 2866.4313 | 2867.1552 | 2631.932 | 1015.4545 | 505.0056 | 252.3067 | 2155.2473 | 1563.8366 | 1259.0935 | 2861.9059 | 2848.4287 | 1051.7396 | 1096.2711 | 2852.2391 | 2849.1197 | 768.2014 | 2739.6609 | 397.2558 | 271.9905 | 2178.6951 | 2824.6933 | 783.5515 | 2090.8483 | 2298.1424 | 1310.3228 | 229.3627 | 2785.2076 | 2455.5624 | 1827.2697 | 2493.4085 | 353.6395 | 1124.3953 | 2555.4021 | 630.3728 | 2371.3131 | 1056.3838 | 803.5181 | 1932.5869 | 2696.2451 | 2279.124 | 535.4914 | 672.2537 | 143.4313 | 2048.5997 | 1497.3219 | 2158.7067 | 773.6024 | 2233.2184 | 575.6899 | 2579.5298 | 1714.3652 | 1739.0272 | 1088.4057 | 2170.9603 | 85.5861 | 185.3032 | 1760.5886 | 1782.9866 | 1826.319 | 2449.2518 | 1119.3149 | 2420.4665 | 2001.8633 | 2390.7768 | 2375.5937 | 1954.1991 | 2298.0073 | 1793.2169 | 841.8958 | 633.7823 | 519.7395 | 493.3595 | 476.1319 | 722.1042 | 181.375 | 1983.4046 | 169.6061 | 2071.8399 | 941.4653 | 1128.8747 | 975.4542 | 829.5104 | 177.4881 | 1946.4379 | 607.2665 | 2005.8076 | 429.1542 | 1965.7225 | 1778.3228 | 1612.3685 | 628.069 | 1871.8126 | 781.8491 | 1015.9712
182.8991 | 376.9078 | 63.8649 | 141.1033 | 106.5763 | 464.7153 | 269.9022 | 144.0583 | 484.382 | 180.7162 | 500.077 | 508.7017 | 422.0084 | 106.6493 | 537.6871 | 262.6664 | 461.0524 | 307.2009 | 583.5801 | 167.1793 | 202.4635 | 188.2886 | 637.679 | 337.8086 | 462.3477 | 237.7743 | 226.9279 | 156.2031 | 688.1092 | 403.7329 | 275.2792 | 731.896 | 323.2258 | 607.5421 | 554.4679 | 488.9815 | 433.5022 | 539.9127 | 160.2718 | 70.5234 | 511.4637 | 998.9366 | 460.1841 | 788.4945 | 265.1243 | 107.2228 | 123.0628 | 384.3941 | 707.9689 | 1194.55 | 1169.5792 | 819.1454 | 1169.3356 | 753.9255 | 522.6637 | 181.5317 | 935.6735 | 1408.1583 | 1160.2998 | 1064.4538 | 1491.5598 | 1100.3731 | 331.3491 | 690.2762 | 1257.0246 | 695.6204 | 1534.4062 | 1254.2729 | 1189.0415 | 1017.6818 | 198.943 | 1595.4613 | 1176.8577 | 1862.243 | 760.1773 | 1611.6892 | 1081.9968 | 414.8904 | 1514.7771 | 1846.053 | 1096.1033 | 2088.5038 | 398.0216 | 1938.3025 | 1011.8489 | 2167.8616 | 823.8665 | 1510.2515 | 1796.1136 | 1427.6257 | 664.4284 | 1903.3522 | 501.9036 | 532.4038 | 1595.4092 | 1520.5669 | 1523.8554 | 2060.4573 | 129.2066 | 413.6475 | 730.1885 | 2159.3471 | 327.3344 | 1293.5272 | 2230.0541 | 1881.7145 | 72.7461 | 1079.8628 | 2319.3543 | 632.2716 | 160.6168 | 1847.953 | 2402.6341 | 1799.0451 | 1924.321 | 1654.319 | 1854.7873 | 2327.8687 | 1181.7778 | 861.1061 | 2243.9128 | 1740.5656 | 356.2913 | 2598.6458 | 1501.1941 | 2628.9325 | 1216.0844 | 1807.1894 | 1603.9363 | 821.5145 | 329.0986 | 2183.7746 | 2721.9014 | 1077.0784 | 1300.7532 | 2755.6029 | 1337.9184 | 1221.5448 | 1624.4925 | 989.5294 | 2663.4083 | 1406.0814 | 2820.2955 | 407.2293 | 2602.6417 | 676.4635 | 1691.9856 | 781.729 | 892.4695 | 2854.8345 | 2378.1642 | 2743.2295 | 2563.5154 | 1350.2403 | 2865.0972 | 2891.536 | 2674.9168 | 1953.9071 | 498.7557 | 1526.7422 | 2903.2652 | 2456.8072 | 2818.17 | 2620.6403 | 2557.9717 | 1308.3783 | 878.7116 | 290.6271 | 1400.4108 | 1417.3286 | 1394.7239 | 1722.6778 | 2265.2446 | 1135.6969 | 1251.0093 | 2747.1209 | 2263.9112 | 721.3641 | 2513.2324 | 460.5075 | 293.135 | 2806.5178 | 2864.6081 | 652.0974 | 1302.2659 | 2660.9281 | 1308.6865 | 283.858 | 2530.1451 | 2621.3685 | 794.2133 | 2535.6453 | 347.5642 | 1392.9363 | 2476.1224 | 739.5456 | 2423.1662 | 989.271 | 732.8236 | 2142.4188 | 2737.304 | 1777.8264 | 603.5 | 910.309 | 124.1754 | 2247.4192 | 1268.0708 | 2223.3225 | 802.0034 | 2359.3111 | 626.4796 | 2468.7426 | 1607.4507 | 2498.8922 | 904.4055 | 2418.3637 | 127.967 | 229.1128 | 2178.0584 | 1366.3438 | 1879.9652 | 2361.1785 | 961.543 | 2462.9199 | 2027.0175 | 2433.3149 | 2418.1708 | 1839.4674 | 1396.5346 | 2096.2127 | 871.5378 | 673.7817 | 436.3005 | 516.4193 | 499.2106 | 745.1508 | 243.4986 | 1994.9198 | 159.7909 | 2024.0324 | 610.2214 | 899.4877 | 913.601 | 790.5284 | 151.74 | 1192.5094 | 716.485 | 2048.6097 | 405.5934 | 2008.4817 | 1956.5786 | 872.0214 | 834.9169 | 964.9705 | 1320.0921 | 899.2579
174.3942 | 303.3681 | 58.1022 | 296.0461 | 140.2389 | 398.4983 | 212.1741 | 215.57 | 512.1614 | 158.0614 | 528.1606 | 490.9055 | 511.0765 | 105.5718 | 566.391 | 300.8106 | 501.6038 | 320.6919 | 612.9043 | 180.2468 | 256.2556 | 230.1505 | 667.6055 | 345.6255 | 697.9742 | 364.225 | 251.1687 | 364.5568 | 675.8156 | 314.1296 | 270.7315 | 610.251 | 369.1246 | 844.5286 | 550.2277 | 339.9231 | 408.3191 | 434.7021 | 181.1655 | 72.89 | 540.3781 | 1031.0632 | 427.6298 | 748.0029 | 224.8596 | 114.9164 | 126.6836 | 477.4044 | 834.2768 | 1222.2578 | 1253.0242 | 814.4307 | 1305.5735 | 1090.0471 | 597.9957 | 249.6252 | 890.6104 | 1440.9095 | 1145.9959 | 1403.1635 | 1524.2947 | 1207.7577 | 404.625 | 1091.8126 | 1136.728 | 619.5576 | 887.0506 | 1271.2082 | 1046.5727 | 1424.3328 | 202.636 | 1756.9095 | 850.6517 | 1894.4744 | 1273.4516 | 1584.6129 | 954.5034 | 353.4662 | 1323.3114 | 999.7324 | 983.2569 | 2120.1363 | 416.6716 | 2070.9088 | 911.7178 | 2229.7338 | 1321.5571 | 981.1456 | 1865.1881 | 1851.2789 | 771.8439 | 1727.7998 | 505.3369 | 544.1033 | 1360.3037 | 1637.6155 | 2077.9345 | 1621.9817 | 102.1635 | 478.0914 | 885.5845 | 2201.7787 | 441.5834 | 988.0258 | 1775.2241 | 1565.2472 | 157.7266 | 1099.9726 | 2242.3508 | 819.4935 | 177.8534 | 1197.0896 | 2443.8507 | 1754.1075 | 2249.4351 | 1991.8418 | 1648.1508 | 2000.0293 | 1063.5182 | 803.0696 | 2206.6189 | 2217.2916 | 325.3717 | 2638.7398 | 1347.8979 | 2668.8434 | 1449.6608 | 1650.7608 | 1354.1518 | 986.2034 | 350.2127 | 1934.519 | 2761.2397 | 1175.7632 | 1085.5463 | 2794.7319 | 1105.2065 | 1108.7178 | 1362.1956 | 1054.0104 | 2160.0388 | 1254.1213 | 2859.0302 | 441.5133 | 2414.7023 | 858.7001 | 1761.8286 | 578.5477 | 956.6588 | 2904.7163 | 2414.9707 | 2757.0614 | 2663.0148 | 1713.6663 | 2926.5712 | 2570.9454 | 2932.9115 | 2372.1921 | 493.5555 | 2135.0011 | 2935.7304 | 2295.436 | 2148.0087 | 1736.8129 | 2461.9348 | 1502.1567 | 1478.0076 | 312.142 | 1253.8412 | 1347.7456 | 2082.9431 | 1634.4439 | 1451.3092 | 2133.448 | 2218.0688 | 2466.4805 | 2483.6779 | 719.3999 | 2364.6153 | 390.7871 | 320.4557 | 2908.3 | 2903.6667 | 649.341 | 2605.8152 | 2448.6984 | 1238.9724 | 316.4626 | 2112.2607 | 2583.3538 | 702.9104 | 2833.5108 | 329.8468 | 2835.9795 | 2335.8041 | 682.5691 | 2497.1645 | 818.5612 | 866.4158 | 1820.5443 | 2727.3609 | 1609.0507 | 584.7543 | 868.0854 | 131.5454 | 2313.8501 | 712.1034 | 2405.56 | 830.6919 | 2228.4245 | 545.3273 | 2401.5526 | 1325.3294 | 2638.2592 | 1146.6857 | 2613.3499 | 129.9786 | 186.2195 | 669.2073 | 2167.5279 | 2332.8214 | 1555.3245 | 972.2742 | 2444.0678 | 2086.6531 | 2474.9458 | 2355.9983 | 982.3103 | 937.7343 | 2021.652 | 944.5799 | 1980.8133 | 354.7735 | 544.6117 | 540.5012 | 809.8048 | 266.4755 | 1959.2431 | 167.3461 | 1964.8123 | 542.8616 | 714.6089 | 1068.5627 | 781.0351 | 120.3031 | 924.5643 | 1030.3374 | 1900.8257 | 397.4963 | 2050.2765 | 2029.8844 | 897.1847 | 1368.5357 | 1024.2964 | 1673.3198 | 712.3622
177.9725 | 404.6628 | 61.3228 | 487.4296 | 302.2801 | 349.7178 | 189.9298 | 223.6249 | 539.0545 | 161.969 | 555.3487 | 403.8082 | 553.3624 | 73.4145 | 594.1781 | 232.2139 | 589.7887 | 403.4464 | 538.1223 | 239.8834 | 355.2192 | 285.2975 | 692.3412 | 408.1286 | 691.7556 | 470.3921 | 243.1651 | 405.8988 | 713.3408 | 428.6112 | 302.1864 | 368.2649 | 370.0905 | 610.0348 | 493.4913 | 398.059 | 389.6164 | 386.867 | 176.8096 | 85.427 | 444.2391 | 1047.2725 | 384.4098 | 859.3155 | 222.1301 | 111.1131 | 149.0894 | 507.5357 | 1035.694 | 1258.6272 | 1284.5435 | 540.2275 | 1337.1448 | 1101.6938 | 917.5231 | 255.2617 | 835.0588 | 1472.5301 | 1070.1882 | 1209.2991 | 1555.8909 | 278.7507 | 435.3234 | 1355.0554 | 1241.8879 | 502.3303 | 773.0032 | 1537.8204 | 802.2095 | 1470.7024 | 279.7671 | 1868.4943 | 671.4654 | 1716.9961 | 1539.8924 | 1661.2097 | 1125.8889 | 411.9908 | 755.4292 | 1437.2957 | 1052.8131 | 2150.5952 | 409.4949 | 2108.5814 | 960.3851 | 2259.8306 | 1705.1309 | 1207.8991 | 1804.0413 | 1919.7096 | 1732.856 | 1791.3128 | 495.7985 | 1027.9675 | 1535.838 | 1657.6259 | 1843.6161 | 1694.8742 | 108.51 | 513.55 | 1517.3212 | 2243.2452 | 1160.934 | 618.2633 | 1623.9616 | 1957.8585 | 131.9797 | 1209.5663 | 2219.7512 | 935.4076 | 200.4612 | 1087.9458 | 2022.2693 | 2042.8883 | 2225.3841 | 2089.4088 | 1905.9494 | 2295.929 | 2088.7549 | 914.9464 | 909.7332 | 2133.8167 | 372.8311 | 2677.8832 | 1524.8844 | 1822.6575 | 1490.7727 | 2654.0654 | 918.3702 | 1387.927 | 305.2982 | 2028.9906 | 2799.6405 | 1158.0073 | 1281.5209 | 2832.9284 | 2270.8106 | 884.4413 | 1780.1924 | 752.42 | 2321.8584 | 1796.278 | 2861.9032 | 453.1378 | 1153.4076 | 1396.9421 | 1971.5261 | 521.7699 | 880.8425 | 2942.2868 | 2352.0178 | 2615.2924 | 2956.3819 | 2125.8845 | 2964.0542 | 1109.4903 | 2779.58 | 2366.1297 | 529.5446 | 2250.6503 | 2979.1004 | 1900.6443 | 1914.6573 | 1490.4739 | 2421.9732 | 1850.0283 | 1282.8096 | 292.3112 | 1103.1078 | 1968.4967 | 2676.4872 | 1954.2986 | 1345.6817 | 2973.5584 | 2561.2188 | 1840.9568 | 2578.4462 | 805.8064 | 2135.7393 | 389.9449 | 419.0368 | 2946.4309 | 2741.442 | 628.5207 | 2562.3765 | 2159.9918 | 1672.4351 | 460.7414 | 791.4518 | 2473.1686 | 810.9786 | 2889.2392 | 386.3622 | 2874.8281 | 1696.6326 | 680.5021 | 2110.7314 | 790.601 | 623.7319 | 1317.1406 | 2518.2431 | 909.529 | 727.2088 | 658.1062 | 216.7811 | 2231.5451 | 600.9899 | 2747.1944 | 733.0477 | 2191.0091 | 1269.8271 | 2626.9305 | 1382.9519 | 2678.3954 | 1747.9382 | 2653.5979 | 110.9158 | 141.8891 | 789.7705 | 2169.2646 | 1442.8961 | 1295.9174 | 900.7594 | 1892.0583 | 2359.2221 | 2515.6501 | 2185.1836 | 904.8802 | 1146.2318 | 1060.0007 | 965.3548 | 1859.2341 | 278.77 | 1325.7024 | 1262.3279 | 1832.7588 | 233.3748 | 1846.3269 | 197.9639 | 2004.6716 | 584.4544 | 664.8856 | 974.7412 | 894.2396 | 140.2779 | 790.4892 | 1325.3115 | 1931.6957 | 384.1928 | 1985.952 | 1829.468 | 1333.2666 | 1452.9034 | 1381.6397 | 1653.4931 | 778.6589
195.7036 | 512.7344 | 62.2784 | 532.6883 | 310.8385 | 390.3434 | 199.3298 | 209.1578 | 565.0189 | 206.493 | 581.6002 | 565.1409 | 600.2657 | 78.1914 | 621.0101 | 414.5156 | 643.8244 | 553.785 | 445.8096 | 256.2844 | 476.3034 | 435.4455 | 697.3156 | 362.4606 | 598.7725 | 602.4649 | 450.7978 | 466.8718 | 706.2023 | 693.7708 | 440.2192 | 312.6223 | 570.4018 | 308.6238 | 467.1744 | 464.2424 | 581.4743 | 430.896 | 151.5321 | 94.1137 | 481.9178 | 951.1537 | 390.3008 | 1139.3684 | 232.5872 | 99.7337 | 208.6273 | 383.4919 | 1058.6909 | 1281.3274 | 1314.9355 | 576.391 | 1367.5824 | 1059.66 | 616.7793 | 321.6427 | 941.1891 | 1503.0025 | 958.0977 | 1200.1327 | 1586.3312 | 245.289 | 473.0701 | 1048.4447 | 640.789 | 539.2146 | 803.7227 | 1777.3133 | 1704.2486 | 1450.2333 | 381.5618 | 1387.9286 | 608.8341 | 1270.4308 | 1491.7435 | 944.6115 | 926.1153 | 533.7435 | 603.8026 | 543.8241 | 1829.2886 | 1716.3462 | 401.7598 | 2185.4966 | 1035.7765 | 2288.7367 | 1894.6815 | 407.6026 | 1556.5213 | 1556.4656 | 2004.0799 | 1892.3293 | 489.7808 | 1169.7701 | 1679.0453 | 947.6878 | 1685.2412 | 1722.4339 | 119.346 | 1185.2216 | 1038.5011 | 2205.6641 | 1287.446 | 643.3104 | 1985.4331 | 2128.955 | 139.1246 | 1340.4265 | 2441.4102 | 727.7832 | 203.6505 | 665.8282 | 2433.097 | 2202.9252 | 1925.1815 | 2214.4145 | 1694.5914 | 2617.0175 | 2634.5415 | 1714.8747 | 896.4817 | 2093.4714 | 448.3401 | 2656.1381 | 2148.2342 | 1406.0307 | 1032.2484 | 2712.8732 | 1712.2122 | 997.1194 | 286.9143 | 2113.9013 | 2837.0857 | 963.0481 | 1367.258 | 2870.1743 | 2880.4132 | 745.3203 | 1448.9068 | 872.74 | 2181.2562 | 2202.0139 | 2699.0221 | 470.5897 | 1704.662 | 2122.0786 | 2019.8855 | 694.3685 | 802.816 | 2978.9306 | 2279.0346 | 2707.7325 | 2992.9696 | 1743.1924 | 2922.3428 | 2469.8905 | 2893.1026 | 2390.1961 | 451.6897 | 2199.685 | 2973.385 | 2124.8724 | 1954.9835 | 1207.7783 | 2185.8399 | 2168.5106 | 1576.8139 | 326.1232 | 1904.1675 | 2280.422 | 2695.2017 | 2538.2519 | 2187.3386 | 3010.4291 | 2623.0838 | 1874.9843 | 2208.6832 | 917.8511 | 1509.9912 | 317.0584 | 436.1949 | 2840.0117 | 2621.4682 | 571.0326 | 2589.2487 | 2288.0845 | 2135.1572 | 578.8627 | 972.6356 | 2380.4248 | 856.6666 | 2927.0648 | 373.7059 | 2912.7817 | 1575.4699 | 631.5866 | 1824.72 | 749.0385 | 574.4666 | 1472.3153 | 2855.2242 | 791.08 | 726.3777 | 848.3273 | 236.8054 | 2430.8117 | 637.7727 | 2786.0561 | 878.1578 | 2316.7817 | 1145.3092 | 2741.3636 | 1868.3808 | 2520.83 | 1858.0799 | 2692.9217 | 117.9766 | 112.0575 | 907.853 | 2006.2063 | 1335.5479 | 2301.5234 | 805.6661 | 2182.2841 | 2498.5314 | 2555.4083 | 1854.3731 | 1069.6967 | 1838.324 | 917.4804 | 1031.0752 | 1826.7839 | 156.4302 | 2199.4644 | 1051.7855 | 1963.7972 | 104.4828 | 1882.9318 | 187.2883 | 2087.121 | 557.8975 | 644.7357 | 680.2163 | 1902.4551 | 178.4 | 1070.0915 | 1719.3954 | 2018.6255 | 344.1817 | 2080.1287 | 1714.0208 | 1404.6289 | 1602.3464 | 1750.5481 | 1722.5505 | 805.6353
323.8495 | 447.0816 | 76.2381 | 555.8731 | 373.919 | 401.5198 | 259.5181 | 184.1945 | 590.0174 | 262.2135 | 499.1162 | 616.0923 | 623.2833 | 67.344 | 646.853 | 504.363 | 669.9476 | 566.3314 | 544.6864 | 276.2568 | 382.6282 | 411.9054 | 673.4816 | 420.2932 | 750.0057 | 630.7193 | 438.2408 | 458.1344 | 731.57 | 868.9553 | 781.2556 | 290.1536 | 748.4655 | 352.2135 | 448.4044 | 456.1879 | 684.8956 | 383.4511 | 208.272 | 94.6171 | 723.3469 | 569.1008 | 765.6695 | 1168.3355 | 226.7773 | 73.0248 | 198.6508 | 354.6994 | 968.9998 | 1260.2887 | 1198.3109 | 515.3071 | 1396.8684 | 1423.557 | 577.1549 | 408.1168 | 926.9638 | 1532.3096 | 579.9493 | 1336.8193 | 1615.5991 | 302.5747 | 612.0647 | 784.9935 | 442.5016 | 1027.2315 | 624.8814 | 1813.4613 | 1551.3584 | 936.0614 | 337.8748 | 901.8863 | 496.7701 | 1566.511 | 1533.1078 | 922.8781 | 1627.1826 | 440.3372 | 556.7012 | 525.2003 | 680.3452 | 1534.7241 | 447.0543 | 2262.5471 | 1401.9061 | 2316.4379 | 1298.5288 | 388.579 | 1368.4036 | 1506.5811 | 2044.7104 | 1260.513 | 1388.3492 | 1373.6773 | 1617.0307 | 1267.1905 | 1562.5542 | 1625.204 | 139.6604 | 828.0083 | 901.4263 | 2323.202 | 1234.256 | 867.1455 | 1934.5547 | 2135.1019 | 180.4515 | 1426.7071 | 2032.3638 | 480.2821 | 242.1241 | 1118.9101 | 2401.8955 | 2431.3518 | 1195.9069 | 1968.646 | 1852.091 | 2654.7738 | 2597.2132 | 2495.0041 | 757.3086 | 2101.1531 | 427.0306 | 2349.9662 | 2768.2327 | 1574.2851 | 777.0818 | 1814.4683 | 1942.2149 | 1288.5288 | 284.9643 | 2565.0523 | 2873.5574 | 986.3973 | 2769.0952 | 2894.7832 | 2916.6314 | 731.8195 | 1103.4714 | 1060.3592 | 2953.4884 | 2319.6175 | 1829.2978 | 494.2504 | 2424.627 | 2513.6434 | 1198.5365 | 756.9986 | 770.4589 | 2555.223 | 2131.8786 | 2872.9432 | 3028.6184 | 1200.8534 | 2640.8886 | 2583.4747 | 2957.1496 | 2722.3252 | 371.8022 | 2287.807 | 3039.148 | 2503.3243 | 2389.5842 | 1496.8705 | 2512.2223 | 2707.5068 | 2108.4045 | 403.199 | 2577.1916 | 2967.9159 | 1311.6081 | 1525.7138 | 1743.4316 | 2832.2326 | 2209.7849 | 1958.3813 | 1397.3868 | 831.4314 | 1703.9256 | 314.987 | 423.4044 | 1908.6947 | 2490.4931 | 638.303 | 2354.9773 | 2442.9357 | 1312.2583 | 615.7663 | 1026.3283 | 1327.858 | 825.8233 | 1705.7615 | 402.1402 | 2949.8225 | 2354.0528 | 528.1876 | 772.6852 | 869.8823 | 529.6611 | 1671.8923 | 2886.9317 | 853.6812 | 1236.1851 | 859.6713 | 348.278 | 2469.321 | 884.7134 | 2789.937 | 1519.728 | 1888.702 | 1323.1896 | 2779.5309 | 2147.6982 | 1758.1498 | 2743.7136 | 2309.4385 | 146.7924 | 146.0967 | 1189.3018 | 1257.7316 | 1481.1866 | 2651.8803 | 1297.471 | 1948.4204 | 2608.9764 | 2110.3176 | 2068.7707 | 784.6124 | 1792.6111 | 846.0424 | 971.0928 | 2050.4352 | 168.9537 | 1930.364 | 1048.625 | 2180.4023 | 57.9403 | 1657.9816 | 204.8151 | 1659.0519 | 487.6057 | 469.6452 | 502.6957 | 1161.2484 | 199.6951 | 1124.8727 | 2229.8674 | 2210.0172 | 394.1764 | 2169.6734 | 1899.8488 | 2009.5226 | 1944.0981 | 2086.4874 | 1316.3386 | 874.976
274.9705 | 512.379 | 100.007 | 578.0421 | 271.8311 | 304.3902 | 430.6194 | 314.121 | 612.7889 | 298.5016 | 460.0274 | 640.5036 | 573.4489 | 64.7939 | 671.6765 | 361.4373 | 695.0433 | 618.4506 | 437.6123 | 411.2295 | 423.5041 | 324.7109 | 594.1828 | 432.9031 | 789.2675 | 505.3669 | 426.157 | 748.6413 | 809.0463 | 831.3126 | 850.8524 | 248.2731 | 461.3077 | 369.9461 | 485.3479 | 478.7803 | 480.4644 | 444.2278 | 192.2645 | 77.1008 | 1020.1 | 500.515 | 858.5272 | 1196.1625 | 324.6214 | 72.21 | 187.9543 | 315.9091 | 967.3341 | 1073.8708 | 1131.2292 | 674.9167 | 1422.1472 | 1451.685 | 632.8267 | 490.9119 | 637.1233 | 1185.9533 | 909.0263 | 1220.468 | 1643.6787 | 387.7302 | 462.2282 | 653.4084 | 530.4866 | 1119.9189 | 649.0171 | 1841.2935 | 1166.0246 | 1564.313 | 342.9788 | 1067.286 | 491.7706 | 1134.4646 | 1566.5792 | 1100.2807 | 1949.1406 | 565.0713 | 585.6917 | 588.6693 | 914.5122 | 872.0768 | 497.8889 | 2243.2766 | 2062.1897 | 1723.5788 | 663.8725 | 384.7149 | 1189.3269 | 2053.3405 | 2084.3202 | 666.4452 | 1816.4404 | 1756.2078 | 1682.2292 | 1326.9026 | 1917.34 | 1848.401 | 224.6244 | 1019.501 | 883.7022 | 2171.8568 | 1938.2655 | 722.1837 | 1988.0306 | 1739.3093 | 282.3423 | 1509.392 | 1254.1021 | 477.2805 | 291.8428 | 1568.2008 | 1523.1943 | 1521.9541 | 1155.0227 | 2544.1536 | 2556.6225 | 2691.517 | 2654.8258 | 1907.7196 | 669.1765 | 2399.4416 | 460.5894 | 1596.0066 | 2804.3271 | 1754.5398 | 685.6651 | 1525.6966 | 2082.7957 | 1436.4596 | 265.4722 | 2897.3493 | 2897.3743 | 940.0126 | 2931.2338 | 2788.5501 | 2951.8659 | 906.5139 | 1241.9704 | 1144.4013 | 2581.6651 | 1288.6396 | 1182.8671 | 590.2958 | 2124.2328 | 2995.7501 | 1213.3536 | 869.1474 | 961.9974 | 1372.1336 | 1062.9028 | 2814.2016 | 2959.0628 | 2779.9173 | 2530.6193 | 2699.1528 | 3015.8833 | 2320.992 | 326.6484 | 2863.1876 | 2621.7214 | 2717.3355 | 2995.9066 | 2268.4869 | 1629.2134 | 2935.5697 | 2942.2912 | 444.8853 | 2526.4875 | 3087.9741 | 2057.5827 | 2357.3075 | 1510.7054 | 997.7828 | 2487.7371 | 1821.3398 | 1426.0418 | 921.3604 | 2479.6115 | 410.5468 | 790.6347 | 1673.5625 | 2237.5285 | 761.5067 | 1222.7754 | 2312.8285 | 1703.2989 | 647.3875 | 1002.2432 | 1459.5909 | 1402.3042 | 1741.1998 | 347.1247 | 2985.933 | 2454.3592 | 475.2645 | 1685.7983 | 957.3593 | 371.0048 | 2598.1176 | 2401.3964 | 1115.4406 | 1461.5545 | 1061.9505 | 312.271 | 2448.9578 | 1039.594 | 2127.631 | 1766.5549 | 1947.8841 | 1249.8989 | 2676.2743 | 2523.8947 | 2547.6272 | 2781.0848 | 908.0671 | 121.2693 | 214.0358 | 1015.6843 | 891.247 | 1941.436 | 2689.5592 | 1338.9566 | 2368.0322 | 2646.7573 | 1910.7959 | 1678.874 | 806.4998 | 2039.5072 | 796.7649 | 1227.2907 | 2117.3233 | 151.3114 | 2225.0226 | 1090.1265 | 1279.2167 | 58.9427 | 1028.0274 | 241.8942 | 1675.8436 | 419.3706 | 477.4031 | 398.5893 | 903.0288 | 166.0593 | 946.9667 | 2267.7005 | 2247.8216 | 552.8482 | 1981.4231 | 1863.436 | 2157.5475 | 2145.2107 | 2111.2615 | 1376.0669 | 1673.3107
188.1997 | 529.2385 | 118.3021 | 602.6475 | 328.9037 | 374.0513 | 519.8022 | 607.656 | 635.6964 | 157.367 | 598.2057 | 571.6958 | 574.4331 | 80.8159 | 695.4532 | 278.3096 | 719.085 | 679.2152 | 346.8309 | 556.5145 | 378.361 | 368.6808 | 349.6113 | 400.5236 | 825.5631 | 719.2692 | 478.9715 | 842.1502 | 814.0272 | 564.9588 | 706.9994 | 274.618 | 543.0398 | 369.7295 | 305.8118 | 532.9727 | 414.337 | 362.1503 | 177.0425 | 81.2957 | 1151.9051 | 420.6087 | 1023.7136 | 1222.8318 | 374.2566 | 61.0444 | 186.7118 | 325.1868 | 1075.2614 | 955.7768 | 1399.1713 | 853.1641 | 1300.1931 | 1255.8428 | 604.9208 | 490.3706 | 480.0144 | 815.2517 | 1314.5364 | 620.6861 | 1138.4009 | 305.7137 | 549.2557 | 719.4242 | 524.1182 | 920.1203 | 673.4369 | 1867.9098 | 1031.5215 | 1629.0522 | 398.4832 | 1180.9627 | 365.7088 | 1336.9754 | 1578.5199 | 1092.9025 | 1723.0958 | 343.8956 | 875.3195 | 657.2394 | 1442.3251 | 1433.0759 | 530.717 | 2199.0029 | 2341.5115 | 1946.7453 | 668.6849 | 391.9884 | 918.0017 | 2016.1339 | 2122.8896 | 644.9826 | 1744.5245 | 788.2821 | 1226.988 | 1035.3425 | 1954.4884 | 1934.1837 | 297.883 | 1573.8073 | 579.2758 | 1962.5059 | 2422.313 | 738.5307 | 2008.8208 | 1016.2238 | 351.687 | 1397.5556 | 1343.5503 | 515.0084 | 337.4068 | 1826.1992 | 1643.863 | 1109.4685 | 881.7273 | 2475.6964 | 2655.2104 | 2727.2292 | 2700.6036 | 2192.8839 | 622.1804 | 2698.7402 | 438.2328 | 2329.0093 | 1968.2619 | 2853.8146 | 757.1334 | 1445.9607 | 2426.166 | 1470.9422 | 344.6676 | 1869.2753 | 2630.5221 | 851.0608 | 2965.5823 | 2713.8596 | 2986.1 | 1030.6836 | 1521.5006 | 1229.5947 | 2176.5765 | 1661.0321 | 2375.9348 | 554.3693 | 1513.4525 | 3059.7835 | 1060.6197 | 933.9356 | 1083.2588 | 1714.9786 | 1334.3669 | 2665.6456 | 2979.1998 | 3100.9963 | 2477.1898 | 2099.8506 | 3104.6786 | 1631.2048 | 305.3097 | 3117.9872 | 1634.2787 | 2864.8787 | 2665.7758 | 2604.5634 | 1036.9077 | 2654.7916 | 3123.7927 | 412.2017 | 2560.8716 | 2491.3087 | 1472.6816 | 1308.874 | 2837.1319 | 1134.0661 | 2534.233 | 1536.0726 | 2238.8897 | 2182.1526 | 2735.2782 | 439.9588 | 1745.1888 | 1229.6129 | 1215.3409 | 653.0633 | 1871.8345 | 2211.6387 | 1920.3825 | 765.017 | 1093.9513 | 2652.1353 | 1393.8905 | 3035.0023 | 351.2814 | 3021.0964 | 1826.1159 | 511.2119 | 2451.7316 | 849.2466 | 316.1759 | 2771.4719 | 2342.3368 | 1058.2092 | 854.9428 | 1004.3565 | 245.8544 | 1844.8588 | 2246.8059 | 2375.8697 | 2355.4499 | 2242.9523 | 1479.0159 | 2824.5161 | 2716.3554 | 2829.5547 | 2546.8428 | 2032.3241 | 162.0145 | 177.8075 | 1045.9607 | 864.5165 | 2060.5101 | 2622.4029 | 1307.3336 | 2158.5547 | 2452.4653 | 2071.7613 | 1693.2653 | 712.2347 | 2313.6498 | 761.56 | 1428.1073 | 2575.4447 | 184.2798 | 2379.7368 | 803.096 | 1034.1523 | 74.7305 | 909.983 | 250.4833 | 1515.877 | 425.7188 | 513.6656 | 409.6528 | 1603.2593 | 178.1883 | 906.2073 | 2151.66 | 2119.9061 | 629.3984 | 1264.8275 | 1257.1267 | 2202.7508 | 2151.0194 | 1996.2694 | 1470.7652 | 1706.6887
204.6351 | 460.6232 | 133.7177 | 623.913 | 516.3518 | 385.5931 | 537.6903 | 586.9684 | 498.144 | 144.098 | 465.2192 | 528.3231 | 686.6582 | 70.6541 | 718.1585 | 281.6583 | 742.0487 | 754.7602 | 313.3079 | 588.0777 | 564.8631 | 516.0391 | 328.5604 | 333.4886 | 857.7386 | 746.9247 | 726.2414 | 631.7711 | 454.3841 | 514.201 | 337.5132 | 515.2409 | 852.2919 | 442.711 | 309.3009 | 541.6061 | 417.3859 | 365.983 | 190.1586 | 87.6928 | 1177.2445 | 374.5672 | 1143.9817 | 1245.8404 | 437.7426 | 64.8669 | 179.7526 | 358.4062 | 718.0088 | 891.4049 | 1416.2729 | 945.2582 | 1477.6537 | 806.489 | 1036.2619 | 754.8462 | 256.9554 | 703.3136 | 1325.317 | 500.4026 | 844.1745 | 324.1512 | 648.7387 | 541.2534 | 520.8353 | 1291.0706 | 731.3966 | 1696.3836 | 1068.433 | 1949.9169 | 355.9406 | 1838.7626 | 451.704 | 1514.5878 | 1995.2441 | 902.5788 | 1240.3944 | 287.1073 | 757.67 | 530.3501 | 1621.5099 | 1031.4176 | 536.3617 | 2208.1116 | 2365.6137 | 1999.8519 | 599.1993 | 399.293 | 665.5407 | 2031.9211 | 1710.9773 | 831.1443 | 982.2791 | 1796.404 | 692.8587 | 1011.8303 | 1828.3068 | 1914.0623 | 250.4973 | 1265.8509 | 501.8252 | 2221.7236 | 2458.5506 | 789.0833 | 2168.4087 | 1076.2051 | 269.8667 | 836.9648 | 1575.3815 | 527.2977 | 310.3787 | 2227.5326 | 1158.713 | 1118.83 | 807.1406 | 2185.9797 | 2309.3059 | 2761.8937 | 2779.0283 | 2343.2428 | 1047.856 | 2590.1416 | 403.7062 | 2858.7037 | 1373.69 | 2887.769 | 783.2993 | 1469.9168 | 2782.0316 | 1553.1455 | 425.3107 | 1756.071 | 2006.0631 | 1183.4706 | 2998.9105 | 2612.1036 | 2885.9198 | 1587.4425 | 1305.9329 | 1151.7579 | 2957.9902 | 1611.3367 | 3071.4945 | 541.8479 | 1043.0638 | 3092.64 | 954.5111 | 875.4836 | 858.4752 | 2105.3821 | 1466.8036 | 2581.6193 | 2654.0154 | 2505.7775 | 1742.8226 | 1342.8374 | 3137.3883 | 1649.1996 | 340.0962 | 3150.7301 | 1886.3129 | 2276.1721 | 2745.3842 | 2928.9298 | 1003.8007 | 2266.7165 | 3156.6686 | 486.1171 | 2726.5838 | 2473.3053 | 3065.7656 | 1185.6503 | 2575.7967 | 1159.0258 | 2699.8188 | 1061.9845 | 2366.9688 | 2835.9541 | 2909.0762 | 576.3411 | 1945.1708 | 1449.7245 | 1328.9096 | 641.7149 | 2151.4617 | 2135.2749 | 2100.4271 | 866.3268 | 1771.5971 | 2773.2647 | 1722.0326 | 3069.0788 | 422.8134 | 2902.4894 | 1169.8264 | 535.191 | 1187.4697 | 755.9821 | 361.9697 | 3008.1939 | 2387.6496 | 1058.599 | 929.916 | 909.4393 | 308.2668 | 1121.8579 | 2942.3956 | 2639.8902 | 2313.0826 | 2910.6223 | 2133.2829 | 2888.2452 | 2243.1946 | 1266.0939 | 1927.0805 | 2058.2247 | 169.6861 | 185.8831 | 1159.9111 | 808.8876 | 2315.0857 | 834.228 | 1428.9966 | 2651.3217 | 2583.8771 | 2472.0581 | 1014.8563 | 1049.3351 | 2323.0657 | 1751.2906 | 772.312 | 2611.3318 | 223.2067 | 2532.1078 | 804.1819 | 1434.8457 | 60.6034 | 953.7898 | 289.1359 | 1147.6989 | 668.2527 | 433.6511 | 367.4177 | 1808.5873 | 252.3848 | 973.3896 | 1932.981 | 2250.9332 | 621.0496 | 989.4556 | 844.8289 | 2238.2663 | 2048.8788 | 1897.632 | 926.7743 | 1502.1149
215.1802 | 506.8319 | 450.832 | 642.8122 | 623.2093 | 463.7145 | 529.777 | 464.6951 | 242.0041 | 148.7858 | 234.6059 | 502.0759 | 717.6833 | 99.239 | 614.8963 | 288.6427 | 667.6832 | 776.7484 | 697.8819 | 586.6727 | 754.4073 | 766.9908 | 307.0912 | 404.63 | 777.8964 | 874.1486 | 691.4051 | 475.8672 | 663.6617 | 536.7741 | 381.934 | 795.5683 | 711.1712 | 561.8713 | 303.4161 | 573.0938 | 293.2778 | 376.2604 | 221.9775 | 94.324 | 1201.4035 | 401.7856 | 1248.5584 | 1127.6374 | 404.7758 | 71.4014 | 145.4641 | 400.6201 | 413.6493 | 355.7575 | 1400.3058 | 752.3426 | 1502.1741 | 1024.2032 | 1331.9358 | 1311.1235 | 354.3682 | 1157.2 | 1229.1884 | 494.4015 | 1057.5718 | 318.1226 | 1029.9122 | 1112.3985 | 476.5594 | 1860.9672 | 1379.596 | 1729.4756 | 1385.7126 | 1973.9486 | 368.5511 | 2030.385 | 473.4743 | 1431.8813 | 2114.6766 | 917.0442 | 1336.8139 | 246.1189 | 801.462 | 446.209 | 1888.4409 | 595.5826 | 555.742 | 2267.0626 | 1532.0701 | 1718.8642 | 589.5099 | 461.4473 | 694.8342 | 1731.9805 | 1894.3574 | 934.214 | 886.1726 | 1861.0638 | 1022.0151 | 1005.2608 | 2054.3452 | 2018.76 | 254.357 | 915.285 | 750.0148 | 2460.8494 | 2095.2024 | 1052.2563 | 2127.1797 | 1788.725 | 237.6599 | 650.9229 | 2078.9755 | 497.2051 | 303.8622 | 2276.7261 | 1325.5522 | 2316.0026 | 910.4113 | 2760.2259 | 1468.2184 | 2795.4937 | 2812.5343 | 2710.6678 | 2366.7222 | 2804.1894 | 362.3753 | 2891.7679 | 2743.9849 | 2482.4779 | 963.1055 | 2311.7253 | 2937.4492 | 1445.4058 | 340.2623 | 2067.7834 | 1215.3749 | 1153.6071 | 3000.9031 | 2224.8145 | 2429.1738 | 2412.1348 | 994.7619 | 1065.3022 | 3087.5914 | 1436.3372 | 1909.8722 | 603.495 | 1035.0403 | 3124.4809 | 1196.9 | 784.0149 | 816.9818 | 1554.8822 | 2434.9134 | 2803.6571 | 2471.8778 | 2063.8216 | 1173.8647 | 710.4765 | 3143.6839 | 2238.6003 | 400.7206 | 2703.896 | 2163.7314 | 1560.9517 | 3186.8486 | 2977.3724 | 1122.4129 | 3023.4133 | 2990.4048 | 503.7846 | 3060.0076 | 2537.8968 | 3185.7383 | 1331.2575 | 1896.7644 | 1424.7212 | 2803.3281 | 895.6943 | 1637.4931 | 2942.3372 | 2215.6391 | 753.0342 | 2268.7057 | 1546.2372 | 1329.9427 | 1013.6127 | 2388.4959 | 2026.7507 | 2161.3143 | 1081.8032 | 1398.2356 | 2572.9369 | 1050.6566 | 3102.1768 | 526.125 | 2958.302 | 1349.8701 | 602.5095 | 447.669 | 605.6122 | 396.5745 | 2956.6354 | 2505.4247 | 2159.7955 | 820.0775 | 847.5681 | 467.511 | 871.7608 | 2976.3871 | 2966.0892 | 2955.5516 | 2413.4358 | 1296.5716 | 2893.3668 | 1774.1683 | 1631.1387 | 1310.6182 | 2339.4188 | 188.9573 | 256.4473 | 918.996 | 1101.8064 | 2304.3239 | 838.8777 | 2177.56 | 2241.5693 | 2754.0397 | 2509.1113 | 686.5071 | 1681.4691 | 1533.8781 | 2196.1408 | 670.8355 | 2646.1687 | 299.8629 | 2613.1332 | 799.6717 | 1449.1361 | 51.2349 | 839.5612 | 328.4552 | 1787.144 | 856.8274 | 390.4012 | 348.2577 | 1780.928 | 299.3049 | 2246.5627 | 1819.5481 | 2354.8284 | 593.0488 | 902.6304 | 862.4691 | 2272.6821 | 2049.134 | 2208.0498 | 1507.7744 | 2187.1152
365.3335 | 404.2429 | 422.1172 | 588.3241 | 669.4119 | 538.3965 | 502.684 | 265.571 | 258.5684 | 158.6383 | 261.276 | 370.5353 | 737.9299 | 131.8116 | 532.3249 | 378.3847 | 736.1688 | 797.6141 | 811.0755 | 395.4908 | 730.5171 | 854.4479 | 390.1593 | 599.6725 | 695.0231 | 919.0876 | 578.4744 | 765.7747 | 558.5346 | 269.6064 | 567.9019 | 644.711 | 545.1905 | 432.4985 | 403.9507 | 748.2961 | 872.1773 | 467.2075 | 280.5977 | 110.5154 | 1224.3669 | 451.8558 | 1199.9071 | 1147.7066 | 472.5736 | 104.9831 | 139.7042 | 287.3145 | 374.9407 | 431.6105 | 1454.8839 | 629.5798 | 1301.9424 | 1082.9864 | 1088.5018 | 1464.8761 | 447.4322 | 1415.0641 | 981.2169 | 803.235 | 1025.2789 | 297.6196 | 626.2238 | 1257.3232 | 541.9961 | 1883.9583 | 1165.8563 | 1113.7568 | 1393.4698 | 1996.723 | 518.453 | 2053.0321 | 470.3424 | 1780.1433 | 2137.1116 | 839.9706 | 1434.4418 | 217.5757 | 840.6641 | 414.051 | 1920.5346 | 764.2288 | 579.7483 | 2068.8649 | 867.6484 | 1261.838 | 586.3457 | 464.8248 | 876.0649 | 1769.0501 | 2232.1667 | 1038.6239 | 1005.3273 | 1755.6791 | 1528.2879 | 1161.3252 | 2046.6696 | 2019.6291 | 209.291 | 697.95 | 2046.0418 | 2029.3044 | 2087.8202 | 1049.6117 | 1970.9251 | 2376.4207 | 282.462 | 712.0344 | 2227.4889 | 525.1862 | 323.9035 | 2239.7159 | 1434.6387 | 2756.2932 | 876.8132 | 2485.3001 | 2197.9449 | 2714.4968 | 2844.9613 | 2678.4026 | 1582.6172 | 2893.4309 | 302.5524 | 2923.7611 | 2691.3104 | 2432.5632 | 1376.4437 | 1829.0418 | 2992.6613 | 1249.8275 | 313.8541 | 841.2029 | 1271.0233 | 1098.6767 | 3062.4437 | 1113.0739 | 2348.5428 | 2442.8184 | 1216.9892 | 1239.2532 | 3099.8079 | 1952.2128 | 1146.6269 | 603.175 | 912.9879 | 3117.2828 | 2118.3566 | 754.0767 | 786.9249 | 1487.31 | 2642.2619 | 2984.2668 | 2125.7926 | 2321.0365 | 2508.5574 | 698.2987 | 3199.701 | 1294.9385 | 475.3109 | 1721.7049 | 1981.3684 | 1305.8233 | 3191.8758 | 2438.565 | 1268.635 | 3116.1999 | 2832.8519 | 502.158 | 3218.6598 | 3217.8483 | 3210.3297 | 1466.2504 | 1607.0862 | 2608.0555 | 2490.5824 | 2329.3017 | 2077.506 | 3201.7021 | 2034.3488 | 817.8859 | 1894.9841 | 2474.3218 | 3145.1384 | 2855.7887 | 2239.2041 | 2934.7476 | 1784.1043 | 1263.5365 | 1380.7324 | 2523.5279 | 1319.5062 | 2889.2759 | 469.1825 | 2365.0016 | 1950.0235 | 639.9107 | 390.389 | 822.7976 | 332.7642 | 2562.7358 | 2777.8822 | 2470.1518 | 835.0982 | 960.4876 | 781.634 | 936.187 | 3009.3673 | 2999.1223 | 2562.8445 | 2495.2118 | 1204.721 | 2955.729 | 1437.4355 | 2516.0865 | 1208.8681 | 2210.3058 | 266.5266 | 282.6343 | 700.543 | 1417.3609 | 2457.0859 | 1064.2442 | 2060.7093 | 2280.6514 | 2044.2527 | 1689.9571 | 661.9085 | 2528.988 | 1096.5455 | 1788.7502 | 733.3214 | 1946.6201 | 346.3668 | 2646.9042 | 799.3923 | 1327.4889 | 51.9099 | 891.8354 | 471.0656 | 1936.9847 | 888.0241 | 385.8485 | 377.9611 | 2437.4319 | 391.7711 | 2087.9492 | 2408.3224 | 2388.305 | 596.725 | 1084.7314 | 912.0901 | 2305.9816 | 1805.5119 | 2263.5096 | 1820.2482 | 2220.201
392.8484 | 564.2817 | 395.5515 | 444.1304 | 687.5277 | 515.3431 | 448.9925 | 282.469 | 473.7795 | 162.904 | 338.6639 | 427.9428 | 757.0488 | 150.6338 | 779.6323 | 404.1807 | 744.1878 | 660.1588 | 830.9178 | 283.8253 | 652.9194 | 874.6306 | 612.8909 | 770.2629 | 922.7164 | 897.9965 | 553.4556 | 922.4795 | 415.0085 | 267.1841 | 561.1831 | 529.3698 | 415.5266 | 585.2505 | 704.339 | 488.7506 | 638.6315 | 697.8963 | 355.3853 | 95.3484 | 1053.498 | 571.4083 | 641.5252 | 632.5148 | 453.5474 | 147.6618 | 141.99 | 283.5112 | 346.2464 | 795.7078 | 1357.0749 | 681.4972 | 984.0925 | 598.0392 | 1214.4597 | 1177.4686 | 433.7703 | 1413.5894 | 527.054 | 830.8315 | 1147.9874 | 261.8744 | 994.5912 | 1390.714 | 646.0587 | 1898.0626 | 1373.3341 | 1067.2433 | 1699.5443 | 1981.9246 | 1518.224 | 2074.4083 | 407.8383 | 1815.157 | 2158.273 | 633.8457 | 1912.4574 | 313.8136 | 966.6293 | 353.5492 | 2058.0022 | 733.297 | 503.901 | 2110.6921 | 753.375 | 1385.8568 | 500.9744 | 459.1749 | 1147.2166 | 1850.6611 | 2266.3889 | 1026.9924 | 945.1655 | 2297.281 | 1657.7823 | 1153.9007 | 2123.9387 | 2218.7889 | 167.788 | 692.5876 | 2514.7557 | 2034.9099 | 2253.8271 | 733.603 | 2141.6067 | 1506.8518 | 301.9575 | 672.7602 | 2254.7774 | 585.4501 | 371.4416 | 2199.9344 | 1383.7331 | 2788.0982 | 1151.4051 | 1135.1203 | 2103.1935 | 2659.4003 | 2876.2938 | 2401.1259 | 1530.0297 | 2924.5018 | 264.5196 | 2954.6679 | 2731.8681 | 2392.5481 | 1486.7587 | 1437.9754 | 3023.1979 | 1134.7637 | 335.3021 | 630.3685 | 1394.6558 | 973.7233 | 3092.6185 | 2370.4393 | 2160.0466 | 2797.2238 | 1570.9555 | 2675.2401 | 2840.0084 | 2670.146 | 847.7844 | 450.3264 | 800.908 | 2758.3758 | 2266.1335 | 984.8597 | 685.2915 | 1315.4483 | 1683.0726 | 3217.6152 | 2171.4084 | 2709.6986 | 2616.0489 | 1411.6321 | 3235.776 | 932.7374 | 518.5138 | 1154.0655 | 2207.0445 | 2130.4814 | 3247.4159 | 1188.5003 | 2600.164 | 3087.0722 | 2261.0401 | 448.365 | 1733.1957 | 3247.8259 | 3246.7779 | 1447.4277 | 1985.0869 | 2951.0514 | 2650.5588 | 2642.0362 | 1707.8427 | 3232.0217 | 2892.6677 | 2638.5757 | 1740.0992 | 2999.6859 | 3040.113 | 3209.3793 | 1435.2837 | 2507.9885 | 2542.9615 | 1180.0987 | 1382.1166 | 2217.1909 | 2443.2934 | 2341.4003 | 454.8039 | 983.3732 | 2950.6656 | 665.3129 | 362.8849 | 1455.1566 | 355.0688 | 1981.5091 | 2342.9216 | 2613.1917 | 918.0084 | 1412.6971 | 759.136 | 774.7715 | 2961.9206 | 2927.6418 | 2604.2892 | 2129.6278 | 1151.2953 | 2939.979 | 1333.5018 | 2514.1766 | 1234.6175 | 2412.2344 | 286.96 | 314.9302 | 778.0143 | 1560.547 | 2801.8344 | 1059.0875 | 2074.7021 | 1746.066 | 1512.3199 | 802.459 | 709.0104 | 2653.7124 | 1104.0814 | 2355.6248 | 638.4033 | 2050.5388 | 415.1556 | 2679.5873 | 596.3789 | 1174.7003 | 78.9216 | 971.4044 | 466.7353 | 2173.0899 | 1068.8834 | 487.219 | 433.1854 | 2394.3385 | 595.512 | 1184.2823 | 2430.9028 | 2420.6584 | 479.7186 | 913.9649 | 1057.1105 | 2338.1488 | 2163.9454 | 2295.5701 | 1758.6798 | 1945.1129
267.3013 | 367.4165 | 366.4538 | 245.6729 | 450.3513 | 444.6522 | 459.1105 | 321.1505 | 655.8545 | 178.732 | 322.8914 | 589.7754 | 641.8933 | 176.125 | 582.9541 | 502.4375 | 459.0535 | 835.9075 | 776.2015 | 198.577 | 570.8987 | 893.6456 | 545.4564 | 766.2752 | 924.9822 | 746.1726 | 628.704 | 992.6468 | 452.2976 | 305.5658 | 616.1925 | 378.9646 | 323.0078 | 457.5597 | 732.8516 | 369.4018 | 597.7891 | 987.2355 | 459.1096 | 94.5332 | 1110.0723 | 834.0153 | 833.5442 | 695.7106 | 466.2115 | 191.5313 | 138.4219 | 290.4869 | 275.0881 | 378.2489 | 1345.7847 | 1241.5227 | 928.2202 | 465.7894 | 972.095 | 1098.4582 | 482.7889 | 1215.8157 | 633.4771 | 805.0728 | 1168.006 | 286.6723 | 965.1596 | 965.2783 | 812.7846 | 1922.2699 | 1664.9334 | 1332.1527 | 1897.5889 | 2038.4542 | 1847.7714 | 2094.5028 | 373.5209 | 2137.4859 | 2178.1504 | 595.562 | 1813.553 | 339.1485 | 929.1369 | 305.6751 | 1995.9868 | 649.2037 | 349.8213 | 2422.9713 | 926.0135 | 1505.0944 | 478.0805 | 479.4557 | 1451.724 | 1503.5281 | 1277.0233 | 1069.9116 | 743.0843 | 1985.8574 | 1344.8661 | 1184.3703 | 1765.5268 | 2456.011 | 190.0172 | 716.6516 | 2546.7942 | 1701.1469 | 2473.1417 | 815.9045 | 2130.6974 | 1558.3309 | 316.2187 | 729.2491 | 2329.1914 | 493.3681 | 452.9396 | 2174.9181 | 1092.3097 | 2818.7866 | 1418.4342 | 925.0819 | 2683.0751 | 2467.5831 | 2906.517 | 2344.2787 | 1586.6996 | 2954.4682 | 249.4872 | 2984.4737 | 2848.9662 | 2078.4903 | 2082.6472 | 766.0495 | 3003.6161 | 987.035 | 418.5446 | 2330.5134 | 1363.5089 | 2427.1902 | 2514.4581 | 2462.2758 | 2281.3052 | 2778.9855 | 2465.4319 | 1944.513 | 2368.8008 | 2509.7913 | 708.8554 | 371.1701 | 808.0828 | 2911.7025 | 2292.0427 | 812.4828 | 710.9527 | 1178.2318 | 1283.2136 | 2693.835 | 1962.7373 | 2655.5965 | 2665.1324 | 2440.0048 | 2597.2657 | 1058.6387 | 431.5546 | 1491.9517 | 2579.123 | 2469.4399 | 2587.1144 | 891.3118 | 3225.4379 | 2995.9994 | 1815.7283 | 386.7457 | 963.3978 | 3270.2021 | 2862.553 | 1375.5698 | 1760.8341 | 3041.4309 | 2765.3722 | 2770.1773 | 2044.0321 | 3261.3205 | 2841.1384 | 2825.304 | 2126.6626 | 3247.4325 | 2866.218 | 2693.725 | 1487.7314 | 1912.032 | 2469.6413 | 1507.6663 | 1407.8012 | 2540.4741 | 2490.4807 | 1949.9314 | 369.7602 | 1005.7229 | 3098.7724 | 779.3098 | 240.1654 | 2409.6919 | 415.2291 | 2490.7637 | 2759.5075 | 2294.6999 | 1014.0098 | 1693.7584 | 772.8755 | 708.9636 | 2703.711 | 2634.1119 | 2862.2994 | 942.7191 | 963.4291 | 2680.6638 | 1431.0531 | 1760.0165 | 1014.9068 | 2704.3828 | 260.4344 | 306.541 | 809.8536 | 1811.7533 | 2878.6317 | 1058.841 | 2344.7762 | 1295.42 | 1631.5002 | 1391.9917 | 739.4044 | 2503.5724 | 1390.6918 | 2731.7904 | 717.6558 | 2102.1061 | 349.0861 | 2711.1671 | 727.7492 | 2217.4626 | 106.3879 | 1701.928 | 456.5731 | 2512.2742 | 1278.4867 | 488.0666 | 479.3875 | 2232.2134 | 667.9762 | 757.3109 | 1729.0406 | 2451.8733 | 330.6406 | 1002.905 | 1008.7175 | 2369.1685 | 2206.9961 | 2060.2304 | 871.1225 | 1817.1564
228.6463 | 510.7769 | 398.0221 | 314.1786 | 456.7942 | 344.8973 | 608.7791 | 291.3285 | 615.1005 | 194.8634 | 402.5101 | 588.2702 | 763.4813 | 191.1471 | 500.8607 | 608.7257 | 522.4792 | 853.3041 | 723.067 | 170.9868 | 616.7566 | 911.4783 | 666.239 | 726.167 | 864.0015 | 722.6462 | 427.637 | 719.3857 | 653.436 | 363.7264 | 768.7245 | 315.998 | 355.6976 | 375.4925 | 488.6977 | 398.8108 | 678.6199 | 831.4641 | 463.5253 | 101.0152 | 1285.949 | 555.2698 | 1114.7011 | 515.9044 | 436.6883 | 208.2323 | 151.8275 | 332.3207 | 326.5679 | 350.0624 | 980.211 | 1017.742 | 1306.1827 | 510.2549 | 705.717 | 1070.6988 | 529.1267 | 1434.4728 | 742.4993 | 814.7428 | 776.3442 | 289.6972 | 576.7645 | 1182.7515 | 1487.9805 | 1945.3051 | 1479.6408 | 1136.733 | 1538.7628 | 2053.2902 | 1680.0295 | 1377.6266 | 351.1689 | 1908.0948 | 2196.7339 | 600.5813 | 1909.7705 | 428.5786 | 1181.3578 | 294.0211 | 1440.7009 | 845.4464 | 284.7972 | 2440.7844 | 883.1387 | 2229.4956 | 409.439 | 454.9412 | 1855.1493 | 1064.9677 | 895.1922 | 1057.1514 | 719.5752 | 1893.9667 | 2176.1206 | 1125.6723 | 1921.1821 | 2506.929 | 207.6259 | 802.2583 | 2577.6882 | 1633.6881 | 2550.0324 | 783.0538 | 2304.4753 | 1834.3337 | 357.7324 | 710.0803 | 1936.6296 | 537.8962 | 385.2333 | 2220.4065 | 1177.0637 | 2226.4413 | 1502.6596 | 963.3246 | 2466.5999 | 2434.2333 | 2935.6165 | 767.4502 | 1484.524 | 2863.7233 | 239.8524 | 3013.1643 | 2615.7744 | 1392.0903 | 1772.0207 | 797.7184 | 1570.1133 | 940.1573 | 440.9243 | 2611.6165 | 882.0298 | 2435.6127 | 1454.947 | 3071.2897 | 2497.5644 | 1646.1554 | 2652.6902 | 1438.6116 | 1275.5936 | 2506.5211 | 985.8862 | 355.0694 | 905.7392 | 2897.8074 | 2078.4072 | 553.0671 | 906.2545 | 1240.4444 | 1000.3428 | 3117.199 | 1697.9736 | 2671.6093 | 2687.6574 | 3288.9964 | 1593.0425 | 1060.7727 | 487.9881 | 1650.6483 | 2733.2088 | 2205.9698 | 1315.0531 | 958.7855 | 2795.4909 | 2578.3302 | 1190.0471 | 264.357 | 971.9939 | 2655.8777 | 2913.9469 | 1664.528 | 1530.9293 | 2116.5563 | 2690.3246 | 2701.7189 | 2331.0358 | 3289.5847 | 3102.6041 | 2691.8483 | 2814.0031 | 3275.9026 | 2460.4497 | 2104.236 | 1559.7193 | 1746.2671 | 2512.3755 | 2402.7702 | 1582.3301 | 2498.2824 | 840.0086 | 1856.9113 | 257.3948 | 1259.0327 | 2774.7475 | 793.0402 | 229.7624 | 2379.4989 | 539.5183 | 2665.724 | 3157.5585 | 1984.1458 | 929.358 | 1495.9576 | 736.4642 | 697.0628 | 2387.2028 | 3091.991 | 2730.1531 | 865.8986 | 1415.1579 | 2787.2182 | 1872.1952 | 2107.2601 | 1175.4585 | 2233.7105 | 269.102 | 256.0007 | 877.5868 | 1705.8107 | 2844.2297 | 848.0196 | 2432.2901 | 1303.5529 | 1659.8977 | 2867.7203 | 604.8058 | 1310.7949 | 1461.4693 | 2423.7725 | 686.5222 | 2286.9419 | 380.6914 | 1840.8786 | 926.4503 | 2257.8145 | 102.2006 | 2148.6389 | 483.1911 | 2129.6427 | 1429.2922 | 384.681 | 516.1238 | 2561.0817 | 686.3301 | 832.9416 | 905.8125 | 2481.9346 | 329.8834 | 878.7028 | 1351.2439 | 2399.0257 | 1801.0493 | 2007.8259 | 1528.6462 | 1295.5526
177.7691 | 716.5319 | 505.4734 | 288.2235 | 341.0506 | 408.3221 | 722.9411 | 382.7723 | 495.0736 | 218.9624 | 536.2464 | 574.1326 | 794.5327 | 204.7297 | 664.6173 | 610.9462 | 689.9972 | 869.5154 | 728.1721 | 179.5487 | 834.6548 | 928.1158 | 888.8541 | 467.963 | 826.6125 | 294.1916 | 443.3207 | 522.7088 | 367.0187 | 403.5609 | 909.1197 | 336.6881 | 568.4197 | 397.3468 | 851.6614 | 409.7336 | 633.0068 | 466.8414 | 700.1315 | 115.2838 | 1303.9996 | 533.6805 | 1170.4211 | 547.6962 | 400.5341 | 199.5398 | 165.4032 | 434.0251 | 495.426 | 308.4208 | 1510.0174 | 817.9395 | 1606.1237 | 745.0528 | 1016.4809 | 944.7017 | 569.0745 | 1741.2332 | 764.189 | 592.4773 | 499.5438 | 311.0674 | 469.8538 | 1567.8543 | 1335.0039 | 1959.2578 | 831.7396 | 710.5302 | 1834.2599 | 2070.87 | 1366.7548 | 1632.4291 | 345.412 | 2077.3759 | 2005.5771 | 717.4374 | 2064.814 | 486.9165 | 1575.1097 | 347.9605 | 2229.8801 | 2048.4397 | 223.6171 | 2457.2923 | 1664.8892 | 2509.4918 | 442.3186 | 456.6907 | 1921.8344 | 1219.7252 | 888.2152 | 1739.3628 | 738.6587 | 1877.8654 | 1274.9545 | 1054.9456 | 1578.7274 | 2389.5419 | 266.2858 | 1003.0072 | 2607.4229 | 1767.0772 | 2652.7524 | 791.8654 | 2097.5687 | 1712.5118 | 345.1162 | 700.9807 | 1367.3621 | 543.2278 | 383.5079 | 1697.4911 | 891.8155 | 1640.0844 | 1487.7153 | 891.278 | 2267.7135 | 2168.2258 | 2963.5783 | 792.6119 | 2995.6017 | 1704.1126 | 217.8988 | 3040.7261 | 2456.3429 | 975.9119 | 2022.0968 | 873.0841 | 876.3741 | 811.3526 | 363.3288 | 1678.8204 | 820.3788 | 2741.953 | 1359.4086 | 3186.7012 | 2569.8238 | 1904.432 | 2642.4473 | 973.214 | 1247.2388 | 2831.5195 | 1240.6269 | 462.2212 | 952.3666 | 2967.4377 | 2829.9588 | 505.0755 | 3252.851 | 1217.5763 | 1061.3302 | 3154.9689 | 2115.9479 | 2646.7149 | 2550.1365 | 3089.3528 | 1367.1034 | 1109.4076 | 465.276 | 3020.5744 | 2881.8798 | 2730.7586 | 1371.8607 | 1292.4966 | 1372.0686 | 1805.1868 | 1146.5372 | 219.9213 | 1506.9623 | 1845.4171 | 1897.0711 | 1551.2475 | 1164.8406 | 1084.3031 | 2473.1063 | 2797.174 | 2662.6458 | 3316.801 | 3293.8597 | 1627.2774 | 2353.7519 | 3303.3251 | 2342.4976 | 2208.0194 | 1903.6737 | 1767.8238 | 3064.3782 | 2606.9479 | 1438.3942 | 2389.9179 | 1023.2256 | 2206.058 | 155.7552 | 1477.4467 | 1635.0115 | 574.0572 | 302.456 | 2015.5248 | 525.2306 | 2484.5882 | 3186.0425 | 2179.424 | 880.9454 | 1162.7155 | 535.5517 | 873.391 | 2411.1364 | 3120.8218 | 2668.7398 | 1134.7069 | 1822.3586 | 2787.9864 | 2428.7466 | 3055.32 | 1113.9893 | 2297.8561 | 199.1407 | 210.4652 | 964.144 | 1645.3152 | 2331.5267 | 726.6381 | 2370.9658 | 1281.3699 | 1910.9355 | 2897.0648 | 420.6987 | 1146.676 | 1317.9648 | 1241.9752 | 654.1926 | 2792.8466 | 468.3677 | 1536.4189 | 986.0685 | 2156.7448 | 114.2721 | 2199.156 | 622.9821 | 2020.5013 | 1392.4088 | 467.9243 | 521.9081 | 2590.1511 | 807.2981 | 1152.7338 | 830.1066 | 2510.8282 | 348.6331 | 824.8226 | 1875.5465 | 2427.7062 | 1645.4195 | 2011.9984 | 2041.4365 | 1432.2183
155.0165 | 697.4158 | 443.8701 | 244.7496 | 285.6637 | 436.812 | 725.5386 | 591.4358 | 402.95 | 188.1386 | 701.7648 | 648.7038 | 680.2627 | 223.6212 | 667.8741 | 720.7149 | 518.8931 | 829.7113 | 724.3078 | 155.1625 | 928.0637 | 869.8002 | 721.5778 | 286.9191 | 780.2573 | 284.8797 | 466.7479 | 313.8526 | 364.2334 | 421.1274 | 962.3906 | 296.6166 | 496.4362 | 379.5948 | 960.6378 | 301.846 | 713.4954 | 831.7 | 866.0359 | 77.7694 | 1320.7936 | 823.6295 | 1100.2242 | 839.3905 | 413.8556 | 227.8378 | 164.3059 | 549.3591 | 458.5109 | 234.7587 | 1554.5514 | 616.2236 | 1623.1046 | 778.3475 | 1331.371 | 1237.1753 | 671.7574 | 1454.8933 | 617.9282 | 431.4527 | 390.2325 | 291.4757 | 633.3564 | 1458.0795 | 1456.5006 | 1955.9127 | 730.8566 | 643.2843 | 2063.4742 | 1647.2848 | 1144.3125 | 1868.1017 | 443.6897 | 2202.4027 | 1868.7079 | 762.9934 | 1791.2131 | 462.3711 | 1408.0733 | 350.1444 | 1837.8068 | 2008.3989 | 156.5147 | 2472.4872 | 1798.9546 | 2524.4998 | 493.9558 | 485.769 | 1505.8922 | 1358.1547 | 717.4049 | 2199.8106 | 640.0468 | 1693.1164 | 887.1747 | 906.1611 | 1886.378 | 2375.9413 | 315.9594 | 1709.1118 | 2588.3908 | 675.2233 | 2600.3383 | 751.3452 | 1454.6374 | 1938.0391 | 354.1831 | 875.425 | 2196.5774 | 1182.6883 | 387.2648 | 1037.7655 | 882.8184 | 2341.122 | 1747.2259 | 1158.3528 | 1099.5461 | 1326.4351 | 1935.9229 | 703.4399 | 3022.2497 | 1257.8698 | 262.5209 | 3067.1461 | 2131.5447 | 885.2029 | 1454.2384 | 773.7836 | 802.3674 | 843.2919 | 290.5905 | 1489.9468 | 929.0239 | 2751.5908 | 1293.6703 | 3212.4309 | 2765.1222 | 2197.4227 | 1218.3651 | 1247.7156 | 1127.0403 | 3076.2521 | 1433.646 | 459.1264 | 986.0955 | 3122.0464 | 3299.5979 | 475.9587 | 3311.0202 | 2871.3683 | 1202.3335 | 3232.7964 | 3329.9962 | 2620.4573 | 2002.1531 | 1736.5353 | 1632.1347 | 1244.9329 | 408.5893 | 3351.3273 | 2856.9575 | 3341.3069 | 1510.4184 | 1195.1461 | 1067.7898 | 1208.8091 | 1229.3963 | 201.5003 | 1926.9427 | 1678.7442 | 1705.142 | 1281.4922 | 1328.2612 | 998.8366 | 864.3107 | 2826.2583 | 3098.0413 | 3342.9566 | 1957.9965 | 600.6069 | 2481.0752 | 3329.6873 | 1888.9546 | 2630.6637 | 2122.8892 | 1921.8386 | 2930.2328 | 2523.304 | 1140.6838 | 2758.2387 | 762.1091 | 2439.0789 | 130.9208 | 1861.8794 | 1134.3855 | 572.4071 | 279.0206 | 1242.9601 | 516.8743 | 1900.8613 | 3187.6588 | 1647.1545 | 978.029 | 1230.3773 | 660.9812 | 1121.6443 | 2545.843 | 1649.3703 | 2459.8619 | 1514.8726 | 2631.4113 | 1813.794 | 2599.6446 | 3083.2964 | 1511.5043 | 2527.3888 | 134.0906 | 285.3867 | 2339.1625 | 2010.5805 | 2546.1227 | 691.7214 | 2796.7567 | 1116.6114 | 2522.3784 | 2925.2834 | 459.9697 | 1146.712 | 1589.7074 | 1168.493 | 592.4909 | 2832.2472 | 664.4133 | 2323.1753 | 1146.2089 | 2228.6228 | 137.376 | 2036.1504 | 911.5195 | 2559.2949 | 2172.9144 | 483.4271 | 596.1299 | 2402.8985 | 826.3467 | 1289.5145 | 869.9863 | 2538.5403 | 357.6401 | 824.261 | 1385.6422 | 2405.8783 | 1611.2085 | 2363.841 | 2070.9887 | 1516.3448
163.4543 | 591.846 | 474.4251 | 248.8229 | 237.3701 | 441.2215 | 624.1424 | 513.0521 | 419.3017 | 196.0989 | 813.4823 | 712.1862 | 669.8831 | 493.3713 | 633.8083 | 477.4471 | 461.7872 | 781.5262 | 501.6333 | 148.3643 | 879.7135 | 829.4942 | 806.235 | 311.0049 | 733.4992 | 385.4535 | 617.4207 | 499.043 | 338.9398 | 606.6103 | 952.9195 | 229.931 | 530.8734 | 368.03 | 953.8171 | 286.1258 | 1077.9272 | 970.715 | 495.163 | 28.855 | 1336.3214 | 1052.5984 | 1076.7877 | 1098.468 | 361.075 | 221.5614 | 77.0852 | 564.107 | 365.1592 | 233.9861 | 1186.4411 | 622.2878 | 1638.793 | 646.1773 | 1468.9567 | 1530.4913 | 1278.8895 | 1259.0192 | 781.7619 | 365.7312 | 389.7982 | 373.0657 | 676.6946 | 1365.4334 | 1715.1822 | 1843.4105 | 841.5838 | 955.6992 | 2078.5516 | 1259.4198 | 1459.9646 | 1180.3665 | 420.3461 | 1626.858 | 1840.7054 | 950.0612 | 2299.3313 | 418.765 | 1596.2461 | 228.4621 | 1501.7183 | 1664.8846 | 147.6675 | 2486.3616 | 1567.7969 | 2538.1879 | 588.3239 | 585.5025 | 1620.2207 | 1652.5032 | 643.4589 | 2162.0445 | 870.6892 | 1697.5631 | 731.102 | 1385.5164 | 2081.4627 | 2349.8528 | 235.4774 | 1837.0269 | 2636.6172 | 698.3869 | 2274.8391 | 595.1451 | 2438.7289 | 1403.4921 | 357.6294 | 1762.7894 | 2341.7793 | 1530.4824 | 350.6351 | 937.1747 | 477.2818 | 2167.8577 | 1857.7713 | 1180.6458 | 847.146 | 1217.7506 | 1423.509 | 697.3782 | 3047.7377 | 1390.6182 | 264.6897 | 3092.4116 | 1727.7965 | 942.6471 | 1372.5745 | 938.5141 | 865.5807 | 1764.4128 | 331.1132 | 1482.3747 | 1173.3805 | 2856.5642 | 1465.3655 | 3237.0303 | 2031.0287 | 3007.7921 | 1208.0054 | 1342.2923 | 997.5185 | 2282.747 | 1833.7713 | 469.2738 | 847.6206 | 3138.5455 | 3157.6336 | 466.2183 | 3335.3329 | 2479.4476 | 1499.9726 | 3350.0375 | 2111.1246 | 2323.3389 | 1553.0031 | 1453.8323 | 1798.6178 | 1362.0188 | 438.6113 | 3375.7359 | 2850.6744 | 2905.9 | 1223.2268 | 1569.1108 | 1041.7987 | 987.6595 | 1190.6754 | 182.6809 | 2179.6854 | 2252.6239 | 1677.2478 | 1440.1877 | 1473.6124 | 1094.5788 | 823.3579 | 2555.8047 | 3215.7391 | 3368.0393 | 2139.9559 | 504.261 | 2834.5898 | 3354.9768 | 1883.4254 | 2684.2787 | 2573.8107 | 2683.9385 | 2873.1771 | 3028.8082 | 1056.5748 | 1671.8627 | 748.441 | 2564.5141 | 151.8007 | 1612.5484 | 1176.228 | 957.7673 | 281.361 | 1279.4186 | 546.9287 | 1857.9264 | 1996.3417 | 1266.4898 | 1018.37 | 1336.8299 | 660.1402 | 1214.164 | 2618.4341 | 1295.4767 | 2653.579 | 2373.0992 | 2255.945 | 1497.2105 | 2465.1078 | 3110.162 | 2510.9031 | 2555.3602 | 129.1378 | 391.9519 | 2433.0454 | 2409.9892 | 2774.8818 | 746.3168 | 2995.3309 | 1186.2701 | 2581.2561 | 2703.6975 | 499.303 | 1151.0221 | 1587.4679 | 1191.227 | 638.4605 | 2355.5742 | 579.9123 | 2023.4689 | 2443.6213 | 2306.1346 | 110.9791 | 2756.7237 | 1024.3511 | 2720.434 | 2426.2434 | 472.2375 | 724.8243 | 2279.7737 | 903.1653 | 1182.4276 | 744.2369 | 2426.3157 | 376.6094 | 984.5584 | 1152.0582 | 2029.6759 | 1982.6844 | 2438.3082 | 2416.3871 | 1997.3322
237.503 | 629.0278 | 585.3075 | 375.1158 | 219.2292 | 527.0546 | 571.5152 | 629.435 | 726.5348 | 385.2717 | 825.3022 | 836.0098 | 699.6848 | 814.184 | 623.6755 | 580.0468 | 610.1288 | 739.1943 | 453.0788 | 180.4493 | 708.4033 | 714.4072 | 797.4172 | 309.0094 | 718.3374 | 427.6675 | 821.6762 | 959.0234 | 258.1078 | 625.2942 | 878.6912 | 195.9563 | 471.5292 | 310.4026 | 1020.9755 | 309.2822 | 1115.7037 | 1281.3161 | 466.8016 | 18.5964 | 1342.5034 | 1159.9064 | 1090.6933 | 810.4004 | 387.9084 | 217.9042 | 53.8891 | 843.4253 | 464.6461 | 267.6552 | 1600.4039 | 585.5836 | 1494.0437 | 691.9017 | 1474.6583 | 1411.4384 | 1760.7603 | 1147.6572 | 584.3675 | 490.2428 | 396.5054 | 527.8378 | 542.9654 | 1211.1748 | 1557.0931 | 1828.1008 | 1157.4342 | 912.7821 | 1979.3152 | 1331.7515 | 1486.2495 | 1105.3616 | 515.6235 | 1311.6565 | 1964.5169 | 1279.6104 | 2312.4927 | 388.4299 | 1760.5665 | 205.8619 | 1161.588 | 2089.4321 | 192.8774 | 2473.8727 | 1388.4539 | 2550.5495 | 679.4303 | 715.6805 | 1048.9639 | 615.1451 | 489.4561 | 2017.8082 | 1384.3912 | 2033.5612 | 835.7089 | 1502.0524 | 2103.1112 | 2326.6729 | 232.681 | 1301.3936 | 2442.1853 | 596.6302 | 2280.4527 | 617.4128 | 2711.053 | 2586.77 | 372.1994 | 2197.9198 | 2602.5474 | 1479.8999 | 307.2803 | 758.6358 | 387.6506 | 2103.9115 | 2408.5116 | 2106.5424 | 860.2619 | 1270.0533 | 1264.69 | 611.2462 | 2881.3958 | 1135.5976 | 248.1183 | 2941.5918 | 2429.7407 | 1484.2997 | 1534.6421 | 1458.425 | 1350.053 | 1981.0463 | 275.7641 | 1486.7191 | 1350.1822 | 1813.7999 | 1586.2514 | 3260.4878 | 1406.1525 | 1770.7977 | 1453.6222 | 1457.1744 | 852.6416 | 1033.666 | 2742.7626 | 539.0962 | 853.7144 | 2104.033 | 3293.7243 | 523.094 | 3358.5293 | 3363.7469 | 2991.3684 | 3373.2364 | 871.3445 | 1825.6772 | 1876.0823 | 1749.1279 | 2252.0219 | 1534.5441 | 393.9891 | 3399.0457 | 2809.2341 | 2701.3676 | 1028.0953 | 1797.7852 | 1096.8001 | 687.9544 | 1042.3778 | 231.7273 | 2424.5742 | 2117.8858 | 3404.891 | 1436.4217 | 2960.6778 | 2456.8416 | 673.0061 | 1568.703 | 3218.0537 | 3392.0371 | 3253.7948 | 501.2093 | 1461.5059 | 3379.1816 | 1822.1113 | 2778.0213 | 2572.3608 | 2649.5074 | 2900.9988 | 2184.4193 | 2845.0696 | 2533.0556 | 867.2687 | 1491.8567 | 126.2529 | 1692.2739 | 1085.6673 | 1110.0121 | 296.7259 | 1368.2853 | 531.6327 | 2658.3601 | 2318.4635 | 1414.0566 | 1130.2715 | 2286.5987 | 859.0396 | 1242.9845 | 2966.8314 | 1139.3965 | 3184.193 | 2696.2638 | 1539.9616 | 1648.5946 | 1384.7729 | 3091.8912 | 2905.7002 | 1548.8768 | 192.3029 | 568.0693 | 2958.359 | 1487.8203 | 2047.6767 | 770.8371 | 3021.2446 | 1088.5122 | 2657.8135 | 2543.7845 | 402.9267 | 978.7521 | 1706.8091 | 1465.3492 | 766.0029 | 1720.5202 | 550.8168 | 1141.0078 | 1394.0623 | 2333.2368 | 117.6307 | 2176.1236 | 1061.6087 | 2224.3425 | 2350.9221 | 433.3433 | 780.0104 | 2253.7517 | 933.1761 | 1337.6762 | 809.3826 | 2247.77 | 385.4952 | 1208.2941 | 1339.5906 | 2040.2076 | 2241.7472 | 1955.4456 | 2171.9156 | 1924.3179
243.5542 | 641.5243 | 466.8499 | 587.0945 | 217.362 | 639.8605 | 488.513 | 619.1527 | 691.6064 | 825.603 | 835.9079 | 846.7274 | 554.0297 | 869.8986 | 621.0703 | 608.7661 | 743.5134 | 601.2265 | 204.0579 | 184.5805 | 626.4813 | 570.3877 | 846.9354 | 284.3211 | 536.7384 | 319.1537 | 1019.029 | 847.2468 | 298.5346 | 835.2675 | 927.3842 | 251.641 | 673.7852 | 316.1314 | 1227.9072 | 284.9071 | 1271.7264 | 1270.7909 | 389.7232 | 40.2128 | 983.6839 | 1345.8394 | 1089.5937 | 1125.7337 | 391.3824 | 219.8237 | 57.4078 | 561.9656 | 534.1353 | 339.7517 | 1487.4693 | 547.6642 | 943.0291 | 633.1813 | 1371.9257 | 1582.5583 | 1773.7564 | 1023.3457 | 464.4058 | 1459.1642 | 452.0059 | 577.0979 | 573.8651 | 1179.6198 | 1284.1342 | 1977.178 | 1311.337 | 423.6874 | 2104.7308 | 857.2166 | 1430.2391 | 1378.2966 | 642.4233 | 1964.7481 | 2215.5432 | 1121.0779 | 2324.3202 | 456.1749 | 1807.2345 | 264.5584 | 972.4813 | 2457.8758 | 273.259 | 2067.8068 | 1227.1999 | 2561.5786 | 829.5326 | 944.1229 | 1007.8443 | 626.5953 | 435.2318 | 1918.9447 | 1882.9307 | 2110.0853 | 890.4478 | 1350.5773 | 1342.4457 | 2513.1977 | 288.2768 | 995.3482 | 2622.2268 | 574.6921 | 2212.4203 | 528.2531 | 1965.7186 | 1727.8238 | 420.9065 | 2216.9342 | 1908.5034 | 1301.0412 | 298.1865 | 711.9955 | 414.4472 | 2353.1248 | 2546.9548 | 2458.9133 | 1097.2983 | 1188.5081 | 1078.4368 | 609.7134 | 2785.6211 | 814.6321 | 287.5058 | 2926.2101 | 3096.7695 | 1932.7005 | 1952.9239 | 1673.0669 | 1897.4228 | 1518.0177 | 245.469 | 1140.6362 | 1801.7678 | 1448.5781 | 2239.1317 | 3197.3441 | 2424.4512 | 1862.2977 | 1860.7794 | 1573.1722 | 1211.1979 | 1087.1239 | 2707.1035 | 515.7922 | 845.8274 | 1964.1567 | 3369.2094 | 573.7784 | 3360.2637 | 3385.8162 | 3004.0321 | 2885.3871 | 741.0869 | 2600.207 | 2494.3294 | 2024.8812 | 1549.7804 | 2084.6304 | 423.9768 | 3352.6486 | 3032.9647 | 1787.2938 | 2522.6443 | 1377.6548 | 1268.3648 | 637.6483 | 1323.7044 | 356.676 | 2475.5948 | 1762.1136 | 3427.465 | 1411.5334 | 3192.0228 | 3293.516 | 663.7714 | 1032.6927 | 3260.4207 | 3414.9389 | 3412.1464 | 640.8671 | 2132.5667 | 3279.6006 | 1352.464 | 2749.542 | 3295.0545 | 2620.2283 | 2752.3289 | 1458.3189 | 2777.5364 | 2564.3229 | 1162.3587 | 1059.7259 | 73.6527 | 2713.5971 | 880.1448 | 1204.6245 | 391.8042 | 1477.474 | 528.7586 | 3270.9501 | 2782.5408 | 2046.5087 | 1466.1551 | 2545.4551 | 611.5927 | 1142.1085 | 3235.046 | 1096.6119 | 3215.0233 | 2358.5138 | 1443.9408 | 1986.2641 | 1205.36 | 2496.804 | 3104.782 | 1223.4601 | 268.725 | 609.9047 | 3062.2197 | 1568.1004 | 2631.2926 | 801.7211 | 2515.3517 | 1079.2603 | 2963.4369 | 1818.6479 | 358.565 | 1171.5774 | 1905.637 | 1882.5007 | 790.18 | 1995.9443 | 538.1277 | 1219.6444 | 1630.5118 | 2376.1402 | 141.2419 | 1458.8515 | 1031.9942 | 2321.9099 | 1925.8666 | 470.1037 | 1673.8102 | 2457.3711 | 1943.8452 | 2230.6079 | 811.6234 | 1212.9483 | 508.4797 | 1651.9681 | 1020.6698 | 1968.8627 | 2363.0944 | 1969.7052 | 1957.577 | 1177.3405
269.221 | 651.7096 | 311.9359 | 361.5824 | 215.0215 | 579.4862 | 306.5449 | 621.5884 | 296.5614 | 772.8556 | 743.5422 | 856.2209 | 489.2313 | 879.6081 | 713.7691 | 705.9267 | 863.2411 | 654.4919 | 143.9215 | 121.1201 | 576.3662 | 959.3628 | 589.1478 | 250.3269 | 488.2953 | 250.404 | 850.2817 | 575.1813 | 314.9703 | 685.954 | 968.6974 | 228.2091 | 1005.7616 | 282.5056 | 998.7308 | 312.7791 | 1283.2573 | 1177.7916 | 377.3681 | 48.6759 | 591.3275 | 1043.2026 | 1044.7638 | 1143.5436 | 418.1266 | 218.5288 | 63.9436 | 482.9509 | 840.7684 | 387.0309 | 1335.8486 | 670.6682 | 1128.02 | 965.0478 | 1295.1383 | 1631.7565 | 1778.2716 | 1370.2836 | 585.2243 | 1590.9105 | 534.3487 | 1334.8768 | 627.8167 | 885.902 | 1543.9249 | 2024.673 | 1479.3763 | 300.6505 | 1620.3462 | 741.5466 | 838.0214 | 1591.8598 | 988.6435 | 1653.9008 | 2280.5948 | 1564.5856 | 2334.8081 | 495.9828 | 2221.0512 | 265.6589 | 717.8375 | 2136.8623 | 249.4059 | 2026.1983 | 1527.9823 | 2550.6713 | 909.5673 | 861.7492 | 1105.7946 | 543.9066 | 444.6489 | 1700.5487 | 2171.578 | 2043.0592 | 914.3228 | 2422.2358 | 793.6527 | 2359.637 | 350.041 | 1792.7383 | 2710.8794 | 574.2751 | 1642.1453 | 482.271 | 1684.442 | 1274.5204 | 395.6685 | 2269.3782 | 1389.7454 | 2248.2068 | 318.2259 | 598.8034 | 620.6469 | 1992.5947 | 2125.0632 | 2392.4603 | 1221.4143 | 1055.861 | 1061.5676 | 552.126 | 2761.6427 | 701.7184 | 320.963 | 2825.946 | 3175.0933 | 2646.6868 | 2593.4315 | 1852.4324 | 1943.2676 | 867.991 | 247.0397 | 1906.3014 | 1773.56 | 2910.3722 | 2523.0486 | 3026.2139 | 3313.4805 | 3096.7594 | 2105.9408 | 1623.3124 | 1433.0504 | 912.7864 | 2078.2775 | 593.3652 | 878.1523 | 2070.9011 | 2969.8326 | 665.5509 | 3374.3509 | 2752.126 | 2735.5299 | 2527.5953 | 684.1023 | 2396.7356 | 2831.6779 | 988.3523 | 1841.0629 | 2963.3294 | 412.7201 | 2842.8216 | 2920.6888 | 1392.1295 | 3316.2148 | 1262.0942 | 1407.5456 | 496.8754 | 1718.2371 | 462.3857 | 1448.2983 | 2939.2821 | 3448.9296 | 1489.73 | 1703.3256 | 3024.1176 | 709.3381 | 984.3129 | 3439.2281 | 3436.7338 | 3433.9922 | 528.3234 | 1746.7129 | 3129.572 | 1539.9234 | 2760.5559 | 3023.547 | 1389.47 | 3158.5483 | 1406.9125 | 2809.5293 | 1130.6633 | 1001.0907 | 1499.4439 | 67.3651 | 3282.8761 | 1740.5171 | 1192.5739 | 367.6779 | 1461.1041 | 572.4866 | 3113.9935 | 2669.6037 | 1519.9056 | 1884.7678 | 2425.1008 | 511.22 | 2431.8233 | 3258.2866 | 1566.6628 | 3238.3358 | 2524.4345 | 1119.3675 | 1866.1694 | 1297.4907 | 2809.0326 | 2956.584 | 966.9649 | 251.8585 | 551.8623 | 2991.6413 | 2381.7109 | 3072.1076 | 857.1941 | 1577.5113 | 1008.3853 | 3041.2292 | 1458.6394 | 313.2621 | 1216.6138 | 2324.3397 | 1500.7003 | 884.8603 | 2294.903 | 600.9116 | 1444.0552 | 2324.2049 | 2241.1462 | 113.9288 | 1494.9594 | 849.2353 | 2441.8079 | 1282.1462 | 551.2939 | 1718.0434 | 988.0456 | 1876.6882 | 2677.9998 | 866.4294 | 991.4001 | 664.8475 | 2351.468 | 1442.0154 | 1970.8192 | 1691.5375 | 2419.2549 | 1885.1866 | 1755.3887
308.5499 | 698.1401 | 315.1705 | 222.9736 | 261.8182 | 617.4844 | 325.773 | 747.6756 | 168.2622 | 507.3899 | 807.5248 | 861.0162 | 417.113 | 888.0826 | 740.2477 | 714.4806 | 877.2305 | 581.7511 | 135.7172 | 108.7468 | 427.9097 | 974.0795 | 690.629 | 217.4683 | 448.4469 | 269.8065 | 746.7873 | 595.9152 | 283.8761 | 818.5144 | 935.1278 | 263.3873 | 1202.1212 | 243.1624 | 669.3082 | 320.3575 | 1290.9056 | 1031.6463 | 401.6651 | 62.6754 | 656.9041 | 710.3365 | 1086.4256 | 1134.2964 | 456.6638 | 138.6984 | 55.1667 | 582.7212 | 1476.3182 | 489.4191 | 1436.2178 | 857.6897 | 1428.4751 | 881.4453 | 1334.2373 | 1485.5668 | 1680.7278 | 940.3685 | 510.5216 | 1250.2718 | 640.1051 | 1731.4116 | 517.4182 | 1117.0189 | 1587.8828 | 1548.3005 | 1105.466 | 272.7522 | 837.4546 | 650.2805 | 802.4456 | 1775.0778 | 1417.5677 | 2199.4209 | 2289.9006 | 639.2861 | 2343.9512 | 611.6842 | 1783.9558 | 208.4505 | 803.7427 | 1862.5988 | 235.2615 | 1856.0521 | 2360.0764 | 1919.224 | 1670.6928 | 924.1075 | 1883.1661 | 584.2565 | 453.9531 | 2068.498 | 2166.2 | 1510.595 | 859.4903 | 2629.042 | 907.3477 | 2466.2835 | 336.6915 | 1100.3607 | 2760.723 | 629.0486 | 2131.7317 | 480.482 | 2363.8013 | 831.7159 | 392.8959 | 2123.2254 | 1628.4661 | 2429.5216 | 373.9025 | 854.1918 | 685.0284 | 1686.3425 | 2487.1473 | 2445.7524 | 3012.8349 | 1056.967 | 1951.9593 | 580.8401 | 2855.7689 | 952.286 | 291.422 | 2647.0535 | 3163.5386 | 2740.5459 | 2442.3527 | 2911.6929 | 2637.0034 | 1271.6416 | 202.818 | 2225.0149 | 1086.7368 | 2980.1864 | 2286.4582 | 2099.5715 | 3333.418 | 2874.5245 | 2413.3557 | 1646.4576 | 1427.9852 | 978.9869 | 1387.1355 | 616.9247 | 788.121 | 2662.1598 | 2775.4279 | 423.5644 | 3421.3144 | 1493.5921 | 1783.8607 | 2872.7374 | 908.2645 | 1956.9177 | 2985.9844 | 883.6059 | 1934.5489 | 2039.5577 | 269.8652 | 1918.1774 | 2639.5966 | 1587.71 | 3023.7284 | 1901.2322 | 2249.1138 | 534.3701 | 1429.6607 | 437.273 | 721.5238 | 2296.6376 | 3469.2745 | 1629.6829 | 3252.3305 | 2633.9133 | 547.3355 | 962.4666 | 3459.8558 | 3395.0342 | 2645.7522 | 510.8963 | 1296.8131 | 3121.2829 | 2705.0252 | 2103.4786 | 3220.6488 | 864.1432 | 3424.403 | 1278.596 | 1460.6992 | 1056.9085 | 1055.1286 | 3200.3327 | 67.8798 | 3039.678 | 2911.6498 | 1821.3427 | 316.246 | 1335.8682 | 556.0767 | 2780.3695 | 2313.795 | 2248.9179 | 2136.5796 | 3070.4191 | 527.8624 | 2704.255 | 3280.3835 | 2963.5271 | 3260.5007 | 2157.698 | 1192.3669 | 1982.2871 | 1344.835 | 3206.2734 | 2926.2152 | 884.8043 | 285.4053 | 619.1305 | 2566.6091 | 2336.8459 | 2806.6869 | 1055.9634 | 1737.9663 | 1003.3871 | 2910.0202 | 1097.5683 | 382.2974 | 1213.6785 | 1363.3991 | 1714.8964 | 832.1229 | 2955.7191 | 2492.4515 | 1333.4101 | 2330.329 | 2391.3763 | 126.3142 | 2527.624 | 873.0534 | 2331.3059 | 1538.0623 | 561.1279 | 1787.7107 | 657.6104 | 1169.3095 | 2088.6584 | 857.4288 | 893.4452 | 786.1716 | 2465.6579 | 1412.0254 | 1091.044 | 2062.4906 | 2520.5397 | 2117.2815 | 2013.7446
259.6499 | 648.6227 | 295.3019 | 352.4153 | 336.2353 | 667.7564 | 405.5476 | 793.5385 | 335.8876 | 608.5292 | 860.364 | 871.5083 | 573.9717 | 895.316 | 611.9864 | 740.6423 | 844.978 | 658.5892 | 125.2577 | 117.4171 | 495.0857 | 925.4155 | 667.3547 | 175.303 | 864.0502 | 293.5003 | 603.289 | 524.2706 | 304.2108 | 972.1874 | 770.4319 | 291.5177 | 1215.7199 | 257.2949 | 495.7757 | 366.2438 | 890.9226 | 948.6714 | 415.1785 | 101.4947 | 940.2985 | 555.6902 | 631.8749 | 1264.5882 | 441.5237 | 127.4135 | 55.5186 | 551.655 | 1592.9784 | 841.7537 | 1342.2187 | 1150.038 | 1442.9452 | 520.7134 | 1446.3059 | 1401.0082 | 1140.342 | 666.7411 | 461.0683 | 1407.1252 | 715.7266 | 1595.646 | 551.2705 | 730.5956 | 1278.7779 | 840.8402 | 1376.5423 | 400.2195 | 653.0034 | 734.9377 | 792.4365 | 1227.7486 | 910.5796 | 2270.746 | 2297.8574 | 441.7003 | 2351.7451 | 766.0047 | 1486.1669 | 194.5425 | 879.949 | 2484.006 | 296.1878 | 1181.4605 | 2407.5271 | 1882.8336 | 2441.1937 | 917.7685 | 2104.436 | 679.9963 | 432.5348 | 1772.676 | 2593.8586 | 1676.4313 | 687.0669 | 2602.4392 | 1652.877 | 2198.4414 | 410.5748 | 1214.1552 | 2781.9737 | 678.5068 | 1825.2424 | 489.731 | 2541.1184 | 670.3085 | 384.0681 | 2332.4472 | 1427.3868 | 2802.5822 | 418.2804 | 980.0761 | 713.9152 | 1813.3355 | 2656.1225 | 2493.6962 | 3081.5764 | 982.8394 | 2250.832 | 672.4729 | 3049.8329 | 1021.3578 | 325.0882 | 2733.5685 | 2757.981 | 2782.8351 | 2249.5037 | 2935.1549 | 2358.209 | 1173.2017 | 263.2125 | 1743.7266 | 1046.6296 | 1913.3652 | 2526.7346 | 1296.8527 | 2869.3211 | 2729.4415 | 3228.6643 | 1635.5718 | 1557.8642 | 896.1403 | 2709.1338 | 470.4404 | 676.3409 | 2231.1892 | 2990.2239 | 460.1743 | 3047.9185 | 1481.6108 | 1904.2995 | 3337.3522 | 1681.1325 | 1031.8519 | 2828.7939 | 1152.1824 | 1625.3409 | 1946.7608 | 292.2332 | 2180.2521 | 2828.585 | 1916.9209 | 2900.5474 | 1722.791 | 2895.3515 | 593.2135 | 1214.2417 | 530.4693 | 502.6011 | 2204.6681 | 3306.8574 | 1164.8719 | 3486.4498 | 1421.7726 | 578.2897 | 940.0208 | 3479.3565 | 2008.4062 | 2272.4205 | 541.5215 | 1422.1133 | 3208.8207 | 2720.619 | 2026.0705 | 1505.4311 | 1034.8127 | 3444.4247 | 880.521 | 1243.2673 | 1097.3322 | 2177.8518 | 2685.125 | 163.7831 | 3058.563 | 1216.6034 | 2761.7122 | 284.3574 | 932.2882 | 667.3698 | 2622.8034 | 2831.802 | 3145.6279 | 2724.0861 | 3329.1331 | 458.2005 | 2569.1701 | 3016.7157 | 2823.5535 | 3281.5077 | 1052.8522 | 2491.7651 | 1683.9973 | 1529.297 | 3227.4069 | 1485.4255 | 839.3773 | 338.3196 | 826.683 | 2476.8164 | 1866.8886 | 2788.9813 | 1050.6285 | 1612.4147 | 1494.091 | 2523.3314 | 1148.8374 | 403.2433 | 997.1822 | 1233.9723 | 1420.1684 | 820.0811 | 2338.4629 | 2522.1784 | 2490.1284 | 2697.959 | 2501.8095 | 156.1559 | 2344.0848 | 810.8183 | 2212.7063 | 1104.6136 | 542.9735 | 2096.5302 | 1138.1409 | 882.323 | 1719.1777 | 815.2256 | 798.3301 | 1048.0914 | 2637.3683 | 1349.5455 | 960.0312 | 2032.3452 | 2550.5754 | 1748.9847 | 1559.1208
214.2465 | 428.6278 | 321.0387 | 553.1105 | 354.4544 | 706.3127 | 705.6617 | 724.8864 | 412.478 | 776.5542 | 866.042 | 877.2909 | 595.8314 | 555.2074 | 844.7203 | 717.7377 | 769.7517 | 938.0913 | 157.1477 | 171.4612 | 554.431 | 931.5181 | 593.0799 | 161.7833 | 956.9039 | 343.1842 | 313.6541 | 442.5833 | 656.2553 | 852.7169 | 607.5063 | 235.6655 | 1108.055 | 388.3092 | 1109.1278 | 414.686 | 1027.4164 | 1159.5847 | 623.6836 | 140.6522 | 1138.8434 | 790.687 | 519.3215 | 1215.2952 | 368.8601 | 152.4546 | 61.9841 | 661.5614 | 1600.8158 | 491.2262 | 1361.6083 | 1511.2231 | 1002.7328 | 484.9131 | 1332.8189 | 1106.4828 | 1156.4023 | 581.2794 | 448.0073 | 1556.9613 | 664.7707 | 935.1544 | 806.4178 | 881.6242 | 1007.3167 | 790.6256 | 1101.4339 | 295.8656 | 689.4029 | 650.5383 | 843.1396 | 1044.8316 | 625.5997 | 2277.4291 | 2304.4614 | 363.6981 | 1763.7836 | 1030.2388 | 978.9605 | 160.8769 | 916.5721 | 2490.0168 | 296.8671 | 1026.7761 | 2279.4528 | 1015.9721 | 2462.583 | 905.7838 | 2298.1385 | 1300.3821 | 466.9364 | 957.6747 | 2614.6542 | 2096.7133 | 660.4083 | 2278.689 | 1778.2757 | 1827.0252 | 380.3675 | 1145.1429 | 2801.9669 | 722.9784 | 1661.5245 | 447.2553 | 2472.3224 | 849.3102 | 574.0811 | 2713.0081 | 1205.1523 | 2987.8743 | 324.6507 | 968.0867 | 986.1651 | 1794.0925 | 2733.9807 | 3095.8266 | 3075.1194 | 2297.6254 | 2339.7757 | 809.0509 | 2908.8668 | 1021.0518 | 281.9849 | 2368.8367 | 2884.325 | 1824.115 | 2039.8745 | 2990.578 | 1957.5108 | 936.1232 | 264.632 | 1500.1624 | 938.889 | 2405.4642 | 3129.1822 | 1256.8117 | 1818.7302 | 2432.1392 | 2214.0941 | 2037.9236 | 2777.8398 | 1248.8312 | 3419.4283 | 363.1739 | 631.6768 | 1561.7548 | 3446.0064 | 421.1474 | 2565.0603 | 1377.7649 | 1484.0731 | 3472.202 | 1856.2933 | 898.0753 | 3261.6116 | 1151.0182 | 1508.0919 | 1635.0665 | 307.6921 | 3176.7809 | 2850.0929 | 1835.056 | 2522.896 | 1998.2216 | 2987.4957 | 785.6509 | 1171.4391 | 533.1178 | 568.2148 | 1711.3694 | 2741.4781 | 1963.9707 | 3504.6196 | 2018.8277 | 560.196 | 958.9567 | 3497.7211 | 1230.4937 | 2298.0614 | 509.5336 | 1304.0417 | 3483.556 | 2811.8984 | 1584.4058 | 1180.5105 | 1255.3804 | 3463.308 | 850.8057 | 1208.7741 | 1379.7703 | 2368.8842 | 1265.1934 | 157.804 | 3424.7713 | 1244.4149 | 3309.3904 | 279.1463 | 924.1831 | 766.1941 | 2496.2429 | 2955.3169 | 3251.7025 | 2088.3167 | 3348.8082 | 514.3491 | 2831.0916 | 2670.451 | 1298.0595 | 2918.4134 | 908.3755 | 2795.0395 | 2694.2965 | 2346.3671 | 3247.362 | 1423.7918 | 793.1583 | 340.448 | 857.4381 | 2963.6148 | 1688.477 | 1769.6797 | 1315.7482 | 1322.2194 | 2277.2437 | 2384.4195 | 1236.0896 | 295.1793 | 1132.2835 | 992.5287 | 1175.7275 | 759.2274 | 1450.4313 | 2556.93 | 2702.7929 | 1619.2388 | 2735.4024 | 186.2984 | 2285.4621 | 822.2571 | 2250.621 | 1191.8231 | 563.6325 | 2272.2225 | 2190.2051 | 645.6352 | 1539.2775 | 690.5024 | 787.9362 | 1301.0797 | 2656.3367 | 943.1799 | 1071.4121 | 2591.3777 | 2414.9701 | 1880.0525 | 2408.5156
226.1783 | 340.3321 | 343.2067 | 666.9309 | 325.27 | 762.3144 | 689.0449 | 317.3327 | 665.9067 | 771.983 | 870.4753 | 858.8686 | 693.5156 | 737.5265 | 519.9086 | 544.6245 | 768.2168 | 960.3951 | 218.4856 | 196.1031 | 440.7041 | 824.0212 | 507.0932 | 164.7854 | 856.8559 | 384.3292 | 794.9051 | 772.1737 | 1067.9072 | 761.4815 | 536.962 | 205.4351 | 1229.3728 | 442.7155 | 1272.1962 | 1188.2171 | 1216.3758 | 1221.2262 | 836.318 | 193.9893 | 1304.6621 | 1091.718 | 675.9812 | 1259.1914 | 343.4318 | 183.746 | 52.9153 | 920.5177 | 1459.4158 | 506.2829 | 749.8468 | 1685.4281 | 1526.9301 | 445.0332 | 1330.9059 | 559.1365 | 1098.3306 | 550.0672 | 430.7953 | 1550.5206 | 917.579 | 774.1011 | 1292.494 | 856.0757 | 651.8587 | 1234.5815 | 983.1483 | 245.8242 | 648.3151 | 726.1362 | 713.2264 | 944.9174 | 766.9676 | 1931.1722 | 2309.7091 | 420.5937 | 964.0965 | 874.7197 | 913.3828 | 122.1364 | 1071.4156 | 2494.6725 | 297.4201 | 982.7609 | 2057.1376 | 1044.022 | 2472.78 | 902.8749 | 1824.5072 | 1541.3746 | 630.6628 | 782.997 | 2634.1754 | 2658.5173 | 552.6116 | 1975.3404 | 2205.891 | 2042.3639 | 316.4512 | 1259.6944 | 2820.6929 | 1382.41 | 2108.5113 | 375.1021 | 2906.3752 | 743.3469 | 542.2323 | 2183.7938 | 2759.6047 | 2963.6992 | 356.9628 | 1010.4589 | 997.9703 | 3078.8663 | 2811.4064 | 3113.2336 | 3092.3425 | 2573.5843 | 2908.9447 | 2344.7041 | 2490.213 | 2227.2778 | 199.7476 | 1643.5666 | 3249.7057 | 1631.6285 | 2587.7889 | 1958.8347 | 2627.5544 | 1285.763 | 245.9776 | 1033.9728 | 809.7942 | 2611.5393 | 2578.9427 | 1478.9938 | 1009.0166 | 1711.1361 | 796.6053 | 2914.8663 | 2236.5277 | 1302.705 | 3387.5243 | 309.8735 | 572.6387 | 2066.8253 | 3462.2831 | 388.4443 | 3258.2328 | 1050.6071 | 1777.1104 | 3488.524 | 2417.3727 | 986.1271 | 3500.6911 | 1324.6257 | 1374.8686 | 1769.1761 | 344.2515 | 3339.5782 | 1814.2537 | 1682.0955 | 2767.2144 | 2887.9659 | 2655.8274 | 881.0246 | 1748.5561 | 479.3353 | 719.1025 | 2065.361 | 2410.3329 | 2705.6488 | 3521.6436 | 2844.7826 | 506.7122 | 1118.6069 | 2670.6854 | 1658.1307 | 2744.9519 | 455.9123 | 1100.1958 | 3501.0322 | 2840.0601 | 1236.7867 | 1423.8461 | 1233.7879 | 3481.044 | 723.0533 | 1534.5579 | 2211.2874 | 2928.0038 | 1858.8823 | 137.955 | 3442.8573 | 1498.302 | 3100.587 | 349.184 | 949.5971 | 790.6636 | 2577.6313 | 2191.6863 | 3384.4359 | 1255.9575 | 3367.3156 | 712.1615 | 3054.6022 | 3299.6412 | 1198.746 | 1752.9644 | 1708.9216 | 2810.9509 | 2360.4439 | 2478.4752 | 3266.1293 | 2012.2196 | 843.087 | 329.5621 | 875.3953 | 3064.1471 | 2113.8983 | 1672.3387 | 1361.4321 | 1203.6904 | 2409.9111 | 2473.8485 | 1523.8932 | 321.8173 | 1176.187 | 2513.0606 | 1938.15 | 782.2198 | 1863.9672 | 2639.1891 | 2361.2044 | 948.8171 | 2044.3673 | 164.0441 | 1484.3713 | 995.2611 | 2248.1131 | 868.1293 | 465.1588 | 1250.9029 | 2333.2924 | 622.2115 | 1682.1128 | 596.6458 | 717.1239 | 1234.5688 | 2674.0306 | 1141.0163 | 1636.2941 | 2608.8464 | 2524.6872 | 2564.1991 | 2475.3729
231.4991 | 582.6157 | 517.1501 | 765.7829 | 385.0234 | 703.699 | 704.6659 | 299.9035 | 651.1672 | 862.7142 | 873.6607 | 764.7376 | 724.8208 | 723.9741 | 422.4898 | 823.606 | 746.5618 | 964.248 | 332.934 | 175.032 | 588.1106 | 1026.6013 | 544.6657 | 193.025 | 884.1114 | 438.5122 | 864.9718 | 1049.8689 | 906.1497 | 1074.3242 | 477.1477 | 172.2927 | 1234.2546 | 464.5517 | 1197.967 | 1299.1525 | 962.061 | 790.1949 | 672.6195 | 239.1548 | 1207.5674 | 1064.1667 | 479.5189 | 1376.5861 | 516.8955 | 245.8205 | 46.8434 | 764.8329 | 1580.2884 | 547.2202 | 482.6294 | 1690.5595 | 1328.8597 | 575.2795 | 1770.1003 | 686.4677 | 900.9987 | 662.6158 | 548.3613 | 1287.6773 | 1128.5022 | 885.7384 | 1470.3455 | 987.0523 | 575.7091 | 1924.3032 | 1115.271 | 212.3739 | 688.3295 | 832.1876 | 758.7396 | 986.8448 | 931.0523 | 1852.2308 | 2313.5982 | 444.6634 | 790.5465 | 962.1632 | 1389.1169 | 176.118 | 1132.2682 | 2497.971 | 373.5073 | 1213.4315 | 2038.9551 | 2401.9803 | 2181.7013 | 672.1179 | 1919.5248 | 1598.5314 | 510.1258 | 1014.6367 | 2652.4126 | 2676.6552 | 2155.3312 | 1416.6196 | 1604.7047 | 2105.9568 | 340.8314 | 1340.2192 | 2838.1429 | 1950.4146 | 2068.3318 | 383.1396 | 2923.4477 | 618.1864 | 515.7745 | 1295.131 | 2787.0694 | 2314.9492 | 425.7898 | 1052.2601 | 1107.9384 | 2940.4827 | 2925.8257 | 3029.2046 | 2824.7481 | 2649.9169 | 2739.4119 | 1915.8647 | 1160.7883 | 3223.2792 | 246.0734 | 1157.5472 | 3265.2987 | 1731.4765 | 1296.756 | 1030.749 | 1982.444 | 1471.0328 | 227.1172 | 1186.3901 | 880.6611 | 2643.6496 | 2543.1189 | 1485.638 | 1054.4417 | 1650.5947 | 895.8222 | 3427.5182 | 1779.5998 | 1446.2999 | 3091.7737 | 318.1285 | 519.661 | 1735.3974 | 3477.3745 | 459.8458 | 3146.6711 | 957.3184 | 2288.2772 | 3503.6697 | 2055.598 | 1046.6379 | 3515.8953 | 1534.5731 | 1134.2462 | 1480.6197 | 232.8497 | 3135.0357 | 1116.3282 | 1392.6107 | 2645.1272 | 3162.7631 | 2597.5773 | 969.782 | 1797.8157 | 531.0635 | 856.6567 | 2301.0193 | 1663.301 | 2123.2763 | 3537.5139 | 3536.2587 | 466.5691 | 1470.2263 | 2711.8576 | 1884.5102 | 1445.3988 | 415.7972 | 1620.5408 | 3496.2135 | 2888.333 | 1144.2968 | 1732.499 | 945.3249 | 3497.6244 | 845.4351 | 1862.5778 | 2027.0765 | 3060.0309 | 1652.6755 | 152.5333 | 3300.333 | 1471.0676 | 2632.4756 | 433.4706 | 1077.8153 | 712.4883 | 1961.4608 | 1998.3236 | 3197.4542 | 1561.2425 | 3384.6466 | 965.561 | 3319.5074 | 3350.4334 | 1225.2173 | 1688.7201 | 2781.6053 | 3031.5745 | 2050.4842 | 3110.3398 | 3283.7 | 2532.265 | 821.5934 | 513.2735 | 1035.485 | 2359.1036 | 2111.5929 | 2257.7216 | 1394.2898 | 1046.0506 | 2713.9703 | 2029.0156 | 2845.8002 | 286.2856 | 1418.3338 | 3080.9485 | 1937.3139 | 2421.4472 | 2826.4788 | 2919.5093 | 2105.485 | 1186.6705 | 1120.6701 | 170.9279 | 1065.8235 | 1106.1197 | 2116.3243 | 919.2767 | 496.6142 | 2681.1215 | 2088.0077 | 508.5028 | 1875.2912 | 473.6372 | 923.796 | 2001.8444 | 2679.667 | 2001.8173 | 2032.6628 | 2477.8313 | 2602.7388 | 2580.2177 | 1722.7196
236.4884 | 410.0455 | 727.8348 | 624.5702 | 411.761 | 364.8456 | 522.3417 | 366.2916 | 835.2297 | 809.1899 | 807.2774 | 652.8645 | 670.8011 | 663.7321 | 516.0864 | 870.7719 | 590.3981 | 966.8358 | 795.3673 | 177.5154 | 761.9213 | 695.7975 | 443.6183 | 293.6047 | 934.2798 | 527.7274 | 556.7564 | 1136.959 | 744.694 | 1176.1352 | 445.0213 | 170.3644 | 1153.6235 | 367.6559 | 1124.5346 | 1302.85 | 768.6235 | 620.0237 | 934.9709 | 259.342 | 1191.0154 | 1193.7989 | 454.4869 | 1490.4399 | 684.9527 | 274.1405 | 37.5635 | 1100.9866 | 1545.1794 | 541.9325 | 440.4069 | 1694.3508 | 1586.5233 | 555.6103 | 1472.1903 | 821.095 | 1275.581 | 719.51 | 703.6292 | 1282.677 | 890.4066 | 867.6381 | 1448.8913 | 1028.9488 | 523.4873 | 2059.7649 | 1150.5443 | 187.1569 | 654.8176 | 1295.6902 | 1020.3175 | 1157.9817 | 1267.0006 | 1675.7305 | 2316.1267 | 417.0183 | 867.2407 | 896.0268 | 1656.6443 | 166.4749 | 1721.9749 | 2499.9105 | 424.2887 | 1357.0754 | 2133.008 | 2476.246 | 1682.1509 | 620.9627 | 2225.9522 | 1634.847 | 876.1558 | 1089.4809 | 2669.3571 | 2693.5013 | 2326.0845 | 1277.1196 | 2272.5898 | 1839.1432 | 393.3786 | 1983.4528 | 2739.9503 | 2214.6708 | 1512.4746 | 525.3193 | 2939.2414 | 562.3004 | 649.7038 | 1739.5974 | 2758.8284 | 2036.1833 | 507.3811 | 916.3307 | 1175.2543 | 1206.7397 | 3127.4313 | 3081.3553 | 2269.3456 | 2903.9011 | 2790.4077 | 2361.3533 | 1186.2352 | 3237.7917 | 292.7119 | 1018.9776 | 3279.6519 | 1942.727 | 1269.2981 | 862.6983 | 3037.8465 | 2212.8304 | 281.7282 | 2147.5473 | 823.6336 | 2654.7808 | 2846.007 | 1709.9048 | 1031.3233 | 1808.4632 | 899.4096 | 2800.9434 | 2912.0113 | 2151.1127 | 2931.1553 | 263.8412 | 438.2619 | 2781.5571 | 3491.2735 | 643.5449 | 3334.8431 | 919.0385 | 1833.6451 | 3517.6319 | 2007.646 | 994.2614 | 3529.9208 | 2318.4708 | 1053.9011 | 1189.2865 | 290.4779 | 2395.9467 | 1007.2448 | 1298.7171 | 2719.5926 | 3551.7333 | 2784.5225 | 1066.1237 | 1208.3824 | 618.5167 | 739.3301 | 2167.6607 | 1336.1608 | 2870.7898 | 3552.2228 | 3551.0162 | 589.2844 | 2795.6917 | 2787.083 | 1516.3314 | 1246.6142 | 495.4454 | 2085.7434 | 3087.0828 | 2102.5132 | 1121.0655 | 1302.5088 | 801.9842 | 3477.8521 | 1031.439 | 1863.7983 | 2421.1044 | 1816.4556 | 1729.5963 | 160.1369 | 2669.1218 | 1297.4966 | 1419.5633 | 635.927 | 1082.8829 | 640.0686 | 2115.5622 | 1938.7532 | 1660.8686 | 1478.92 | 3400.7929 | 956.3449 | 3023.6994 | 2515.7297 | 2509.7706 | 1871.3587 | 2795.2022 | 3079.8077 | 3036.7433 | 2754.6236 | 3300.0658 | 2045.47 | 871.6272 | 404.7422 | 1222.9124 | 2326.1919 | 1664.935 | 2969.1516 | 2662.2428 | 866.5951 | 2404.257 | 1843.9681 | 3142.8984 | 362.8614 | 1936.9473 | 3097.1985 | 2021.055 | 3065.2892 | 2664.5413 | 3032.2246 | 2912.7409 | 965.2899 | 1275.5787 | 231.1107 | 930.4403 | 1117.4948 | 1383.8383 | 854.9631 | 522.1916 | 1976.9233 | 1482.8955 | 562.1057 | 1215.8837 | 559.3315 | 1044.3669 | 2334.3173 | 2705.5616 | 2103.8889 | 2066.0415 | 2629.3504 | 2617.5405 | 1841.6984 | 977.3658
620.8987 | 406.7424 | 738.9311 | 653.6562 | 294.146 | 368.2363 | 519.2139 | 341.1241 | 854.4942 | 444.6773 | 858.7552 | 431.5345 | 666.0575 | 677.2413 | 655.4872 | 838.0063 | 408.1197 | 968.1569 | 939.9396 | 203.7396 | 795.5311 | 431.0184 | 326.9845 | 941.8037 | 1020.3374 | 497.8008 | 696.6465 | 1138.9905 | 1077.3742 | 956.6776 | 479.3979 | 151.1732 | 1158.2749 | 280.0434 | 777.6286 | 1247.7791 | 918.803 | 621.1723 | 1128.9948 | 265.394 | 923.2388 | 1172.7703 | 464.0273 | 1492.9692 | 1378.1027 | 259.1658 | 31.3566 | 1593.2366 | 1227.0961 | 707.2025 | 531.2759 | 1696.8 | 1723.1164 | 524.8667 | 1179.3891 | 1070.8769 | 1101.4646 | 857.7788 | 508.5858 | 1906.9068 | 1023.2226 | 793.8792 | 1434.4495 | 1357.1785 | 421.6324 | 2074.0243 | 1143.0789 | 255.4183 | 612.2024 | 1650.1908 | 1162.3743 | 1158.684 | 1725.0054 | 1273.5631 | 2317.2932 | 468.7794 | 1867.8424 | 881.9863 | 2040.0881 | 181.2208 | 1569.0212 | 2500.4902 | 308.1723 | 1321.5822 | 2457.9118 | 2179.9247 | 1435.0904 | 711.9254 | 2265.3272 | 1869.785 | 2488.526 | 702.3899 | 2357.2314 | 2709.0473 | 2295.5398 | 1074.8141 | 2206.2902 | 2343.0258 | 338.9713 | 2129.8056 | 2599.2678 | 2439.8494 | 1881.717 | 527.9253 | 2953.7487 | 612.6774 | 946.1929 | 753.3613 | 2529.7377 | 2367.9705 | 558.782 | 951.2485 | 2658.9862 | 1537.1116 | 3141.1318 | 2917.8891 | 2228.3456 | 3190.4046 | 3129.2849 | 2454.6823 | 1003.3137 | 3251.0509 | 326.5312 | 1233.3343 | 3292.7585 | 2162.3523 | 2237.5229 | 1006.2796 | 3343.3833 | 3335.0038 | 896.05 | 3303.2524 | 1890.7871 | 2515.6295 | 2549.5212 | 1962.3027 | 884.3349 | 2557.2157 | 813.1678 | 2921.7335 | 3462.1933 | 3469.943 | 1752.5392 | 236.9452 | 502.7706 | 2399.0212 | 3503.9737 | 772.1684 | 3515.4379 | 866.1121 | 1875.7608 | 3502.1271 | 2156.3211 | 969.6808 | 3046.7746 | 3546.3128 | 2960.2321 | 1165.2265 | 291.5348 | 2853.331 | 847.2281 | 1510.4017 | 3079.2118 | 3564.8719 | 3188.003 | 984.4322 | 1084.5182 | 635.0548 | 599.3666 | 2483.608 | 1419.8662 | 2760.6965 | 3565.7636 | 3236.7859 | 691.2766 | 2877.7902 | 1523.4895 | 1536.9515 | 895.8869 | 625.2932 | 2144.1079 | 1325.9247 | 1183.4127 | 1132.6887 | 961.7444 | 791.0717 | 3407.4359 | 1035.6616 | 1561.8117 | 2592.4301 | 2336.0071 | 1463.7603 | 139.8465 | 2771.345 | 2724.8652 | 2455.1356 | 1110.9436 | 1004.4245 | 629.0008 | 2296.7355 | 2484.7192 | 1448.5791 | 897.096 | 3210.5616 | 749.4597 | 3031.2894 | 2690.815 | 3142.2103 | 2526.6524 | 1390.5053 | 3174.2805 | 2796.4394 | 2448.5191 | 3315.2191 | 1664.9205 | 961.2421 | 387.0085 | 1817.2986 | 2753.3849 | 1679.0835 | 3176.9195 | 2539.8047 | 1024.4706 | 2651.8573 | 2278.154 | 3157.9773 | 295.4544 | 2526.6581 | 3112.1995 | 2310.0436 | 3080.2247 | 2512.4018 | 3028.8184 | 3030.0769 | 1265.5996 | 988.3394 | 238.1963 | 852.1911 | 1058.6912 | 2437.0498 | 894.1072 | 478.6789 | 1059.6102 | 1467.5915 | 1350.8233 | 785.0146 | 623.3253 | 1547.315 | 1940.137 | 1354.2016 | 1300.1391 | 2274.3828 | 1969.137 | 2420.2767 | 970.08 | 987.7894
707.6306 | 361.6058 | 635.3368 | 688.1619 | 243.1373 | 501.3447 | 606.9071 | 334.0168 | 853.7309 | 389.0088 | 737.3651 | 418.888 | 493.0256 | 791.9769 | 547.9803 | 821.0065 | 514.9177 | 755.1768 | 837.832 | 191.7945 | 907.4005 | 443.5509 | 316.6369 | 978.4671 | 1083.7004 | 740.5198 | 1030.9876 | 1139.7302 | 1159.2258 | 582.4841 | 412.5895 | 143.9669 | 553.5116 | 270.1706 | 606.1485 | 1047.669 | 1140.0567 | 600.0593 | 1157.365 | 346.6802 | 1100.2861 | 939.5511 | 505.583 | 1494.1699 | 1272.8189 | 565.0472 | 40.7955 | 1594.4169 | 1389.9661 | 678.069 | 819.1677 | 1697.9059 | 1506.9364 | 448.1601 | 1613.7039 | 790.0947 | 853.0827 | 858.1826 | 1021.4067 | 1907.7095 | 1329.8945 | 676.2186 | 1255.5386 | 1785.7709 | 388.9864 | 2074.486 | 996.1874 | 251.1998 | 564.8485 | 1811.8552 | 1577.912 | 827.6492 | 2028.2811 | 1200.2063 | 2066.86 | 468.7231 | 1895.9991 | 939.3341 | 2422.3677 | 186.0694 | 1855.5687 | 2439.732 | 373.7084 | 1550.6065 | 1972.8384 | 2074.9724 | 1397.1843 | 752.075 | 1580.6195 | 1149.4981 | 2385.3535 | 738.2926 | 2224.2365 | 2723.2859 | 2153.6353 | 892.0337 | 1178.9658 | 805.4348 | 317.8995 | 1876.5502 | 2525.294 | 2561.6639 | 2925.517 | 500.8839 | 2859.9731 | 543.627 | 1082.4442 | 671.9046 | 2509.4984 | 2286.3752 | 548.7918 | 986.2457 | 2557.6132 | 1756.4217 | 2724.2037 | 2935.7384 | 1975.5066 | 3170.5888 | 3218.2754 | 2593.4333 | 1045.9894 | 2643.1532 | 308.0489 | 1974.6504 | 3066.5717 | 2083.5561 | 3190.7719 | 1544.3005 | 3355.0789 | 2787.6844 | 3182.147 | 3070.7849 | 1652.2608 | 2796.4273 | 2175.2296 | 1549.9452 | 680.9566 | 2551.7949 | 802.0949 | 1760.5413 | 3404.1061 | 3481.4129 | 1388.5386 | 195.7695 | 574.4764 | 2653.5564 | 3515.4689 | 718.3143 | 3526.9592 | 805.399 | 2709.6109 | 2684.6247 | 2461.2777 | 1150.3832 | 3014.082 | 3557.9897 | 2749.3893 | 1297.5098 | 228.2658 | 3284.2621 | 900.1626 | 2115.4261 | 3575.4069 | 3576.8302 | 3327.5702 | 887.6037 | 1532.1753 | 751.8427 | 587.1191 | 2813.8345 | 1704.2497 | 2719.819 | 3578.1299 | 2732.781 | 800.9254 | 1993.7782 | 1335.8709 | 1542.2036 | 934.7714 | 684.5555 | 1859.5997 | 968.1326 | 1194.7793 | 944.8774 | 965.2597 | 942.9436 | 3540.3567 | 1180.9124 | 1567.87 | 2200.3526 | 1724.8513 | 1321.6654 | 168.4669 | 2879.8665 | 3497.2498 | 3316.4656 | 1749.172 | 1307.4556 | 673.1073 | 1433.332 | 2777.3283 | 1488.766 | 962.7105 | 2571.7895 | 588.3301 | 3411.5891 | 2551.1848 | 3284.18 | 2604.6926 | 1166.914 | 3362.1165 | 3177.2011 | 2344.4892 | 3329.1526 | 1559.3399 | 1812.6431 | 421.5748 | 2756.0872 | 2634.4839 | 3255.6493 | 3073.7101 | 1601.1032 | 1080.2254 | 3200.9182 | 2530.0562 | 2613.613 | 340.957 | 2330.7805 | 3125.9443 | 2985.8773 | 3093.899 | 2529.8014 | 3060.6772 | 3043.6256 | 1434.4933 | 932.6641 | 239.2572 | 927.5052 | 1329.2345 | 2682.7059 | 1172.363 | 562.0186 | 891.9106 | 2297.1359 | 2173.0219 | 704.1026 | 648.5923 | 2319.7981 | 1068.4022 | 1179.9236 | 883.4138 | 1359.6148 | 1716.3294 | 2225.5602 | 644.5559 | 1132.4655
684.9552 | 289.2249 | 432.4881 | 716.634 | 419.583 | 417.7303 | 801.6462 | 403.8578 | 836.3823 | 436.3399 | 473.6841 | 377.3169 | 307.1881 | 863.5299 | 445.4892 | 932.3496 | 407.5468 | 966.9962 | 351.6206 | 209.5552 | 1014.0124 | 570.9633 | 322.6741 | 1030.9933 | 1072.1457 | 398.672 | 961.0166 | 1139.1775 | 1158.7238 | 815.5746 | 338.1154 | 202.461 | 439.2298 | 277.6786 | 582.9157 | 1230.3131 | 1203.6431 | 891.8619 | 1374.3708 | 346.6411 | 1108.7042 | 566.5858 | 596.6131 | 1494.0414 | 817.1054 | 503.2522 | 53.3427 | 1591.0725 | 1247.288 | 747.1272 | 942.7317 | 1697.7097 | 1437.7493 | 798.1174 | 1720.0126 | 804.3357 | 937.0828 | 909.965 | 1884.0007 | 1807.8009 | 1841.0985 | 731.0143 | 1482.1864 | 1744.7103 | 376.552 | 2073.5878 | 1386.3764 | 276.6008 | 521.4624 | 2094.522 | 1722.7891 | 921.0365 | 1841.6152 | 1323.0279 | 1954.3187 | 449.6594 | 2107.7219 | 1211.5595 | 2401.1212 | 273.9823 | 1918.3029 | 2287.7691 | 418.8149 | 1941.4642 | 1940.0446 | 2062.604 | 1954.3145 | 636.9885 | 1281.3542 | 1541.2106 | 2360.3809 | 650.4818 | 2224.132 | 2736.2101 | 2141.5495 | 951.9786 | 1402.9924 | 905.2541 | 199.5627 | 1557.194 | 2651.8835 | 1650.8133 | 2937.6056 | 491.1002 | 2454.6578 | 473.8483 | 1014.359 | 790.0235 | 1907.5318 | 1679.1895 | 581.7761 | 1407.2165 | 2441.4817 | 1812.6582 | 2588.8803 | 3181.3539 | 2807.4943 | 2982.1273 | 3125.7321 | 2751.2581 | 1108.1843 | 1538.4471 | 328.8063 | 2780.4503 | 3076.5885 | 2383.3675 | 3187.2143 | 1294.3872 | 3365.5255 | 1931.9238 | 2900.6591 | 3399.6345 | 1527.8123 | 2538.2231 | 1200.8158 | 915.1717 | 690.0197 | 2255.157 | 963.9872 | 1772.6845 | 2173.6978 | 3491.6626 | 2463.9685 | 224.3905 | 491.7823 | 3160.5481 | 3525.7538 | 791.1465 | 3537.2738 | 892.7605 | 2816.82 | 2770.7264 | 1436.5868 | 1317.5214 | 2965.9775 | 3554.1818 | 3107.53 | 2945.7355 | 200.3606 | 3580.1722 | 802.4266 | 1806.5639 | 3528.7076 | 3135.1756 | 2770.6504 | 890.2554 | 1364.3666 | 919.2715 | 502.7087 | 3160.2909 | 1737.7988 | 2211.5539 | 3553.4436 | 3150.5885 | 731.7125 | 1297.8937 | 1232.8202 | 1232.0579 | 1632.267 | 729.675 | 1715.4538 | 985.574 | 1048.8713 | 1269.155 | 989.8001 | 1807.4942 | 3552.2422 | 1085.741 | 1707.7091 | 2767.1333 | 833.795 | 1820.5374 | 154.9534 | 2671.9564 | 3509.4937 | 3503.0265 | 2153.9945 | 1737.9128 | 640.7204 | 1334.042 | 2565.4869 | 1445.8111 | 1124.9662 | 2016.9223 | 528.7544 | 3424.187 | 1748.3221 | 3405.2491 | 2634.8109 | 1286.4395 | 3374.7999 | 2960.1275 | 2152.8875 | 3295.1225 | 1225.4109 | 2787.2026 | 423.2078 | 2628.6525 | 2913.851 | 3268.3379 | 2669.1568 | 1588.4249 | 955.3495 | 2538.6287 | 2296.7419 | 2668.4987 | 399.3775 | 1835.6615 | 2221.9914 | 1960.5561 | 2453.6294 | 2786.9614 | 3072.9979 | 3055.8994 | 1221.4229 | 918.3189 | 228.2245 | 1080.3501 | 1138.9349 | 2493.2553 | 1112.6789 | 558.46 | 2184.5224 | 2202.9968 | 1862.3535 | 752.3111 | 673.8233 | 1821.9078 | 1127.9969 | 746.0921 | 941.6454 | 960.8696 | 1279.4433 | 748.4653 | 620.9609 | 965.0081
224.5107 | 320.7647 | 226.9518 | 718.084 | 639.737 | 355.2977 | 801.6352 | 838.0396 | 806.0768 | 775.1757 | 437.1681 | 520.6968 | 227.3804 | 530.444 | 447.8312 | 935.3432 | 681.6737 | 964.5151 | 288.1148 | 181.1888 | 1011.75 | 345.5796 | 282.2925 | 839.8915 | 1080.971 | 424.3338 | 724.5405 | 1082.7478 | 1156.9273 | 1176.9121 | 313.6886 | 233.8588 | 651.7779 | 310.1074 | 756.5397 | 1304.5328 | 1210.213 | 634.3888 | 1372.8826 | 323.9433 | 1221.1056 | 496.7098 | 1394.6693 | 1492.5836 | 898.1302 | 746.4143 | 56.4238 | 1592.7666 | 1252.5907 | 766.0974 | 1573.1383 | 1675.7446 | 1443.3243 | 776.5006 | 1558.6338 | 1610.7685 | 994.6887 | 920.2304 | 1882.1467 | 1721.9919 | 1936.0617 | 710.6238 | 1162.2251 | 1641.9764 | 400.6734 | 2071.3302 | 1905.3134 | 272.0681 | 417.5875 | 2113.9116 | 1359.0625 | 969.0866 | 1233.6752 | 1673.4312 | 1017.6326 | 500.526 | 2365.2046 | 1009.1569 | 2417.2343 | 342.0127 | 1639.232 | 2474.1051 | 382.9374 | 2544.3846 | 2168.439 | 1063.5065 | 2137.9676 | 473.3259 | 1975.2903 | 1723.3596 | 2600.8931 | 437.4215 | 2304.638 | 2654.279 | 2300.1505 | 1184.7136 | 1245.2461 | 897.3682 | 246.175 | 1551.7995 | 2795.6307 | 1955.5117 | 2948.3857 | 546.3302 | 2619.0038 | 662.1421 | 1090.586 | 1054.8808 | 1061.2551 | 1320.9287 | 521.5462 | 605.8004 | 1871.6783 | 2204.3212 | 3092.1208 | 3191.1497 | 2828.975 | 1610.9457 | 2817.7297 | 2453.2519 | 1130.9985 | 1838.8464 | 408.8732 | 3244.9287 | 2998.7203 | 3237.4014 | 2680.2531 | 2542.7218 | 3374.7179 | 2424.7757 | 1100.798 | 2528.6367 | 2332.2086 | 2009.5474 | 1341.4669 | 1034.8484 | 857.7825 | 2996.2662 | 994.2804 | 3143.6906 | 1376.2034 | 3073.5935 | 2750.2519 | 217.9525 | 316.9872 | 3309.8217 | 3237.7728 | 658.5441 | 3482.5015 | 966.0767 | 2987.7214 | 2428.8478 | 884.3439 | 1292.4246 | 2544.7599 | 3513.3532 | 3466.5726 | 3204.3139 | 222.4032 | 3589.5926 | 739.9314 | 1768.0478 | 3423.0955 | 2366.9581 | 2972.406 | 979.0947 | 1274.4615 | 842.5037 | 453.6999 | 3586.4661 | 1360.9087 | 1951.1381 | 3599.3161 | 2669.6801 | 719.433 | 1107.3834 | 1372.8446 | 1458.3316 | 1349.5536 | 832.1812 | 2975.5842 | 1038.6366 | 1073.464 | 2867.2465 | 1171.4135 | 3567.1242 | 3562.9386 | 1444.7613 | 1535.2829 | 3371.4641 | 900.1241 | 1818.6457 | 183.7054 | 1488.2734 | 3520.5402 | 3162.6315 | 2272.7548 | 2156.319 | 670.7204 | 1338.7047 | 2747.8881 | 1360.3328 | 1675.9988 | 2044.5928 | 613.1327 | 3435.5697 | 1699.2778 | 3416.6684 | 2521.0464 | 1216.0388 | 3386.2576 | 2599.254 | 2974.3031 | 3353.3351 | 2467.0991 | 2437.7932 | 411.41 | 3040.9183 | 3240.1491 | 3214.2631 | 2972.6128 | 1451.0455 | 1315.1803 | 3224.9097 | 2093.1364 | 2492.528 | 438.8988 | 1303.7504 | 2626.9741 | 1566.7554 | 2232.2402 | 2672.8419 | 3084.0403 | 3060.7504 | 1146.5749 | 1103.6626 | 241.093 | 1144.2721 | 1202.59 | 2514.1223 | 1345.9226 | 560.4368 | 2725.4457 | 1249.5445 | 1166.421 | 993.3302 | 935.3362 | 1437.232 | 1098.7429 | 1707.5535 | 1376.4018 | 893.8517 | 1837.2204 | 767.1264 | 644.3365 | 680.4226
202.8098 | 482.3443 | 211.3572 | 767.7428 | 635.9829 | 408.6218 | 698.2913 | 686.7571 | 724.1913 | 796.8544 | 400.3156 | 667.6598 | 199.5903 | 470.0251 | 414.7386 | 925.8647 | 737.8978 | 809.1836 | 160.1044 | 200.3784 | 1008.2148 | 487.6992 | 289.7013 | 627.3274 | 1077.6809 | 368.3316 | 940.973 | 1109.2267 | 1153.8373 | 1173.8648 | 401.2152 | 201.7196 | 855.4374 | 337.0435 | 1113.0411 | 1270.4703 | 1324.1657 | 398.7086 | 1370.0768 | 300.9815 | 935.4489 | 1098.265 | 1465.3314 | 1314.1304 | 1514.5024 | 997.514 | 53.2 | 1424.6782 | 1260.0768 | 758.2922 | 1657.0963 | 1330.8324 | 581.1571 | 418.9813 | 1772.149 | 1395.7726 | 1011.274 | 833.4707 | 1863.9067 | 1536.0854 | 1704.6607 | 936.7462 | 1279.4839 | 833.6931 | 518.2981 | 2067.7143 | 1872.665 | 216.4095 | 378.1349 | 2031.7692 | 1101.0944 | 1208.0134 | 1272.0188 | 1848.3661 | 761.7546 | 564.9853 | 2016.1615 | 907.0025 | 2205.0853 | 331.5863 | 1665.2792 | 2489.2146 | 326.8837 | 2539.3609 | 2241.0441 | 1144.0417 | 2142.0621 | 433.6366 | 1592.346 | 2645.8654 | 2379.824 | 374.0317 | 2603.2515 | 2598.1142 | 2381.0792 | 1032.0521 | 910.3337 | 723.8545 | 269.9902 | 1522.4256 | 2915.6194 | 1509.5999 | 2141.1793 | 387.1679 | 2764.8867 | 676.2113 | 1245.7673 | 2226.3186 | 1797.2223 | 1417.5786 | 523.1152 | 582.4337 | 1901.8593 | 2697.6456 | 2559.1268 | 3199.6571 | 2488.8236 | 937.1863 | 3156.2959 | 1676.8265 | 1087.9459 | 1290.2472 | 350.375 | 3319.2304 | 2445.9262 | 1826.6267 | 2035.0998 | 3087.4368 | 3382.6519 | 3020.8978 | 1001.2697 | 1065.9209 | 2179.5983 | 1120.6494 | 1365.1126 | 1154.7303 | 901.2885 | 3002.7387 | 1052.2739 | 3492.6631 | 2779.8935 | 1831.4161 | 3248.9392 | 267.7445 | 282.3693 | 3324.1502 | 1473.6062 | 681.3398 | 2907.1098 | 932.5863 | 2851.7185 | 1641.8962 | 843.4804 | 1416.9597 | 2392.7684 | 3456.704 | 2282.4005 | 3240.3367 | 230.0909 | 2424.6248 | 734.4202 | 1491.3896 | 3099.1135 | 2437.3529 | 1897.3312 | 1407.1539 | 1284.9472 | 628.0067 | 447.5772 | 3609.5249 | 1638.7986 | 1876.5964 | 2431.3655 | 2416.5967 | 908.7652 | 994.8516 | 1520.3984 | 1512.3513 | 1266.7304 | 863.1622 | 3593.5961 | 991.0247 | 1392.1232 | 2723.6484 | 1389.2373 | 3576.5795 | 3572.4408 | 1712.7415 | 2173.5296 | 3337.9206 | 845.7195 | 1710.2239 | 141.6961 | 2829.2212 | 3530.3842 | 2967.0538 | 1962.6766 | 2204.6827 | 686.6124 | 1838.8291 | 1723.1375 | 1287.6054 | 3083.1384 | 2722.31 | 608.0712 | 3445.7316 | 1896.8695 | 3426.863 | 2822.4507 | 1260.5681 | 3396.4844 | 2695.091 | 2827.8216 | 3289.6158 | 3352.0312 | 2825.7946 | 519.1924 | 2864.7245 | 3302.9682 | 3289.9708 | 3211.1324 | 1651.0541 | 1260.5881 | 3170.2409 | 1210.6973 | 2513.3569 | 408.4005 | 1689.8834 | 1971.447 | 2081.4493 | 2764.5164 | 2724.9932 | 3093.7991 | 1396.5175 | 1144.1525 | 2214.1982 | 229.7739 | 1141.7928 | 1290.0302 | 2700.1332 | 1385.458 | 2699.9267 | 2489.1182 | 1450.1655 | 1216.0024 | 842.7272 | 876.1314 | 2025.4898 | 1035.5113 | 2579.4082 | 1775.5795 | 760.8134 | 2296.0966 | 1475.4153 | 646.3088 | 498.8181
231.867 | 632.1606 | 200.2238 | 790.2484 | 412.2495 | 510.6531 | 787.986 | 455.4062 | 653.8951 | 779.7174 | 294.4479 | 845.0231 | 219.652 | 716.9396 | 795.2068 | 752.1112 | 737.3887 | 621.1374 | 200.0257 | 213.1838 | 1003.4091 | 706.1027 | 464.6707 | 660.3324 | 1038.8207 | 353.6462 | 923.925 | 1059.789 | 1149.4558 | 1169.5233 | 721.0079 | 188.8951 | 714.8219 | 616.4424 | 1275.3214 | 1051.0093 | 1320.0174 | 440.4378 | 1365.9549 | 308.4366 | 1008.7661 | 410.9879 | 1461.2231 | 695.3554 | 1492.2804 | 1059.4107 | 49.93 | 1255.8475 | 751.0096 | 762.8379 | 1174.1717 | 1357.8364 | 538.5231 | 936.8518 | 1767.7749 | 1603.9909 | 1147.1284 | 798.1985 | 1874.3829 | 1589.2993 | 1916.5047 | 707.7515 | 1157.471 | 1076.8985 | 570.0692 | 2062.742 | 1759.5007 | 173.5591 | 398.64 | 2157.0753 | 1463.1018 | 1089.6075 | 1390.2901 | 300.5025 | 750.6385 | 335.3611 | 1455.667 | 866.6316 | 2339.2421 | 457.2639 | 1971.133 | 2403.5861 | 295.9633 | 2532.9843 | 2092.2073 | 1084.7713 | 2404.5273 | 435.1772 | 1026.8404 | 2671.1474 | 1962.0834 | 364.419 | 1535.9637 | 2390.5762 | 1864.0142 | 962.1668 | 675.0058 | 525.8825 | 386.0333 | 2548.6109 | 2760.1908 | 1796.4216 | 1453.3276 | 364.3854 | 2844.3919 | 641.6342 | 1273.3158 | 2556.6124 | 2288.6138 | 1365.4246 | 499.3616 | 546.1662 | 2935.5257 | 2741.9898 | 1843.8059 | 3206.8721 | 2159.4327 | 945.697 | 3208.5883 | 1870.1117 | 1786.6837 | 1273.2075 | 377.6286 | 2521.0471 | 1830.0077 | 1756.5329 | 1453.7003 | 2721.9946 | 2955.3322 | 3054.033 | 975.9121 | 753.1088 | 2609.9167 | 1081.4644 | 1036.2419 | 1136.0861 | 1076.8061 | 2416.7669 | 942.5124 | 3499.2151 | 2714.4737 | 1764.4931 | 3522.4983 | 218.8333 | 226.3429 | 3160.4196 | 1327.4608 | 703.9369 | 1780.3994 | 1055.6414 | 2928.5567 | 1580.6939 | 959.6332 | 1627.6142 | 2045.5232 | 3025.0726 | 1474.3302 | 2836.0407 | 187.309 | 2934.694 | 663.7298 | 1739.8301 | 1863.2089 | 2593.9866 | 2305.7973 | 1511.1887 | 1569.39 | 882.4662 | 513.6183 | 3616.9922 | 1859.0635 | 1988.9192 | 1381.1819 | 2031.4646 | 961.2179 | 910.2622 | 1993.2359 | 1371.3259 | 1392.1371 | 857.8102 | 3601.6124 | 1108.456 | 1057.0577 | 2931.7225 | 1177.0243 | 3584.8369 | 3179.4495 | 1795.3432 | 3571.8169 | 3460.0333 | 861.9435 | 2987.4797 | 142.0386 | 2516.8479 | 1627.7859 | 2783.7601 | 1572.5605 | 2759.063 | 611.0766 | 2880.8293 | 1594.6253 | 1256.0866 | 3223.2872 | 2319.5364 | 644.2268 | 3454.668 | 1571.0998 | 3387.6837 | 2809.313 | 1434.5784 | 3405.4754 | 2641.1481 | 1515.8686 | 3089.1307 | 3361.0227 | 2753.0114 | 553.9687 | 3205.0243 | 3311.9191 | 3298.905 | 2667.4429 | 1740.7786 | 1629.4181 | 2673.0516 | 1182.0337 | 2674.6788 | 339.1299 | 1560.1307 | 2813.6552 | 2805.4476 | 2464.5541 | 2963.3697 | 2450.7931 | 1092.0395 | 1429.4479 | 2000.4634 | 278.9076 | 1054.5355 | 1371.3662 | 2814.5881 | 1377.2998 | 2900.9553 | 869.0377 | 1535.3319 | 1213.4375 | 827.8725 | 1212.8728 | 2491.8051 | 1652.2331 | 2768.818 | 1285.0445 | 768.2499 | 2680.0052 | 2142.8267 | 520.483 | 505.3906
240.0873 | 504.7868 | 210.6859 | 711.0219 | 354.5461 | 573.0143 | 810.3522 | 398.7771 | 598.4691 | 667.2606 | 295.5296 | 864.5794 | 214.5138 | 892.1388 | 896.6962 | 794.7257 | 917.5992 | 569.9318 | 239.3012 | 235.4198 | 722.3995 | 606.3292 | 668.2403 | 854.0386 | 849.524 | 377.8543 | 927.9713 | 995.9839 | 1143.7854 | 1163.8903 | 937.9616 | 171.1269 | 441.4523 | 828.7497 | 1269.8295 | 917.3886 | 1314.56 | 449.3145 | 1284.4695 | 285.0857 | 1210.5635 | 472.3831 | 1455.7922 | 657.1976 | 1387.5843 | 1208.6962 | 80.8433 | 1381.2157 | 594.1204 | 668.9685 | 1329.155 | 1447.5882 | 536.7766 | 1100.1908 | 1762.0571 | 1781.3928 | 1727.8897 | 744.0523 | 1868.4772 | 1868.7131 | 1922.0709 | 639.2656 | 1505.5957 | 724.9513 | 495.2163 | 2056.4156 | 1945.6129 | 160.3552 | 517.0929 | 2163.5007 | 1528.8834 | 966.4704 | 901.7068 | 331.3335 | 743.8244 | 338.9959 | 1661.9057 | 963.6659 | 1780.4237 | 514.0527 | 1842.5393 | 2277.5539 | 250.0646 | 2520.2141 | 2131.6724 | 653.939 | 2239.8931 | 373.4312 | 1051.2176 | 2679.1266 | 2178.972 | 387.3073 | 1083.9368 | 2347.3145 | 2288.657 | 1094.4817 | 733.5902 | 320.931 | 537.1549 | 2729.0361 | 2930.9295 | 2892.9685 | 2015.8655 | 323.2681 | 2947.1801 | 600.5873 | 1312.7064 | 2414.5152 | 2206.6048 | 2972.312 | 437.8137 | 478.0233 | 3080.2959 | 2053.9754 | 1470.363 | 3212.7912 | 2608.9167 | 869.5429 | 2816.5188 | 1336.0368 | 1921.1126 | 1500.0142 | 325.1569 | 2938.5646 | 2522.0379 | 1040.905 | 1509.9371 | 2171.7938 | 2240.4277 | 2575.1062 | 950.0591 | 747.4269 | 3439.1928 | 1048.6308 | 940.9296 | 1026.8326 | 2017.5542 | 3487.4449 | 1034.8724 | 3504.5267 | 2423.5614 | 1823.6616 | 3527.835 | 212.1054 | 247.9247 | 1958.5713 | 1556.9756 | 697.9055 | 1583.5371 | 1593.0183 | 3119.1295 | 1482.8004 | 781.7744 | 2865.5448 | 1653.5188 | 2605.0529 | 1678.55 | 2271.1586 | 238.1424 | 2577.6803 | 643.1048 | 1684.7705 | 2727.3204 | 2496.9612 | 926.4968 | 2404.6547 | 1745.8693 | 2978.2153 | 543.47 | 3623.2606 | 1934.7575 | 1594.0586 | 1064.8731 | 2064.2245 | 991.9522 | 861.2944 | 2278.6639 | 1352.1971 | 1973.1506 | 859.4132 | 3608.4299 | 1110.5186 | 915.0357 | 3599.2452 | 2438.1579 | 2981.0152 | 2353.521 | 1956.5659 | 3579.0062 | 2766.0503 | 849.4563 | 3029.2962 | 142.3327 | 2607.8895 | 1383.1113 | 3051.6396 | 1349.8031 | 3004.8183 | 549.0358 | 2978.4006 | 1387.7825 | 1286.7597 | 3258.2689 | 3194.9509 | 666.5167 | 3393.0823 | 2196.2739 | 2389.924 | 2795.324 | 1027.0551 | 3413.2264 | 2579.0779 | 1153.0498 | 2616.2733 | 3368.7652 | 2665.3968 | 548.5329 | 3212.3367 | 3213.2954 | 2552.4349 | 1126.1044 | 2545.1017 | 1443.2078 | 2997.77 | 1786.746 | 3222.0236 | 391.2536 | 1672.3505 | 2953.2322 | 2900.5108 | 1999.0698 | 3045.1537 | 2518.6771 | 989.4844 | 1303.5251 | 2164.0404 | 358.5287 | 1171.7221 | 1368.4452 | 2981.8934 | 1001.2834 | 2942.7501 | 1034.7018 | 2902.4378 | 1925.3149 | 1516.1501 | 1772.3789 | 2818.4019 | 2226.3287 | 2769.1851 | 677.1085 | 1452.5422 | 2701.8683 | 1954.1303 | 484.3255 | 495.8734
234.2623 | 441.2832 | 205.1234 | 422.8951 | 483.6242 | 666.9542 | 745.6111 | 511.3369 | 659.9539 | 627.3195 | 353.6419 | 851.5085 | 181.1998 | 884.333 | 898.0393 | 835.5681 | 926.8622 | 454.0455 | 258.4844 | 256.9697 | 372.2111 | 443.1109 | 774.4267 | 935.458 | 1034.6375 | 418.5348 | 965.9402 | 726.3707 | 1136.8295 | 1156.9691 | 982.05 | 196.5384 | 648.6387 | 1179.1487 | 1263.0366 | 986.8672 | 1307.7967 | 596.0404 | 982.9062 | 357.9691 | 1148.7008 | 706.421 | 1449.0417 | 1107.8565 | 1471.1567 | 1208.973 | 111.4463 | 1400.2805 | 562.865 | 523.1018 | 1095.8704 | 1619.3392 | 497.1108 | 840.4835 | 1754.9988 | 1094.101 | 1807.9578 | 1056.6172 | 1861.226 | 1872.8688 | 1887.9451 | 345.6132 | 1763.5146 | 770.1365 | 432.7255 | 2048.7384 | 2075.5075 | 210.2342 | 451.3686 | 2155.5395 | 1138.9397 | 1157.0969 | 737.5729 | 298.493 | 1294.6406 | 337.7238 | 1913.3571 | 1617.5234 | 1654.3495 | 502.5716 | 1909.2119 | 1588.6505 | 239.1602 | 1554.5407 | 1590.9336 | 707.8348 | 2032.147 | 416.5925 | 1309.4699 | 1745.6658 | 1148.888 | 415.5454 | 1715.6078 | 2191.363 | 2501.2457 | 1074.2153 | 621.1537 | 252.6954 | 457.1652 | 2582.9459 | 2936.5929 | 2649.9918 | 2680.5531 | 383.8453 | 3018.778 | 613.7633 | 740.0101 | 2750.845 | 1207.2092 | 2796.5367 | 620.2029 | 422.1007 | 3002.5321 | 1362.8175 | 1107.5246 | 3210.9768 | 3207.5685 | 734.2667 | 1671.4337 | 1095.3142 | 1192.4191 | 2467.9829 | 272.4234 | 2842.1109 | 2699.3659 | 968.2962 | 951.6479 | 2343.8686 | 2168.6157 | 2250.8921 | 889.6571 | 741.4497 | 2740.6714 | 1692.4695 | 706.551 | 861.3322 | 1636.6448 | 3491.5043 | 1113.0747 | 3508.5955 | 1772.4284 | 2312.0965 | 3150.341 | 247.7379 | 297.8691 | 1541.817 | 861.2462 | 698.7232 | 1985.2498 | 1866.7555 | 3344.8231 | 1204.9203 | 825.8537 | 3594.9708 | 1468.4143 | 2031.8184 | 2214.3444 | 3609.5482 | 252.8769 | 1590.7112 | 535.4098 | 3018.945 | 2723.6007 | 2666.8691 | 536.5089 | 2378.7134 | 1740.9698 | 1944.409 | 624.0629 | 3628.3269 | 2307.6358 | 1262.3736 | 1081.0089 | 2516.9637 | 1167.4889 | 920.5519 | 1086.8004 | 2831.4198 | 2438.9462 | 1208.1045 | 2247.7547 | 1567.3367 | 851.5339 | 3605.004 | 2881.1979 | 3360.4341 | 1796.8329 | 1651.1475 | 3584.9879 | 1188.6428 | 893.8096 | 2934.5535 | 114.0516 | 3558.6856 | 1271.78 | 3383.2208 | 1401.771 | 2508.3272 | 458.3761 | 2793.5684 | 1629.254 | 1415.4023 | 2732.8768 | 3486.5258 | 598.1257 | 3059.4772 | 2130.8601 | 2318.3517 | 3371.3821 | 919.2433 | 3419.7337 | 2215.8081 | 965.0455 | 2661.8647 | 2787.6918 | 2313.7403 | 569.726 | 3091.7587 | 2980.1628 | 1967.9361 | 778.6757 | 2595.946 | 1079.7475 | 2352.0348 | 2069.1135 | 2479.4001 | 449.8284 | 1630.6008 | 2507.1875 | 2405.7698 | 1858.0037 | 2681.1936 | 2479.8079 | 978.9638 | 1004.1438 | 1010.5506 | 426.193 | 1633.9035 | 1864.2487 | 2987.3141 | 884.4289 | 2611.8384 | 1106.7584 | 2744.6368 | 2245.8639 | 664.8358 | 1382.324 | 2597.2288 | 1893.4278 | 2779.3248 | 595.4994 | 1651.5556 | 2711.5887 | 1731.3655 | 634.2975 | 480.7664
232.6456 | 427.9153 | 303.9156 | 327.0631 | 544.6107 | 592.1154 | 792.3681 | 691.9392 | 634.6722 | 665.1305 | 329.7626 | 728.7358 | 158.6172 | 689.9923 | 889.0664 | 854.4444 | 918.0248 | 558.1326 | 432.1637 | 308.7652 | 321.9119 | 704.8453 | 377.8554 | 1033.5288 | 1051.7423 | 385.3738 | 1054.4106 | 372.62 | 1006.8989 | 1148.764 | 947.1562 | 188.0518 | 944.8162 | 1183.6115 | 1254.9466 | 1223.5207 | 1299.7313 | 648.0123 | 1057.4317 | 468.1934 | 1083.5967 | 1105.4017 | 1415.0651 | 1192.8615 | 1481.1298 | 1514.9462 | 206.3212 | 1433.8553 | 712.4764 | 497.9136 | 752.2694 | 1668.0738 | 470.983 | 945.7152 | 1610.5417 | 1060.024 | 1799.4686 | 650.2136 | 1786.0736 | 1052.4826 | 1753.6704 | 320.8454 | 964.388 | 853.9712 | 410.6646 | 1509.9222 | 1913.6475 | 209.2958 | 428.1362 | 2120.5239 | 1455.8244 | 1345.9297 | 752.1385 | 297.2099 | 1211.7446 | 488.2775 | 2296.7843 | 1837.2999 | 1704.2713 | 428.3317 | 1565.7717 | 1360.9187 | 272.9143 | 1869.6079 | 880.5964 | 776.615 | 2585.9308 | 433.3303 | 2117.4688 | 2185.1441 | 1482.5828 | 553.2953 | 2502.7373 | 2256.5508 | 2556.1101 | 1002.3803 | 667.8574 | 281.881 | 394.1379 | 2656.9289 | 2940.9247 | 2878.9785 | 2982.4985 | 336.3035 | 3004.6527 | 517.2142 | 740.9711 | 2458.3791 | 725.2824 | 2899.531 | 664.7825 | 409.9518 | 2606.4154 | 1032.8327 | 903.6627 | 3220.7313 | 3236.6926 | 617.9359 | 2169.7111 | 1470.6195 | 1094.6352 | 2609.3739 | 279.3277 | 1983.2429 | 2902.9765 | 1379.6757 | 871.4208 | 3389.8305 | 2748.5993 | 2157.1913 | 924.6399 | 570.2847 | 2308.8951 | 1714.1987 | 873.539 | 799.4707 | 1024.6696 | 3431.4131 | 1289.1218 | 3511.4195 | 2688.9103 | 2229.229 | 1272.5243 | 276.2826 | 390.3845 | 2069.3763 | 769.3455 | 856.3021 | 2194.1933 | 2827.4506 | 3362.0239 | 1148.5154 | 905.6262 | 3187.934 | 2298.3024 | 1197.1929 | 2541.0812 | 3612.8535 | 289.2785 | 1223.1166 | 420.0455 | 3572.6308 | 2668.2457 | 3598.0821 | 667.649 | 2620.6145 | 2156.7428 | 2447.7246 | 733.6537 | 3523.2254 | 1431.0751 | 944.304 | 1271.003 | 3202.2555 | 1923.7419 | 769.2125 | 928.4425 | 2718.8642 | 2057.9226 | 2795.3473 | 2952.716 | 3001.2402 | 765.883 | 3609.5564 | 2776.6699 | 2168.503 | 2245.4384 | 2508.6947 | 3259.3934 | 1262.0083 | 959.4702 | 3095.7482 | 71.3876 | 3214.4083 | 1665.0846 | 2074.0018 | 1630.6678 | 2320.9672 | 444.9115 | 2374.9114 | 2609.0697 | 2034.7578 | 3353.1814 | 3442.8454 | 445.8358 | 1924.4154 | 1372.0761 | 2474.0552 | 2839.0097 | 776.3789 | 3424.9944 | 1379.3832 | 803.1842 | 2082.7332 | 1967.4665 | 1509.1327 | 644.4333 | 3323.9297 | 2684.8743 | 1951.0793 | 674.1591 | 2731.6969 | 1238.7358 | 2577.6357 | 2111.3669 | 2819.3452 | 450.4972 | 1517.9368 | 2377.0765 | 2491.8611 | 2718.5462 | 2271.197 | 3119.9163 | 1085.8764 | 906.9236 | 1018.1422 | 597.4894 | 1532.9445 | 2215.8306 | 2752.0011 | 1159.0371 | 2290.6748 | 1114.0756 | 2410.5861 | 2653.649 | 499.2878 | 1008.2864 | 2459.1439 | 925.5617 | 2782.58 | 541.0047 | 1407.0611 | 2714.5612 | 1178.789 | 608.2965 | 444.247
201.3482 | 429.0909 | 399.0446 | 588.2282 | 544.1032 | 243.7851 | 669.357 | 630.564 | 608.5903 | 465.7369 | 295.8285 | 677.7572 | 122.7106 | 714.3192 | 878.8587 | 650.5634 | 888.0405 | 743.8093 | 302.3471 | 345.6729 | 613.3506 | 721.5466 | 394.2781 | 1023.8269 | 1042.0837 | 724.9918 | 1015.2089 | 274.8327 | 817.2342 | 950.6636 | 1046.0316 | 151.1338 | 997.5846 | 1105.7843 | 1126.38 | 1234.8485 | 1290.3683 | 782.4458 | 1088.0586 | 440.5299 | 1051.6028 | 560.2013 | 1431.5974 | 1226.0232 | 1317.9902 | 1505.5197 | 250.9943 | 1213.6683 | 1312.2869 | 350.36 | 558.4986 | 1658.4711 | 421.1391 | 1628.379 | 1206.0341 | 1597.4248 | 1668.1633 | 777.1486 | 1529.4148 | 729.3447 | 1668.4601 | 357.6174 | 705.6525 | 1007.7888 | 560.4791 | 1530.065 | 2018.9569 | 233.2208 | 472.4664 | 1661.6263 | 1050.7533 | 1094.2464 | 1208.6775 | 295.7493 | 1246.6251 | 655.6501 | 2318.2611 | 1607.8046 | 1009.3876 | 359.1866 | 1432.4967 | 1539.9485 | 266.7104 | 1990.0423 | 680.0758 | 727.1553 | 2039.537 | 502.7917 | 2248.7684 | 1579.1485 | 1729.2352 | 482.7157 | 2307.0999 | 2331.9671 | 1816.6898 | 731.4513 | 668.6358 | 345.5361 | 377.1656 | 2922.7472 | 2943.9228 | 2964.7886 | 2818.1258 | 264.4879 | 3013.3917 | 2040.3045 | 747.7011 | 2398.8283 | 911.966 | 2683.3364 | 677.8218 | 448.1143 | 2804.9169 | 1039.9076 | 1096.6577 | 2977.7894 | 3219.228 | 702.9184 | 2092.4887 | 1458.2499 | 963.2822 | 2584.2583 | 332.7059 | 1790.5402 | 2823.8789 | 2114.3159 | 952.9418 | 3391.4446 | 2715.8634 | 2759.2099 | 2288.7186 | 2364.742 | 2489.2051 | 587.8473 | 1657.6299 | 772.0096 | 1066.976 | 3425.96 | 1317.7194 | 3512.9975 | 2422.5169 | 2173.7902 | 1152.8633 | 389.8019 | 511.2781 | 3244.1672 | 776.8491 | 870.9721 | 2188.1057 | 1990.9458 | 1836.0728 | 1019.8462 | 1028.3645 | 2159.9896 | 2912.1615 | 1529.829 | 2802.6776 | 3614.9433 | 282.2 | 1216.5811 | 355.0864 | 3379.0996 | 1661.4657 | 3549.5932 | 639.0564 | 1823.394 | 2652.3083 | 2231.3241 | 683.2938 | 3075.0189 | 1904.7136 | 1373.9507 | 1351.9142 | 3633.4869 | 1910.6779 | 617.3154 | 660.637 | 2605.0412 | 1508.5022 | 2841.2805 | 3100.1361 | 3618.9875 | 499.0173 | 3424.9966 | 2620.4733 | 944.7425 | 1555.9297 | 2209.0353 | 2321.2483 | 1370.8119 | 1053.6238 | 2104.1887 | 78.6103 | 3460.3915 | 2208.1603 | 2452.9339 | 2328.0619 | 1848.8656 | 452.4732 | 1756.8181 | 2921.5877 | 2121.3823 | 3497.0993 | 3453.7716 | 537.0083 | 1168.6478 | 1699.761 | 2213.7757 | 2435.3244 | 791.0704 | 3106.6519 | 2686.9193 | 845.0156 | 2010.4124 | 2105.0974 | 1328.7856 | 524.2159 | 3347.9044 | 1740.94 | 2079.5884 | 575.6804 | 3294.864 | 1929.2745 | 2221.068 | 3186.7972 | 2803.1032 | 425.2513 | 1455.4904 | 1818.3407 | 1770.9387 | 1812.2527 | 2235.9411 | 3123.2007 | 1310.6393 | 1093.1493 | 1135.8286 | 988.6655 | 2031.9566 | 2507.2336 | 1700.7832 | 2891.2471 | 2405.0358 | 1091.5769 | 2115.3184 | 2892.9538 | 459.4918 | 1037.5454 | 2591.1265 | 875.7109 | 2784.5008 | 568.975 | 1139.5066 | 2716.1947 | 770.1722 | 864.8975 | 486.7973
172.1138 | 573.9963 | 493.3363 | 731.9984 | 441.375 | 230.8942 | 626.2078 | 436.9845 | 586.7868 | 412.5277 | 320.8799 | 519.2686 | 100.8086 | 739.1318 | 867.4236 | 722.7908 | 884.0346 | 786.1855 | 291.3008 | 347.3443 | 802.9518 | 561.2848 | 676.1058 | 853.3657 | 955.1915 | 1033.1139 | 853.0027 | 274.3324 | 387.8451 | 645.4836 | 1107.6163 | 166.1202 | 538.4837 | 1186.3686 | 851.8123 | 978.4291 | 1279.7133 | 1302.5699 | 978.303 | 469.4966 | 793.45 | 505.5554 | 1392.5727 | 910.5409 | 623.5478 | 1494.7807 | 212.7739 | 961.2072 | 1059.0033 | 424.3759 | 492.9772 | 1565.2182 | 425.0374 | 1699.6191 | 683.1877 | 1622.5141 | 1714.2958 | 1216.108 | 1662.9762 | 438.4621 | 1587.0626 | 336.3787 | 713.0953 | 1445.5151 | 696.9275 | 1239.1159 | 2044.2043 | 227.7692 | 448.8281 | 1635.152 | 894.5147 | 983.6152 | 1845.2674 | 267.4572 | 1524.0696 | 642.9774 | 1812.5121 | 1491.6793 | 966.1917 | 428.7489 | 1737.4651 | 1745.9503 | 235.8459 | 1712.1875 | 766.1714 | 728.4604 | 1600.7723 | 450.3234 | 2122.6828 | 1197.7212 | 1338.9703 | 494.1301 | 2768.5473 | 2328.2586 | 2127.8026 | 879.5105 | 714.851 | 386.1093 | 603.8395 | 2614.4685 | 2945.5858 | 2966.3746 | 2162.4536 | 216.5042 | 3026.8556 | 883.4391 | 772.5253 | 2523.0718 | 968.1352 | 1691.6862 | 521.0869 | 460.8672 | 2913.5839 | 899.7806 | 2180.9345 | 2875.3305 | 3239.3306 | 716.0695 | 2655.2928 | 1451.9326 | 811.6618 | 2783.4533 | 346.0578 | 1042.3939 | 2569.311 | 2888.9279 | 1263.9613 | 3391.7843 | 1375.077 | 2923.4224 | 3083.7967 | 2763.6276 | 3261.7448 | 663.9751 | 2129.4558 | 660.7852 | 1025.2213 | 3496.1831 | 1121.5728 | 3513.3286 | 2021.3193 | 1771.6923 | 1025.6721 | 347.3151 | 546.8501 | 3337.0585 | 848.2317 | 778.2789 | 1623.4534 | 2156.0111 | 2525.0087 | 1185.2385 | 1143.6336 | 3111.0575 | 2595.5428 | 2728.2719 | 3612.4488 | 3615.8166 | 340.1791 | 999.6086 | 413.1781 | 3597.6824 | 1734.5571 | 3499.9005 | 719.1709 | 1671.4259 | 3634.5679 | 1766.7797 | 785.3701 | 2152.6851 | 2421.8418 | 1556.2845 | 1374.3329 | 3060.7501 | 1337.395 | 639.4261 | 646.4374 | 3100.0596 | 1161.0124 | 2255.3154 | 3196.0833 | 3621.0301 | 521.0167 | 3000.4562 | 1719.0664 | 945.3045 | 937.0787 | 2815.3041 | 2445.0985 | 1228.1407 | 1319.7266 | 2370.6051 | 143.0231 | 3569.9073 | 2794.1642 | 1821.5831 | 2400.5909 | 2133.9128 | 629.6993 | 2273.5334 | 2212.302 | 2298.7373 | 3310.4435 | 3498.4531 | 523.4684 | 1851.8837 | 1902.4399 | 1744.8799 | 2748.0622 | 1383.7696 | 3067.9967 | 2942.1188 | 695.6434 | 1984.9528 | 1456.4902 | 1977.9545 | 605.3646 | 3350.5596 | 1582.0782 | 2932.3488 | 483.4314 | 2987.4511 | 2646.3585 | 1470.998 | 3254.2366 | 2844.0479 | 419.1043 | 1251.2024 | 1385.3924 | 2909.2194 | 2445.3622 | 2331.6578 | 3125.1831 | 1647.0178 | 1359.4862 | 1148.7635 | 2289.7977 | 2627.6498 | 2002.0301 | 2138.8944 | 2589.0766 | 2542.0928 | 1332.7483 | 1311.7222 | 2894.003 | 459.6455 | 1015.0558 | 2772.8997 | 932.0651 | 2785.0863 | 607.7461 | 1194.4616 | 2531.7682 | 694.8254 | 971.6958 | 523.8347
161.739 | 332.8038 | 636.9055 | 714.4553 | 426.9162 | 234.323 | 647.6397 | 377.195 | 704.862 | 319.1564 | 327.2034 | 587.818 | 105.8827 | 795.4364 | 830.9209 | 756.267 | 884.0977 | 689.8566 | 283.6802 | 407.9678 | 739.8242 | 573.7851 | 709.9658 | 592.5787 | 841.6416 | 936.0996 | 807.3419 | 226.0524 | 409.9304 | 518.3087 | 1130.27 | 129.7437 | 478.782 | 915.4843 | 731.6124 | 1245.2076 | 1267.7723 | 1221.0395 | 793.7776 | 561.63 | 919.5779 | 670.2759 | 1076.7184 | 948.6227 | 454.9233 | 1479.7797 | 183.9802 | 1106.7981 | 648.6061 | 1377.2624 | 408.8259 | 1553.5057 | 478.4265 | 1687.2888 | 1380.7669 | 1221.9319 | 1645.925 | 1351.7344 | 1542.5033 | 483.4695 | 1460.0166 | 372.0904 | 704.5149 | 1518.3442 | 569.7156 | 826.0511 | 2027.0309 | 296.2315 | 375.1306 | 1299.9273 | 760.5813 | 817.5033 | 1252.6596 | 469.3713 | 1277.248 | 729.6792 | 1783.1338 | 1849.2307 | 1236.6413 | 298.4249 | 1899.9962 | 1199.6023 | 234.4611 | 1524.1959 | 1559.2094 | 638.7857 | 1160.6305 | 503.5836 | 2407.2796 | 1619.3094 | 1192.5148 | 549.2441 | 2769.5245 | 1954.7919 | 2150.9155 | 1044.32 | 766.4887 | 374.6533 | 615.5569 | 2392.5626 | 2945.9129 | 2966.6267 | 1660.7897 | 204.483 | 3026.8927 | 572.7127 | 821.5464 | 2436.5686 | 980.4754 | 1891.2686 | 420.5876 | 441.8742 | 2424.4903 | 797.5481 | 3001.4609 | 3222.8723 | 3238.6978 | 722.4384 | 1366.5902 | 1970.4578 | 851.054 | 2173.2168 | 352.6229 | 1068.8406 | 2722.8914 | 3137.2636 | 1358.2261 | 2794.1116 | 1381.502 | 2710.9167 | 3233.6251 | 2769.7212 | 3446.9688 | 719.1051 | 2718.2164 | 917.8839 | 1024.9469 | 1761.6541 | 1387.4928 | 2831.07 | 2591.0415 | 1608.9615 | 2482.2308 | 382.6618 | 568.0296 | 3457.2501 | 798.1658 | 713.8746 | 1687.4863 | 1969.4031 | 2338.1291 | 1242.499 | 1229.7556 | 3441.8239 | 2970.071 | 2937.2135 | 3207.5352 | 3615.4731 | 354.6258 | 1397.8982 | 485.6349 | 2959.25 | 1792.5515 | 3623.2771 | 719.1688 | 3052.1439 | 2740.5516 | 1570.5521 | 778.1362 | 2763.778 | 2771.1384 | 1352.7956 | 1505.3821 | 2639.432 | 1715.5929 | 588.6487 | 661.0763 | 3529.035 | 1233.8118 | 1095.2864 | 3624.4423 | 3621.863 | 564.5698 | 2762.6048 | 1127.1413 | 1133.2407 | 821.9881 | 3601.1313 | 2992.5329 | 1832.0214 | 1922.8126 | 1776.7847 | 157.3819 | 3492.6349 | 2652.5823 | 882.6647 | 1286.0769 | 3545.987 | 693.6442 | 2571.1301 | 3059.0238 | 2363.0149 | 3234.6723 | 3499.9545 | 481.7985 | 3043.6016 | 2618.7453 | 1156.8543 | 2155.164 | 1370.5822 | 2636.7448 | 2512.1673 | 545.8474 | 2720.1967 | 1253.7914 | 2586.6099 | 881.494 | 3351.9468 | 2230.5659 | 2314.8087 | 543.2446 | 3028.1639 | 2877.2724 | 1170.7016 | 3255.3688 | 2883.862 | 522.4371 | 1071.8735 | 657.7941 | 2319.0764 | 2382.7611 | 1615.5885 | 2800.7733 | 1491.9533 | 1161.9488 | 1056.7792 | 2674.8137 | 2451.9224 | 1748.8978 | 1743.561 | 2976.0215 | 1732.1694 | 1221.1632 | 1008.5207 | 2893.7248 | 333.2004 | 815.3447 | 2444.1987 | 763.4428 | 2784.3362 | 436.3461 | 1621.2934 | 2433.0464 | 689.1463 | 1045.9596 | 560.5841
184.3689 | 286.8836 | 612.68 | 656.0042 | 456.3999 | 185.8933 | 471.9304 | 392.8426 | 487.4234 | 297.7616 | 438.8113 | 688.0076 | 100.8563 | 739.2957 | 696.6938 | 696.305 | 846.1366 | 367.7734 | 295.724 | 350.6271 | 599.9643 | 364.8428 | 409.1215 | 799.3476 | 501.295 | 800.8857 | 861.7256 | 212.5631 | 431.0015 | 377.3838 | 921.7268 | 130.4813 | 531.7809 | 1092.325 | 527.5928 | 1231.9872 | 1254.5523 | 1244.0835 | 632.0677 | 503.1923 | 1210.145 | 657.8384 | 602.9378 | 607.9633 | 361.1615 | 1469.3889 | 182.313 | 608.2336 | 447.9914 | 1570.3442 | 456.3928 | 1608.7282 | 543.6415 | 1673.6444 | 1699.7493 | 690.4579 | 1752.2141 | 714.9773 | 1609.8506 | 483.4653 | 1501.0831 | 418.2557 | 1046.4427 | 1634.8051 | 640.1727 | 1727.445 | 2000.5709 | 281.958 | 339.375 | 1349.5137 | 746.8941 | 914.8724 | 852.1432 | 387.1634 | 765.5306 | 648.4642 | 1748.4264 | 2021.2233 | 1242.8155 | 272.864 | 1317.5375 | 1065.8253 | 252.2871 | 2009.512 | 1321.7323 | 674.5261 | 913.8586 | 492.9941 | 2252.1089 | 1856.7091 | 1987.3316 | 571.1527 | 2769.1525 | 2228.1081 | 2144.8782 | 1027.0672 | 726.2652 | 409.1173 | 563.1322 | 2385.9535 | 2944.904 | 2965.5445 | 1910.939 | 228.4493 | 2953.0073 | 834.3264 | 1078.467 | 2570.9867 | 837.3328 | 1590.8895 | 527.0288 | 372.2349 | 2702.1897 | 1077.6846 | 3204.8622 | 3220.9788 | 2906.6327 | 728.4756 | 2006.0432 | 2028.3774 | 1865.8824 | 2456.5723 | 319.1577 | 1034.7913 | 2647.3905 | 3094.8033 | 1330.3285 | 1443.6121 | 1400.983 | 2695.5022 | 3402.7149 | 2795.4033 | 3444.7374 | 649.5392 | 3312.4985 | 1077.1341 | 1163.6543 | 1453.1327 | 2955.5256 | 3243.3979 | 3053.9897 | 2221.3601 | 2650.3263 | 403.6909 | 518.028 | 3135.4016 | 662.3965 | 535.1132 | 1543.648 | 1546.1219 | 1921.1086 | 1299.3008 | 956.0098 | 3598.5141 | 2975.8941 | 3606.7381 | 2996.6595 | 3613.9129 | 593.1805 | 1375.6243 | 579.6371 | 3284.3837 | 2067.5824 | 3629.2663 | 646.3124 | 3603.3 | 1438.8856 | 1410.1602 | 894.2402 | 1548.7487 | 3301.2365 | 1127.0882 | 1737.6523 | 2842.4218 | 1925.9875 | 428.6895 | 733.5936 | 3463.1671 | 1030.4547 | 1726.1058 | 3624.0193 | 3491.1251 | 593.4685 | 2675.5617 | 1199.3074 | 1573.4365 | 483.082 | 3334.5347 | 3445.6435 | 2119.3618 | 2087.8035 | 1690.8223 | 171.6914 | 3142.7304 | 2709.7081 | 996.5948 | 1449.5606 | 3290.85 | 559.1957 | 2769.062 | 3115.6121 | 1638.7678 | 3150.6996 | 2821.1737 | 460.8875 | 3141.3375 | 3167.7335 | 1607.2383 | 1561.2442 | 1480.8955 | 3200.0628 | 2478.1133 | 484.4741 | 2332.7338 | 1213.2024 | 2492.1694 | 1090.1225 | 3352.0652 | 2925.1258 | 1423.5213 | 476.9953 | 2592.7281 | 3212.2282 | 981.0007 | 3255.2159 | 2741.1214 | 535.2954 | 1193.6986 | 670.4873 | 1918.5398 | 2224.3974 | 2620.9358 | 2500.1815 | 2125.5686 | 1143.126 | 896.7923 | 3052.5308 | 2529.9784 | 1971.3327 | 1695.019 | 2974.7744 | 1276.3622 | 1513.8651 | 652.5647 | 2892.1194 | 310.041 | 809.1159 | 2651.7586 | 673.1504 | 2782.2509 | 380.8121 | 1548.8149 | 1313.2785 | 785.2436 | 1002.2209 | 565.3014
172.1714 | 225.7953 | 496.2758 | 531.3469 | 453.0107 | 157.6291 | 618.1559 | 493.3299 | 514.4417 | 241.8367 | 351.9592 | 701.9304 | 110.1302 | 748.3722 | 670.4611 | 715.9541 | 816.0548 | 724.3065 | 294.3518 | 361.2075 | 575.999 | 715.7737 | 417.9865 | 828.7768 | 380.3496 | 678.8814 | 967.2623 | 236.9715 | 656.9988 | 398.4275 | 732.4937 | 155.9522 | 669.4989 | 1018.9389 | 750.472 | 1067.0022 | 1215.3633 | 629.0074 | 822.3025 | 952.8447 | 1295.577 | 1041.9717 | 524.7692 | 514.388 | 354.6685 | 1454.7501 | 103.6279 | 568.7934 | 630.0952 | 1381.9663 | 929.6609 | 1606.8889 | 590.969 | 1512.9224 | 1684.7481 | 923.5738 | 1737.1066 | 899.1634 | 1764.5757 | 693.2493 | 1551.2919 | 459.7089 | 1323.2007 | 1484.4269 | 713.0487 | 1781.2062 | 1736.9339 | 227.0356 | 320.3341 | 1551.2502 | 1338.1941 | 1129.7193 | 781.1458 | 419.2839 | 870.4311 | 607.8177 | 1157.886 | 2029.4425 | 1511.0427 | 298.929 | 1048.5907 | 1173.8634 | 284.3148 | 1591.9961 | 1272.9543 | 1170.6749 | 887.1882 | 450.3576 | 2448.7195 | 2459.855 | 2688.2291 | 647.6531 | 2767.4316 | 1573.7438 | 1316.5743 | 1032.0158 | 800.03 | 552.7654 | 493.0913 | 1823.285 | 2942.5594 | 2779.4822 | 2332.978 | 222.2421 | 2587.6662 | 699.7394 | 2283.7778 | 2938.3603 | 997.6405 | 991.0317 | 614.2755 | 397.0943 | 2534.9692 | 891.9009 | 2631.9579 | 3217.7829 | 2774.3812 | 760.2585 | 2421.8224 | 2557.356 | 2548.955 | 3247.7945 | 265.6893 | 1093.7216 | 2584.4807 | 3360.5073 | 1180.608 | 1178.0285 | 1596.5499 | 2535.9837 | 3173.5262 | 2332.9987 | 3441.2449 | 731.7122 | 3426.8894 | 1777.1682 | 1427.0617 | 2330.8204 | 1049.5158 | 3506.8421 | 2566.1003 | 3522.904 | 2902.0672 | 488.2016 | 475.0119 | 2699.24 | 732.945 | 556.0213 | 1934.8828 | 1287.2548 | 3165.577 | 1032.8493 | 1450.6669 | 3595.5585 | 1900.761 | 3603.8702 | 3275.7105 | 3611.1366 | 852.9995 | 1504.8222 | 550.266 | 2463.5434 | 2827.2806 | 3597.7794 | 515.2418 | 3455.754 | 1612.2441 | 2709.5198 | 980.8696 | 2296.2028 | 3626.3551 | 988.3296 | 2913.9539 | 2702.8894 | 1932.3297 | 464.7851 | 842.123 | 2568.9155 | 1015.4521 | 1696.3859 | 2803.8297 | 2895.9241 | 665.5411 | 3093.6805 | 1090.508 | 2922.0503 | 432.4445 | 1663.106 | 3307.7699 | 2089.8678 | 2675.2059 | 1461.059 | 200.2353 | 3027.4792 | 2402.3836 | 1095.8973 | 1527.2645 | 3027.5162 | 467.0312 | 2238.5755 | 3474.1115 | 1490.6329 | 3507.5963 | 3016.4139 | 356.0466 | 3182.2137 | 3472.4305 | 2707.9007 | 1153.3286 | 1191.2786 | 2636.163 | 3141.1722 | 532.0819 | 1611.3267 | 2357.8079 | 1336.8081 | 2758.08 | 3350.9148 | 3064.2442 | 1389.7699 | 456.9467 | 2479.5042 | 3283.1424 | 1562.4317 | 3253.7782 | 2590.8609 | 515.7003 | 1494.611 | 823.3054 | 2139.778 | 2551.5794 | 2807.8212 | 2379.9932 | 1770.1494 | 1099.1223 | 975.9038 | 3050.3012 | 2806.9253 | 1451.816 | 1938.974 | 2972.2079 | 1328.3468 | 2526.7187 | 1530.9399 | 2889.1875 | 349.8459 | 848.0647 | 2287.342 | 2554.855 | 2778.8313 | 446.4474 | 1076.8134 | 964.4964 | 2169.754 | 2459.3338 | 954.5627
239.635 | 184.3182 | 362.6808 | 380.0278 | 548.862 | 153.8173 | 675.7576 | 589.0432 | 361.8019 | 218.5468 | 498.1538 | 589.1906 | 87.627 | 668.7013 | 659.0366 | 680.9526 | 659.6145 | 729.9213 | 374.0686 | 486.2227 | 585.3319 | 615.3506 | 590.5857 | 841.9194 | 639.6628 | 566.9093 | 910.064 | 334.1728 | 807.0487 | 420.6127 | 926.7785 | 160.5019 | 843.445 | 634.5584 | 773.6968 | 836.0823 | 967.4501 | 511.5598 | 1270.2624 | 1083.838 | 1317.2691 | 904.3189 | 548.9198 | 500.3096 | 288.3964 | 1139.8861 | 73.1871 | 1435.2171 | 630.0348 | 877.3637 | 1326.4093 | 1574.8948 | 646.4926 | 1467.978 | 1668.4465 | 854.208 | 1720.6961 | 901.4652 | 1773.1928 | 626.2901 | 1625.0026 | 566.7257 | 1720.6494 | 853.5609 | 729.9694 | 1476.2143 | 1087.0842 | 233.1919 | 370.6357 | 1258.5377 | 1954.6207 | 1276.6441 | 684.6875 | 385.5169 | 736.7473 | 705.019 | 1300.1604 | 2267.5912 | 1669.0328 | 254.9688 | 702.6226 | 1249.5389 | 286.9494 | 2216.7527 | 1878.2571 | 2206.9492 | 723.7652 | 571.6518 | 2115.2721 | 2667.456 | 2717.9831 | 646.9462 | 2753.3098 | 2062.4479 | 960.9025 | 1347.9272 | 1655.0151 | 644.131 | 509.8706 | 1114.6699 | 2938.8804 | 2479.8994 | 1871.2911 | 359.9154 | 2487.7096 | 759.5545 | 2048.2113 | 2669.9291 | 1027.2861 | 877.6417 | 688.5603 | 289.5503 | 1202.3891 | 852.4666 | 2455.3068 | 3213.2858 | 3228.9973 | 817.5762 | 2718.3257 | 2789.6003 | 2308.6717 | 3289.4627 | 311.7268 | 1944.5878 | 2226.4156 | 3355.7708 | 848.8072 | 1494.0119 | 2177.6244 | 2784.1562 | 3128.3015 | 1336.1145 | 3436.4929 | 854.7957 | 3221.8169 | 2010.57 | 1084.4837 | 3115.5347 | 1131.9608 | 3502.1901 | 1088.2587 | 3518.2997 | 2785.4951 | 734.9143 | 396.5355 | 2390.7083 | 724.95 | 633.641 | 2838.2507 | 1114.3026 | 3347.8979 | 1447.03 | 1735.9953 | 3591.3833 | 1618.0905 | 3599.7852 | 3603.5949 | 3470.1261 | 852.0563 | 592.6047 | 477.3426 | 1447.528 | 2976.5475 | 2883.9851 | 463.9945 | 3154.8877 | 1588.9267 | 2670.81 | 1908.8844 | 2294.268 | 3332.684 | 1074.549 | 2838.7588 | 2903.6526 | 1553.2092 | 377.324 | 979.2401 | 3110.4676 | 1065.3598 | 1224.1802 | 2381.6421 | 2727.3594 | 1033.673 | 3582.5588 | 916.51 | 2645.8933 | 410.5183 | 2985.6285 | 3312.6076 | 2389.9357 | 695.2417 | 1431.4152 | 250.1328 | 2754.2988 | 1837.8335 | 1265.8472 | 1270.7203 | 2805.9119 | 424.3203 | 2378.323 | 3521.2114 | 1299.9844 | 3505.3767 | 3147.295 | 369.7584 | 3208.0823 | 3470.2158 | 3460.685 | 1083.5629 | 1142.3425 | 1907.3877 | 3419.5338 | 504.4526 | 2208.082 | 3270.2969 | 1261.6688 | 2413.3622 | 3348.4961 | 3108.7545 | 1063.144 | 397.0427 | 3294.7638 | 3280.5209 | 1391.2639 | 3225.0559 | 1469.0796 | 463.7277 | 1941.77 | 930.9497 | 1401.8508 | 2410.2795 | 2736.0382 | 2115.37 | 2190.2577 | 1393.9431 | 1263.0217 | 3046.7612 | 2791.4989 | 1119.0498 | 1135.6837 | 2968.3234 | 1214.591 | 2921.3831 | 2627.0961 | 2884.9306 | 440.9593 | 880.8484 | 2401.9044 | 2791.217 | 2774.079 | 511.6934 | 720.2038 | 962.6929 | 2594.774 | 2656.4615 | 1921.6811
308.2215 | 185.6919 | 321.3928 | 418.9596 | 497.1481 | 305.1645 | 691.7972 | 702.6778 | 269.9801 | 181.6175 | 380.2952 | 369.6158 | 59.5905 | 453.7202 | 617.8429 | 658.3337 | 373.2893 | 720.3612 | 484.6641 | 542.3886 | 777.93 | 577.9047 | 862.5106 | 646.9221 | 436.0644 | 230.4947 | 780.5004 | 595.2045 | 828.1374 | 380.1171 | 996.9446 | 175.6166 | 550.2605 | 565.6697 | 569.0563 | 997.588 | 347.8012 | 423.1572 | 1253.2307 | 1276.5918 | 1300.2025 | 632.8689 | 490.8116 | 398.1316 | 360.3933 | 850.4163 | 95.4266 | 1409.6219 | 538.9205 | 770.3667 | 1547.6573 | 1460.0948 | 738.3665 | 1624.902 | 1558.4273 | 885.2032 | 1448.359 | 802.3566 | 1755.3691 | 605.8181 | 1656.0037 | 953.0332 | 1748.9467 | 735.7973 | 596.7875 | 1469.929 | 1839.6774 | 250.9261 | 367.1859 | 915.7243 | 1970.3847 | 1529.6104 | 810.3311 | 382.1626 | 586.5463 | 707.6333 | 1871.225 | 2248.4072 | 1241.6149 | 372.2571 | 1383.7782 | 1342.9736 | 284.5944 | 2395.8085 | 1916.322 | 2184.4566 | 654.5378 | 502.0806 | 1402.6039 | 2690.2392 | 2713.7291 | 667.8117 | 1330.2891 | 1953.6179 | 953.7396 | 1877.1318 | 2587.0185 | 683.2276 | 485.881 | 1042.92 | 2933.8687 | 2824.2389 | 1267.2088 | 485.053 | 2483.25 | 909.924 | 3051.8608 | 2315.1783 | 951.3018 | 2124.6216 | 612.3645 | 245.0375 | 1547.5957 | 825.5785 | 3191.4877 | 2200.7949 | 3094.3197 | 919.6828 | 2765.5177 | 1843.542 | 1825.2783 | 1674.5223 | 370.752 | 2020.9955 | 2028.7902 | 1835.9641 | 1122.8102 | 2024.5823 | 2878.2865 | 2860.855 | 1970.4268 | 1347.4032 | 3423.6281 | 977.1292 | 2339.7273 | 3135.1436 | 1152.0749 | 3068.5059 | 913.8171 | 3496.2964 | 1030.2355 | 2950.7711 | 2872.4745 | 698.4502 | 360.5278 | 1749.4366 | 596.0541 | 547.3587 | 2442.4263 | 2652.6077 | 3406.923 | 1587.9104 | 2320.5513 | 3256.2411 | 1694.7013 | 3479.4995 | 3598.3427 | 3320.9628 | 901.3168 | 772.1871 | 498.3463 | 1308.2173 | 2907.3084 | 3155.0526 | 485.0717 | 3150.7576 | 1376.7472 | 1775.9537 | 3189.8571 | 2523.1912 | 3364.6834 | 1421.2633 | 2653.9421 | 1276.1064 | 2972.1536 | 376.8546 | 898.4184 | 3621.1886 | 970.0258 | 904.4036 | 2863.42 | 3490.1932 | 1003.7256 | 3607.5384 | 886.6782 | 2743.9261 | 496.4176 | 2314.2854 | 3431.2369 | 1010.8739 | 537.0149 | 1687.4057 | 271.2997 | 2608.9559 | 2455.5109 | 1200.8035 | 1312.0117 | 2902.2386 | 409.7523 | 2277.2931 | 3194.226 | 1277.6364 | 3340.9103 | 3493.5741 | 446.0648 | 3100.5755 | 1747.3912 | 3457.2198 | 1206.5692 | 1051.7848 | 1226.7947 | 3354.5433 | 497.1225 | 2002.1995 | 3381.8412 | 1199.6695 | 2605.2929 | 3344.8104 | 3038.6442 | 929.1956 | 462.6881 | 3073.7831 | 3112.8831 | 1617.8369 | 3221.0603 | 1454.2032 | 463.1214 | 1696.2943 | 916.9767 | 1260.6698 | 2129.8231 | 2199.4893 | 2697.9822 | 1598.3996 | 1225.6569 | 1640.4988 | 2689.0462 | 2412.1619 | 1009.0781 | 996.3878 | 2216.6742 | 1530.137 | 2921.8463 | 2900.749 | 2879.3506 | 417.2048 | 862.0609 | 2813.3914 | 2790.8327 | 2767.9964 | 450.164 | 506.1957 | 1057.551 | 2326.4169 | 2649.8578 | 876.9204
323.4055 | 162.6663 | 346.4334 | 586.5188 | 456.5814 | 550.9671 | 656.7597 | 683.7523 | 303.1029 | 123.0999 | 264.7083 | 534.884 | 68.6022 | 710.7549 | 601.9509 | 371.687 | 297.4137 | 547.3898 | 489.4853 | 501.2223 | 864.7804 | 777.8303 | 761.036 | 444.9173 | 462.7709 | 495.1242 | 960.052 | 724.1296 | 1017.3557 | 495.1024 | 980.2878 | 131.7091 | 904.5498 | 812.2081 | 806.334 | 928.633 | 204.5767 | 518.2983 | 1234.9502 | 1258.2923 | 1246.1484 | 1005.1007 | 417.6433 | 338.5217 | 759.2259 | 654.309 | 105.6571 | 1453.0228 | 434.6981 | 1277.0747 | 1468.0976 | 1290.5576 | 847.2613 | 1606.08 | 1488.4254 | 835.6564 | 1222.4771 | 930.3449 | 1736.2581 | 539.2367 | 1352.5442 | 1288.0872 | 1432.4674 | 814.1905 | 787.5671 | 771.7482 | 1864.0896 | 236.6809 | 367.6489 | 1104.5069 | 1935.0698 | 1710.2456 | 802.6682 | 374.3345 | 696.9668 | 701.2072 | 2110.3816 | 1939.0216 | 946.0353 | 459.9655 | 1248.0548 | 2112.3828 | 319.7068 | 2374.8968 | 2182.4477 | 1952.987 | 773.4743 | 474.6616 | 1399.7435 | 2684.7185 | 2702.7089 | 699.1992 | 1283.4669 | 1138.4043 | 1013.288 | 1625.2804 | 2666.8276 | 704.7202 | 386.7163 | 744.1622 | 2927.5267 | 2606.2217 | 1199.045 | 597.5359 | 3007.1771 | 1143.7028 | 3014.7356 | 2230.3991 | 776.7242 | 2671.9918 | 635.881 | 250.7706 | 1582.0967 | 671.6297 | 3184.4288 | 1094.5509 | 2971.6746 | 1253.7912 | 2701.0267 | 1408.895 | 1880.0913 | 2506.5085 | 436.0191 | 1963.315 | 2876.728 | 1176.5651 | 1362.1314 | 1427.8869 | 2203.3894 | 2861.6225 | 2340.0803 | 2190.5752 | 3423.22 | 1545.105 | 2912.9337 | 3052.7558 | 851.8298 | 2749.6918 | 1315.5719 | 3489.1637 | 1881.4506 | 2278.3533 | 2452.1084 | 640.7544 | 310.4455 | 1498.6009 | 679.8159 | 517.8941 | 1663.0157 | 3281.4646 | 2467.0921 | 1535.0404 | 2402.184 | 3149.7027 | 1505.2367 | 3308.116 | 3591.879 | 3386.9732 | 870.9304 | 677.1981 | 461.4403 | 988.5086 | 3451.0874 | 3373.8684 | 549.296 | 3029.9424 | 1468.4872 | 1128.8264 | 2439.2905 | 3156.3438 | 3453.4426 | 1831.6923 | 2896.0986 | 1346.5385 | 2048.4183 | 405.2508 | 860.8716 | 3608.5715 | 1113.1423 | 996.9913 | 2794.5053 | 3607.8875 | 901.3354 | 3602.411 | 784.6445 | 2502.9081 | 517.2818 | 2109.8653 | 2903.4379 | 1381.6996 | 514.7959 | 1135.2619 | 306.5734 | 2875.9319 | 1805.2944 | 666.9657 | 2209.64 | 2028.9842 | 324.5695 | 2302.4397 | 2726.1029 | 1282.9365 | 2734.846 | 3488.8862 | 487.2341 | 3471.3014 | 1094.0192 | 3431.8044 | 1198.0641 | 1002.2869 | 1170.3438 | 3315.6809 | 503.2079 | 1511.4259 | 3376.9919 | 1386.3565 | 2460.8892 | 3339.8592 | 2940.9599 | 881.3586 | 435.5758 | 2957.238 | 2675.9231 | 2611.9052 | 3241.7651 | 1806.7963 | 545.8283 | 926.4727 | 1023.4263 | 1049.673 | 2119.4346 | 2458.098 | 2954.2425 | 1700.4251 | 958.943 | 1722.8448 | 1153.6234 | 2244.2306 | 893.0075 | 869.2694 | 1726.5917 | 1444.5906 | 2915.1417 | 2853.4681 | 2746.1316 | 490.297 | 1018.1343 | 2806.188 | 2093.5002 | 2374.3894 | 410.6058 | 1486.8316 | 1086.8155 | 1759.5268 | 2641.921 | 743.3703
306.296 | 416.4206 | 270.2511 | 405.305 | 493.2614 | 377.4556 | 643.7035 | 663.7165 | 356.2356 | 130.333 | 324.2817 | 442.4007 | 73.9569 | 676.0564 | 488.9478 | 427.1147 | 188.2963 | 318.1128 | 474.4367 | 452.3476 | 766.9571 | 684.2945 | 505.7606 | 464.5476 | 334.9939 | 862.1354 | 958.3355 | 385.0625 | 997.9176 | 802.0682 | 551.3154 | 120.8287 | 960.1917 | 855.8686 | 598.4915 | 750.6067 | 205.8761 | 617.7976 | 1215.4315 | 1142.3957 | 1146.3532 | 1131.3042 | 322.3831 | 298.9159 | 1358.8104 | 572.5477 | 107.0346 | 1433.2207 | 408.3229 | 1371.2382 | 1406.0295 | 1236.479 | 527.3431 | 1249.8887 | 1199.1507 | 691.1214 | 1663.7362 | 949.5383 | 1715.8697 | 675.5468 | 1619.4041 | 1299.9173 | 1344.9922 | 790.4094 | 950.9191 | 770.9935 | 1782.6151 | 152.1979 | 446.627 | 1446.0012 | 1992.0498 | 1762.3848 | 894.4154 | 341.0836 | 822.6274 | 763.0665 | 2115.7277 | 985.0296 | 1186.841 | 442.145 | 1135.4512 | 2134.7054 | 312.114 | 2244.9096 | 2376.4973 | 1315.7306 | 724.5771 | 631.3093 | 1634.7864 | 2677.8518 | 2690.3893 | 762.7995 | 2532.5745 | 1163.3116 | 569.5852 | 1226.852 | 2750.577 | 657.255 | 408.7245 | 742.2101 | 2919.8574 | 2028.3698 | 1515.2452 | 679.3692 | 2999.2668 | 1823.0005 | 2654.4866 | 2615.6251 | 577.8753 | 2763.7424 | 752.3831 | 306.3752 | 1225.9238 | 739.3869 | 2877.6205 | 1672.483 | 2117.2629 | 1179.5197 | 2622.8224 | 1112.387 | 2737.5255 | 2749.3985 | 599.5495 | 2209.7115 | 2789.937 | 1080.2149 | 1318.522 | 947.1897 | 2500.6366 | 2597.2544 | 3393.1521 | 1804.7682 | 3414.7054 | 1671.3809 | 3435.0591 | 3141.4921 | 773.7545 | 2535.3871 | 1520.9876 | 3480.7954 | 2679.5154 | 2797.7941 | 2572.4679 | 625.1824 | 239.3175 | 1861.8336 | 720.7172 | 559.1608 | 1084.8436 | 1668.9504 | 2403.9391 | 1602.7034 | 2889.1448 | 3571.5631 | 1251.6698 | 3021.7677 | 3584.207 | 2827.6344 | 933.7485 | 675.7801 | 467.685 | 835.273 | 2514.5213 | 3547.0884 | 613.1408 | 3204.2348 | 1429.4288 | 1011.0921 | 2687.2644 | 3323.6924 | 3613.0812 | 1300.7846 | 2370.4103 | 3208.1662 | 2398.5441 | 404.5125 | 902.6303 | 3580.3156 | 1428.5494 | 1103.3806 | 2205.6981 | 2946.117 | 806.1797 | 3596.0785 | 862.3187 | 1443.1168 | 609.5978 | 1970.2709 | 2239.7509 | 2529.8719 | 556.772 | 1211.7865 | 384.3438 | 2665.056 | 1596.4736 | 602.0648 | 2884.6173 | 1503.2643 | 246.5121 | 2207.1855 | 3359.7101 | 1329.6819 | 2918.6796 | 3482.9647 | 528.0727 | 3465.3706 | 1029.9313 | 3446.5604 | 1134.0903 | 890.8944 | 1803.4237 | 3160.1869 | 2287.4407 | 2259.5315 | 3370.8862 | 1215.8794 | 2128.3114 | 3333.6451 | 1560.9307 | 1012.024 | 421.5561 | 1567.4824 | 3199.7334 | 1157.0802 | 3235.2004 | 1275.0787 | 551.1201 | 1007.3639 | 786.5947 | 996.9546 | 2522.6575 | 2589.8078 | 2798.5974 | 2621.7103 | 895.2826 | 1621.1518 | 1156.7086 | 1835.6841 | 1123.9195 | 754.1758 | 1409.5857 | 1235.6545 | 2907.1231 | 2228.3197 | 2268.6142 | 551.3989 | 958.9038 | 2797.6632 | 2030.9507 | 1018.3262 | 414.7294 | 2104.481 | 1302.7957 | 2657.0021 | 2632.655 | 740.6956
179.6654 | 570.6459 | 208.5361 | 207.2412 | 429.0668 | 352.9854 | 604.8621 | 642.5907 | 383.3059 | 203.7479 | 289.3472 | 340.3209 | 80.4064 | 659.9645 | 553.4317 | 450.0584 | 193.6909 | 333.2118 | 586.3227 | 332.9908 | 827.9689 | 373.3369 | 769.8875 | 595.6179 | 343.3399 | 592.7126 | 924.6321 | 459.4347 | 977.2882 | 838.0258 | 494.7267 | 112.2487 | 855.1309 | 841.9384 | 510.3047 | 628.3205 | 195.2133 | 840.6787 | 1192.2801 | 1011.1154 | 1080.1059 | 1192.4031 | 332.6518 | 296.9158 | 1337.8816 | 656.5372 | 108.1437 | 1279.9195 | 390.9164 | 1149.4799 | 1487.8537 | 1232.0062 | 618.4428 | 1052.0504 | 1453.1923 | 556.3708 | 1478.2153 | 794.3662 | 1694.2146 | 653.6141 | 1746.3542 | 677.0837 | 1394.9754 | 766.3864 | 1096.6205 | 844.5577 | 1586.8296 | 131.1664 | 500.3491 | 1457.5641 | 1761.2114 | 1369.478 | 781.7057 | 274.9879 | 733.4128 | 780.8772 | 2158.2435 | 689.8218 | 1170.2214 | 504.459 | 1304.2887 | 1404.23 | 299.6386 | 1890.9085 | 2352.9831 | 1121.7094 | 872.9585 | 692.2937 | 1561.1735 | 2669.6422 | 2617.3943 | 1064.5701 | 2415.785 | 993.9785 | 512.1264 | 1054.9223 | 2826.9865 | 620.9556 | 476.3143 | 739.8817 | 2910.8645 | 2473.5539 | 2951.0529 | 1004.0683 | 2990.0415 | 1787.3278 | 2397.7759 | 1358.5558 | 594.4467 | 2909.7738 | 737.7568 | 286.7664 | 1096.8379 | 737.1513 | 2773.709 | 1801.0846 | 1835.6604 | 1612.644 | 1439.724 | 1050.5949 | 3029.0247 | 3042.1805 | 689.8147 | 2711.086 | 2695.1984 | 937.4839 | 1074.4281 | 870.6031 | 2614.5353 | 3075.372 | 3383.3638 | 1276.1593 | 3214.5024 | 2267.1482 | 3425.3333 | 3435.0861 | 688.9667 | 2458.7485 | 1461.078 | 3193.6914 | 2595.6524 | 1053.2556 | 2593.4569 | 581.4651 | 273.7558 | 1505.3113 | 817.4111 | 614.2086 | 2701.0931 | 1430.9917 | 1660.7516 | 2735.5185 | 3557.7522 | 3562.5352 | 948.9182 | 3050.1326 | 3575.3303 | 1954.3415 | 952.8939 | 674.108 | 480.8932 | 725.478 | 1969.5134 | 2877.3349 | 647.6646 | 2944.9168 | 1519.8537 | 1253.5913 | 3300.8273 | 3251.0093 | 3604.9459 | 1571.8258 | 1189.7531 | 3604.9328 | 2739.1589 | 309.9264 | 756.5775 | 3601.4165 | 1418.3472 | 2813.7998 | 1467.0941 | 1624.7579 | 703.8969 | 3280.1417 | 982.4172 | 981.6327 | 701.4096 | 1973.2062 | 2813.6606 | 2931.5644 | 477.2739 | 1202.1669 | 404.8579 | 2645.4636 | 2725.5519 | 600.8439 | 3471.5554 | 1148.0507 | 372.5215 | 1985.2269 | 3191.8231 | 1501.6356 | 1498.1769 | 3475.8124 | 804.375 | 3458.2052 | 1055.3485 | 3439.3713 | 1138.6655 | 957.3284 | 2331.6434 | 2840.5628 | 1652.8263 | 1923.9511 | 3363.5269 | 1327.1295 | 1722.8893 | 3279.6204 | 1735.8385 | 950.3184 | 420.5833 | 2289.9278 | 2977.2094 | 1847.5973 | 3227.3603 | 1355.4524 | 466.6265 | 1322.7515 | 632.7693 | 843.3194 | 2009.3785 | 2726.0414 | 2809.5571 | 2860.7617 | 917.2699 | 2290.7042 | 1654.5406 | 1608.0612 | 1114.637 | 816.9272 | 1387.5278 | 887.3311 | 2897.7943 | 1409.4328 | 1085.0926 | 911.6428 | 1011.6763 | 2737.7036 | 2671.0348 | 718.4064 | 440.3506 | 2220.382 | 1757.3228 | 2583.1108 | 2622.0641 | 857.0324
188.0221 | 561.1481 | 115.1561 | 193.951 | 363.6581 | 312.1756 | 574.3243 | 615.5072 | 416.0613 | 207.3614 | 220.7914 | 258.4551 | 79.1834 | 595.1163 | 658.4261 | 725.8103 | 213.4665 | 511.9652 | 516.061 | 397.9453 | 806.1241 | 212.358 | 735.3601 | 289.3646 | 492.9459 | 896.6472 | 915.898 | 512.5877 | 930.7109 | 821.6492 | 470.4781 | 107.8213 | 961.7543 | 812.2734 | 504.2991 | 570.1128 | 191.5822 | 922.0857 | 1172.7277 | 838.0248 | 1172.8647 | 932.4303 | 291.5373 | 237.5741 | 1310.4683 | 774.3011 | 114.7506 | 1120.3619 | 303.0132 | 1244.0825 | 1465.4164 | 1112.3027 | 628.0002 | 1331.99 | 1567.757 | 665.2563 | 842.9436 | 999.2295 | 1671.3041 | 685.8494 | 1723.3107 | 671.6397 | 1448.6336 | 691.9744 | 876.7795 | 1359.7418 | 1555.9809 | 106.6955 | 567.5524 | 1350.0577 | 1521.9107 | 1268.7263 | 708.11 | 292.1768 | 787.707 | 725.5935 | 2134.0385 | 673.6308 | 1532.5131 | 551.9997 | 1357.3554 | 1801.0681 | 387.5613 | 1863.5518 | 2328.2196 | 912.6423 | 1289.4132 | 998.003 | 1339.6554 | 2660.0939 | 2517.1267 | 1147.4441 | 1315.2614 | 1072.973 | 460.3775 | 928.0378 | 2816.9299 | 607.4438 | 686.0418 | 1508.7425 | 2900.5523 | 2599.7953 | 2940.6246 | 1077.362 | 2919.9782 | 1918.9195 | 1864.6951 | 771.1029 | 653.4611 | 1806.2179 | 710.38 | 248.4771 | 999.3104 | 646.6819 | 2795.7891 | 1731.3604 | 783.944 | 2645.11 | 1794.9337 | 769.2113 | 3246.1033 | 2614.6874 | 713.7086 | 2748.0697 | 3029.697 | 1768.7411 | 1250.3908 | 841.0261 | 3048.2043 | 2850.4994 | 3372.3286 | 1833.5236 | 2355.356 | 2655.3887 | 3291.6209 | 3424.1458 | 686.6987 | 2939.9942 | 2263.8957 | 2844.625 | 2670.9091 | 1633.6254 | 1456.5738 | 600.6135 | 300.9491 | 1353.3862 | 885.2456 | 563.0858 | 2552.8177 | 1454.9378 | 947.9259 | 2579.1794 | 3547.4703 | 2714.0215 | 931.8631 | 2976.8419 | 3565.253 | 2319.5271 | 1728.9494 | 915.291 | 536.8209 | 730.7041 | 1763.3816 | 2768.7163 | 689.0377 | 3417.8717 | 2276.8735 | 1480.553 | 2925.8597 | 3537.5948 | 3207.6012 | 2236.6637 | 2467.2984 | 3595.757 | 3099.2143 | 330.6917 | 553.4092 | 3592.4321 | 1910.5608 | 2821.1026 | 2116.4485 | 2064.3539 | 859.7921 | 2155.2542 | 822.7323 | 1236.3823 | 692.5972 | 2588.9535 | 2935.166 | 2824.8607 | 440.5918 | 1206.4791 | 510.1827 | 2165.3532 | 3531.9475 | 585.2956 | 3519.6517 | 1018.839 | 413.7394 | 1644.6414 | 3491.5906 | 1720.735 | 2300.702 | 3467.4326 | 1058.2878 | 3449.8085 | 1080.3564 | 3430.9467 | 1005.7693 | 2271.0897 | 2828.6588 | 3369.0769 | 1412.1462 | 1650.0073 | 2671.0512 | 1290.3556 | 2750.8511 | 3310.7975 | 2590.4293 | 1112.114 | 498.067 | 2831.94 | 1604.6166 | 2755.1403 | 3218.2483 | 1703.5694 | 452.5486 | 1477.5305 | 555.0919 | 916.0177 | 2358.3198 | 2357.7222 | 2042.0797 | 2551.1627 | 1486.5615 | 2883.4581 | 1787.6352 | 2457.1525 | 992.0497 | 772.8126 | 1230.3902 | 919.068 | 2887.1595 | 951.4958 | 1307.9848 | 2155.8611 | 929.4616 | 2743.2945 | 2208.5799 | 1577.309 | 476.409 | 2184.0992 | 2265.9159 | 2223.7858 | 2584.0923 | 915.1983
184.2478 | 532.3565 | 127.6207 | 325.7477 | 219.2099 | 253.426 | 492.1558 | 424.2931 | 441.1661 | 401.0319 | 202.5046 | 225.0783 | 64.6843 | 517.7329 | 602.607 | 617.5773 | 212.4442 | 594.4243 | 606.0451 | 326.334 | 783.1576 | 184.1668 | 517.1031 | 453.204 | 678.0946 | 873.6953 | 852.189 | 531.1435 | 878.5323 | 764.2079 | 426.3871 | 117.3996 | 1001.4052 | 356.9502 | 457.738 | 525.5365 | 255.9985 | 984.0325 | 1149.5688 | 388.8472 | 1196.2802 | 975.8523 | 238.7526 | 225.7852 | 1250.8746 | 837.3126 | 96.5705 | 840.2823 | 239.294 | 1087.2501 | 1441.7477 | 1288.6024 | 489.7036 | 1381.6327 | 1543.8579 | 963.9499 | 433.7907 | 1527.0838 | 1305.0075 | 578.9631 | 1462.2068 | 565.8318 | 917.3471 | 639.6131 | 1236.0207 | 1608.8939 | 1798.586 | 127.8414 | 990.6586 | 1294.9842 | 1514.9734 | 1530.3173 | 494.1863 | 374.0947 | 765.9557 | 621.1531 | 2108.5877 | 691.1982 | 863.4879 | 554.3435 | 1636.784 | 2173.0726 | 487.1234 | 1416.4241 | 2302.219 | 818.6366 | 1047.0384 | 1160.5823 | 971.6531 | 2649.2113 | 2624.1968 | 1148.0941 | 1228.7014 | 1397.1734 | 502.7284 | 1013.3358 | 2805.551 | 565.3926 | 1224.4683 | 1354.0192 | 2536.6326 | 2048.2806 | 2928.8863 | 2334.359 | 2837.0863 | 1941.5559 | 2608.5643 | 749.7904 | 772.5313 | 1248.5389 | 639.9605 | 241.3397 | 1088.6437 | 637.9357 | 2772.3556 | 1592.6429 | 825.3749 | 2768.3481 | 711.4018 | 682.5095 | 3233.7895 | 2403.614 | 665.3053 | 1736.4687 | 1479.6106 | 2264.5884 | 1179.5145 | 1376.5511 | 2262.2677 | 1855.2731 | 3118.2356 | 1719.2583 | 2651.2779 | 2761.2365 | 2789.7823 | 3371.057 | 602.2282 | 3183.7313 | 3198.9135 | 1510.3287 | 2896.3958 | 2889.3177 | 2312.6573 | 682.0684 | 292.9304 | 1928.8746 | 924.3511 | 448.9684 | 1715.0238 | 1457.2008 | 958.8755 | 1949.314 | 3535.988 | 2542.7537 | 1127.3583 | 1760.7047 | 3553.9799 | 1878.5761 | 2108.2238 | 1504.3622 | 549.4785 | 421.3515 | 1836.6222 | 3203.7327 | 615.3401 | 3579.617 | 3101.3254 | 1160.7579 | 2952.9455 | 3570.1828 | 2581.407 | 3406.0654 | 1728.3636 | 3585.3922 | 3169.1293 | 379.9434 | 559.0355 | 3575.0884 | 1317.7995 | 3335.6021 | 2918.7739 | 3310.4608 | 907.4473 | 2277.6571 | 520.7522 | 1247.3599 | 704.8586 | 2482.6005 | 3097.7846 | 3519.6274 | 503.1408 | 1167.7405 | 593.614 | 1164.3027 | 3522.3097 | 555.5862 | 3510.0389 | 798.7907 | 342.7083 | 2100.5822 | 3481.9986 | 2522.0785 | 2849.2292 | 3457.8293 | 1269.2171 | 3440.1843 | 1063.5692 | 3421.2908 | 1234.9053 | 2346.8846 | 3390.5677 | 3379.6822 | 2094.7786 | 1819.065 | 1879.8433 | 1133.198 | 3041.2941 | 3307.4564 | 2556.4098 | 1810.8382 | 522.6829 | 3102.9933 | 1431.1658 | 1895.2129 | 3207.8687 | 1723.9286 | 412.919 | 1409.3794 | 584.6724 | 1006.6639 | 3109.1448 | 1843.1958 | 2261.76 | 2383.1262 | 1755.1835 | 2480.5301 | 1343.4491 | 2978.4668 | 976.1663 | 793.242 | 1044.459 | 863.1705 | 2835.0213 | 844.6574 | 2010.4634 | 1983.5757 | 1147.9957 | 2764.2035 | 1946.4833 | 2494.7519 | 474.1416 | 1837.1722 | 1910.4637 | 2039.9151 | 2217.8271 | 1269.9499
132.4562 | 289.4488 | 180.5683 | 481.1216 | 235.8146 | 233.6753 | 400.6908 | 562.5979 | 517.5116 | 347.5523 | 211.9938 | 185.3823 | 69.9671 | 525.8088 | 370.6226 | 540.4253 | 224.7687 | 628.6258 | 589.0731 | 317.6682 | 754.5744 | 186.3 | 713.882 | 711.3882 | 739.39 | 750.9281 | 795.4944 | 800.509 | 873.6956 | 928.6948 | 432.7926 | 102.8388 | 991.5388 | 312.0875 | 735.3126 | 1057.1362 | 345.1936 | 1102.2683 | 1125.2242 | 482.3195 | 1171.8646 | 956.4225 | 258.4842 | 201.4452 | 1267.7636 | 305.1864 | 102.7144 | 823.9493 | 278.8533 | 1269.1597 | 1337.6075 | 1010.3437 | 434.3913 | 1352.3739 | 1497.6056 | 608.3734 | 511.7544 | 1455.8271 | 1388.2421 | 556.9385 | 1421.2448 | 469.1668 | 759.4331 | 853.9021 | 1311.1912 | 1691.2623 | 1788.344 | 163.103 | 1105.4125 | 1036.3466 | 1799.1984 | 1406.0709 | 475.5844 | 469.4419 | 739.5285 | 551.2053 | 2081.9038 | 837.9683 | 664.9433 | 530.2122 | 1357.5011 | 1873.286 | 441.0633 | 2071.5757 | 2274.9939 | 822.8006 | 939.2644 | 1124.1605 | 956.6416 | 2636.9997 | 2585.5568 | 1635.9732 | 892.7519 | 2208.9468 | 654.2792 | 1136.0281 | 2681.1828 | 585.3247 | 1491.154 | 1056.653 | 2358.3888 | 1615.9534 | 2915.8434 | 2800.5273 | 2824.5117 | 1510.3522 | 1047.2254 | 903.1355 | 744.9702 | 883.2649 | 563.7295 | 258.7161 | 1065.4161 | 734.8206 | 2647.8496 | 1006.5395 | 1245.3596 | 3176.3904 | 657.4489 | 775.7974 | 3220.2151 | 2127.6197 | 656.1208 | 2334.8342 | 1944.8234 | 1104.892 | 2381.8644 | 2099.0305 | 2784.9597 | 2460.9269 | 3118.9231 | 1591.5084 | 2614.1963 | 2702.9067 | 2684.048 | 1746.8813 | 456.7107 | 2870.6401 | 3125.0056 | 1477.0845 | 3292.0709 | 2947.8627 | 2213.8185 | 582.4777 | 333.5131 | 1517.8703 | 899.9517 | 419.3931 | 1498.2979 | 1346.687 | 1130.9326 | 1477.4648 | 3474.0376 | 1488.8243 | 1399.0289 | 1889.0246 | 3492.0089 | 1879.1708 | 2902.5491 | 1470.7372 | 440.9514 | 441.2446 | 2108.2558 | 3285.6076 | 627.6072 | 3310.8528 | 3290.9258 | 1335.3171 | 2721.949 | 3458.4765 | 2343.946 | 2895.0214 | 1600.8208 | 3573.8434 | 3573.4875 | 350.1518 | 321.5196 | 3292.6121 | 1099.4788 | 2853.9441 | 3216.7688 | 2501.9974 | 776.4217 | 2476.408 | 604.4203 | 1740.6769 | 759.527 | 2871.5029 | 3087.6496 | 3452.2649 | 522.8198 | 1241.6698 | 542.4891 | 1153.5647 | 3511.4686 | 595.9331 | 3499.2196 | 852.2132 | 250.9867 | 2935.5247 | 3471.1932 | 2770.7128 | 1714.139 | 3447.007 | 2083.0962 | 3072.9998 | 1149.0797 | 3410.408 | 822.9817 | 2935.9269 | 3379.6103 | 3368.6941 | 2631.9891 | 2690.1662 | 2853.5685 | 1129.4426 | 2098.9248 | 2947.1384 | 1838.795 | 1353.7909 | 527.3316 | 3176.2508 | 1651.903 | 1682.9966 | 3170.6712 | 2607.6692 | 512.552 | 1460.7168 | 620.0652 | 1332.8914 | 3097.0488 | 923.8451 | 3061.2304 | 1771.2319 | 1705.6663 | 1412.9094 | 1170.2777 | 2965.7395 | 1107.5871 | 830.7922 | 1144.1192 | 807.4411 | 2678.8365 | 835.1013 | 1747.7837 | 2309.3841 | 1708.1474 | 2574.6888 | 1407.3257 | 2314.2505 | 412.7639 | 1588.6063 | 1584.6936 | 1996.9014 | 1746.2463 | 2449.7693
130.3797 | 235.5867 | 325.1302 | 447.1529 | 215.6153 | 209.2767 | 318.7917 | 523.6408 | 458.7932 | 276.2409 | 193.9266 | 226.7192 | 58.5722 | 540.9074 | 445.053 | 495.3671 | 193.9944 | 609.2288 | 466.6978 | 272.4689 | 733.9414 | 217.7726 | 496.2983 | 733.5048 | 501.1925 | 773.5357 | 746.2989 | 863.2311 | 877.8133 | 763.6691 | 583.1272 | 109.6061 | 958.5659 | 430.3532 | 648.808 | 953.3097 | 581.5146 | 1076.7897 | 1099.7095 | 462.8544 | 1091.7557 | 685.1076 | 238.7246 | 206.9461 | 1241.9927 | 205.1358 | 74.9297 | 979.0523 | 179.7782 | 1272.6318 | 1079.709 | 558.1616 | 579.0647 | 1466.8566 | 1060.1059 | 788.5519 | 475.6485 | 1252.5796 | 1454.4314 | 654.8112 | 1646.7606 | 640.9827 | 621.5763 | 1230.6162 | 1452.466 | 1555.1038 | 1801.3999 | 200.9751 | 1339.9627 | 1242.7009 | 1903.5771 | 547.791 | 597.6815 | 728.08 | 1065.0869 | 915.9819 | 2054 | 1383.1898 | 710.5193 | 527.5951 | 667.1742 | 1663.4126 | 448.7111 | 2160.5266 | 2246.5577 | 789.8521 | 898.768 | 1071.9896 | 998.3966 | 2623.4651 | 2572.3378 | 2407.2897 | 985.0601 | 1737.8033 | 815.1832 | 1571.8824 | 2250.5207 | 487.2575 | 2736.145 | 1147.7123 | 2581.2557 | 1325.7599 | 2715.9126 | 1759.0102 | 2458.0962 | 1544.5036 | 2060.4469 | 778.9057 | 693.1803 | 939.7234 | 579.2396 | 367.8576 | 1633.4826 | 656.987 | 2691.3851 | 1346.3062 | 1453.4458 | 3161.5852 | 571.7988 | 963.5924 | 3205.3867 | 2845.9625 | 827.5795 | 2941.091 | 1415.3237 | 661.1331 | 2109.181 | 2242.8396 | 3064.1032 | 2404.616 | 2439.2525 | 1330.5414 | 1817.815 | 2523.1492 | 2180.0954 | 1651.0414 | 441.1665 | 2552.5221 | 2730.3863 | 1286.2574 | 2777.7171 | 2708.4709 | 2852.5531 | 524.7945 | 401.3673 | 1518.7082 | 958.8157 | 292.3874 | 1568.9553 | 1397.1439 | 1105.6142 | 1261.7185 | 3207.9044 | 1925.6193 | 3032.7829 | 1451.7077 | 3330.2619 | 1695.3606 | 3443.5634 | 1592.4991 | 481.6976 | 446.726 | 1816.7846 | 3550.342 | 497.373 | 2744.0834 | 2852.2148 | 1678.8919 | 2178.0911 | 3467.2417 | 2819.5284 | 2001.5646 | 2093.8492 | 3561.116 | 3333.0814 | 377.3703 | 213.5867 | 2547.9898 | 1003.0916 | 3306.4511 | 3425.4824 | 2734.5692 | 759.606 | 3227.2092 | 779.552 | 1968.2591 | 912.5313 | 3533.2275 | 3529.2385 | 3517.9184 | 506.9775 | 3079.6865 | 582.7582 | 1198.762 | 3163.3782 | 558.9691 | 3487.1988 | 960.5921 | 277.8979 | 3466.6354 | 2878.6751 | 3175.2195 | 1852.5374 | 3434.9708 | 3289.0276 | 2009.0808 | 1737.7221 | 2997.5518 | 562.4892 | 2749.6004 | 2983.6753 | 1886.8158 | 1726.1983 | 1113.4111 | 3301.7284 | 939.9113 | 810.9561 | 2581.0497 | 1772.2334 | 1035.6053 | 544.8045 | 3228.4452 | 2615.8524 | 1401.0113 | 3183.3271 | 2566.0725 | 863.5459 | 1034.9469 | 455.3699 | 1321.0721 | 3083.6837 | 840.0117 | 2523.5166 | 1284.4121 | 1950.6621 | 2098.9852 | 558.6893 | 2951.7309 | 1271.8943 | 721.9996 | 699.4988 | 717.2481 | 2210.323 | 712.0001 | 1418.4518 | 2781.1205 | 2570.4422 | 1740.3331 | 1535.0544 | 2451.8244 | 373.0476 | 1520.8859 | 1119.8541 | 2073.2235 | 1457.8927 | 2191.015
121.4631 | 238.9381 | 418.3607 | 406.104 | 162.6344 | 213.7921 | 292.9654 | 469.2036 | 317.79 | 287.9697 | 274.1821 | 236.4252 | 64.2078 | 508.2303 | 548.3165 | 515.0981 | 192.7479 | 513.4086 | 433.3093 | 280.5635 | 707.7372 | 353.8958 | 317.9053 | 760.832 | 693.3946 | 457.6296 | 590.7795 | 836.909 | 817.6194 | 486.2273 | 750.303 | 124.8898 | 808.6559 | 365.4344 | 458.3439 | 801.767 | 835.5462 | 1050.1615 | 1073.0413 | 368.4091 | 820.0573 | 303.9645 | 265.6973 | 219.1641 | 1215.0478 | 178.4849 | 78.3307 | 990.8953 | 144.4892 | 1295.4171 | 1043.2854 | 591.3922 | 825.323 | 1439.3885 | 1166.4608 | 1129.9334 | 379.1734 | 1326.3769 | 1507.6524 | 640.5548 | 1618.8155 | 1466.572 | 541.649 | 1309.3985 | 1470.2837 | 1509.4709 | 1773.018 | 201.4188 | 1780.1483 | 1849.5408 | 1874.9001 | 1134.4729 | 723.8937 | 811.4899 | 1166.4811 | 1412.1115 | 1709.162 | 1610.8571 | 1633.8254 | 549.7106 | 551.7812 | 729.7954 | 299.6197 | 2193.5239 | 2216.9245 | 1415.619 | 1253.3796 | 1250.0588 | 801.5328 | 2608.6139 | 2405.302 | 2537.3215 | 968.9871 | 1030.8632 | 935.8919 | 1628.2872 | 1957.2341 | 478.9809 | 2463.2018 | 921.6171 | 2419.3241 | 1845.3906 | 2833.8081 | 1202.7859 | 2356.6127 | 2377.4535 | 2185.7336 | 637.7852 | 659.5344 | 922.7056 | 503.5106 | 439.1283 | 1208.4183 | 524.1804 | 2801.3097 | 1190.0285 | 1671.5805 | 1931.2462 | 581.4909 | 984.2615 | 3189.3113 | 2799.6406 | 945.7234 | 2759.3193 | 849.8651 | 547.0811 | 2725.3609 | 1030.3598 | 3095.0234 | 1830.6761 | 2665.935 | 2068.849 | 1315.1978 | 2792.2286 | 1289.7524 | 1893.2132 | 425.603 | 3027.6169 | 2757.8017 | 1239.4106 | 2205.4172 | 2449.9035 | 2956.3008 | 577.4704 | 447.8053 | 1608.3902 | 961.4589 | 263.3548 | 1653.6833 | 1488.3705 | 1024.152 | 1095.569 | 3102.9428 | 3100.4665 | 3504.2302 | 1536.8571 | 3435.7053 | 1863.8226 | 3520.837 | 1853.7989 | 338.7179 | 480.1484 | 1597.0843 | 3535.9113 | 594.281 | 2888.7952 | 2224.8338 | 2763.4934 | 1807.744 | 3446.4823 | 2986.219 | 2063.9921 | 2397.903 | 3547.216 | 1773.8571 | 453.8871 | 205.6605 | 2183.4532 | 900.0691 | 1855.9064 | 3363.0296 | 3035.1929 | 707.1115 | 1102.4256 | 670.7714 | 1375.5627 | 909.0605 | 3519.8669 | 3501.8618 | 3511.6608 | 427.8765 | 2878.9177 | 475.6638 | 1194.1958 | 3207.3623 | 466.3351 | 3473.9821 | 1012.4176 | 339.1257 | 3425.8173 | 2584.2366 | 3231.9035 | 1934.3297 | 3421.7264 | 3413.02 | 2437.3385 | 2457.542 | 2829.6949 | 472.5547 | 2759.1165 | 2649.83 | 1905.3324 | 1259.8438 | 1274.8697 | 3288.1866 | 804.182 | 768.2132 | 2818.7972 | 2285.9395 | 1472.1049 | 503.6979 | 3214.4995 | 2751.6846 | 1267.5968 | 2751.3395 | 2471.9452 | 752.9654 | 742.7374 | 316.6028 | 1333.4434 | 3069.0558 | 756.7816 | 2535.425 | 1097.2605 | 2569.3356 | 2327.6637 | 561.7187 | 2936.4474 | 2752.7333 | 602.3312 | 615.1806 | 650.618 | 1919.5372 | 724.983 | 2313.7466 | 2764.9939 | 2605.3929 | 1609.1081 | 2506.7603 | 1506.9968 | 360.1066 | 1590.1104 | 862.9827 | 2321.92 | 1768.3176 | 1943.6709
104.0735 | 307.5994 | 443.2293 | 309.046 | 107.4147 | 169.3496 | 287.0159 | 492.3778 | 338.6895 | 235.334 | 313.0331 | 217.6041 | 63.5836 | 470.7664 | 585.428 | 521.2292 | 186.7028 | 463.9817 | 604.3737 | 289.2927 | 680.503 | 216.7017 | 282.017 | 733.534 | 711.1371 | 303.7156 | 481.9845 | 809.5077 | 822.6638 | 439.8035 | 779.3085 | 114.1178 | 811.7651 | 338.0129 | 389.7988 | 465.5374 | 680.5294 | 1022.4017 | 1045.2372 | 386.7295 | 598.7448 | 374.0479 | 344.0916 | 218.5645 | 1118.7704 | 145.4069 | 96.3628 | 637.8927 | 120.8461 | 991.1065 | 683.3179 | 698.5569 | 740.2422 | 1410.7405 | 1172.1093 | 842.6127 | 353.8625 | 1138.0118 | 1538.3688 | 606.6845 | 1373.7818 | 1421.579 | 259.2088 | 1147.2317 | 1377.6129 | 1432.4548 | 1743.4424 | 300.5269 | 1318.6841 | 1819.7434 | 1811.6362 | 1772.3418 | 754.1435 | 706.7271 | 941.5146 | 1252.9675 | 1182.2551 | 1635.2706 | 1517.1084 | 574.788 | 397.6279 | 617.8873 | 252.4427 | 2162.7674 | 1998.7439 | 1612.6488 | 1458.3006 | 2026.4624 | 683.5268 | 2592.4534 | 2113.4547 | 2621.9777 | 888.7093 | 971.0367 | 903.1742 | 2436.7369 | 1719.4963 | 465.0169 | 1774.0021 | 668.5814 | 2455.9848 | 2063.0458 | 2868.9538 | 1103.3954 | 2674.7968 | 2902.7534 | 2490.6271 | 515.597 | 661.697 | 1301.0603 | 482.4903 | 582.2157 | 939.2699 | 404.694 | 2515.0578 | 1208.0816 | 678.6254 | 1920.5409 | 578.354 | 1326.0644 | 2779.3903 | 2860.9555 | 927.9595 | 2043.7597 | 780.7739 | 511.7907 | 3251.5126 | 900.826 | 2411.694 | 2392.2833 | 2494.0509 | 2422.7379 | 1142.2838 | 2112.4059 | 948.9326 | 1280.104 | 443.6056 | 3275.9011 | 1838.7945 | 1571.6815 | 1780.0514 | 2784.9985 | 2743.9675 | 554.1368 | 425.0938 | 2129.434 | 1190.6161 | 337.9676 | 1043.0885 | 2007.0168 | 1983.3517 | 1132.0834 | 2546.7072 | 3148.8589 | 3488.1187 | 1543.7174 | 3469.0345 | 2485.7073 | 2342.103 | 1326.604 | 281.0137 | 625.5326 | 2496.9323 | 3520.3139 | 859.5541 | 3002.9914 | 1318.8774 | 3055.8921 | 1736.5404 | 3360.6833 | 2556.9122 | 2119.1071 | 2811.2168 | 3532.1499 | 1603.4191 | 536.7836 | 197.7031 | 1376.499 | 818.6339 | 3364.5255 | 3525.236 | 3403.4362 | 732.2922 | 1041.316 | 667.9188 | 1390.7369 | 1010.5535 | 3505.3296 | 3277.5056 | 3497.1689 | 454.0224 | 2922.7873 | 452.7642 | 3477.4363 | 3013.6428 | 519.8739 | 3459.5758 | 1975.1972 | 310.1796 | 3439.0155 | 2717.6742 | 3149.9445 | 2377.4199 | 3237.2192 | 3398.5568 | 2386.4596 | 2704.0801 | 2939.1993 | 329.3402 | 2760.5319 | 2177.5951 | 2469.6472 | 935.3193 | 1295.8082 | 3266.9846 | 925.1518 | 843.1767 | 2857.9843 | 2651.6811 | 1807.4527 | 482.0936 | 3199.3154 | 2019.1964 | 1147.3425 | 2831.5748 | 2391.0169 | 686.8036 | 701.7841 | 401.41 | 1780.9904 | 3053.1721 | 910.2455 | 2660.8496 | 1109.2788 | 2877.9056 | 2385.5325 | 576.2054 | 2919.8962 | 2887.8746 | 426.1392 | 628.664 | 652.3431 | 2403.1878 | 725.9827 | 2243.9245 | 2747.5891 | 1231.8996 | 1988.5855 | 2667.1372 | 1698.8472 | 331.37 | 1350.1036 | 898.1834 | 2484.4307 | 2475.332 | 1849.0897
86.8213 | 228.0682 | 415.3119 | 341.1967 | 77.3494 | 168.9762 | 168.862 | 466.4423 | 385.2418 | 198.0206 | 266.0807 | 217.5963 | 50.7965 | 268.5792 | 518.9137 | 473.6936 | 266.4986 | 480.0271 | 589.1693 | 245.7025 | 652.2679 | 180.8865 | 233.8349 | 705.21 | 723.6232 | 282.2073 | 546.1994 | 781.0509 | 680.2996 | 634.3929 | 841.5849 | 67.361 | 290.0258 | 327.4637 | 409.3006 | 381.3255 | 567.4833 | 890.8374 | 1016.3163 | 829.8079 | 471.3079 | 603.6777 | 556.8853 | 217.6581 | 444.4499 | 127.5784 | 72.4291 | 758.1846 | 92.9521 | 1213.8902 | 553.9453 | 997.6539 | 879.8754 | 1372.7163 | 340.3537 | 929.7016 | 317.9024 | 477.3665 | 1508.205 | 735.7217 | 1471.357 | 1397.9043 | 254.6297 | 684.9619 | 755.7143 | 1653.2678 | 1712.6885 | 340.5569 | 1043.4977 | 1742.5887 | 1813.9795 | 1721.8209 | 813.5128 | 702.5881 | 979.7457 | 1496.4724 | 647.6865 | 1357.3034 | 1202.6676 | 594.4848 | 350.2518 | 1487.3592 | 286.5644 | 2113.8998 | 1805.1442 | 1971.9375 | 1198.2859 | 2412.2187 | 694.1393 | 2574.9913 | 1917.2133 | 2620.2506 | 819.0923 | 1316.3732 | 822.0719 | 1793.0045 | 1353.8075 | 489.4489 | 2293.7933 | 658.679 | 2462.6642 | 1036.2974 | 2850.7618 | 1268.3454 | 2767.5163 | 2907.8256 | 2797.2787 | 424.0347 | 639.8444 | 1162.2383 | 467.5416 | 602.7937 | 885.0278 | 359.6925 | 2425.749 | 1053.1407 | 717.8288 | 2257.6221 | 568.5934 | 1149.0676 | 1715.5232 | 2116.2902 | 935.2287 | 2325.0771 | 821.0817 | 495.9499 | 3233.0338 | 1168.2456 | 1348.7579 | 2464.9401 | 2498.808 | 2804.1677 | 1221.7395 | 1993.8791 | 903.828 | 1678.9809 | 501.348 | 2735.2122 | 1230.4647 | 1637.8852 | 1945.5145 | 1511.2993 | 2335.5405 | 537.6526 | 395.5888 | 2078.039 | 1390.8607 | 349.9522 | 2949.4487 | 2782.5437 | 2193.0809 | 1181.7129 | 2186.7662 | 2372.1379 | 3394.6412 | 2410.891 | 2791.1206 | 2403.7829 | 1221.2323 | 1026.4853 | 293.5246 | 867.4689 | 2954.7717 | 3503.5573 | 890.4582 | 2869.6148 | 1375.8488 | 779.5484 | 1974.5472 | 3514.0199 | 2326.7282 | 2931.9124 | 1982.8098 | 3466.7966 | 1526.0009 | 527.3008 | 239.0101 | 1714.7335 | 751.6844 | 2072.1267 | 3509.3128 | 3507.3142 | 701.0818 | 1043.8533 | 559.9915 | 1321.8783 | 985.1312 | 3489.6223 | 3137.0039 | 3481.5045 | 514.586 | 2750.0392 | 416.101 | 3102.3472 | 2357.5992 | 531.3165 | 3443.9867 | 2213.6194 | 267.5985 | 3409.7134 | 2657.7233 | 2086.6036 | 1693.2888 | 2807.7429 | 3382.8965 | 2954.8465 | 2745.4284 | 3287.5475 | 301.0658 | 2754.0847 | 1655.2404 | 2649.7725 | 1056.2675 | 1249.9383 | 1245.4186 | 959.824 | 819.4735 | 2824.3732 | 2412.9929 | 2055.2621 | 390.1011 | 3182.9 | 1704.2911 | 1078.1462 | 1637.6195 | 2309.9617 | 608.5404 | 728.8067 | 472.8888 | 1209.3174 | 3036.0399 | 1357.9502 | 2855.2637 | 1186.2438 | 2789.822 | 2535.7478 | 607.873 | 2902.0852 | 2858.5254 | 354.7912 | 658.7793 | 687.5717 | 2779.4295 | 776.7834 | 2157.208 | 2717.9756 | 1693.8376 | 1099.7107 | 2658.866 | 653.5052 | 334.1349 | 1204.797 | 942.5194 | 2303.692 | 2124.8303 | 1506.1259
94.4834 | 182.7656 | 386.6543 | 323.8534 | 61.8113 | 150.6249 | 136.3523 | 393.6138 | 449.2695 | 126.0989 | 291.1217 | 192.1253 | 52.9046 | 318.0272 | 378.7616 | 431.1403 | 216.882 | 310.9536 | 454.5235 | 233.7846 | 623.0639 | 191.7987 | 258.9372 | 675.8892 | 694.2621 | 243.8476 | 242.145 | 682.049 | 547.1438 | 535.1875 | 752.5085 | 64.9785 | 225.4731 | 362.2339 | 429.0101 | 341.8144 | 440.6086 | 730.357 | 884.6784 | 746.762 | 724.6621 | 568.7691 | 524.8158 | 196.4795 | 558.6275 | 133.7004 | 61.1201 | 775.6378 | 85.7503 | 1209.5846 | 512.5809 | 1057.7852 | 830.5701 | 1073.6315 | 385.042 | 953.7597 | 321.99 | 599.7243 | 1476.8859 | 1018.1207 | 1491.543 | 1345.3825 | 246.1479 | 871.5558 | 521.4338 | 1426.658 | 1680.7725 | 402.4884 | 553.9206 | 992.7263 | 1781.7671 | 1462.6677 | 487.2123 | 686.859 | 1482.2641 | 1376.718 | 637.0835 | 769.6974 | 1045.1915 | 608.9471 | 287.8777 | 1746.8179 | 265.4909 | 2080.8747 | 1428.8811 | 2144.0323 | 621.8017 | 2510.174 | 628.2634 | 2504.9572 | 1934.3378 | 2601.3663 | 703.1166 | 1153.0684 | 725.4774 | 1886.553 | 835.2534 | 759.0603 | 2250.7977 | 631.9567 | 859.9029 | 1877.5083 | 2384.4145 | 1453.7124 | 2869.5575 | 2888.2569 | 2906.6686 | 380.255 | 782.6084 | 1024.0376 | 553.7333 | 646.7746 | 758.8105 | 326.8929 | 2094.9613 | 1131.7455 | 836.3055 | 2941.786 | 627.1831 | 1409.8134 | 2995.6772 | 2341.4581 | 822.0626 | 1969.3342 | 1083.6206 | 371.3978 | 3213.3474 | 1277.2768 | 2485.7633 | 2475.8187 | 3156.3616 | 2650.3205 | 1345.8261 | 2522.3949 | 898.6017 | 2690.7829 | 531.7358 | 1793.6711 | 1162.9458 | 2143.8567 | 2942.5745 | 1158.4932 | 2923.455 | 406.0827 | 345.9168 | 1903.2915 | 1062.6296 | 300.273 | 2830.8276 | 2870.4035 | 3204.5622 | 1257.8294 | 2616.1561 | 772.3418 | 2396.2038 | 3457.1136 | 2873.01 | 2758.741 | 950.6858 | 757.2388 | 354.6528 | 918.7356 | 2981.5011 | 3485.6493 | 906.9451 | 3127.1839 | 1389.9189 | 922.3349 | 2411.3236 | 3496.4425 | 1469.3847 | 2987.3064 | 1826.7791 | 2212.2364 | 2400.1538 | 496.731 | 195.8768 | 1496.6021 | 782.9101 | 1439.7166 | 3492.2341 | 3490.2713 | 432.4956 | 899.2819 | 529.3646 | 1190.0363 | 1133.2955 | 2868.6273 | 3413.2506 | 3097.6904 | 422.1729 | 2715.9543 | 489.8804 | 1322.9753 | 1802.3454 | 679.8684 | 3427.2221 | 3126.391 | 279.9465 | 3406.6443 | 2753.1132 | 1573.5591 | 1718.5292 | 3374.8086 | 3366.0464 | 3209.4827 | 2744.9339 | 3337.7905 | 279.5063 | 3084.6576 | 1249.9099 | 3216.3808 | 1313.4453 | 1249.9734 | 2306.7876 | 1058.696 | 1067.2421 | 2854.2705 | 1617.0045 | 2465.8685 | 445.1602 | 3165.261 | 1663.3407 | 1485.2018 | 1191.5231 | 1701.7994 | 617.3913 | 681.5592 | 567.845 | 1262.6843 | 3017.6674 | 2069.422 | 2980.9443 | 1463.1552 | 2648.4943 | 2654.4153 | 702.5037 | 2883.0228 | 2862.4108 | 392.1382 | 705.1663 | 733.2845 | 2671.3656 | 1046.5042 | 1792.8853 | 2708.9786 | 1981.7661 | 1139.5502 | 2638.5904 | 522.936 | 424.7484 | 1057.0494 | 1558.9222 | 1911.8405 | 2490.377 | 1976.2759
99.3343 | 195.5748 | 355.1146 | 251.2561 | 60.0833 | 135.9158 | 122.9807 | 370.7565 | 419.7038 | 139.8151 | 212.425 | 163.6396 | 63.946 | 231.563 | 262.495 | 298.7387 | 186.0236 | 434.077 | 506.8529 | 241.9854 | 592.9269 | 256.1915 | 433.4086 | 645.6039 | 644.0455 | 244.4892 | 203.4476 | 332.8531 | 322.6337 | 497.7738 | 502.5542 | 56.081 | 195.819 | 468.0012 | 852.1193 | 342.7317 | 278.568 | 831.3138 | 712.2299 | 760.9508 | 652.6277 | 379.2084 | 656.9415 | 192.9222 | 615.7389 | 87.359 | 80.1503 | 781.5736 | 64.4754 | 1217.975 | 360.787 | 1181.2412 | 576.9792 | 649.9084 | 408.2309 | 1176.7482 | 403.8598 | 420.0189 | 1306.7157 | 1067.9851 | 948.6642 | 1256.1994 | 293.775 | 1353.5012 | 485.613 | 1622.3843 | 1637.8651 | 461.5956 | 614.2471 | 537.8053 | 1710.2433 | 1566.5609 | 524.9864 | 1823.0511 | 1570.6168 | 959.2076 | 561.3668 | 929.6874 | 774.3713 | 413.7265 | 322.8365 | 1348.1951 | 281.4227 | 2063.5496 | 1707.3287 | 2092.9438 | 636.4946 | 2490.2665 | 618.2825 | 2536.1969 | 1786.9245 | 2581.2015 | 635.207 | 1706.247 | 730.6329 | 1659.4988 | 736.8554 | 1013.6114 | 2408.1311 | 687.7965 | 920.0581 | 1184.0503 | 2495.5086 | 1284.7974 | 2803.2924 | 2867.4375 | 2885.82 | 435.57 | 771.3953 | 1240.3952 | 609.0071 | 636.3615 | 741.4987 | 390.8332 | 1148.4092 | 1391.4618 | 1111.3549 | 2676.0129 | 696.808 | 1363.3014 | 3044.4122 | 2570.1012 | 684.7205 | 763.2569 | 1330.0063 | 241.7145 | 3192.4628 | 1461.2463 | 2772.8489 | 2285.7747 | 3077.9267 | 2918.7789 | 2746.5904 | 2344.1708 | 886.368 | 2621.1117 | 488.7923 | 1099.8079 | 943.3504 | 2944.188 | 2591.7615 | 1017.6346 | 2704.5757 | 517.9835 | 417.9251 | 1898.4185 | 832.8989 | 454.4682 | 3126.4549 | 960.2708 | 3022.23 | 3095.8624 | 1704.694 | 754.1086 | 1654.7262 | 3437.5901 | 2850.1086 | 2784.595 | 773.0489 | 1083.988 | 387.2372 | 844.5693 | 2785.1308 | 3466.5984 | 818.7121 | 3394.9053 | 1340.7575 | 875.7388 | 3212.1591 | 3477.7228 | 2212.2592 | 2749.142 | 1732.4618 | 1690.8747 | 2783.4598 | 501.1045 | 153.1002 | 1850.6931 | 806.6917 | 1668.012 | 3474.008 | 3291.7122 | 458.0917 | 776.819 | 464.3535 | 1377.6538 | 1251.7857 | 3392.5129 | 3113.1223 | 3239.8664 | 426.8519 | 2166.5481 | 597.2019 | 1453.0516 | 1813.2553 | 669.3632 | 3409.2898 | 2552.0377 | 298.7997 | 3347.9865 | 3123.9484 | 1032.2127 | 1595.2136 | 3356.799 | 3348.0145 | 2511.1076 | 2670.0729 | 3319.674 | 278.0404 | 2863.0995 | 1111.529 | 2556.1308 | 1710.549 | 1132.319 | 2898.0777 | 1001.1154 | 1929.7449 | 2677.7973 | 2832.1338 | 2756.2794 | 512.0415 | 2851.3808 | 1484.4629 | 1652.0492 | 1109.8417 | 604.504 | 613.4883 | 793.1168 | 758.2117 | 1345.0659 | 2998.0633 | 2252.5457 | 2961.1489 | 1829.548 | 2017.1674 | 2653.2465 | 703.5338 | 2862.718 | 2841.9995 | 428.7075 | 621.527 | 572.3462 | 2755.8019 | 956.5055 | 1447.1346 | 2687.7911 | 2307.5788 | 1093.3357 | 2512.573 | 539.3782 | 487.9756 | 1408.3071 | 1250.0732 | 2149.5541 | 2468.1636 | 2256.7448
136.2207 | 139.9573 | 327.4246 | 97.5661 | 68.4835 | 86.6247 | 137.5836 | 346.0536 | 389.4368 | 189.8062 | 254.7942 | 153.5143 | 76.4497 | 291.2027 | 262.8761 | 278.5484 | 179.0464 | 412.6633 | 484.76 | 194.4136 | 337.2821 | 310.0254 | 449.3972 | 614.3899 | 506.1142 | 220.1332 | 191.6986 | 420.9724 | 194.3892 | 304.8226 | 433.0975 | 58.5334 | 321.0699 | 812.592 | 834.1507 | 402.7655 | 268.6047 | 900.4536 | 738.4504 | 641.509 | 676.3089 | 365.011 | 613.8116 | 174.7603 | 576.0412 | 104.2685 | 60.0652 | 913.2308 | 58.0891 | 1185.0734 | 304.795 | 1109.1353 | 883.6924 | 924.526 | 408.5787 | 1294.7413 | 565.1929 | 675.9487 | 1103.1367 | 979.6147 | 1150.838 | 899.0971 | 263.4161 | 1537.651 | 459.6674 | 1588.271 | 1613.5219 | 547.1238 | 781.2733 | 573.844 | 1532.5831 | 1731.8165 | 567.68 | 1745.5695 | 1530.4537 | 540.0629 | 521.3998 | 1420.1095 | 896.9922 | 363.7706 | 367.9289 | 1002.0597 | 332.7307 | 2028.2157 | 1640.7651 | 1780.6029 | 616.3539 | 2469.0815 | 533.3258 | 2514.8834 | 1279.0653 | 1812.9017 | 712.5021 | 1865.1095 | 693.0034 | 2239.1915 | 816.2627 | 962.5268 | 2031.8383 | 867.617 | 1675.846 | 969.1754 | 2788.6211 | 1712.2932 | 1940.6834 | 2845.3773 | 2698.1662 | 461.1344 | 510.455 | 1050.2165 | 651.4333 | 566.6451 | 736.1212 | 405.8798 | 1589.2055 | 2767.9726 | 1200.3952 | 2589.8641 | 661.3491 | 1562.4623 | 2355.6108 | 2824.7262 | 804.3823 | 751.4265 | 1540.9341 | 246.299 | 3170.3899 | 2417.9417 | 2127.0801 | 3206.4838 | 2992.7133 | 3229.1416 | 2456.1839 | 1066.1266 | 1408.2779 | 2780.3513 | 505.2823 | 980.4991 | 1002.9977 | 2693.3582 | 1818.0072 | 957.8676 | 1327.0621 | 508.0364 | 455.5882 | 2530.4778 | 740.1216 | 552.8427 | 3061.0811 | 906.9486 | 3200.528 | 3042.837 | 1381.2718 | 919.6485 | 1474.1896 | 3416.928 | 2901.2203 | 2925.6332 | 651.6951 | 2478.3096 | 481.2073 | 694.9011 | 1460.1426 | 3446.4135 | 876.0108 | 3451.2511 | 1346.7663 | 1263.7225 | 2842.5148 | 3457.8696 | 1833.9407 | 2214.2268 | 2975.1014 | 1896.1313 | 2615.8137 | 429.0238 | 193.7087 | 1314.5295 | 850.5175 | 1638.2216 | 3454.6431 | 2879.5657 | 345.066 | 510.3322 | 316.994 | 1108.4003 | 1292.9926 | 3332.625 | 2964.4046 | 2036.0906 | 554.3787 | 1155.4525 | 593.9622 | 1397.4837 | 1986.929 | 787.9512 | 3390.1982 | 2659.5415 | 364.6438 | 3369.5826 | 3362.0766 | 1904.9244 | 1244.7794 | 3337.6179 | 3328.8091 | 2914.6528 | 2807.027 | 3300.3785 | 263.218 | 3279.7294 | 961.0847 | 2437.2611 | 2888.4217 | 1254.7955 | 2719.2213 | 1174.4629 | 1572.7536 | 2597.4617 | 2858.9528 | 2524.3178 | 521.4139 | 2582.6445 | 1654.6346 | 1888.5091 | 1293.5287 | 569.9167 | 627.6678 | 763.5944 | 789.3992 | 2161.8227 | 2977.2367 | 1675.7824 | 2940.1279 | 870.3563 | 1741.0377 | 2870.2434 | 669.6384 | 2687.9685 | 2820.3539 | 481.3802 | 622.1938 | 496.0557 | 2733.7136 | 1165.8439 | 2618.4463 | 2612.2121 | 2435.42 | 1131.112 | 2443.6122 | 596.1883 | 570.1778 | 1876.533 | 828.4612 | 2317.0951 | 2444.7035 | 2153.4163
156.2282 | 106.8218 | 297.0434 | 72.7395 | 63.9065 | 54.1804 | 133.0737 | 306.0852 | 358.5478 | 189.9321 | 313.7324 | 180.4663 | 72.6099 | 193.3438 | 223.6072 | 316.6752 | 369.5545 | 439.0324 | 418.7791 | 161.2299 | 241.6374 | 538.1826 | 511.3387 | 454.2885 | 291.9884 | 268.6085 | 145.4666 | 223.4044 | 385.0247 | 223.0016 | 397.3261 | 66.3109 | 322.5531 | 718.1934 | 801.2638 | 742.3061 | 258.6157 | 867.3548 | 531.375 | 467.1235 | 506.532 | 368.3609 | 558.3726 | 134.8074 | 860.2321 | 105.3694 | 51.7905 | 506.3361 | 47.287 | 1151.0937 | 347.848 | 960.4406 | 588.9317 | 1080.1352 | 678.3943 | 1300.552 | 525.6001 | 548.5191 | 1144.9489 | 496.5494 | 1215.5048 | 682.3515 | 183.2149 | 1275.5016 | 412.6292 | 1553.0488 | 1458.7938 | 532.5408 | 925.4851 | 733.9826 | 1536.9989 | 1554.5586 | 691.0139 | 1545.0807 | 1450.218 | 580.1941 | 612.7723 | 1635.5744 | 997.3845 | 326.2949 | 1133.6027 | 790.6822 | 385.7897 | 1991.7801 | 1688.5886 | 1658.1928 | 455.7951 | 2446.6293 | 474.2794 | 2492.3058 | 1779.0231 | 1669.4679 | 675.6108 | 603.9639 | 671.4714 | 2130.4604 | 793.5362 | 1039.5044 | 1558.0198 | 1076.8449 | 2213.6416 | 1937.7336 | 2765.4191 | 1698.397 | 1020.6089 | 2726.3852 | 2266.6249 | 565.8623 | 494.674 | 1058.9862 | 646.2135 | 591.3548 | 641.9399 | 390.8541 | 2702.9037 | 2992.6176 | 1335.518 | 2291.969 | 413.2419 | 2728.8843 | 1834.3214 | 3081.1841 | 792.3821 | 888.9979 | 1361.126 | 231.9254 | 3147.1391 | 2818.2769 | 2289.9303 | 3183.3268 | 2824.4949 | 3206.0573 | 2785.8524 | 1084.5015 | 1748.4705 | 2812.923 | 521.2908 | 1189.3693 | 1127.2871 | 2661.6084 | 1410.1333 | 1234.5629 | 1039.8861 | 570.861 | 539.0363 | 3081.6431 | 969.3075 | 542.545 | 2570.2289 | 887.6898 | 2882.9516 | 944.6361 | 1885.4172 | 920.7849 | 1342.5921 | 3327.3686 | 2841.7412 | 2777.7336 | 531.7887 | 3071.2808 | 464.5975 | 724.9533 | 1389.5555 | 3425.1042 | 1035.0548 | 2689.4406 | 1311.1938 | 1078.1941 | 1703.8878 | 3436.8924 | 1382.0159 | 2496.1402 | 3178.5069 | 2373.2012 | 2648.8983 | 357.7118 | 151.3356 | 1306.1181 | 927.8252 | 2383.8024 | 3434.1485 | 3432.2879 | 384.16 | 685.3541 | 335.6458 | 1416.6168 | 1401.7247 | 2937.4816 | 2490.6522 | 2133.165 | 837.0433 | 788.5572 | 556.4775 | 1043.4522 | 1981.9201 | 850.8543 | 3181.5729 | 2118.5578 | 396.0185 | 3349.3144 | 3054.5987 | 2700.7069 | 1316.9403 | 3317.2743 | 3090.4346 | 2290.3712 | 2218.7051 | 3017.8899 | 300.7974 | 2692.5843 | 955.0852 | 2013.1841 | 3161.1431 | 1105.3987 | 2957.4738 | 2512.3197 | 2190.712 | 2271.1049 | 2801.8384 | 2501.1276 | 773.5465 | 2471.9572 | 2385.2747 | 1685.1606 | 2825.9578 | 517.0899 | 647.5211 | 764.2169 | 1339.1234 | 2711.5056 | 2955.1974 | 1045.5458 | 2917.8912 | 944.986 | 1986.3344 | 2859.2592 | 703.9352 | 2818.4199 | 2775.0298 | 571.8902 | 573.0042 | 448.252 | 2710.3969 | 1112.8405 | 2457.6195 | 2129.9705 | 2612.9334 | 1063.7832 | 2488.1596 | 570.3109 | 544.518 | 1777.5751 | 968.5512 | 1561.6689 | 2420.0079 | 1474.6789
195.547 | 83.1315 | 266.3127 | 51.2546 | 43.9496 | 49.3131 | 114.7986 | 266.3828 | 327.1313 | 75.1037 | 351.0793 | 210.8124 | 79.98 | 114.1879 | 124.4463 | 321.3643 | 375.2215 | 305.3188 | 347.5959 | 87.7051 | 246.1668 | 514.2872 | 519.6334 | 263.6444 | 394.6442 | 214.5114 | 137.7884 | 199.7004 | 482.6038 | 216.1953 | 313.6208 | 40.9439 | 546.0941 | 581.9476 | 767.4085 | 765.1067 | 315.6464 | 833.2639 | 501.9108 | 672.1218 | 346.0596 | 553.8529 | 407.6343 | 114.6626 | 645.9635 | 91.7078 | 50.0373 | 305.0454 | 63.3259 | 730.1002 | 324.1733 | 941.5357 | 583.6923 | 1137.3371 | 832.7947 | 1265.0352 | 412.9543 | 489.3894 | 1139.2377 | 360.5061 | 1345.8425 | 1223.3587 | 167.0806 | 1179.0844 | 372.9144 | 1516.737 | 1130.2667 | 435.5192 | 757.7301 | 808.3059 | 1461.7852 | 859.7557 | 700.1758 | 1715.6336 | 1506.5925 | 1144.9031 | 725.7308 | 911.6481 | 994.8985 | 383.1654 | 595.8181 | 583.6259 | 332.2819 | 1412.2403 | 1397.635 | 1344.3339 | 345.535 | 2422.9207 | 552.5776 | 2468.4752 | 2177.3639 | 1854.0774 | 1044.4542 | 577.8432 | 742.3967 | 1691.0216 | 905.7804 | 1088.0446 | 1400.5972 | 1131.6867 | 2118.4923 | 1747.9856 | 2740.9909 | 1716.8996 | 1044.1133 | 2338.9449 | 2708.5631 | 572.482 | 570.3038 | 992.7723 | 721.6219 | 574.8397 | 578.1607 | 405.1436 | 1541.1104 | 2968.0098 | 1617.124 | 1727.4284 | 367.6799 | 2882.8 | 1697.8396 | 3056.6433 | 681.734 | 931.3338 | 1486.2834 | 298.5163 | 3122.7215 | 2596.0185 | 2146.0443 | 2761.5322 | 2891.1244 | 2723.586 | 2573.9586 | 1639.2365 | 1549.6972 | 2618.4925 | 627.3767 | 1154.8311 | 1080.004 | 2701.1424 | 2392.9605 | 2669.3777 | 1229.6039 | 527.3453 | 508.71 | 2052.7468 | 902.46 | 571.9043 | 2612.6746 | 861.3362 | 2836.6483 | 1774.9697 | 2550.5713 | 941.1912 | 1272.8874 | 2617.231 | 3376.9235 | 2435.2834 | 412.9906 | 2596.1964 | 508.9011 | 686.0285 | 1162.7552 | 3192.147 | 1144.1309 | 2120.11 | 1888.4915 | 1105.4928 | 2082.0643 | 3414.801 | 1134.2558 | 2958.6834 | 2084.6481 | 2460.2578 | 2583.6638 | 457.9186 | 129.8679 | 594.5105 | 3080.6049 | 2854.3434 | 2792.5447 | 3410.7055 | 415.8492 | 1600.7871 | 374.3455 | 1523.5514 | 1297.9278 | 2403.2511 | 2778.6164 | 1483.2052 | 865.6268 | 614.4966 | 633.7874 | 1225.2213 | 2795.4872 | 818.5343 | 2739.1512 | 2386.0417 | 426.9296 | 2975.8565 | 1959.3854 | 2828.5225 | 1599.1255 | 3295.7778 | 2695.3844 | 1730.934 | 3176.7161 | 2684.7309 | 266.3671 | 2738.6296 | 2000.7272 | 2218.6222 | 2953.6531 | 1136.2757 | 3179.281 | 2621.9539 | 2202.1756 | 1909.6166 | 2625.8596 | 2066.8535 | 1046.9527 | 2601.5137 | 2674.6565 | 1996.0656 | 2531.0884 | 591.8018 | 492.4173 | 1205.7244 | 2213.806 | 2531.4586 | 2791.682 | 1089.5859 | 2894.4492 | 1396.1945 | 1634.2761 | 2835.5035 | 765.5934 | 2783.2598 | 2773.4018 | 599.9989 | 524.3658 | 395.3932 | 2685.863 | 1044.0002 | 1906.6337 | 1695.5985 | 2593.1933 | 925.0291 | 2366.9705 | 448.7623 | 673.808 | 1003.8486 | 1080.7452 | 861.4575 | 2394.0887 | 1609.928
219.1012 | 92.533 | 189.537 | 46.24 | 40.9063 | 49.9578 | 209.828 | 238.8489 | 295.3017 | 72.4801 | 318.9584 | 191.0706 | 120.816 | 94.4601 | 135.7701 | 316.9053 | 284.1211 | 228.4214 | 293.4259 | 65.4319 | 196.8273 | 480.7677 | 497.9918 | 265.0899 | 408.3693 | 272.3036 | 253.3911 | 239.6111 | 609.2322 | 103.2962 | 149.3932 | 30.8406 | 465.0096 | 450.7643 | 511.2575 | 754.2172 | 621.5298 | 783.7729 | 437.8649 | 699.5952 | 389.4865 | 570.1164 | 606.1295 | 121.596 | 596.8558 | 88.5209 | 68.3744 | 334.1675 | 59.1136 | 397.4943 | 658.1941 | 657.9979 | 457.3169 | 735.5075 | 866.5938 | 1228.4658 | 301.1447 | 470.4345 | 999.8572 | 313.7396 | 1353.8325 | 1172.2541 | 227.2667 | 978.0591 | 372.1334 | 1458.7659 | 923.8202 | 452.6103 | 893.2208 | 899.2612 | 1247.8442 | 1138.3827 | 980.1154 | 1677.6582 | 1357.7342 | 1719.3636 | 1577.4286 | 912.1662 | 1154.7402 | 487.9698 | 380.3722 | 686.8338 | 280.1277 | 858.8165 | 674.9138 | 1529.056 | 341.8557 | 2397.9672 | 774.5216 | 2443.4031 | 2115.3447 | 2104.8192 | 762.8944 | 551.8241 | 878.1634 | 2337.3182 | 2308.7803 | 1166.9098 | 1254.1152 | 1280.077 | 1863.068 | 1083.8222 | 2319.3047 | 1285.4362 | 2026.0993 | 2074.0271 | 2790.1516 | 595.2153 | 604.6693 | 932.6324 | 617.9714 | 517.9389 | 538.3996 | 523.8706 | 1463.2666 | 2942.2197 | 1378.8094 | 1427.1171 | 394.4483 | 2954.3239 | 2056.6084 | 3030.9353 | 724.6161 | 874.7045 | 2205.7329 | 376.3151 | 2552.247 | 2518.7408 | 2085.3078 | 1542.4502 | 3145.1257 | 2689.4061 | 1908.6957 | 1634.324 | 1192.7692 | 2175.408 | 1655.9172 | 1312.7841 | 1039.6756 | 1767.4093 | 1837.0532 | 2629.7513 | 1370.0517 | 484.2207 | 570.5133 | 2668.1375 | 1877.5729 | 613.9866 | 2791.9031 | 848.5707 | 2689.7293 | 1251.0099 | 2372.6219 | 941.5029 | 1156.7956 | 2939.8954 | 3352.969 | 2658.3871 | 470.5633 | 2820.5506 | 552.5525 | 802.7903 | 1742.2621 | 2959.7152 | 1400.0482 | 1340.3022 | 2221.1856 | 1063.995 | 3152.8837 | 3391.6057 | 1451.4917 | 2260.4649 | 2172.2891 | 2574.2862 | 2770.2604 | 495.5636 | 67.8847 | 576.9016 | 2639.5389 | 2062.8302 | 2128.6239 | 3388.0122 | 365.7366 | 1651.175 | 358.3506 | 1202.9736 | 1511.5952 | 1558.0055 | 3246.4746 | 1647.5025 | 967.3755 | 650.7027 | 649.8317 | 1504.6809 | 3225.0816 | 839.7273 | 2773.8536 | 1282.6814 | 470.3305 | 2115.3235 | 1865.9693 | 3013.3636 | 1522.78 | 3240.3146 | 2037.0206 | 1399.9053 | 3245.4345 | 2937.5172 | 225.7759 | 2360.2666 | 1928.5061 | 1608.1098 | 2977.6613 | 1223.0564 | 3156.1517 | 2571.0646 | 1364.7356 | 2485.9193 | 2210.0395 | 2902.8666 | 1554.2381 | 1953.14 | 2594.0479 | 1519.9127 | 2181.7855 | 533.2186 | 464.7137 | 1167.0288 | 2531.4969 | 2481.2248 | 1809.5933 | 1034.3488 | 2869.813 | 2319.9455 | 1703.7487 | 2810.5496 | 876.0769 | 2769.2745 | 2748.1174 | 1236.5658 | 470.6323 | 311.2987 | 2368.0575 | 727.981 | 1880.7635 | 2123.9223 | 2566.9886 | 905.4081 | 2372.2735 | 324.3174 | 637.3243 | 1597.1622 | 1055.1702 | 890.1134 | 2282.0476 | 1849.4016
188.575 | 80.3936 | 188.8891 | 45.2388 | 36.0199 | 50.4198 | 241.7661 | 129.3325 | 263.1985 | 64.3365 | 286.4835 | 186.0344 | 172.8645 | 62.5969 | 182.1729 | 307.7009 | 173.914 | 204.8277 | 210.0135 | 53.7251 | 302.0217 | 446.5597 | 463.652 | 151.6216 | 245.4903 | 372.1687 | 451.9503 | 370.9932 | 574.1723 | 98.4774 | 133.8299 | 22.815 | 383.4125 | 458.0425 | 226.0653 | 718.4294 | 623.1028 | 449.8468 | 410.9515 | 690.975 | 324.1385 | 770.7803 | 506.0919 | 106.2014 | 730.8665 | 88.8989 | 66.122 | 865.2397 | 32.7154 | 893.7604 | 810.7847 | 859.3974 | 178.6242 | 294.5078 | 440.8719 | 1190.8667 | 209.2368 | 439.1317 | 837.308 | 253.1444 | 1315.8097 | 1091.5352 | 256.7121 | 978.6592 | 427.8021 | 1414.802 | 1465.8661 | 420.4099 | 1296.9556 | 1293.7178 | 1258.2309 | 1570.7419 | 1349.3623 | 1638.6307 | 457.3091 | 1687.168 | 1347.7581 | 687.7086 | 1027.8835 | 574.0982 | 375.6822 | 981.4341 | 218.7781 | 675.5059 | 1002.8467 | 1537.4312 | 347.7611 | 2002.9638 | 2053.0481 | 2388.2263 | 2224.7387 | 1822.6182 | 1141.247 | 601.1862 | 1428.9256 | 2150.4234 | 2568.474 | 1108.0248 | 2034.9304 | 1482.8751 | 2087.6411 | 992.9794 | 2145.4254 | 1164.1644 | 2219.2273 | 2118.9919 | 2630.9853 | 2013.507 | 1548.468 | 1041.8689 | 651.6001 | 558.7021 | 481.6915 | 582.4954 | 1518.5421 | 2909.4181 | 1172.3042 | 1208.2595 | 384.9859 | 2975.5845 | 2636.7768 | 3004.0722 | 603.7992 | 751.8427 | 2082.6529 | 366.9146 | 2499.3979 | 1781.9356 | 2345.5203 | 1143.4956 | 2557.7434 | 2222.6719 | 703.5294 | 1632.811 | 2485.4464 | 1478.9348 | 1247.4308 | 2182.5333 | 928.4929 | 2286.1134 | 1777.8796 | 2976.2894 | 1489.2303 | 363.4917 | 598.5947 | 2889.443 | 797.5565 | 622.3119 | 1779.6493 | 789.3964 | 2655.7001 | 1076.5115 | 2777.5173 | 742.1039 | 1015.406 | 2725.0001 | 2816.2168 | 3119.1661 | 520.5713 | 2739.5028 | 615.3365 | 723.1117 | 1628.8486 | 2858.2732 | 1302.5265 | 1175.9704 | 1102.906 | 982.2354 | 2860.9111 | 3367.3175 | 1549.8832 | 1664.6766 | 2332.8095 | 1705.7135 | 2582.1319 | 519.0898 | 53.9339 | 619.9594 | 2923.749 | 1710.4691 | 2006.3617 | 1729.2663 | 369.7998 | 1518.7034 | 342.5134 | 1026.2898 | 2385.2384 | 1312.144 | 3249.9584 | 2171.6684 | 1073.856 | 779.2957 | 651.7407 | 1335.0046 | 3314.6477 | 754.4603 | 2839.9604 | 2339.3197 | 526.2173 | 2230.8679 | 2618.9603 | 2541.387 | 1420.6611 | 3249.3668 | 1600.8273 | 1977.0523 | 3221.5592 | 3083.0527 | 236.9042 | 1449.085 | 2256.608 | 2028.2012 | 2335.6844 | 1081.8428 | 3131.8698 | 2095.8089 | 1521.8453 | 3092.2492 | 1748.2754 | 3063.9869 | 2305.259 | 1346.8565 | 1207.5511 | 1153.5773 | 1868.6951 | 522.7138 | 383.9329 | 2506.2222 | 2498.4079 | 2378.3558 | 1066.3486 | 973.4553 | 2406.9492 | 1543.6018 | 1650.0669 | 2684.2983 | 1221.078 | 2271.2718 | 2721.6432 | 2607.9917 | 444.671 | 228.3769 | 2048.5112 | 751.7323 | 2338.7228 | 2517.1086 | 2539.5877 | 794.9989 | 2490.978 | 295.9153 | 717.1072 | 1618.9249 | 855.8898 | 738.1269 | 1698.7558 | 1933.208
158.4235 | 53.5521 | 167.2711 | 32.486 | 25.2608 | 47.9947 | 210.057 | 62.5884 | 218.6001 | 54.7039 | 253.8075 | 157.6236 | 260.3934 | 59.9712 | 236.8311 | 277.9363 | 251.3831 | 295.8953 | 119.1434 | 49.3665 | 333.5746 | 411.7411 | 428.6751 | 212.2009 | 226.6728 | 390.0245 | 362.3693 | 261.7245 | 538.3454 | 103.8388 | 128.2764 | 21.5408 | 618.4614 | 551.0405 | 505.8384 | 681.7718 | 648.208 | 367.8214 | 422.3979 | 567.7632 | 228.5199 | 485.7032 | 468.1918 | 89.6246 | 885.2225 | 98.1858 | 37.3052 | 770.6593 | 23.4893 | 387.859 | 799.9224 | 805.7439 | 157.5512 | 304.4938 | 522.5457 | 957.6743 | 167.2564 | 384.7227 | 1024.9258 | 220.2717 | 1269.2024 | 1064.5933 | 257.3779 | 976.8088 | 457.021 | 1395.8944 | 1426.3291 | 357.1577 | 1298.8735 | 1302.5654 | 1262.3641 | 1549.7591 | 1117.4651 | 1598.5722 | 292.1741 | 1633.9294 | 814.0124 | 657.102 | 1182.6714 | 540.3661 | 406.0242 | 730.3087 | 166.7702 | 529.17 | 1059.0146 | 1606.1785 | 320.3491 | 1430.1137 | 2367.0875 | 2260.5012 | 1655.2425 | 1002.8493 | 2014.5697 | 594.4988 | 1129.5895 | 2106.4583 | 2474.4929 | 1127.0363 | 1435.5193 | 1254.1468 | 2343.3174 | 1235.6548 | 2229.152 | 1847.3663 | 1808.244 | 2092.4488 | 2374.0911 | 1040.7997 | 2732.1434 | 1048.444 | 712.5109 | 524.9752 | 505.2974 | 650.707 | 2285.6201 | 2887.1425 | 824.6849 | 1009.5787 | 293.2505 | 2947.5319 | 2961.9375 | 2976.0669 | 466.4619 | 594.7491 | 2165.6762 | 296.9463 | 1825.7673 | 1716.9829 | 2858.783 | 1151.5478 | 2268.3483 | 2499.9418 | 703.5409 | 2348.4318 | 2458.2179 | 1396.5207 | 1091.6608 | 2487.9828 | 1009.4379 | 2464.0756 | 2266.0741 | 3099.2333 | 1213.8075 | 244.69 | 612.9138 | 1319.4171 | 751.922 | 565.2906 | 1419.4589 | 659.0326 | 2732.6334 | 700.8611 | 3280.7067 | 565.2426 | 1013.9574 | 2663.8827 | 2304.7084 | 3114.6651 | 628.9128 | 2678.5022 | 570.9564 | 737.675 | 1563.0755 | 2729.6314 | 999.584 | 933.6512 | 1014.221 | 1274.4849 | 2085.5072 | 3335.2535 | 1230.2932 | 2025.9471 | 2422.2047 | 1766.658 | 3050.5369 | 448.3046 | 127.0978 | 615.4157 | 3123.161 | 1497.5138 | 942.1015 | 1983.3524 | 507.1703 | 1673.9897 | 273.3483 | 1258.4245 | 2767.4147 | 1780.8036 | 2211.7907 | 1451.7784 | 1218.1957 | 833.0642 | 844.9761 | 1278.7907 | 2803.781 | 663.4319 | 3244.8778 | 2721.6613 | 541.7981 | 2840.4111 | 2774.8538 | 2586.6244 | 1344.9031 | 2773.4331 | 2031.2281 | 2236.9753 | 2826.6477 | 3141.9797 | 254.0951 | 1879.0661 | 2529.8842 | 1276.6976 | 2110.5035 | 941.8598 | 3106.4468 | 1565.771 | 1951.5179 | 3066.6208 | 1825.7943 | 3038.2079 | 2418.5617 | 1564.112 | 1436.4486 | 1047.724 | 2960.6124 | 524.0693 | 439.0202 | 2909.5499 | 1845.585 | 1977.9592 | 1454.7779 | 1230.2938 | 1650.7415 | 856.0585 | 1233.5649 | 2568.8786 | 2325.1456 | 2204.8504 | 2693.9916 | 988.7838 | 339.2141 | 220.7011 | 2250.1304 | 923.8464 | 2328.5173 | 2534.9842 | 2511.0036 | 1054.0441 | 2462.1586 | 346.1452 | 1239.8396 | 1260.991 | 755.6032 | 965.5806 | 2077.8203 | 1410.7752
125.7105 | 37.8272 | 131.9788 | 24.0779 | 17.7198 | 37.9918 | 169.7167 | 63.1019 | 119.6868 | 60.4675 | 221.1216 | 87.6253 | 245.2329 | 51.2171 | 220.3135 | 190.6577 | 195.445 | 266.8944 | 127.5334 | 46.7928 | 240.9515 | 372.0584 | 393.148 | 366.1321 | 214.8502 | 260.3338 | 284.5198 | 219.2519 | 501.8129 | 107.264 | 118.7965 | 32.4179 | 581.3626 | 310.895 | 457.1629 | 644.2881 | 665.8276 | 277.879 | 443.658 | 731.9862 | 261.0162 | 679.345 | 449.9273 | 85.6158 | 846.7208 | 88.6079 | 35.7568 | 508.2023 | 39.5372 | 407.6346 | 718.9217 | 731.8076 | 106.0434 | 289.2103 | 723.4867 | 865.0376 | 141.0872 | 362.6211 | 1187.0156 | 196.3382 | 1236.7311 | 1084.5086 | 244.4967 | 1104.1853 | 659.5233 | 1361.0071 | 1385.7867 | 358.1076 | 1228.5811 | 748.5156 | 903.2511 | 1508.8331 | 1191.761 | 1551.3241 | 208.9831 | 1403.7095 | 1258.8279 | 631.9683 | 912.7661 | 490.0709 | 317.459 | 723.6626 | 152.2344 | 444.763 | 792.2071 | 1419.5686 | 284.4006 | 1542.5211 | 2338.4198 | 2096.8792 | 967.8388 | 942.841 | 1266.51 | 709.6228 | 1479.9426 | 1962.8811 | 2506.5473 | 1276.1197 | 1479.4268 | 936.7835 | 2286.7282 | 835.8742 | 2399.6254 | 2368.9878 | 1724.4521 | 2580.1377 | 2580.9666 | 887.9888 | 2527.9772 | 1081.5394 | 499.8834 | 480.4492 | 387.7679 | 858.8789 | 2273.5923 | 2857.8817 | 741.3276 | 1189.5905 | 325.2079 | 2918.3455 | 2698.8561 | 2946.9325 | 426.4169 | 529.5188 | 2551.1834 | 246.1036 | 2187.443 | 1561.0545 | 2770.9135 | 1092.2357 | 2297.1011 | 3048.8819 | 832.546 | 1710.1434 | 2329.441 | 1494.992 | 1518.9024 | 2766.1918 | 1113.7145 | 2417.3432 | 2923.6737 | 3173.4166 | 1424.6254 | 191.4149 | 722.7766 | 2152.6182 | 790.5012 | 573.2705 | 2194.0423 | 640.4187 | 2735.5712 | 558.6189 | 3233.7873 | 625.6191 | 966.2682 | 2459.0038 | 2253.3754 | 2532.7516 | 886.492 | 2636.9051 | 467.417 | 632.7681 | 1596.4522 | 2561.6244 | 1031.1354 | 866.6862 | 1416.5019 | 2013.5267 | 1570.9298 | 2600.9568 | 1366.4688 | 1732.3212 | 2574.8251 | 1022.1682 | 3319.4239 | 351.8769 | 112.881 | 709.9474 | 2872.9879 | 1439.3118 | 921.6467 | 1935.3742 | 476.9025 | 2077.5917 | 284.2441 | 1519.6664 | 3155.024 | 2116.1382 | 1231.7438 | 1421.0637 | 1241.6545 | 655.995 | 740.229 | 928.5866 | 1742.9461 | 501.7846 | 3251.8455 | 2602.5442 | 556.9837 | 1648.4302 | 2636.8164 | 2438.6238 | 1327.0211 | 3044.5217 | 2507.2299 | 2944.5941 | 2130.5148 | 3160.3901 | 226.82 | 2505.0706 | 2109.0357 | 1153.1164 | 1688.7201 | 1744.015 | 3079.8944 | 1000.0437 | 1825.942 | 3003.5112 | 1379.7916 | 2824.645 | 1415.695 | 2330.9152 | 2311.392 | 1150.1081 | 2933.266 | 478.3331 | 405.9849 | 2876.1542 | 1723.9652 | 1457.2472 | 2719.3747 | 1736.0017 | 1751.2191 | 681.3121 | 929.4132 | 2728.6189 | 2404.6859 | 2079.7547 | 1696.1527 | 1516.4741 | 429.7153 | 233.8775 | 2426.5895 | 1444.1988 | 2291.8006 | 2505.3487 | 2466.4355 | 1272.2855 | 2432.1688 | 351.4025 | 1100.7 | 801.1691 | 740.9857 | 1690.9622 | 2214.4349 | 1725.0338
88.2254 | 40.1421 | 79.9399 | 20.4815 | 13.278 | 27.4768 | 131.7849 | 38.0876 | 90.3291 | 46.9763 | 188.6678 | 74.498 | 212.0667 | 40.5021 | 183.8932 | 124.2851 | 173.4404 | 251.9601 | 237.8961 | 49.3414 | 320.5051 | 272.9005 | 357.1746 | 351.1286 | 188.6299 | 377.0718 | 268.2492 | 181.8799 | 464.6461 | 110.3206 | 138.9906 | 41.8657 | 543.5401 | 516.5631 | 366.3658 | 606.0278 | 458.8618 | 605.0858 | 356.6061 | 693.1965 | 304.1065 | 562.3015 | 379.3919 | 72.2332 | 793.0893 | 106.3186 | 25.6293 | 541.8375 | 41.4071 | 276.0672 | 733.5447 | 713.9993 | 93.7889 | 302.8062 | 802.3162 | 642.0215 | 146.4253 | 343.1025 | 1137.1386 | 189.6937 | 1195.7243 | 1220.5099 | 258.9382 | 1207.0204 | 567.6547 | 1319.5654 | 1344.2624 | 402.4278 | 1082.3632 | 1056.4021 | 1083.9497 | 1466.9206 | 1414.5721 | 870.5482 | 184.7653 | 1129.8785 | 934.0728 | 509.1251 | 831.1239 | 887.8471 | 295.9158 | 688.711 | 179.7117 | 977.389 | 917.4515 | 1166.7347 | 267.0757 | 741.7876 | 2308.5613 | 1762.3336 | 1796.3898 | 997.6089 | 2396.8079 | 851.2681 | 2439.5702 | 2120.9118 | 2466.4343 | 1851.0035 | 2088.3763 | 757.5221 | 2223.9465 | 666.2519 | 2320.1903 | 1981.767 | 1171.4601 | 2306.5034 | 2675.4144 | 1017.5152 | 1996.4189 | 1020.4703 | 439.3614 | 436.5771 | 344.6864 | 1101.1631 | 2238.0559 | 2827.491 | 790.3274 | 1697.9475 | 390.6959 | 2888.0391 | 1706.593 | 2916.6831 | 339.974 | 494.5588 | 1727.7864 | 255.5188 | 1761.6948 | 1504.5303 | 1842.1256 | 1002.8494 | 1631.2919 | 3043.7059 | 965.4208 | 1042.2849 | 2055.5927 | 2518.855 | 2483.7742 | 2716.1093 | 997.5717 | 2982.3725 | 2841.1238 | 3144.1615 | 2118.5312 | 164.4257 | 690.8296 | 1908.318 | 668.8542 | 587.3421 | 2085.3896 | 1019.2761 | 2955.6057 | 2296.4577 | 3063.5325 | 691.3024 | 957.9093 | 2664.138 | 1811.8911 | 2204.388 | 983.1047 | 2613.6839 | 476.574 | 581.6573 | 1805.1124 | 2809.246 | 1456.0554 | 747.812 | 1496.7889 | 2771.47 | 2510.863 | 1722.8955 | 2532.4328 | 2131.8496 | 2258.3627 | 1073.3511 | 3292.1593 | 316.0817 | 98.7571 | 960.9999 | 2921.917 | 1342.1299 | 854.8442 | 1996.723 | 407.2963 | 2619.2296 | 393.4813 | 1395.9753 | 3273.5518 | 2746.8032 | 1339.1743 | 1734.7228 | 1465.8503 | 533.6657 | 682.0627 | 1250.838 | 1922.0823 | 497.6196 | 3224.9205 | 2555.4283 | 719.2695 | 1620.7908 | 2123.5586 | 1224.3168 | 2691.1214 | 3171.373 | 2528.888 | 2963.6936 | 2149.9763 | 3133.1253 | 243.479 | 1916.9881 | 1754.9862 | 1037.9737 | 1883.2593 | 1385.5675 | 3052.2253 | 990.6494 | 2268.2262 | 3011.9727 | 1582.451 | 2828.0508 | 1044.8361 | 2332.874 | 2866.9788 | 1373.2375 | 1721.513 | 427.3705 | 464.8845 | 2853.1484 | 1842.7251 | 1368.9112 | 2798.1171 | 1960.9122 | 2036.1421 | 734.2497 | 1499.5783 | 2698.9953 | 2410.2648 | 2374.6413 | 1454.5144 | 2069.0699 | 440.5977 | 200.329 | 2468.6894 | 1699.8653 | 1959.0141 | 2474.558 | 2401.1701 | 951.0504 | 2118.4371 | 418.076 | 1062.1925 | 2324.9572 | 827.8107 | 1981.8727 | 2246.5907 | 1842.3798
73.676 | 38.6837 | 70.1489 | 15.4019 | 14.5346 | 30.865 | 111.1602 | 33.5255 | 97.9926 | 37.226 | 142.6153 | 51.9776 | 179.2519 | 31.7876 | 147.1613 | 148.4678 | 207.1963 | 207.8287 | 198.8324 | 55.275 | 271.278 | 172.7385 | 300.1839 | 190.8307 | 205.5953 | 295.0598 | 218.5829 | 173.4127 | 389.4499 | 137.1827 | 126.5646 | 31.1185 | 407.6509 | 525.4188 | 264.2267 | 481.9267 | 437.2567 | 473.4031 | 602.4906 | 484.4193 | 356.6924 | 585.5316 | 691.7599 | 65.3423 | 767.1005 | 99.6536 | 29.3472 | 733.5844 | 55.0674 | 251.5143 | 824.3608 | 740.1369 | 103.3734 | 325.8721 | 854.7668 | 480.5466 | 209.0333 | 332.596 | 1104.4322 | 207.5669 | 1084.8683 | 1178.4668 | 250.411 | 1070.4628 | 516.1418 | 1277.1681 | 945.0434 | 437.5584 | 1339.9607 | 1144.3626 | 1159.0764 | 1424.0454 | 1299.8995 | 618.5772 | 164.6129 | 1231.3897 | 784.4867 | 536.1278 | 525.3969 | 1146.3853 | 324.3986 | 687.8362 | 215.4717 | 1707.5004 | 1152.3177 | 613.8523 | 160.8204 | 599.7728 | 2277.5265 | 1421.9398 | 1652.6647 | 637.9342 | 2365.5867 | 844.8351 | 2408.2694 | 1992.1074 | 2450.0134 | 2168.6357 | 1848.8851 | 833.4237 | 2145.5493 | 586.6137 | 2178.812 | 1537.3838 | 1131.5711 | 2310.5973 | 2643.8505 | 1655.0081 | 1291.3488 | 1303.8617 | 423.3663 | 437.0182 | 296.8007 | 1172.0212 | 1852.0538 | 2756.7004 | 685.8758 | 1244.8355 | 426.2165 | 2565.634 | 2216.1551 | 2885.3329 | 376.9198 | 600.0323 | 1790.6364 | 223.3655 | 1092.2606 | 1576.575 | 1857.4403 | 1201.5375 | 1429.2977 | 2778.7539 | 895.1391 | 1056.2512 | 2119.326 | 2610.0605 | 1681.646 | 2657.698 | 882.7722 | 3052.2067 | 2025.2416 | 3033.2072 | 1998.4499 | 194.106 | 690.6506 | 2114.925 | 700.4044 | 575.4536 | 2331.8864 | 1022.7944 | 2883.1514 | 2774.4276 | 3188.7188 | 2027.2045 | 2789.6775 | 2743.3166 | 1344.6723 | 2473.817 | 1167.6957 | 2630.4028 | 355.9657 | 628.2444 | 2618.526 | 2615.6677 | 1084.9336 | 1098.2483 | 1327.519 | 2754.303 | 2397.368 | 1225.5041 | 2784.6152 | 1612.0604 | 1077.0399 | 861.6388 | 3263.8481 | 280.7067 | 124.0426 | 998.5162 | 2851.6334 | 1805.6418 | 1069.0274 | 2815.1265 | 377.6768 | 2551.2496 | 409.6953 | 1241.2466 | 3096.6615 | 2094.7062 | 2031.9051 | 3234.3066 | 1801.5442 | 464.4681 | 534.6251 | 2411.1696 | 2414.39 | 422.8962 | 1452.2783 | 3056.2912 | 674.8898 | 1773.1646 | 1185.3266 | 1989.4431 | 1450.874 | 3143.1895 | 2946.2463 | 3112.2209 | 2559.2951 | 3104.7689 | 284.6141 | 1905.1492 | 1426.1963 | 1071.1393 | 2048.6711 | 1426.8786 | 2939.0068 | 1047.6105 | 2822.7495 | 2810.6539 | 2073.7611 | 2653.4305 | 899.2622 | 2251.9972 | 2750.7757 | 1301.5808 | 902.5668 | 542.8876 | 568.0435 | 2823.2544 | 2159.3446 | 1327.025 | 2767.9113 | 1721.0284 | 1774.748 | 1149.3522 | 2500.6802 | 2668.2379 | 2023.6033 | 2521.3085 | 1515.4008 | 1233.8796 | 399.2489 | 197.8883 | 2513.7854 | 1423.7477 | 1963.007 | 2442.6269 | 2418.2905 | 885.6004 | 1491.8431 | 459.4381 | 1449.5937 | 2292.3189 | 648.5022 | 1653.8767 | 2213.6096 | 1754.1953
38.4357 | 29.2251 | 53.2621 | 9.8243 | 11.372 | 21.3441 | 80.0322 | 22.2911 | 73.2583 | 27.7381 | 101.5528 | 42.5311 | 146.8153 | 20.2361 | 98.0582 | 142.9711 | 165.4782 | 183.6809 | 110.9579 | 52.7489 | 104.767 | 121.794 | 166.5125 | 143.6042 | 317.5423 | 247.0189 | 157.733 | 123.0674 | 310.0682 | 261.1796 | 109.2139 | 26.7076 | 359.911 | 486.1586 | 287.9855 | 485.2016 | 548.4793 | 479.762 | 207.7497 | 258.7689 | 359.3877 | 656.4837 | 645.0495 | 99.5922 | 701.4092 | 75.0206 | 29.3229 | 670.5781 | 65.5213 | 247.7953 | 825.7483 | 502.741 | 140.7576 | 280.2382 | 676.0094 | 423.1206 | 196.4395 | 337.9151 | 865.981 | 262.4233 | 1110.9079 | 1135.5048 | 220.3332 | 1054.4361 | 490.9515 | 1008.1489 | 1134.7164 | 471.7561 | 1276.0574 | 410.3318 | 522.2896 | 1380.2319 | 1404.3955 | 545.8717 | 194.611 | 1245.937 | 1152.7636 | 577.9368 | 386.915 | 1404.0338 | 366.1681 | 733.9419 | 219.83 | 1662.9635 | 1215.1831 | 546.5827 | 127.6202 | 564.5338 | 2245.3306 | 1473.7068 | 1845.4104 | 568.6987 | 2333.2118 | 1125.1046 | 1762.5144 | 1198.824 | 2417.4971 | 2359.5683 | 994.7101 | 926.1211 | 2138.3518 | 614.2091 | 2312.9682 | 1354.3952 | 1194.3749 | 2478.3849 | 2377.0519 | 1026.4347 | 1439.4116 | 1731.1706 | 375.55 | 431.5665 | 233.5317 | 1005.1446 | 2214.4129 | 2306.3174 | 1006.1579 | 2022.471 | 578.4331 | 2631.6619 | 2350.4105 | 2801.3603 | 441.2891 | 668.3131 | 2713.813 | 215.1886 | 1473.0467 | 1647.2394 | 2343.6759 | 1283.6322 | 1045.3059 | 1204.1978 | 801.9624 | 1891.0426 | 2363.4694 | 2788.1815 | 1323.0746 | 1656.2255 | 836.9647 | 3064.2256 | 1665.6734 | 2029.1878 | 2404.656 | 185.9825 | 1697.2622 | 2692.2566 | 655.8588 | 538.52 | 2322.8037 | 987.4999 | 3151.9123 | 2571.4671 | 3164.5216 | 2028.498 | 2598.8763 | 1820.9498 | 1924.9276 | 2604.3945 | 1661.6624 | 2797.9312 | 365.3825 | 603.2901 | 2506.3385 | 2565.7318 | 1074.9166 | 1603.0714 | 1560.2728 | 2257.2432 | 929.5417 | 1072.3992 | 2817.814 | 1306.0405 | 892.4661 | 957.2441 | 3234.5036 | 258.8631 | 122.8836 | 976.6349 | 2651.2477 | 1719.3825 | 1453.6403 | 2757.6895 | 477.5361 | 2123.0659 | 399.6011 | 1017.4632 | 2618.064 | 1845.0682 | 3177.149 | 3128.2555 | 2791.3244 | 504.8151 | 587.1004 | 2892.6763 | 2073.7446 | 437.9451 | 1159.3562 | 2597.2749 | 775.7749 | 1731.5213 | 1092.5128 | 2743.8065 | 799.6575 | 2559.6425 | 2391.4791 | 3095.3582 | 2565.7133 | 3075.3344 | 330.9955 | 2406.4766 | 1040.5136 | 1151.8753 | 1310.2644 | 2152.1545 | 2675.8802 | 1084.8681 | 2966.8383 | 1813.4653 | 1339.7108 | 1409.5622 | 913.4926 | 2194.0379 | 2480.1011 | 1161.5536 | 938.6777 | 582.4681 | 657.4118 | 2319.1089 | 2291.5647 | 2160.0363 | 2736.5916 | 1816.952 | 1808.1264 | 696.0877 | 2412.995 | 2636.3613 | 1589.9118 | 2173.4521 | 1404.5093 | 1300.393 | 540.6393 | 155.2655 | 2481.0869 | 1955.9533 | 2306.9008 | 2322.8256 | 2385.1147 | 807.5687 | 1518.0949 | 300.5459 | 1768.2427 | 2258.5548 | 526.8985 | 1508.8422 | 2179.5037 | 1747.5961
27.9849 | 15.8668 | 27.1962 | 6.1574 | 5.9561 | 23.1364 | 51.4654 | 17.347 | 46.6345 | 24.3834 | 82.0746 | 29.5152 | 116.1692 | 13.5925 | 75.6675 | 133.8348 | 129.3458 | 148.7215 | 94.238 | 90.3918 | 79.4445 | 111.2086 | 171.774 | 123.9807 | 280.3493 | 280.9601 | 207.4849 | 97.131 | 196.8756 | 269.9794 | 245.1701 | 28.3857 | 322.3969 | 405.506 | 269.9686 | 378.1234 | 508.0591 | 456.1969 | 129.9835 | 309.6193 | 443.9807 | 616.4418 | 300.5646 | 95.2495 | 558.7994 | 94.6894 | 34.9765 | 599.3017 | 59.0224 | 240.2767 | 664.4811 | 421.0848 | 125.6506 | 499.809 | 543.299 | 353.5902 | 184.3479 | 393.6495 | 1018.2186 | 369.0188 | 1058.7603 | 1091.6529 | 272.3778 | 811.6087 | 419.6301 | 502.1954 | 1121.5316 | 1087.6876 | 947.8588 | 373.3498 | 382.7488 | 1335.5058 | 1359.5949 | 443.0602 | 211.1267 | 1208.2203 | 1321.6976 | 746.285 | 333.65 | 1114.4962 | 513.8509 | 873.0056 | 213.5081 | 1617.513 | 1502.5132 | 578.6945 | 242.6637 | 477.4005 | 2123.9173 | 1616.8227 | 1836.5522 | 555.7328 | 2295.1269 | 1151.3385 | 1294.5933 | 1030.8835 | 1808.517 | 2404.307 | 572.1602 | 1490.443 | 2188.1409 | 477.1614 | 2437.9976 | 1009.3517 | 1849.5936 | 2078.6733 | 2165.4026 | 799.2121 | 1891.6523 | 2545.9881 | 349.4389 | 570.1025 | 177.0324 | 1293.1371 | 2355.7684 | 1016.714 | 2569 | 2760.6463 | 1203.9855 | 2350.0624 | 2098.8565 | 2774.4987 | 470.4422 | 643.5436 | 2644.0231 | 178.2092 | 1269.7937 | 1664.3207 | 2428.159 | 1649.0667 | 1133.1317 | 1214.3283 | 1672.9888 | 2797.272 | 1067.1628 | 2991.8178 | 1326.9075 | 2975.9683 | 767.9611 | 3031.6968 | 1813.7548 | 2445.6441 | 2526.3994 | 153.3725 | 2243.9486 | 2239.1407 | 680.328 | 557.7985 | 1919.7625 | 1201.2487 | 3045.5696 | 1674.9903 | 2669.6965 | 2586.3859 | 1962.0603 | 2235.6055 | 1621.9013 | 2269.6279 | 2646.2455 | 2307.9716 | 310.998 | 654.5519 | 2143.7709 | 2522.122 | 982.0167 | 2922.595 | 1462.818 | 3195.4633 | 1016.8126 | 1349.5624 | 2227.7889 | 1562.4262 | 794.4774 | 1044.3042 | 3204.1397 | 211.42 | 153.7359 | 1101.7566 | 2684.1691 | 1800.2088 | 1549.1131 | 3012.9348 | 518.0305 | 2037.3272 | 376.6919 | 1007.8161 | 2224.8988 | 1559.3671 | 3179.3162 | 2705.7352 | 1979.8164 | 658.5299 | 663.8933 | 2834.0645 | 1536.4307 | 458.9674 | 1010.4091 | 2643.164 | 749.9033 | 891.3637 | 852.0183 | 1545.6137 | 692.6513 | 2227.7097 | 1408.8694 | 3064.9588 | 3055.0809 | 3038.7709 | 351.895 | 2436.577 | 1126.2784 | 924.2791 | 1081.864 | 2435.5063 | 2625.1089 | 843.4625 | 2935.7476 | 2552.9388 | 1830.7105 | 1428.7067 | 707.9344 | 1883.024 | 2663.5541 | 1131.4577 | 1063.2715 | 587.067 | 1026.558 | 1043.5198 | 1491.6827 | 2564.845 | 1759.2917 | 1224.0111 | 2232.6849 | 698.3084 | 2456.2552 | 2209.1836 | 1776.328 | 2176.5313 | 1527.0935 | 1373.458 | 643.2636 | 212.4169 | 2442.3851 | 1997.1178 | 2370.7552 | 1270.0164 | 2350.8292 | 758.1228 | 1646.5988 | 218.3501 | 1270.0047 | 2223.6813 | 391.0902 | 1958.4336 | 2144.2893 | 1432.4045
13.8363 | 12.1625 | 10.1369 | 4.3549 | 3.5453 | 27.0574 | 40.4531 | 11.6464 | 44.2049 | 15.9287 | 50.2117 | 21.2833 | 82.8726 | 9.2154 | 101.4619 | 118.4164 | 96.6814 | 112.5454 | 80.0548 | 137.877 | 69.4565 | 117.4445 | 111.8031 | 88.6405 | 243.2577 | 259.6726 | 158.88 | 72.3959 | 154.0672 | 251.488 | 288.0244 | 35.0785 | 228.3174 | 143.8024 | 316.3866 | 386.5916 | 467.116 | 220.0674 | 130.3031 | 339.1442 | 506.54 | 574.4684 | 224.2353 | 87.9326 | 348.2326 | 107.6836 | 50.8673 | 626.4732 | 71.7743 | 338.0348 | 541.0034 | 391.2851 | 143.9828 | 587.9779 | 475.6473 | 340.4044 | 164.5718 | 353.204 | 973.8289 | 295.0465 | 930.8445 | 997.3029 | 313.6336 | 907.222 | 461.3874 | 658.7377 | 939.4683 | 1128.6436 | 659.795 | 293.3598 | 429.9508 | 1289.8939 | 1313.9071 | 374.6684 | 207.105 | 1058.6877 | 1135.467 | 587.5333 | 294.2834 | 1458.3454 | 466.1058 | 973.1705 | 235.4344 | 1571.1733 | 1593.7786 | 665.4555 | 277.1282 | 430.9524 | 1508.6948 | 2199.7221 | 1879.432 | 686.3983 | 2233.5514 | 1393.5548 | 623.3718 | 1080.123 | 1381.1957 | 2369.5229 | 602.0106 | 1422.1586 | 2322.0285 | 430.9144 | 1877.1303 | 726.2215 | 1574.7557 | 1650.855 | 1978.2394 | 993.4148 | 1697.0439 | 2320.4904 | 402.3183 | 641.5636 | 116.4861 | 2625.489 | 1987.8795 | 673.7464 | 2375.558 | 2725.9433 | 921.9801 | 1924.7244 | 2292.5151 | 2278.8616 | 391.9015 | 669.423 | 1539.1941 | 176.0225 | 1522.4749 | 1816.197 | 1923.6348 | 1555.7121 | 2117.0038 | 1554.3507 | 1321.8821 | 2936.3852 | 1084.6155 | 2425.784 | 1472.8075 | 2925.2242 | 759.0106 | 2944.3591 | 1388.9796 | 2372.632 | 2233.551 | 127.5167 | 2677.2781 | 1636.2945 | 672.7919 | 705.0443 | 1438.8433 | 1275.1694 | 2246.4738 | 1658.5486 | 2988.1693 | 2299.8472 | 2589.4371 | 2774.0692 | 2503.9179 | 1982.3542 | 2838.8313 | 1336.6709 | 408.2486 | 559.9305 | 2437.3835 | 1827.344 | 997.186 | 2496.7465 | 1409.6427 | 2633.5092 | 1138.9955 | 867.9556 | 2891.0052 | 1774.9854 | 716.7022 | 1300.3062 | 3109.571 | 298.2052 | 222.1356 | 1566.7023 | 2777.6487 | 1603.4731 | 1281.0754 | 3161.553 | 481.204 | 2125.1474 | 335.2886 | 1054.9187 | 1691.4237 | 2400.363 | 3110.6252 | 2157.8914 | 1256.0285 | 771.1755 | 651.0329 | 2913.1073 | 1777.6206 | 479.4399 | 932.0265 | 2740.388 | 686.652 | 863.9246 | 775.5389 | 742.9883 | 691.7316 | 1489.0102 | 1387.8842 | 3033.5128 | 3023.585 | 2814.7048 | 408.4072 | 2208.4603 | 2650.9173 | 955.6915 | 1146.7586 | 877.2445 | 2625.7314 | 805.1786 | 2614.2011 | 2565.7675 | 2173.1334 | 2773.8991 | 677.0404 | 2296.2914 | 2424.9505 | 1599.1073 | 1189.4908 | 447.6321 | 2332.0136 | 741.7898 | 1323.3335 | 2689.8178 | 1965.3318 | 1347.012 | 994.6358 | 626.6317 | 2263.8991 | 1275.0159 | 1904.8966 | 2016.7279 | 2278.5052 | 1276.2526 | 624.652 | 185.1788 | 2412.3799 | 1649.1688 | 2364.5359 | 1713.3017 | 2315.4503 | 815.3463 | 1419.9577 | 156.8754 | 1079.8556 | 2187.7149 | 302.8416 | 1423.5831 | 1678.9691 | 2014.122
4.4601 | 4.2787 | 4.7681 | 2.135 | 1.7077 | 9.1429 | 21.8602 | 6.7765 | 22.2183 | 10.0444 | 35.2183 | 14.6395 | 51.7476 | 8.2628 | 68.2145 | 88.4869 | 53.7074 | 99.9904 | 122.5125 | 69.3166 | 51.5948 | 87.3583 | 106.3714 | 92.3117 | 206.1367 | 211.8431 | 169.5797 | 62.4044 | 86.7402 | 245.8591 | 265.6526 | 29.066 | 249.2123 | 95.1903 | 208.4232 | 247.2712 | 399.4993 | 263.0787 | 172.0801 | 402.2407 | 500.7593 | 362.1155 | 232.8231 | 84.1729 | 208.791 | 126.5674 | 56.6134 | 667.1506 | 74.6623 | 536.5068 | 381.3811 | 317.1354 | 153.7934 | 720.8634 | 432.3957 | 646.5084 | 359.0387 | 419.2797 | 928.6305 | 297.6033 | 777.23 | 862.5312 | 697.7156 | 841.2365 | 434.1425 | 992.1675 | 1034.1604 | 739.1935 | 435.8224 | 286.7514 | 575.5284 | 1233.627 | 1267.3598 | 333.0775 | 184.1924 | 1034.898 | 1187.7977 | 658.4054 | 237.0077 | 1270.4874 | 448.1188 | 760.2627 | 213.2169 | 1523.9695 | 1546.5335 | 736.8138 | 281.0581 | 529.8076 | 531.4754 | 2164.0974 | 1997.2252 | 905.1113 | 2126.4862 | 1459.0814 | 504.4547 | 1456.781 | 833.1135 | 2315.0628 | 823.5598 | 1757.5169 | 1383.1118 | 463.3093 | 1620.4445 | 681.4946 | 894.3259 | 1895.8985 | 1362.7193 | 833.3783 | 1413.9011 | 2232.0528 | 438.0008 | 762.4498 | 114.9084 | 2627.0056 | 1993.8544 | 717.6125 | 1236.4309 | 1993.2402 | 649.2821 | 985.1145 | 2309.7569 | 1502.6982 | 386.8243 | 594.3476 | 915.5345 | 213.055 | 2203.2386 | 2298.0274 | 1552.3479 | 1370.1806 | 2579.919 | 2872.8679 | 1346.5213 | 2901.4332 | 937.9744 | 1971.6094 | 938.8455 | 2637.9062 | 791.5972 | 2626.8264 | 1742.0171 | 2467.4211 | 2003.1237 | 125.8709 | 2875.6611 | 1333.2653 | 659.1794 | 903.2706 | 1998.1477 | 1163.907 | 2070.1199 | 1487.0285 | 3066.6284 | 1622.5369 | 3029.2742 | 2898.8582 | 2607.5742 | 2791.1884 | 2429.4792 | 1445.8848 | 466.2318 | 491.7378 | 3097.4345 | 2519.8693 | 1230.0902 | 1850.4815 | 2547.0169 | 1528.1177 | 1234.5552 | 821.6061 | 2422.0922 | 1594.7572 | 778.4427 | 2807.208 | 2582.3513 | 332.9447 | 219.7061 | 2034.1405 | 3139.4918 | 2354.3561 | 2207.6115 | 2803.3146 | 319.783 | 2486.871 | 231.5486 | 1300.6333 | 1922.7039 | 2889.2899 | 2144.0902 | 2376.4556 | 1373.2071 | 695.2242 | 706.2271 | 2269.48 | 2105.1759 | 480.6549 | 996.0005 | 1781.2216 | 679.5434 | 830.7888 | 852.6652 | 710.8131 | 956.5223 | 1516.0077 | 1276.329 | 2851.2334 | 2991.0557 | 1617.9484 | 427.6631 | 1355.414 | 2653.4575 | 939.4447 | 825.5091 | 867.4202 | 2625.1455 | 796.0494 | 2210.1985 | 2217.2173 | 2029.357 | 2826.6346 | 657.9454 | 2644.1252 | 1500.92 | 1944.6871 | 807.3964 | 354.7109 | 2710.829 | 791.7026 | 1212.2446 | 2385.5893 | 1350.1441 | 1380.9126 | 825.9801 | 582.3019 | 2049.9012 | 749.9133 | 2357.7839 | 1890.8931 | 1912.1323 | 939.4402 | 629.9428 | 191.9681 | 2371.6806 | 1576.2764 | 2328.3197 | 1401.114 | 1992.1947 | 753.0353 | 695.3189 | 127.8233 | 1153.819 | 2150.6731 | 322.4595 | 834.7247 | 990.5719 | 2043.4604
0.62375 | 0.54574 | 0.97632 | 0.61193 | 0.51952 | 2.7177 | 8.8183 | 3.2896 | 12.4349 | 6.2089 | 18.4986 | 7.0434 | 31.8711 | 7.3347 | 42.313 | 61.1841 | 50.3471 | 67.8666 | 82.5115 | 73.6291 | 45.9933 | 39.6871 | 112.2085 | 57.5565 | 170.5297 | 120.2191 | 136.1062 | 53.5825 | 62.3346 | 187.7803 | 159.1709 | 11.5342 | 206.2137 | 79.3101 | 174.1007 | 260.5258 | 314.9455 | 289.9011 | 328.1742 | 328.3684 | 455.5427 | 307.9989 | 190.3461 | 74.5738 | 165.469 | 133.8777 | 56.2769 | 576.2067 | 64.657 | 351.5544 | 387.7569 | 293.6457 | 152.1942 | 683.7518 | 644.3248 | 776.4396 | 537.423 | 769.1404 | 882.6618 | 192.3832 | 427.3638 | 840.9555 | 769.4009 | 586.4631 | 402.5126 | 797.2535 | 1067.4127 | 599.0162 | 274.4502 | 305.4248 | 879.5721 | 1188.8538 | 1219.9821 | 328.3531 | 144.6245 | 1251.7589 | 1111.0438 | 1061.9375 | 223.1347 | 959.851 | 492.4214 | 596.2311 | 197.5856 | 1475.9277 | 1295.8657 | 759.9665 | 210.2089 | 574.8931 | 345.3076 | 2127.3802 | 1969.4404 | 829.2337 | 2192.4995 | 1797.8621 | 464.9375 | 1112.2666 | 746.7165 | 1689.3429 | 1144.732 | 1214.5638 | 1451.2323 | 513.2566 | 1503.5344 | 936.1859 | 875.8263 | 1956.0365 | 1232.5651 | 771.0647 | 1832.5546 | 2129.3332 | 431.9099 | 772.1433 | 123.4148 | 2058.804 | 1339.7672 | 729.0954 | 1002.5331 | 987.1289 | 667.0601 | 879.9287 | 1241.5426 | 1279.6246 | 316.3491 | 553.6139 | 908.8313 | 249.1215 | 1774.6595 | 1979.5751 | 1021.5483 | 930.1674 | 2440.6406 | 2842.5769 | 1546.8521 | 2865.4844 | 817.2029 | 1253.4079 | 927.3651 | 2379.781 | 1592.9149 | 2540.3153 | 2097.0531 | 2283.3345 | 2429.7713 | 219.3849 | 2973.1689 | 1998.8812 | 800.4958 | 1432.6312 | 2416.038 | 1457.2283 | 2432.9161 | 2040.1923 | 3007.8288 | 2582.8165 | 3044.1688 | 3049.8496 | 2383.737 | 2277.1279 | 2684.9067 | 1265.1564 | 467.3259 | 394.0261 | 3082.2778 | 2709.4447 | 1543.7255 | 1885.6987 | 2272.09 | 1338.3262 | 1208.5922 | 732.0167 | 1892.9164 | 1291.8674 | 788.9104 | 1896.0344 | 1274.0638 | 410.1526 | 459.7945 | 2503.7911 | 2932.8352 | 1962.6648 | 2464.6301 | 2903.9771 | 272.959 | 1563.3129 | 272.3922 | 1250.0519 | 3065.4885 | 2433.3682 | 1844.244 | 2752.6983 | 1782.7119 | 650.7659 | 753.9566 | 2839.314 | 2582.9981 | 438.9686 | 942.8372 | 1802.7348 | 720.5453 | 591.9147 | 753.0903 | 588.9243 | 1311.974 | 1553.218 | 1351.3086 | 2925.8054 | 2957.5082 | 2623.1096 | 481.5827 | 1053.2851 | 2050.9778 | 980.6908 | 502.7854 | 834.3034 | 2743.1437 | 763.7666 | 2444.6335 | 2240.1199 | 1594.7131 | 2079.0478 | 677.2557 | 2650.3034 | 1378.5245 | 1865.5779 | 694.0023 | 317.8714 | 2675.6411 | 690.9173 | 1320.6189 | 1756.308 | 1310.263 | 1568.5436 | 798.8773 | 568.9075 | 2101.0412 | 1008.9602 | 1580.229 | 1998.5134 | 1886.0159 | 901.1193 | 668.2066 | 137.1317 | 2026.7642 | 1126.2003 | 2291.0444 | 1812.918 | 1486.0379 | 1342.2285 | 674.8246 | 99.5724 | 1645.824 | 1990.0754 | 433.9052 | 630.1006 | 410.3576 | 1996.9592
0.01135 | 0.018217 | 0.059352 | 0.046719 | 0.06285 | 0.52517 | 1.9893 | 1.0787 | 3.4875 | 2.3489 | 8.1202 | 3.1156 | 15.9748 | 4.5713 | 17.6906 | 37.5784 | 23.1282 | 28.7939 | 61.6055 | 60.869 | 28.9451 | 29.166 | 86.2883 | 38.4735 | 135.7012 | 96.4454 | 86.3368 | 49.0405 | 52.2638 | 150.6347 | 127.0205 | 9.4534 | 119.0326 | 63.8147 | 153.9627 | 273.9853 | 283.6365 | 287.3454 | 249.4171 | 135.6622 | 389.4156 | 389.9956 | 116.7366 | 62.5722 | 187.2995 | 180.9021 | 63.1307 | 498.3607 | 53.9069 | 252.0323 | 378.8687 | 647.23 | 137.579 | 439.8217 | 740.6697 | 427.6617 | 401.2297 | 812.0396 | 556.663 | 216.6296 | 309.4226 | 785.0364 | 754.9714 | 728.5016 | 651.5723 | 751.374 | 992.9253 | 555.3932 | 587.5621 | 275.1696 | 946.762 | 1054.667 | 1169.4999 | 497.4803 | 143.8182 | 1242.6633 | 602.6858 | 1074.7142 | 199.5671 | 1201.4223 | 407.8802 | 519.4403 | 210.5105 | 1427.075 | 490.2265 | 684.3602 | 214.3828 | 576.5116 | 318.4886 | 2089.5886 | 1727.3022 | 981.3388 | 2107.4183 | 1548.5487 | 395.5022 | 814.6202 | 689.5211 | 2113.3805 | 1166.3681 | 1080.8624 | 1729.8096 | 532.8446 | 1645.3017 | 1026.1167 | 766.2719 | 1675.9374 | 569.2251 | 852.411 | 1633.409 | 1928.4644 | 410.3345 | 2255.7714 | 162.2994 | 1235.193 | 1474.3036 | 666.9151 | 988.0227 | 1003.984 | 678.7734 | 1221.7706 | 1043.0491 | 1385.7353 | 312.0528 | 605.3049 | 1021.4224 | 169.2767 | 1421.5756 | 1587.323 | 924.9357 | 834.226 | 2149.4112 | 2788.774 | 1268.1871 | 2291.4124 | 732.4615 | 923.5856 | 1253.8164 | 2664.4923 | 1820.9002 | 2643.8083 | 2481.7363 | 745.1485 | 2371.114 | 275.2297 | 2140.0569 | 1042.8469 | 1340.5053 | 1444.985 | 2457.7057 | 2201.7269 | 2803.5725 | 1363.6448 | 2423.1254 | 2395.8424 | 3008.7538 | 2791.3167 | 1371.8487 | 1513.0087 | 2721.2203 | 1746.6737 | 474.1054 | 468.7396 | 3047.3891 | 2697.2578 | 2902.1307 | 2390.7758 | 1794.2009 | 1989.9044 | 1410.0576 | 791.0984 | 1681.2517 | 1173.4662 | 700.3261 | 1640.605 | 1118.7851 | 387.1358 | 534.6401 | 2611.9463 | 2488.5294 | 1535.1349 | 1990.4121 | 2498.9792 | 282.022 | 1219.2232 | 318.4145 | 862.9607 | 3056.2267 | 1721.0849 | 2498.8313 | 3045.0308 | 1484.0121 | 831.8689 | 800.1326 | 1750.0378 | 2953.0029 | 409.8667 | 986.218 | 1758.0396 | 682.5436 | 561.4031 | 756.1587 | 570.0895 | 1279.2324 | 1664.0732 | 1142.2632 | 2933.0456 | 2917.1405 | 2300.7281 | 406.2725 | 1011.4466 | 1698.8546 | 1192.4143 | 473.8151 | 1344.8311 | 1934.6306 | 1337.5839 | 1955.779 | 1801.0578 | 1624.2874 | 700.0212 | 734.5174 | 2643.4002 | 980.4704 | 1701.2838 | 855.7579 | 371.9264 | 2639.4222 | 670.9877 | 931.8786 | 1394.9816 | 1333.8993 | 1912.6653 | 716.9726 | 440.814 | 1847.6139 | 1333.3416 | 1604.8075 | 1784.0238 | 2375.2063 | 1009.5456 | 615.477 | 97.6231 | 1519.6397 | 946.8676 | 2252.7276 | 1853.77 | 977.0178 | 1776.9196 | 701.8809 | 119.0898 | 1952.8292 | 1920.0165 | 442.0672 | 614.0789 | 434.3916 | 1632.1748
2.2717e-09 | 7.1302e-07 | 3.9384e-05 | 0.00016908 | 0.00071728 | 0.020676 | 0.11645 | 0.17778 | 0.28254 | 0.46154 | 2.2816 | 0.91639 | 6.3844 | 2.2929 | 6.3153 | 18.9836 | 15.7713 | 15.7943 | 33.9152 | 31.8372 | 21.402 | 18.9965 | 56.6491 | 29.6258 | 102.6652 | 57.0394 | 41.0774 | 35.1716 | 45.5707 | 76.4307 | 103.3116 | 12.6856 | 158.8963 | 50.3608 | 107.2158 | 247.5088 | 290.0107 | 237.6113 | 208.2535 | 81.0359 | 367.2405 | 354.1532 | 102.2242 | 61.2366 | 183.0173 | 271.4844 | 75.4242 | 424.7928 | 60.071 | 205.8787 | 283.868 | 529.1906 | 115.1354 | 639.2011 | 693.9185 | 554.7334 | 229.5129 | 764.8085 | 260.1953 | 175.4441 | 244.2181 | 860.2101 | 677.7402 | 697.3054 | 598.9058 | 893.7903 | 979.9529 | 397.2598 | 631.1449 | 314.7188 | 1075.4188 | 984.9546 | 1122.8593 | 1041.3991 | 138.1618 | 1193.4858 | 542.8772 | 446.6667 | 181.8565 | 1286.3729 | 561.3137 | 487.509 | 224.9074 | 1377.4393 | 514.7958 | 1134.3819 | 245.9583 | 881.6807 | 263.7311 | 1772.6586 | 1782.1231 | 708.0213 | 2081.6351 | 1692.4437 | 435.737 | 1620.471 | 651.0305 | 2219.6205 | 1836.5939 | 1111.589 | 1822.2212 | 689.2789 | 1594.9008 | 1098.2453 | 843.0553 | 1343.8142 | 392.5263 | 987.9147 | 2155.7149 | 1786.5602 | 423.594 | 2479.9581 | 129.8614 | 1226.2775 | 2200.3205 | 661.574 | 1269.3575 | 1421.0576 | 622.1193 | 1387.4225 | 1069.2376 | 2230.4058 | 238.6038 | 724.7017 | 980.1771 | 193.7992 | 1125.3558 | 2718.0936 | 1464.202 | 1496.8986 | 2640.1615 | 2706.4213 | 617.0142 | 2137.8803 | 857.4649 | 1922.1382 | 897.9098 | 2794.2111 | 1867.074 | 2310.9887 | 2863.766 | 655.1179 | 1958.8875 | 289.1429 | 2353.5331 | 849.3555 | 1033.1381 | 1427.276 | 2814.2427 | 2386.7419 | 1887.6104 | 1122.2817 | 1687.0382 | 2315.0857 | 2972.3993 | 2912.5669 | 996.611 | 1500.3256 | 2539.0296 | 2404.8031 | 468.409 | 505.2476 | 3011.5622 | 2328.8798 | 2348.6292 | 2345.0192 | 1529.799 | 2566.6647 | 1230.1483 | 897.3221 | 916.5006 | 886.137 | 692.0607 | 2125.0265 | 826.3259 | 473.82 | 510.5624 | 2581.524 | 2120.6865 | 2269.9123 | 1493.1875 | 1292.4715 | 279.0092 | 2016.5596 | 314.8577 | 683.5227 | 3021.233 | 2216.2118 | 2809.9055 | 3010.0343 | 1281.6227 | 654.3388 | 1047.9303 | 1548.1521 | 2960.7728 | 351.5814 | 1075.5775 | 1660.6708 | 562.2485 | 572.3045 | 1017.752 | 627.7541 | 1310.3818 | 1709.3668 | 930.5036 | 2810.7394 | 2708.7764 | 2502.8995 | 383.8973 | 885.0835 | 1246.2221 | 1370.2556 | 439.7665 | 2009.2138 | 1391.8844 | 2456.794 | 1493.5906 | 1852.4573 | 1912.8706 | 701.7815 | 762.6961 | 2349.1335 | 823.2722 | 1030.3596 | 1770.1534 | 1031.7388 | 2212.9462 | 1089.9856 | 871.9903 | 1492.7597 | 1187.1485 | 1753.3205 | 581.8777 | 384.4116 | 1983.9061 | 1385.7494 | 2096.6914 | 2077.9184 | 2355.8671 | 1237.0475 | 521.9305 | 123.4028 | 1149.6997 | 1582.9437 | 2213.3879 | 1572.5087 | 1570.3977 | 1791.4322 | 642.1048 | 141.6937 | 1833.3871 | 1903.0808 | 413.4173 | 621.2381 | 374.9708 | 754.9903
0 | 0 | 9.6479e-120 | 1.7429e-21 | 1.8058e-11 | 5.7499e-07 | 7.6559e-05 | 0.0014783 | 0.0081691 | 0.027246 | 0.15131 | 0.11833 | 0.80537 | 0.59336 | 1.5372 | 5.0518 | 9.0258 | 8.4613 | 16.4752 | 13.3731 | 26.7168 | 15.6266 | 15.2357 | 16.3043 | 72.2511 | 69.8787 | 42.0011 | 28.1064 | 33.4624 | 48.9474 | 88.5283 | 16.0134 | 159.165 | 41.6037 | 84.6123 | 181.1373 | 164.6814 | 209.8566 | 103.5321 | 60.8559 | 284.8886 | 306.5951 | 103.8416 | 99.1601 | 161.9855 | 182.6818 | 81.7246 | 398.7359 | 57.0655 | 316.5678 | 305.5534 | 478.1652 | 115.1096 | 613.3729 | 646.5986 | 383.0818 | 197.2758 | 716.9606 | 224.8455 | 172.6248 | 231.765 | 811.7566 | 384.3176 | 609.7277 | 686.9226 | 778.2845 | 915.9176 | 393.4267 | 323.3902 | 428.3508 | 1025.9215 | 885.6649 | 723.0617 | 720.1602 | 127.6403 | 1143.5658 | 511.0873 | 397.6055 | 160.3421 | 1201.1898 | 469.3487 | 735.7172 | 250.4676 | 1077.6523 | 512.8517 | 1371.7131 | 260.549 | 1223.0671 | 266.4737 | 1729.2909 | 1642.6526 | 796.8006 | 2075.683 | 1171.2414 | 495.7278 | 1164.5077 | 509.6047 | 2175.1534 | 1431.7786 | 985.9365 | 2073.8571 | 803.9996 | 1657.9737 | 1860.5126 | 1281.4393 | 1441.6528 | 371.5853 | 1004.991 | 2058.6043 | 1332.8438 | 436.0157 | 2323.011 | 122.8393 | 1172.7659 | 2300.7373 | 696.5203 | 2148.6004 | 1933.5522 | 663.4252 | 1631.3943 | 955.8475 | 2136.0149 | 219.285 | 719.2464 | 1523.582 | 143.2356 | 2178.9842 | 1999.9371 | 2442.5652 | 2059.2173 | 2281.9703 | 2592.5028 | 619.2606 | 2025.0967 | 707.3395 | 2329.9715 | 930.1253 | 2795.4166 | 1083.0373 | 2579.2788 | 2825.4433 | 606.7552 | 2827.0321 | 313.9424 | 2512.9165 | 781.0391 | 846.314 | 1384.9328 | 2894.2975 | 2333.19 | 686.358 | 1369.4595 | 1163.2674 | 1985.5384 | 2935.1224 | 2941.0134 | 866.5675 | 1452.3861 | 2501.844 | 2115.6737 | 498.416 | 451.6942 | 2974.814 | 1530.3281 | 2419.8923 | 2280.7125 | 2258.3335 | 2775.331 | 2405.5325 | 838.8076 | 761.2406 | 773.6633 | 935.4851 | 1849.5681 | 1181.7098 | 546.2849 | 402.3399 | 2193.3618 | 1428.4739 | 1146.6519 | 1499.5112 | 1180.9539 | 251.5919 | 2114.2076 | 251.2691 | 604.0162 | 2985.2997 | 1126.9965 | 1509.1323 | 2718.6562 | 671.208 | 634.3232 | 1332.0667 | 1402.0589 | 2737.0806 | 341.374 | 1583.9097 | 2033.0715 | 461.8 | 548.0489 | 1180.0121 | 759.1308 | 1762.2472 | 1376.2124 | 826.7116 | 2403.7369 | 2213.2871 | 2840.3294 | 446.9638 | 659.6624 | 807.9721 | 1441.6748 | 456.1279 | 1628.266 | 1167.6739 | 2259.5427 | 1989.8327 | 2095.3952 | 2665.3529 | 831.4898 | 608.1121 | 2201.7352 | 774.3902 | 868.9993 | 2344.9371 | 2473.1436 | 2071.6488 | 2025.5825 | 742.7889 | 878.1823 | 1278.6838 | 1989.3492 | 572.4635 | 504.6331 | 1665.415 | 1558.1629 | 2361.2516 | 2338.9267 | 2316.2465 | 890.363 | 549.3342 | 103.3381 | 804.3785 | 1788.6052 | 2129.9105 | 842.1189 | 1981.8748 | 1807.7378 | 526.1312 | 216.6397 | 1571.8537 | 1951.991 | 397.1734 | 782.5304 | 332.2967 | 632.7195
0 | 0 | 0 | 0 | 0 | 0 | 2.6201e-220 | 1.132e-19 | 7.5319e-10 | 2.1717e-06 | 0.00034019 | 0.0011481 | 0.02262 | 0.061938 | 0.15824 | 0.49173 | 2.1778 | 3.1883 | 3.2906 | 5.1446 | 13.2572 | 9.4224 | 8.9549 | 9.8051 | 45.5661 | 48.9931 | 36.0466 | 19.2415 | 23.1028 | 36.4586 | 75.6575 | 15.1965 | 140.0931 | 34.9002 | 66.5096 | 64.8689 | 61.0027 | 131.4164 | 90.6826 | 46.2285 | 187.7328 | 266.9705 | 73.4706 | 105.8192 | 106.4 | 126.7647 | 89.5114 | 313.6915 | 45.3409 | 266.3992 | 467.8139 | 478.6686 | 124.9045 | 575.7454 | 598.7815 | 264.347 | 161.3192 | 643.8923 | 240.7756 | 198.5773 | 368.1572 | 762.6901 | 280.69 | 692.5267 | 499.6612 | 726.8567 | 881.1278 | 413.1406 | 215.6512 | 483.5219 | 975.7369 | 692.1056 | 594.4429 | 391.8474 | 122.0399 | 1053.6318 | 939.9402 | 341.7282 | 153.2858 | 1031.7078 | 386.8037 | 1040.4306 | 225.498 | 898.3421 | 769.5195 | 1310.1002 | 239.8888 | 1665.3066 | 540.5808 | 1650.6096 | 1459.295 | 656.6554 | 2034.6955 | 1281.801 | 410.9981 | 969.1732 | 516.7433 | 1840.8297 | 790.0383 | 1401.9995 | 2022.3554 | 749.4513 | 1571.325 | 1926.5516 | 2192.004 | 1486.1238 | 476.0045 | 1056.0559 | 2051.2799 | 2051.3605 | 400.353 | 2399.0428 | 140.1538 | 1486.4632 | 2335.5943 | 832.1431 | 1989.5745 | 2071.8202 | 668.0965 | 2082.1402 | 777.8161 | 1743.2679 | 210.7104 | 733.9538 | 1756.3942 | 224.5041 | 2499.3228 | 1860.4907 | 2651.5467 | 1775.3449 | 2328.5319 | 1990.1233 | 691.0613 | 2392.0297 | 1097.7828 | 2154.5392 | 1042.1798 | 2684.7116 | 1073.4478 | 2659.5748 | 2725.2582 | 726.7449 | 2805.1046 | 281.4804 | 2152.1718 | 623.1435 | 784.0004 | 1941.7409 | 2855.6726 | 1912.9772 | 883.8553 | 1341.3078 | 1009.6658 | 2248.093 | 2168.9498 | 2902.9023 | 831.8597 | 1305.7005 | 2347.6049 | 1462.3064 | 503.7401 | 422.3785 | 2937.1618 | 2024.1821 | 2879.4855 | 2529.016 | 1080.2155 | 2953.4436 | 2807.6134 | 686.284 | 716.371 | 993.5186 | 1302.5896 | 1841.799 | 1511.6318 | 640.3121 | 397.2181 | 2102.8173 | 2073.2656 | 1019.0312 | 2469.1775 | 1130.4694 | 278.0804 | 1602.5964 | 224.5387 | 413.3018 | 2948.4438 | 1048.479 | 1305.6397 | 2449.9465 | 973.2463 | 690.961 | 993.593 | 822.6144 | 2354.8175 | 313.7821 | 1769.6541 | 2376.6721 | 398.0085 | 661.6672 | 2247.2816 | 880.9244 | 1227.8608 | 2837.3706 | 850.2754 | 2253.3283 | 2537.7864 | 2802.8089 | 407.7506 | 628.234 | 930.0663 | 1509.8775 | 488.4031 | 2035.7095 | 1228.2596 | 2082.8554 | 1787.0207 | 2394.7863 | 2113.2097 | 904.2604 | 725.004 | 1039.6068 | 877.0718 | 783.6771 | 2065.1693 | 2385.4149 | 1847.3385 | 1959.9313 | 656.8882 | 1226.3169 | 1179.8604 | 1944.9723 | 799.4652 | 477.2721 | 1446.8485 | 1411.2998 | 2320.8867 | 2298.4415 | 2108.1645 | 729.9219 | 548.3659 | 97.0271 | 846.3285 | 1480.8891 | 1986.1893 | 936.1727 | 1560.7818 | 1911.3272 | 495.3205 | 196.2687 | 1256.7331 | 1949.9757 | 350.0815 | 1397.8069 | 358.6009 | 607.6306
0 | 0 | 0 | 0 | 0 | 0 | 0 | 0 | 0 | 0 | 2.1725e-44 | 1.3474e-13 | 1.3618e-07 | 4.7587e-05 | 0.0010942 | 0.009071 | 0.12677 | 0.23944 | 0.69008 | 1.6063 | 3.4753 | 3.1345 | 4.1411 | 4.2856 | 24.0225 | 28.6504 | 20.3569 | 12.6292 | 13.9811 | 51.9228 | 33.0832 | 12.278 | 97.0319 | 28.4592 | 50.1954 | 75.2803 | 58.711 | 57.0876 | 96.4558 | 47.3395 | 197.53 | 115.2217 | 66.1695 | 58.9485 | 77.2288 | 164.3732 | 91.0187 | 318.2987 | 39.9117 | 233.717 | 335.5613 | 438.8231 | 105.198 | 527.7593 | 506.626 | 280.0897 | 113.2408 | 448.993 | 259.2619 | 215.8195 | 346.0308 | 713.0678 | 245.9109 | 591.3468 | 290.449 | 731.6071 | 829.1285 | 699.4568 | 189.6229 | 482.4958 | 822.2366 | 424.5791 | 429.2559 | 326.1539 | 132.2499 | 957.1948 | 1051.8818 | 263.4244 | 159.9369 | 612.4238 | 441.5025 | 1171.9817 | 240.2767 | 970.8762 | 740.9942 | 1183.4318 | 253.0556 | 900.9101 | 644.3211 | 1554.29 | 928.1604 | 516.6156 | 1992.7173 | 1086.8441 | 451.6961 | 900.3195 | 552.1726 | 1271.3111 | 1585.9224 | 1185.1942 | 1645.7394 | 744.2386 | 1088.2472 | 1670.3926 | 2232.4357 | 1547.858 | 368.0428 | 1540.8242 | 1647.9123 | 2322.7023 | 346.3098 | 2357.1493 | 151.8523 | 1984.5815 | 2166.8356 | 1124.0375 | 1917.3239 | 1780.6047 | 543.7062 | 2320.3497 | 690.212 | 1383.8408 | 237.7987 | 666.5403 | 2091.7453 | 246.7994 | 2584.4255 | 2587.2764 | 2037.9022 | 1673.934 | 2219.3133 | 1747.8133 | 904.2744 | 2238.7661 | 2682.824 | 2558.8047 | 1589.2779 | 2161.6363 | 768.9105 | 2386.6141 | 2405.7508 | 766.172 | 2539.3874 | 233.0227 | 1536.16 | 575.0938 | 772.8162 | 2224.2492 | 2816.1578 | 1191.468 | 911.6958 | 1101.5834 | 1170.6995 | 2794.7176 | 1343.6891 | 2504.5206 | 934.8979 | 1585.8837 | 1192.7223 | 2157.254 | 427.8695 | 468.89 | 2898.6232 | 1260.1478 | 2784.5903 | 2688.2382 | 920.2818 | 2915.1815 | 2917.6466 | 759.1083 | 631.0437 | 1772.6052 | 1918.9503 | 2252.6714 | 1223.4709 | 556.1748 | 386.3453 | 2142.1925 | 2720.2539 | 1135.2151 | 2474.5382 | 1718.3399 | 292.0996 | 1441.7404 | 262.5303 | 425.3316 | 2904.8612 | 994.3193 | 1804.7257 | 2261.418 | 1088.8357 | 688.0791 | 1107.4303 | 858.1073 | 1236.0058 | 344.0553 | 1379.4603 | 2266.5986 | 569.2556 | 766.6413 | 2158.956 | 1055.6855 | 967.8565 | 2804.8682 | 916.3541 | 2222.5843 | 2414.0436 | 2764.3521 | 335.9895 | 636.4123 | 944.557 | 1690.2185 | 427.4128 | 2148.6088 | 2034.6436 | 1088.2802 | 2092.5649 | 2635.2982 | 2268.8949 | 870.014 | 812.8215 | 956.9346 | 858.8304 | 888.6056 | 1538.236 | 2088.8205 | 1998.2888 | 2150.1691 | 523.5882 | 2014.3841 | 1044.6697 | 2386.8636 | 1063.2658 | 501.7442 | 1347.137 | 1026.7519 | 2279.5564 | 2148.8223 | 1697.7561 | 689.8697 | 568.5827 | 77.8931 | 1609.1513 | 1120.4643 | 2089.4213 | 681.0979 | 1287.4722 | 1871.9519 | 524.0178 | 270.4639 | 1631.813 | 1494.8496 | 1248.1953 | 1247.0209 | 390.531 | 1017.2706
0 | 0 | 0 | 0 | 0 | 0 | 0 | 0 | 0 | 0 | 0 | 0 | 0 | 5.3882e-173 | 2.2723e-16 | 2.3839e-08 | 4.2002e-05 | 0.0014975 | 0.018431 | 0.11673 | 0.44304 | 0.53438 | 0.89123 | 1.3782 | 9.1586 | 11.2483 | 16.0875 | 6.5973 | 6.8759 | 45.4203 | 24.1748 | 8.7846 | 75.362 | 19.275 | 31.0978 | 96.0037 | 62.3146 | 50.7184 | 114.0398 | 42.6798 | 170.1164 | 76.5265 | 59.2329 | 53.7839 | 49.3443 | 105.6649 | 86.9493 | 269.3423 | 45.6845 | 259.8971 | 254.2211 | 225.3269 | 96.589 | 479.4953 | 408.9752 | 234.1581 | 107.3615 | 167.552 | 280.9112 | 186.5045 | 480.4874 | 662.9552 | 236.0156 | 437.4942 | 512.9057 | 620.5546 | 779.8492 | 583.1575 | 170.4226 | 440.5771 | 465.2985 | 297.8889 | 427.0198 | 416.0561 | 144.986 | 655.0892 | 1012.7678 | 223.8273 | 139.9099 | 662.5452 | 368.9615 | 966.4224 | 275.3213 | 1052.0334 | 549.6339 | 675.5495 | 243.7886 | 596.8423 | 674.0069 | 1478.0788 | 1044.2929 | 462.8598 | 1949.7694 | 851.3779 | 489.8872 | 813.0227 | 528.6013 | 906.989 | 1952.9805 | 787.1574 | 1574.8766 | 936.2982 | 1268.6576 | 1518.7962 | 1979.9687 | 1815.8304 | 320.5335 | 1638.8706 | 1315.0412 | 1935.2622 | 417.7766 | 2314.3254 | 163.1165 | 1751.5728 | 2183.9077 | 1062.5065 | 1640.014 | 1743.0089 | 412.6175 | 2442.776 | 702.9998 | 989.2237 | 198.9718 | 665.2246 | 2429.0539 | 328.704 | 2542.3728 | 2275.092 | 1263.3486 | 1306.1652 | 2183.7345 | 1807.3842 | 884.8663 | 2404.4512 | 2636.0948 | 2493.7033 | 2040.4085 | 1983.5858 | 703.508 | 1467.1119 | 2461.3003 | 689.6058 | 2076.3731 | 245.9155 | 1579.6418 | 539.2633 | 635.0759 | 2236.1133 | 2775.7718 | 1141.2816 | 875.9926 | 1489.4022 | 2226.9205 | 2569.9968 | 1155.5469 | 1598.1622 | 979.7003 | 1803.905 | 1323.3367 | 2447.5251 | 319.403 | 456.7056 | 2825.0975 | 1151.064 | 2304.4894 | 2429.3803 | 1526.4762 | 1863.8226 | 2878.5632 | 622.2819 | 933.2925 | 1758.1361 | 2204.3499 | 2534.5368 | 1672.9581 | 496.6316 | 375.45 | 2200.5368 | 2812.7583 | 1154.2115 | 2002.7819 | 1815.8906 | 293.9977 | 1596.0962 | 287.5497 | 431.3441 | 2872.0338 | 780.5157 | 2841.8629 | 2431.9318 | 788.5549 | 655.7329 | 1457.569 | 1533.676 | 2413.5963 | 390.381 | 1252.5222 | 2026.8862 | 880.5609 | 850.7567 | 2575.2763 | 1440.3869 | 1015.6328 | 2765.7374 | 1107.8233 | 2267.8674 | 1209.1567 | 2724.9773 | 341.9549 | 427.208 | 699.9626 | 1970.3902 | 287.9432 | 2338.9262 | 2110.7911 | 792.4185 | 2103.6331 | 2595.1162 | 2259.9728 | 876.7505 | 983.5858 | 906.3142 | 1070.6387 | 854.2218 | 1662.3875 | 694.2856 | 1881.4772 | 1910.9066 | 471.4636 | 1567.218 | 970.3768 | 2345.1833 | 1296.4833 | 538.9024 | 1379.0164 | 1242.203 | 2237.2804 | 2103.7439 | 1290.2127 | 632.8093 | 664.7541 | 67.8858 | 1508.6823 | 1796.0622 | 1915.5229 | 791.9408 | 1620.1327 | 1807.8 | 738.3591 | 409.7911 | 1284.1941 | 1620.3995 | 1835.6053 | 1296.6245 | 612.3565 | 967.557
0 | 0 | 0 | 0 | 0 | 0 | 0 | 0 | 0 | 0 | 0 | 0 | 0 | 0 | 0 | 0 | 0 | 3.3604e-17 | 4.5501e-08 | 6.6035e-05 | 0.0039237 | 0.012415 | 0.048465 | 0.16782 | 1.784 | 1.6981 | 5.5613 | 2.3788 | 2.6405 | 23.3389 | 19.7796 | 5.8378 | 48.0973 | 11.3328 | 24.9589 | 48.8404 | 43.2274 | 48.1769 | 58.0805 | 34.0991 | 127.9286 | 46.221 | 47.9752 | 53.9791 | 41.7218 | 87.4703 | 68.5864 | 174.1906 | 44.7195 | 238.5976 | 240.928 | 156.2013 | 110.2611 | 431.0832 | 389.0404 | 151.2481 | 97.4755 | 161.2416 | 409.3988 | 150.7269 | 464.8971 | 612.4278 | 366.3397 | 325.9128 | 428.7874 | 574.1244 | 728.4247 | 394.5224 | 156.7735 | 333.9155 | 254.6208 | 290.5825 | 458.0646 | 497.0381 | 142.6912 | 236.107 | 960.1565 | 216.1243 | 104.5264 | 823.8862 | 321.8129 | 530.993 | 377.0463 | 775.8288 | 764.2079 | 525.5915 | 241.3752 | 738.7915 | 797.6627 | 1458.7033 | 1233.6296 | 505.0096 | 1905.8734 | 1431.6747 | 814.1711 | 822.5988 | 525.0953 | 1449.7813 | 1586.6982 | 1388.1295 | 1998.1166 | 2071.9303 | 1223.6431 | 1471.8849 | 1708.5488 | 1148.2582 | 806.7302 | 563.2948 | 1269.3191 | 1698.0805 | 464.1869 | 2270.5918 | 178.4272 | 1907.1937 | 2320.6888 | 1210.9599 | 1021.2629 | 1260.0295 | 476.7241 | 2399.4099 | 555.529 | 966.8603 | 219.8498 | 683.2467 | 2462.2638 | 318.1756 | 2459.658 | 2200.6684 | 2252.7138 | 1664.8617 | 2551.2022 | 2347.9656 | 535.6726 | 1994.5988 | 2427.5829 | 1947.574 | 2044.7239 | 2463.0617 | 686.6677 | 1124.547 | 2657.8209 | 668.1473 | 1968.6748 | 317.6731 | 1787.431 | 547.276 | 543.6309 | 2366.4478 | 2297.4753 | 1911.6068 | 1764.4536 | 921.0951 | 2227.9642 | 2383.3865 | 1143.9542 | 2247.2629 | 775.4718 | 1895.2002 | 2277.903 | 2339.6447 | 269.8558 | 456.2736 | 2616.1092 | 2510.6399 | 2380.1884 | 1766.2267 | 2594.1579 | 930.2618 | 2838.6278 | 840.1961 | 1074.6551 | 2213.1133 | 1953.1507 | 2528.1224 | 2420.3416 | 478.5901 | 364.6 | 2170.8951 | 1207.6577 | 1771.2686 | 1395.2864 | 2638.8717 | 216.1164 | 1239.8849 | 419.9922 | 351.5492 | 2708.5894 | 645.2109 | 2593.8254 | 1924.5816 | 974.2261 | 680.4519 | 1223.951 | 1115.5112 | 2795.4224 | 451.7663 | 1163.0303 | 2159.2857 | 1616.4311 | 905.4539 | 2229.4643 | 2333.5812 | 1393.9368 | 2654.9894 | 1714.8599 | 1937.4294 | 1497.6193 | 2684.7027 | 315.5986 | 335.4701 | 461.1565 | 2401.2319 | 272.9261 | 1990.3457 | 2332.3126 | 728.8722 | 2116.845 | 2554.0214 | 2025.9524 | 1554.1774 | 897.5331 | 832.1438 | 1388.8725 | 903.5965 | 1214.5468 | 1169.5628 | 1613.4615 | 1349.873 | 453.7807 | 890.7307 | 1388.6524 | 1922.5399 | 1336.5182 | 501.7533 | 1364.3493 | 781.7633 | 1961.6273 | 1042.5081 | 915.3755 | 620.6989 | 1522.8263 | 62.2964 | 1587.7162 | 2027.179 | 1977.8721 | 565.8311 | 1085.0215 | 1434.2641 | 740.008 | 866.5766 | 1548.4403 | 1472.4096 | 1538.2527 | 1442.0802 | 701.0027 | 942.4412
0 | 0 | 0 | 0 | 0 | 0 | 0 | 0 | 0 | 0 | 0 | 0 | 0 | 0 | 0 | 0 | 0 | 0 | 0 | 0 | 9.6766e-16 | 9.9414e-08 | 8.6836e-05 | 0.0017949 | 0.065789 | 0.15691 | 0.80815 | 0.53354 | 0.66104 | 8.0238 | 8.9282 | 2.9837 | 22.4108 | 7.76 | 21.5061 | 30.7124 | 27.8918 | 32.0911 | 60.6103 | 27.7392 | 86.5975 | 35.085 | 34.506 | 40.1688 | 37.0069 | 77.1251 | 49.5684 | 133.4018 | 37.6742 | 297.8918 | 318.6812 | 146.1021 | 100.348 | 382.6838 | 404.4833 | 204.2933 | 117.3293 | 149.6938 | 414.667 | 133.0022 | 454.4778 | 561.574 | 514.4886 | 289.8084 | 373.6872 | 387.211 | 623.7293 | 194.5914 | 134.5431 | 274.619 | 239.7425 | 396.5148 | 462.9952 | 686.3901 | 122.3946 | 213.9993 | 906.9944 | 221.1009 | 106.6417 | 721.9273 | 322.1585 | 308.3533 | 329.559 | 832.6343 | 952.1363 | 548.9987 | 218.0491 | 1198.3176 | 724.0702 | 1408.3478 | 931.538 | 507.8283 | 1664.3585 | 1772.9493 | 825.8707 | 796.5624 | 470.4744 | 1552.0187 | 1619.3463 | 1555.2614 | 1858.6673 | 2043.6517 | 1110.1258 | 1199.5955 | 1003.8108 | 860.6268 | 1601.8871 | 1255.9984 | 769.6542 | 1915.2707 | 446.224 | 1946.2341 | 183.9215 | 1911.9638 | 2099.0624 | 1342.897 | 968.2238 | 1808.3369 | 435.3018 | 2355.1718 | 431.582 | 844.607 | 244.7504 | 1017.4647 | 2428.1549 | 341.8834 | 2435.8634 | 1956.7977 | 2254.6894 | 1123.2337 | 2507.7016 | 2373.7928 | 567.3114 | 737.8389 | 1638.6442 | 2140.1113 | 1336.8413 | 2589.267 | 1095.1363 | 1128.333 | 2620.4687 | 752.2841 | 2080.1847 | 312.5938 | 1463.229 | 528.2636 | 588.5686 | 2136.2576 | 1287.2021 | 2700.2995 | 1608.5633 | 2182.9926 | 2204.5707 | 1135.304 | 1017.7518 | 2741.7783 | 840.83 | 1951.0248 | 2697.9337 | 2316.3463 | 227.0863 | 404.7881 | 2121.6151 | 2781.919 | 2506.5172 | 2459.0817 | 2792.349 | 1825.5562 | 2797.8592 | 1119.8896 | 1367.2573 | 1289.9163 | 2068.5659 | 2188.9519 | 2498.4655 | 432.3306 | 571.9725 | 2150.5912 | 1021.7951 | 1297.3863 | 1251.084 | 2804.155 | 314.0182 | 722.5409 | 442.1264 | 374.4783 | 1860.9421 | 1375.8362 | 1817.3135 | 1924.2304 | 1154.7451 | 748.3362 | 1409.722 | 883.3009 | 2754.9179 | 445.3289 | 2120.7129 | 1745.7295 | 1543.5237 | 685.4032 | 1811.9265 | 1928.6295 | 1686.5648 | 2658.0311 | 1569.0602 | 1849.9083 | 2293.4885 | 2643.5475 | 305.2888 | 288.1893 | 459.1764 | 1242.2712 | 299.6341 | 1336.6071 | 2336.4686 | 691.1854 | 1906.214 | 2512.0333 | 2406.1312 | 1022.1732 | 2132.0721 | 758.7481 | 1910.1474 | 1008.7735 | 1073.0284 | 1509.4186 | 2358.5163 | 949.9442 | 389.835 | 1611.791 | 1492.2022 | 1287.9168 | 2179.7651 | 460.9383 | 1707.9325 | 642.9291 | 1353.5903 | 1076.2492 | 888.2897 | 569.8292 | 1944.5781 | 81.2735 | 1470.2451 | 1982.2329 | 1956.9573 | 452.07 | 1130.3317 | 1104.7033 | 707.9557 | 1311.6718 | 1799.2356 | 1484.7559 | 1549.3938 | 1220.1839 | 692.2084 | 797.5054
0 | 0 | 0 | 0 | 0 | 0 | 0 | 0 | 0 | 0 | 0 | 0 | 0 | 0 | 0 | 0 | 0 | 0 | 0 | 0 | 0 | 0 | 4.1249e-118 | 1.3864e-13 | 1.9105e-06 | 0.00026612 | 0.015827 | 0.028427 | 0.060288 | 1.16 | 2.7725 | 1.0912 | 6.8812 | 3.6484 | 12.9957 | 11.7247 | 16.9623 | 15.3486 | 27.8676 | 15.8738 | 76.6282 | 31.1876 | 13.2938 | 37.7259 | 33.2842 | 64.0839 | 35.1006 | 69.563 | 37.1007 | 251.9852 | 272.1311 | 115.1829 | 78.9223 | 334.5002 | 354.4145 | 296.3281 | 92.01 | 251.8213 | 344.5442 | 144.2229 | 428.8465 | 510.4994 | 456.9071 | 396.6141 | 202.2667 | 419.1971 | 351.458 | 241.9908 | 107.2952 | 276.8154 | 410.8392 | 350.1595 | 298.109 | 329.6472 | 85.6631 | 206.0004 | 853.3307 | 185.6995 | 86.4903 | 535.242 | 448.0352 | 257.1518 | 400.453 | 790.4549 | 1001.3309 | 354.3122 | 188.8096 | 1607.0625 | 991.9904 | 1273.3727 | 928.3984 | 491.6075 | 1538.4537 | 1365.3843 | 750.3867 | 728.922 | 697.1104 | 1492.8171 | 1551.2887 | 1691.984 | 1792.6132 | 1982.0672 | 1216.2706 | 977.6653 | 1138.029 | 1023.5473 | 1913.2281 | 1771.8436 | 1131.0385 | 2137.1031 | 316.0161 | 1819.7155 | 180.2132 | 2015.0154 | 1680.0082 | 1044.4899 | 1325.8763 | 1696.0827 | 445.2276 | 2310.0831 | 362.7528 | 692.731 | 282.6105 | 1170.6229 | 2078.9442 | 259.0013 | 2411.021 | 1391.9537 | 1871.4772 | 1058.9326 | 2463.3694 | 2347.3321 | 581.9769 | 530.1893 | 2290.962 | 2513.1064 | 1140.1202 | 2545.4906 | 889.1081 | 918.9168 | 2058.699 | 698.6598 | 1765.4324 | 292.0062 | 1400.6734 | 456.5707 | 531.8243 | 2609.9146 | 1202.1124 | 2657.4945 | 2584.796 | 2276.8972 | 2325.9092 | 1755.3335 | 899.668 | 2699.4224 | 876.3844 | 1507.0615 | 2516.4401 | 2215.7195 | 185.4816 | 475.2964 | 2532.6169 | 2740.0789 | 2743.8974 | 2050.643 | 2739.6338 | 2213.7584 | 2756.2767 | 1213.7172 | 1781.483 | 2058.3508 | 2703.0272 | 2261.5418 | 2522.2935 | 514.4415 | 2170.3119 | 1925.5591 | 1660.1069 | 1255.1603 | 1260.5209 | 2299.3161 | 292.6058 | 728.4015 | 446.5123 | 402.0378 | 693.2049 | 1746.9895 | 1934.2035 | 1327.2881 | 1433.2255 | 770.091 | 1694.85 | 935.5448 | 2713.5706 | 335.834 | 2165.9115 | 1529.7141 | 1660.5465 | 610.7911 | 2039.3511 | 2320.1482 | 1676.2428 | 2563.9011 | 1100.8957 | 1923.7267 | 2142.5164 | 2601.531 | 383.0691 | 263.008 | 384.9213 | 827.5819 | 325.2186 | 2141.2861 | 1362.453 | 589.8206 | 1336.6044 | 2469.1716 | 2453.6611 | 999.1754 | 2421.3956 | 808.0646 | 1953.1648 | 877.3353 | 907.8887 | 1012.8842 | 2163.0507 | 1192.6116 | 332.3505 | 2255.8771 | 1063.7105 | 1036.3421 | 2010.2498 | 542.9106 | 1247.606 | 668.0697 | 1658.1078 | 774.934 | 724.6209 | 541.2322 | 1978.398 | 95.3031 | 1259.4035 | 1936.4058 | 1911.0133 | 395.9724 | 1450.2387 | 719.9377 | 503.0876 | 1265.3547 | 1752.6185 | 1250.328 | 1697.759 | 1075.418 | 787.9403 | 709.88
0 | 0 | 0 | 0 | 0 | 0 | 0 | 0 | 0 | 0 | 0 | 0 | 0 | 0 | 0 | 0 | 0 | 0 | 0 | 0 | 0 | 0 | 0 | 0 | 0 | 4.7812e-42 | 3.1155e-10 | 6.5992e-06 | 0.00043501 | 0.029322 | 0.21352 | 0.17974 | 1.5147 | 2.7662 | 3.5153 | 4.2012 | 10.4268 | 6.7377 | 17.0348 | 10.5322 | 48.186 | 40.8628 | 7.0579 | 29.2278 | 23.9236 | 54.2421 | 24.8667 | 50.9181 | 31.5005 | 207.1063 | 226.4456 | 125.8652 | 90.8796 | 250.7729 | 307.5681 | 262.1213 | 76.3019 | 151.2116 | 266.5999 | 134.0994 | 420.7644 | 411.3004 | 409.4165 | 287.6869 | 205.0922 | 425.3507 | 544.5767 | 240.0301 | 90.167 | 318.7495 | 630.5456 | 280.4362 | 357.1478 | 305.6814 | 91.9938 | 169.4648 | 773.471 | 196.9763 | 114.245 | 808.1951 | 321.9327 | 225.9197 | 440.3056 | 621.8506 | 978.0408 | 623.5586 | 199.8061 | 1440.0991 | 1151.9095 | 632.5168 | 842.3015 | 335.7767 | 1768.7217 | 1664.4872 | 749.2786 | 582.429 | 989.0586 | 1556.8534 | 1711.6024 | 1389.6363 | 1137.8437 | 1900.5741 | 1652.6219 | 736.8492 | 1178.4529 | 1115.3733 | 1379.5439 | 1758.1905 | 1972.3927 | 2099.3472 | 249.7708 | 1271.2558 | 176.3616 | 1990.2407 | 974.3311 | 686.9204 | 1601.1176 | 1776.6391 | 377.9161 | 2264.1655 | 414.7338 | 1764.0327 | 244.8156 | 841.6393 | 1930.6156 | 225.6631 | 2365.5758 | 1061.6283 | 2028.5985 | 1179.9843 | 2418.227 | 2294.6017 | 713.1457 | 387.9495 | 2072.2127 | 2478.5284 | 896.6868 | 2485.9615 | 959.5886 | 792.0723 | 1936.8493 | 615.3794 | 1479.8266 | 210.1573 | 1666.5676 | 613.8936 | 481.7374 | 2052.0527 | 1023.0656 | 2613.8976 | 2621.6279 | 2014.9378 | 2172.3046 | 2409.5367 | 1323.6008 | 2259.7349 | 2122.403 | 2380.1034 | 2160.454 | 1972.3183 | 112.8361 | 451.8112 | 2484.5559 | 2697.447 | 2701.321 | 2282.4434 | 2578.8223 | 2120.8232 | 2713.8997 | 1476.9005 | 2035.3154 | 2720.2063 | 2721.6998 | 1125.0098 | 2500.9383 | 555.7438 | 1944.5716 | 2081.4725 | 1068.1301 | 1230.9927 | 1491.4175 | 1373.7701 | 310.0235 | 538.0638 | 461.4575 | 385.0895 | 704.2036 | 2396.1729 | 2216.1822 | 2220.7604 | 1460.4727 | 704.0697 | 1631.7214 | 771.2182 | 2671.3998 | 277.2681 | 1877.0894 | 2401.8789 | 2341.5216 | 521.9198 | 2012.356 | 1467.1824 | 1024.6138 | 2439.4958 | 947.9261 | 1785.431 | 2173.7141 | 2380.2753 | 438.1375 | 289.1503 | 393.5617 | 888.1785 | 324.5201 | 2483.7223 | 1092.7657 | 545.0864 | 1259.6556 | 2391.7478 | 2409.8472 | 1158.5914 | 2377.3777 | 1065.9574 | 1468.8195 | 442.5708 | 803.4085 | 2150.6062 | 1457.6135 | 1239.2118 | 325.6514 | 2193.099 | 1366.1527 | 1232.544 | 1568.2953 | 399.8986 | 1304.8232 | 587.272 | 1852.9575 | 863.1374 | 644.0167 | 517.0827 | 1964.3477 | 112.4334 | 1352.7448 | 1889.7203 | 1190.7613 | 364.0981 | 1203.9154 | 749.4554 | 443.3693 | 1386.7229 | 1705.1517 | 1020.8501 | 1650.0863 | 792.2787 | 836.5111 | 794.6523
0 | 0 | 0 | 0 | 0 | 0 | 0 | 0 | 0 | 0 | 0 | 0 | 0 | 0 | 0 | 0 | 0 | 0 | 0 | 0 | 0 | 0 | 0 | 0 | 0 | 0 | 0 | 0 | 2.0037e-22 | 4.9283e-08 | 0.00020056 | 0.0023105 | 0.026958 | 0.33353 | 0.64579 | 0.93596 | 3.589 | 3.5004 | 9.2001 | 6.2165 | 26.2085 | 22.5173 | 4.5614 | 19.552 | 17.0511 | 35.6373 | 16.8836 | 67.8108 | 27.1504 | 163.7995 | 182.1083 | 88.2478 | 100.6562 | 162.751 | 259.9836 | 232.5936 | 57.8906 | 160.7734 | 326.0133 | 234.4854 | 379.0982 | 149.6785 | 195.2473 | 214.4691 | 154.875 | 242.4129 | 519.1959 | 342.2443 | 80.3234 | 383.3214 | 578.4374 | 341.5359 | 509.0055 | 336.3338 | 103.5694 | 184.6873 | 744.7243 | 220.758 | 156.3486 | 812.0149 | 353.358 | 260.154 | 878.733 | 610.5233 | 798.0121 | 750.9129 | 203.8078 | 1149.8743 | 686.437 | 901.4305 | 876.7851 | 248.2795 | 1693.8744 | 1638.1833 | 589.8628 | 549.5094 | 945.5626 | 1798.8443 | 1420.9998 | 1835.1239 | 900.4295 | 1797.4295 | 1131.1355 | 660.2671 | 612.1523 | 907.5793 | 1546.6813 | 1883.185 | 2034.3341 | 2052.1091 | 215.2639 | 1761.573 | 264.8309 | 2086.7757 | 812.2978 | 581.8408 | 1604.9415 | 1954.3967 | 356.7714 | 2217.4412 | 419.8617 | 2108.6778 | 239.7721 | 619.6123 | 2240.7565 | 272.1789 | 2061.4377 | 1016.7517 | 2027.2218 | 1833.0072 | 2372.296 | 2217.9838 | 642.647 | 322.9966 | 1567.0296 | 2379.1662 | 762.8742 | 2435.8013 | 1001.2535 | 654.229 | 2358.8621 | 569.4269 | 1815.0374 | 161.153 | 1612.1338 | 684.629 | 422.4626 | 1992.0266 | 522.7701 | 2374.9608 | 2577.338 | 1762.3707 | 1872.2669 | 2599.1614 | 1683.5337 | 1149.385 | 2608.145 | 2340.9841 | 1946.3773 | 1844.1291 | 158.3613 | 513.069 | 1458.1755 | 2654.0434 | 1509.9204 | 2273.1896 | 2446.2874 | 2187.76 | 2670.7484 | 1685.0706 | 1519.1405 | 1767.8746 | 2315.9983 | 498.5523 | 2198.26 | 563.1661 | 2183.0961 | 2681.6242 | 890.259 | 1762.5294 | 2062.2438 | 963.6553 | 262.236 | 422.5828 | 534.4092 | 432.3786 | 773.1418 | 2603.7226 | 1537.6444 | 1142.0134 | 822.5301 | 830.1599 | 2122.435 | 758.8368 | 2628.4256 | 267.4313 | 2082.0279 | 2435.4286 | 2351.1419 | 715.1465 | 2237.5637 | 1550.7636 | 569.7943 | 1715.0696 | 1202.7636 | 1278.8829 | 1930.3246 | 2213.0707 | 455.5406 | 199.3912 | 366.9659 | 1070.295 | 328.7065 | 2221.1875 | 1047.916 | 578.5671 | 1427.7391 | 2223.715 | 2346.4227 | 1245.2254 | 2318.6383 | 1435.7039 | 827.472 | 346.5087 | 723.7123 | 2243.5511 | 2050.953 | 916.6514 | 319.0452 | 2165.0003 | 1286.6911 | 1043.9155 | 1282.016 | 391.2468 | 1267.211 | 525.1426 | 1526.0094 | 740.0011 | 668.1207 | 1153.8212 | 1917.1781 | 128.6525 | 694.9254 | 1842.1993 | 1126.9505 | 279.5535 | 1009.7206 | 959.1288 | 543.5701 | 1020.7819 | 1643.7019 | 907.7834 | 1601.592 | 1313.0856 | 1076.5065 | 992.4999
0 | 0 | 0 | 0 | 0 | 0 | 0 | 0 | 0 | 0 | 0 | 0 | 0 | 0 | 0 | 0 | 0 | 0 | 0 | 0 | 0 | 0 | 0 | 0 | 0 | 0 | 0 | 0 | 0 | 0 | 0 | 1.0112e-13 | 1.2426e-06 | 0.0010381 | 0.01694 | 0.057872 | 0.43842 | 1.7185 | 3.1749 | 2.3111 | 12.8815 | 9.7946 | 2.2016 | 10.3796 | 10.5616 | 29.685 | 10.1354 | 38.7752 | 20.0667 | 122.8142 | 125.1726 | 54.5705 | 104.2264 | 86.4666 | 213.4962 | 202.7041 | 47.207 | 136.8577 | 294.0293 | 285.5369 | 332.8928 | 134.5981 | 145.9187 | 182.2564 | 133.5009 | 154.4872 | 466.5126 | 383.9514 | 63.4386 | 302.0551 | 367.5059 | 341.6717 | 419.6531 | 375.8553 | 101.8891 | 172.1374 | 689.9132 | 213.8755 | 122.1805 | 756.8221 | 299.8784 | 376.7973 | 823.2429 | 486.3962 | 673.0917 | 453.3151 | 157.4106 | 1408.8205 | 1477.8655 | 849.6055 | 665.6667 | 237.9096 | 1546.3514 | 1249.6423 | 384.3475 | 513.7642 | 902.5693 | 1776.3442 | 1602.5471 | 1776.0814 | 1166.2718 | 1375.8825 | 1501.683 | 688.6791 | 524.2737 | 845.4004 | 1602.6659 | 1697.0355 | 1986.2543 | 2004.0685 | 238.5565 | 1737.2026 | 460.2197 | 2073.1198 | 898.6832 | 467.5224 | 1968.4817 | 1903.16 | 314.5956 | 1073.0186 | 402.1269 | 1896.9408 | 217.321 | 814.3548 | 2244.2485 | 239.391 | 899.5746 | 1156.3393 | 2059.7901 | 892.8681 | 1819.614 | 2188.5475 | 545.344 | 269.4391 | 859.9325 | 2301.2834 | 585.4595 | 2409.4396 | 1089.3215 | 578.5048 | 2138.8771 | 529.7328 | 1836.1831 | 182.8035 | 1795.5795 | 731.9229 | 394.8309 | 2277.4481 | 503.3246 | 2473.6497 | 2532.298 | 1940.2258 | 1726.4154 | 2554.3501 | 1522.249 | 1129.7674 | 2522.3479 | 2579.9345 | 2156.7081 | 2140.3572 | 202.5391 | 561.7728 | 1303.5936 | 2494.8566 | 1385.4232 | 2036.178 | 2552.4556 | 2182.8013 | 2626.8429 | 1267.4445 | 1016.1369 | 1432.9006 | 1369.4158 | 474.4459 | 2326.1119 | 506.4828 | 2015.3909 | 2638.0025 | 918.0214 | 2104.2636 | 1288.93 | 1369.859 | 321.1012 | 342.0556 | 620.1078 | 446.2368 | 1366.1548 | 2619.0913 | 801.1705 | 1132.653 | 599.4551 | 1102.9227 | 2392.6833 | 647.6233 | 2301.8032 | 298.9358 | 916.8311 | 2482.6312 | 2291.0024 | 1222.4974 | 2377.3759 | 1350.6021 | 681.0362 | 1306.2567 | 1136.3089 | 1673.0661 | 2098.9394 | 2312.4007 | 526.1146 | 132.2029 | 443.0652 | 1065.3604 | 366.0039 | 1944.7223 | 1318.3335 | 529.9626 | 1331.014 | 2209.5585 | 2319.74 | 852.5924 | 1999.4493 | 1747.1463 | 823.7669 | 402.1165 | 775.6061 | 1705.1319 | 1198.865 | 1057.4336 | 278.0284 | 1072.4556 | 1162.2031 | 829.8666 | 1756.9161 | 252.0862 | 1262.7451 | 461.1334 | 1230.7127 | 741.6995 | 690.1621 | 1496.3475 | 1835.8971 | 173.1803 | 803.8381 | 1793.8664 | 940.6833 | 247.3575 | 861.4713 | 1057.1378 | 432.3497 | 1399.7861 | 1479.3425 | 1249.2489 | 1552.3012 | 1524.2431 | 643.832 | 1074.2968
0 | 0 | 0 | 0 | 0 | 0 | 0 | 0 | 0 | 0 | 0 | 0 | 0 | 0 | 0 | 0 | 0 | 0 | 0 | 0 | 0 | 0 | 0 | 0 | 0 | 0 | 0 | 0 | 0 | 0 | 0 | 0 | 0 | 2.6977e-36 | 1.3778e-09 | 2.6694e-05 | 0.0036004 | 0.059011 | 0.32128 | 0.3805 | 3.2052 | 3.4067 | 0.80603 | 4.4215 | 4.6493 | 30.078 | 6.2646 | 21.1646 | 14.7898 | 79.7874 | 49.7861 | 43.5817 | 115.5265 | 41.4551 | 147.4757 | 167.75 | 25.7829 | 191.7557 | 244.7203 | 206.9082 | 257.8439 | 84.8165 | 120.3044 | 101.8308 | 107.2782 | 115.4922 | 413.9626 | 360.72 | 41.4904 | 237.0145 | 237.5885 | 414.6651 | 478.0648 | 343.8771 | 112.82 | 154.4576 | 634.8684 | 186.869 | 93.7094 | 701.3395 | 338.9154 | 624.4193 | 767.4208 | 224.3028 | 742.2324 | 430.2075 | 143.5309 | 1237.3933 | 1373.9581 | 843.8456 | 471.7937 | 214.7764 | 1412.7702 | 661.5705 | 289.9821 | 478.93 | 853.6242 | 1727.2321 | 1554.6404 | 1749.5056 | 1479.3798 | 599.48 | 897.3129 | 1457.5367 | 436.1987 | 1012.0803 | 798.773 | 866.0188 | 1937.3939 | 1889.4408 | 260.3428 | 1355.099 | 565.5292 | 2024.4914 | 697.9119 | 547.0579 | 2074.0951 | 2060.7021 | 273.9208 | 806.6018 | 440.2348 | 1697.4529 | 173.2762 | 1318.1566 | 2170.1514 | 238.6639 | 818.7927 | 1271.8455 | 1832.9771 | 833.6398 | 1690.4686 | 2052.8268 | 511.4926 | 245.4192 | 753.9856 | 918.4299 | 587.6654 | 2362.5874 | 1224.6758 | 558.0994 | 2078.9554 | 461.8287 | 2033.4809 | 194.0362 | 1554.237 | 840.5846 | 456.1039 | 2112.5866 | 577.7799 | 2478.5633 | 2476.6017 | 1875.7323 | 1081.983 | 1360.4198 | 861.6496 | 1059.457 | 2220.2249 | 2534.6792 | 1956.1083 | 1858.1123 | 178.4704 | 628.7153 | 624.7855 | 2498.5484 | 1109.8984 | 2043.8202 | 2057.3598 | 2197.6919 | 2582.2042 | 1033.6964 | 796.9088 | 1087.8272 | 1957.3151 | 487.2303 | 2188.3335 | 549.8427 | 1686.9697 | 2583.1934 | 1918.6418 | 1640.8559 | 699.6401 | 1584.3987 | 336.4012 | 351.6 | 573.7009 | 449.4723 | 2211.7695 | 1902.9371 | 565.566 | 1110.1828 | 886.1659 | 905.1125 | 2551.9085 | 606.018 | 1651.6345 | 293.8724 | 747.8037 | 2363.1495 | 2235.4565 | 1026.9713 | 2426.1834 | 2103.2135 | 1944.8787 | 2027.2006 | 1203.5413 | 2226.9618 | 1968.4973 | 2241.4648 | 757.1828 | 120.0726 | 425.2466 | 776.056 | 330.7644 | 1691.9197 | 1363.3471 | 454.8405 | 1078.5768 | 1379.6871 | 2259.7553 | 830.4835 | 1980.1187 | 1729.7781 | 1727.5916 | 367.4802 | 746.2712 | 1707.5112 | 785.8305 | 1707.5493 | 380.3353 | 849.1441 | 1151.8955 | 948.877 | 1512.4475 | 273.8344 | 1009.4657 | 504.2483 | 1544.4095 | 681.9061 | 713.9037 | 1420.6406 | 1652.9199 | 204.7874 | 676.3887 | 1008.4011 | 1415.2993 | 260.5642 | 657.1046 | 1045.185 | 558.0061 | 1265.2938 | 1231.9654 | 1141.0108 | 1320.0767 | 1398.3683 | 1010.4031 | 810.6416
0 | 0 | 0 | 0 | 0 | 0 | 0 | 0 | 0 | 0 | 0 | 0 | 0 | 0 | 0 | 0 | 0 | 0 | 0 | 0 | 0 | 0 | 0 | 0 | 0 | 0 | 0 | 0 | 0 | 0 | 0 | 0 | 0 | 0 | 0 | 0 | 1.3246e-16 | 9.4233e-07 | 0.00071707 | 0.0069649 | 0.17703 | 0.41209 | 0.16764 | 1.1977 | 1.3006 | 14.4082 | 2.3754 | 9.5099 | 8.9689 | 45.9451 | 23.3241 | 37.1041 | 48.611 | 33.1707 | 96.6952 | 115.3307 | 20.6324 | 141.8026 | 193.9584 | 179.3108 | 91.6589 | 65.4426 | 112.6663 | 92.3259 | 107.5204 | 101.0207 | 361.7529 | 329.4249 | 33.2896 | 191.9335 | 137.2605 | 206.2462 | 272.4989 | 249.7085 | 116.9557 | 151.4038 | 579.686 | 142.2422 | 104.5556 | 645.6476 | 307.7158 | 641.1535 | 711.3356 | 203.7654 | 754.8631 | 461.6113 | 152.9395 | 756.4081 | 551.1952 | 1372.5197 | 358.5351 | 238.9102 | 1378.7623 | 587.7339 | 249.0059 | 570.8791 | 874.5153 | 1677.3467 | 1062.7764 | 1707.1278 | 1663.4645 | 411.4415 | 1709.282 | 1200.7641 | 446.3053 | 1030.6862 | 828.962 | 695.3163 | 1887.7775 | 1407.9876 | 242.2436 | 1164.1583 | 552.3378 | 1920.0707 | 764.8414 | 446.1901 | 2024.8938 | 1927.4355 | 275.5736 | 720.8692 | 550.8508 | 980.344 | 173.7456 | 1386.4861 | 2018.9837 | 272.3531 | 1134.9539 | 1760.2226 | 1969.2566 | 1111.8404 | 1255.5468 | 1903.2568 | 604.0902 | 235.9393 | 1160.8806 | 916.3791 | 493.0695 | 2149.3751 | 1492.3371 | 528.2384 | 1855.2084 | 382.1704 | 2202.1977 | 133.2343 | 1173.773 | 1102.3949 | 510.1673 | 1407.3851 | 634.9706 | 2432.0087 | 2440.0539 | 2236.195 | 795.5462 | 743.7318 | 572.9289 | 1133.8391 | 2358.4868 | 2488.7168 | 1959.3671 | 2059.604 | 240.4967 | 707.8236 | 689.0607 | 2368.2444 | 737.2102 | 1057.3978 | 1599.4922 | 2194.6757 | 2536.8531 | 1025.3788 | 721.9118 | 986.9115 | 2280.3539 | 519.4096 | 2460.3244 | 351.9814 | 983.8875 | 2548.5558 | 2241.5819 | 845.8785 | 982.0028 | 1583.8523 | 335.8129 | 426.9251 | 599.03 | 375.3502 | 2229.0126 | 1229.7849 | 540.7083 | 842.1813 | 851.0077 | 894.6019 | 2506.716 | 625.1752 | 1345.9962 | 263.8243 | 685.0237 | 2474.2275 | 2402.2581 | 1729.2681 | 2209.8859 | 2207.551 | 2300.3921 | 2088.3517 | 1605.7891 | 1512.6642 | 1850.5178 | 1699.7025 | 757.8303 | 127.1289 | 328.0658 | 526.4391 | 347.4059 | 911.9277 | 709.214 | 359.3405 | 754.3843 | 1291.5187 | 1946.8452 | 1925.0232 | 2035.2225 | 1779.6439 | 1873.2778 | 308.3204 | 1034.9308 | 1347.3819 | 354.2744 | 1818.8838 | 437.0699 | 1063.4628 | 1216.3769 | 1250.4677 | 1509.1233 | 251.6392 | 796.0186 | 544.4419 | 1599.1584 | 663.1317 | 716.9241 | 1400.4383 | 1453.1964 | 157.1272 | 471.6218 | 1200.0628 | 1668.9008 | 318.5114 | 1044.6446 | 1221.9011 | 506.2336 | 1346.3043 | 1010.0809 | 1007.5903 | 775.4954 | 1135.8343 | 680.013 | 1114.348
0 | 0 | 0 | 0 | 0 | 0 | 0 | 0 | 0 | 0 | 0 | 0 | 0 | 0 | 0 | 0 | 0 | 0 | 0 | 0 | 0 | 0 | 0 | 0 | 0 | 0 | 0 | 0 | 0 | 0 | 0 | 0 | 0 | 0 | 0 | 0 | 0 | 0 | 1.5684e-57 | 3.8855e-10 | 5.2383e-05 | 0.0035381 | 0.0066469 | 0.086971 | 0.21356 | 3.2751 | 0.72057 | 6.9272 | 3.997 | 21.0638 | 16.0218 | 37.6382 | 34.5389 | 20.8613 | 85.0403 | 32.0403 | 12.9538 | 75.8815 | 127.1755 | 166.4352 | 63.7401 | 43.7145 | 82.4526 | 85.9183 | 75.6532 | 102.9407 | 308.3925 | 218.894 | 28.167 | 370.1461 | 98.2776 | 155.5604 | 227.9533 | 177.1562 | 79.9958 | 172.4947 | 504.0978 | 125.6632 | 115.7721 | 589.8411 | 256.8095 | 618.9732 | 641.1514 | 166.6348 | 698.351 | 374.794 | 167.1382 | 600.2841 | 508.639 | 1392.6123 | 331.5834 | 180.282 | 1286.1525 | 432.3885 | 231.5938 | 1375.2219 | 915.5067 | 1426.6136 | 503.8923 | 1666.7819 | 1686.5326 | 1283.4834 | 1493.266 | 1656.3748 | 472.744 | 1071.6372 | 1044.9605 | 842.9868 | 1690.7187 | 989.9763 | 277.2396 | 1088.9202 | 473.2673 | 1806.0892 | 796.0534 | 336.8692 | 1974.9743 | 1589.991 | 361.131 | 1089.3828 | 1256.4975 | 1163.3829 | 190.3157 | 1034.7366 | 2035.6073 | 283.0258 | 1233.848 | 1805.1921 | 1956.6439 | 1083.7852 | 697.9423 | 1255.575 | 582.7769 | 319.5011 | 1762.4836 | 955.5075 | 275.3764 | 1872.1911 | 1589.973 | 521.6986 | 1852.2576 | 521.8024 | 2320.4577 | 88.5179 | 1851.7055 | 982.4382 | 509.5937 | 1065.7963 | 579.7976 | 2384.769 | 2392.8936 | 2400.7471 | 1434.551 | 1067.0302 | 412.2112 | 1035.1941 | 2343.2812 | 2422.6833 | 2305.4067 | 1499.2537 | 260.6071 | 1029.2561 | 740.2131 | 2458.2323 | 575.062 | 868.3902 | 1683.8512 | 2118.0279 | 2490.8112 | 1375.9619 | 733.6498 | 963.9468 | 2164.7634 | 495.2872 | 2357.0047 | 330.3909 | 835.8646 | 2482.8616 | 2452.2022 | 750.52 | 1803.3049 | 1848.4644 | 294.7888 | 533.7459 | 827.1612 | 393.6853 | 2323.1782 | 988.6422 | 510.8103 | 1050.0107 | 1002.5002 | 808.8697 | 2460.8057 | 800.0308 | 2114.0552 | 249.0843 | 618.6943 | 2428.1128 | 2420.3879 | 1245.8988 | 1985.8169 | 2206.9146 | 2375.8637 | 1337.0431 | 1385.7562 | 1869.0164 | 1571.9432 | 1553.8277 | 645.4186 | 156.8547 | 321.2406 | 1640.9785 | 340.4047 | 1018.9785 | 810.793 | 316.0786 | 949.5809 | 1662.2915 | 1355.1916 | 1950.2304 | 2084.8363 | 1934.9985 | 1999.7185 | 292.7466 | 941.5715 | 1946.5004 | 297.0996 | 1942.1005 | 430.8718 | 1535.8057 | 1554.172 | 1566.918 | 1141.9809 | 290.6309 | 870.2202 | 661.9658 | 1446.6323 | 771.306 | 577.8393 | 1340.4395 | 895.3346 | 132.3066 | 404.3652 | 1066.1212 | 1618.17 | 416.7663 | 990.6749 | 1538.2363 | 872.3184 | 1483.6159 | 1146.5582 | 773.7887 | 1138.102 | 1368.8282 | 357.3421 | 1111.847
0 | 0 | 0 | 0 | 0 | 0 | 0 | 0 | 0 | 0 | 0 | 0 | 0 | 0 | 0 | 0 | 0 | 0 | 0 | 0 | 0 | 0 | 0 | 0 | 0 | 0 | 0 | 0 | 0 | 0 | 0 | 0 | 0 | 0 | 0 | 0 | 0 | 0 | 0 | 0 | 0 | 7.4688e-19 | 5.8916e-08 | 0.00064552 | 0.0052252 | 0.1737 | 0.090362 | 1.94 | 1.0579 | 5.8939 | 11.7609 | 18.8948 | 24.3685 | 17.5527 | 31.1809 | 20.0179 | 10.5825 | 69.6534 | 36.5027 | 105.7749 | 53.7174 | 34.8686 | 73.5779 | 87.4524 | 66.9868 | 74.7425 | 259.5107 | 171.8116 | 27.4541 | 320.8768 | 68.41 | 198.8123 | 197.8372 | 165.8942 | 53.9121 | 188.5612 | 360.3332 | 177.0486 | 120.6315 | 500.9242 | 183.9314 | 577.1654 | 449.6607 | 115.7236 | 616.4883 | 355.1598 | 190.5472 | 448.254 | 659.059 | 686.9208 | 308.9175 | 205.9161 | 1207.0552 | 530.9812 | 245.4752 | 1522.4143 | 799.3125 | 642.8303 | 772.3042 | 1615.4538 | 1635.222 | 1654.8014 | 1563.8373 | 1656.5843 | 438.205 | 1311.084 | 965.8601 | 1026.3073 | 1413.2747 | 1411.1777 | 178.7751 | 1218.1864 | 441.881 | 1398.6983 | 760.3241 | 328.1732 | 1924.3614 | 1207.8305 | 297.4985 | 890.8718 | 1900.3958 | 765.1021 | 205.784 | 858.0401 | 1692.0616 | 371.1786 | 1588.2776 | 2091.0095 | 1100.7315 | 903.9347 | 648.1047 | 742.5652 | 569.4094 | 351.4446 | 1902.1939 | 957.323 | 255.8269 | 1881.5364 | 1763.9102 | 716.8414 | 1247.0982 | 710.2373 | 2244.9408 | 95.8062 | 1725.0692 | 1151.1322 | 439.1184 | 2155.9985 | 623.8546 | 2281.2457 | 1880.5157 | 2343.5518 | 1575.4018 | 1169.7922 | 337.2894 | 1157.3865 | 2388.504 | 2366.098 | 2400.7262 | 1106.5087 | 279.8248 | 1116.3543 | 1545.0171 | 1903.3526 | 568.7079 | 871.2421 | 2285.8234 | 2368.2396 | 2375.9284 | 1765.9541 | 759.2734 | 1224.7811 | 2119.158 | 510.428 | 2160.7253 | 279.917 | 967.5116 | 2093.3574 | 2456.0066 | 599.0885 | 1901.0405 | 1397.8818 | 308.8658 | 656.364 | 871.3011 | 366.6099 | 2431.0837 | 955.2962 | 574.2181 | 1212.4549 | 1696.64 | 991.607 | 2375.8732 | 871.561 | 2402.2223 | 268.2933 | 549.5449 | 2381.2956 | 2373.519 | 1363.2313 | 2139.7573 | 1896.3551 | 2338.3365 | 1108.6175 | 1210.3062 | 1970.6735 | 1708.2289 | 1828.0665 | 581.6786 | 176.2981 | 332.695 | 1788.5529 | 355.4897 | 1126.1576 | 1304.355 | 357.1823 | 899.6408 | 1820.1374 | 1108.8245 | 1725.9618 | 2004.1071 | 1988.3791 | 1842.8837 | 343.2351 | 781.5392 | 2004.7556 | 289.8325 | 1890.2048 | 342.4102 | 1492.6591 | 1495.5546 | 1881.0432 | 1411.3512 | 333.7414 | 894.4642 | 1754.8916 | 1441.252 | 792.9749 | 453.6118 | 1012.4845 | 661.1779 | 141.4138 | 391.5388 | 979.3277 | 1560.5455 | 468.1975 | 1126.1128 | 1340.8522 | 1137.2205 | 1431.6743 | 986.3386 | 699.8676 | 1145.5526 | 1319.3047 | 358.6711 | 1163.1602
0 | 0 | 0 | 0 | 0 | 0 | 0 | 0 | 0 | 0 | 0 | 0 | 0 | 0 | 0 | 0 | 0 | 0 | 0 | 0 | 0 | 0 | 0 | 0 | 0 | 0 | 0 | 0 | 0 | 0 | 0 | 0 | 0 | 0 | 0 | 0 | 0 | 0 | 0 | 0 | 0 | 0 | 0 | 4.111e-94 | 2.4469e-11 | 3.6601e-05 | 0.00058268 | 0.050485 | 0.10815 | 0.97086 | 2.5629 | 3.5371 | 5.3779 | 11.0794 | 13.0523 | 11.7878 | 8.4822 | 49.3185 | 25.8625 | 71.4006 | 42.5467 | 23.0183 | 67.3192 | 67.4285 | 60.4452 | 58.9 | 210.3086 | 77.5585 | 22.9855 | 269.3976 | 49.3826 | 206.7464 | 133.055 | 134.534 | 40.1589 | 179.7499 | 213.1508 | 232.7503 | 129.0028 | 470.0431 | 120.1716 | 521.0316 | 464.4518 | 95.6492 | 523.0737 | 432.0262 | 216.71 | 425.0317 | 1023.5047 | 1046.3241 | 256.4004 | 176.4589 | 1175.8619 | 625.3627 | 184.2518 | 1294.8073 | 848.2304 | 821.0726 | 856.8674 | 1563.435 | 1557.5557 | 1602.8232 | 1492.4159 | 1130.0559 | 441.7741 | 1407.234 | 1484.2095 | 899.1456 | 974.1409 | 1436.822 | 145.1401 | 1788.1318 | 465.5611 | 1206.7427 | 768.7637 | 348.9427 | 1854.2873 | 1158.3951 | 263.0687 | 1026.2421 | 1848.3783 | 1050.2303 | 224.3325 | 1202.7024 | 1761.3871 | 362.3118 | 2026.4818 | 2040.5664 | 1195.4275 | 550.6225 | 574.4687 | 745.4774 | 594.3192 | 330.7755 | 1576.8126 | 1767.2742 | 297.4704 | 768.1457 | 2148.8956 | 788.471 | 1671.4447 | 1426.9174 | 2116.0252 | 107.1833 | 1420.9542 | 495.8045 | 438.7601 | 1806.0341 | 697.5314 | 1727.274 | 1814.0476 | 1880.2756 | 1292.5843 | 1488.695 | 321.2399 | 1199.6703 | 2335.8233 | 2234.296 | 2334.0562 | 1386.3073 | 245.9168 | 1070.8896 | 1073.4665 | 1855.4914 | 586.0247 | 673.5116 | 2390.4127 | 2086.8778 | 2396.7422 | 1460.5132 | 754.0519 | 1759.9424 | 1972.7605 | 399.5567 | 2042.123 | 236.1911 | 2003.9546 | 1544.7333 | 2408.9023 | 539.5833 | 1166.2175 | 1448.2914 | 302.9893 | 1027.4449 | 729.4077 | 335.7254 | 2393.7957 | 951.4396 | 548.9197 | 2144.7434 | 1835.2274 | 1265.4108 | 2164.1082 | 1047.3511 | 2354.8646 | 328.6588 | 486.9169 | 2333.798 | 2325.9685 | 903.9916 | 2036.6877 | 1914.501 | 2290.5437 | 1653.5729 | 1892.5118 | 1969.749 | 1871.1251 | 1874.4419 | 627.4624 | 176.9917 | 426.0836 | 1551.4753 | 308.768 | 961.9664 | 978.0914 | 692.5207 | 794.815 | 1874.0992 | 969.2224 | 1308.7065 | 918.9661 | 1931.225 | 918.2527 | 334.9207 | 694.7616 | 1730.0941 | 274.7005 | 1800.8415 | 363.6663 | 1406.605 | 1455.2825 | 1830.3875 | 1112.6614 | 417.8025 | 1507.9102 | 1651.9662 | 1557.8762 | 436.649 | 513.7693 | 742.31 | 546.8697 | 127.4034 | 494.7758 | 1217.176 | 1308.7035 | 440.353 | 1224.6833 | 1327.8164 | 930.3595 | 1379.0647 | 949.9066 | 494.7877 | 1118.0229 | 1266.3654 | 349.0536 | 1155.3829
0 | 0 | 0 | 0 | 0 | 0 | 0 | 0 | 0 | 0 | 0 | 0 | 0 | 0 | 0 | 0 | 0 | 0 | 0 | 0 | 0 | 0 | 0 | 0 | 0 | 0 | 0 | 0 | 0 | 0 | 0 | 0 | 0 | 0 | 0 | 0 | 0 | 0 | 0 | 0 | 0 | 0 | 0 | 0 | 0 | 0 | 4.4167e-22 | 2.9218e-07 | 0.00015153 | 0.019008 | 0.12546 | 0.41791 | 0.89762 | 3.7844 | 2.9307 | 5.0546 | 4.411 | 26.9386 | 17.295 | 24.5327 | 22.4821 | 11.2564 | 49.0887 | 36.8266 | 40.061 | 56.0725 | 163.2006 | 45.7735 | 16.4759 | 219.3253 | 36.7705 | 146.5431 | 232.5259 | 134.9915 | 36.4818 | 122.9088 | 159.3331 | 317.6529 | 89.2525 | 422.1172 | 81.9686 | 344.7417 | 396.5355 | 89.4884 | 297.6756 | 309.0753 | 215.345 | 388.5414 | 1065.9767 | 1248.1931 | 256.7556 | 161.5324 | 1005.0119 | 591.1425 | 115.7365 | 871.6486 | 476.9193 | 699.7329 | 895.9891 | 1510.7537 | 1409.8125 | 1550.1841 | 1465.8806 | 881.5918 | 462.8755 | 1421.4542 | 1415.0801 | 750.4764 | 999.5132 | 1435.1931 | 134.1265 | 1469.9601 | 620.1892 | 1274.0809 | 842.3834 | 374.9441 | 1795.953 | 1301.6459 | 237.2819 | 1043.0878 | 1515.9419 | 905.2874 | 222.3997 | 1711.3532 | 1135.1156 | 325.5135 | 1971.4154 | 1989.4941 | 1817.4949 | 579.5604 | 848.0739 | 813.2978 | 857.7288 | 335.247 | 1730.7033 | 1438.6406 | 337.0511 | 732.5719 | 2121.1308 | 817.7232 | 1533.1624 | 1489.1736 | 1821.6716 | 192.0327 | 1864.0429 | 391.9157 | 411.436 | 977.2368 | 629.3466 | 1071.2719 | 1784.3015 | 1742.5994 | 1050.0131 | 1472.1702 | 300.7428 | 841.3932 | 2291.8485 | 1710.8866 | 2281.1758 | 1880.4742 | 166.9605 | 969.8865 | 1092.0036 | 1584.3649 | 597.6189 | 533.3906 | 2253.0275 | 1809.1568 | 2348.7597 | 1409.0788 | 809.4114 | 1931.2044 | 1386.5922 | 353.9101 | 2015.4242 | 188.8782 | 1856.3164 | 760.5204 | 2356.4603 | 481.5481 | 967.1044 | 1447.7419 | 282.7026 | 1026.6664 | 743.2702 | 286.6214 | 2331.9104 | 1044.1288 | 537.8085 | 2002.6033 | 1942.2418 | 1691.957 | 1891.7146 | 989.8598 | 2169.6031 | 308.2058 | 477.046 | 2285.6426 | 2277.7589 | 1652.6957 | 1921.9338 | 1927.3761 | 2242.0871 | 1986.7653 | 1827.618 | 1881.5213 | 1908.9948 | 1885.9952 | 591.9696 | 155.962 | 477.536 | 1761.4815 | 212.3223 | 1235.0774 | 850.4335 | 902.3882 | 1173.1526 | 2047.586 | 1872.3862 | 1615.2454 | 566.9881 | 1979.2867 | 997.1506 | 287.5407 | 665.4952 | 929.5351 | 275.2548 | 1303.7736 | 368.7475 | 1125.6494 | 1527.2758 | 1712.2385 | 825.6599 | 612.5508 | 1350.6275 | 1684.3921 | 1468.1441 | 400.0181 | 513.4485 | 832.757 | 460.6058 | 95.6115 | 490.8657 | 769.55 | 1224.0765 | 402.4821 | 1171.8421 | 1364.1667 | 992.1086 | 968.0426 | 1137.4348 | 434.3083 | 1241.3585 | 1212.8066 | 362.22 | 1155.1863
0 | 0 | 0 | 0 | 0 | 0 | 0 | 0 | 0 | 0 | 0 | 0 | 0 | 0 | 0 | 0 | 0 | 0 | 0 | 0 | 0 | 0 | 0 | 0 | 0 | 0 | 0 | 0 | 0 | 0 | 0 | 0 | 0 | 0 | 0 | 0 | 0 | 0 | 0 | 0 | 0 | 0 | 0 | 0 | 0 | 0 | 0 | 0 | 4.3008e-214 | 1.6748e-11 | 1.9179e-05 | 0.0026795 | 0.058669 | 0.241 | 0.34238 | 1.2145 | 1.2406 | 5.3657 | 7.6347 | 10.3823 | 12.3351 | 5.9795 | 22.796 | 24.1791 | 46.6819 | 40.0884 | 119.103 | 36.3048 | 14.3606 | 146.3695 | 35.2435 | 127.7085 | 126.9797 | 144.4475 | 24.5047 | 107.9206 | 134.2244 | 259.5781 | 75.5659 | 334.4266 | 98.9046 | 352.3147 | 339.2652 | 87.3277 | 240.0426 | 419.2027 | 203.8436 | 342.7569 | 1079.0574 | 1250.0364 | 388.1918 | 137.1836 | 1298.4023 | 730.9248 | 124.7277 | 873.9777 | 343.6852 | 995.8424 | 666.4782 | 1457.439 | 632.7189 | 906.6834 | 1382.5961 | 895.2849 | 404.7941 | 1532.2638 | 1416.4996 | 480.0953 | 1158.1025 | 1314.3954 | 123.2757 | 946.2343 | 751.6326 | 1102.7627 | 731.1204 | 451.9532 | 1447.434 | 1070.9114 | 237.8648 | 955.8569 | 1440.9142 | 973.5756 | 223.7105 | 1818.8196 | 883.192 | 362.1195 | 1575.1605 | 1853.219 | 1660.8696 | 881.0571 | 946.0691 | 975.641 | 877.9866 | 387.5338 | 1000.3794 | 858.6954 | 300.0329 | 1656.0084 | 2066.2961 | 823.88 | 1470.262 | 887.9029 | 1613.8177 | 234.5165 | 1448.6966 | 465.0514 | 333.1379 | 1727.2354 | 501.6409 | 866.8087 | 1078.3475 | 1493.748 | 721.9531 | 1668.9871 | 236.3558 | 791.379 | 1171.6754 | 1245.5316 | 2255.2372 | 1876.7168 | 126.9338 | 1053.6891 | 1515.3375 | 1640.9608 | 630.8737 | 498.9949 | 2293.68 | 735.381 | 1608.6702 | 1564.5318 | 1287.8488 | 1417.9093 | 988.7378 | 405.9053 | 1908.7266 | 244.7838 | 1554.8481 | 689.183 | 2312.8128 | 383.9004 | 1104.6181 | 1634.5031 | 276.9782 | 1037.8328 | 640.4889 | 257.7117 | 2297.633 | 1276.6108 | 503.8249 | 1979.5416 | 2217.0861 | 1751.6895 | 1853.2735 | 1041.7174 | 2194.4322 | 337.7638 | 381.7602 | 2236.852 | 2228.913 | 1406.4575 | 1800.2981 | 1889.614 | 2192.9898 | 1594.6465 | 1975.6435 | 791.8234 | 1819.1467 | 1894.5113 | 578.5907 | 84.5501 | 403.3754 | 2002.9327 | 223.8768 | 1975.929 | 723.3097 | 803.72 | 730.0587 | 1997.1712 | 1799.4772 | 1038.345 | 750.8531 | 1928.4438 | 1072.8289 | 264.9337 | 532.0074 | 723.4652 | 194.269 | 890.1637 | 536.9568 | 1073.9746 | 1441.6318 | 1169.3225 | 753.6721 | 525.6141 | 1183.2271 | 1424.7586 | 1432.4064 | 441.1546 | 553.175 | 1151.2587 | 441.5998 | 77.2801 | 400.3402 | 582.3154 | 1365.849 | 298.6743 | 960.9648 | 1259.4138 | 891.4839 | 694.6644 | 1136.7903 | 401.4452 | 766.6908 | 1158.6623 | 616.4756 | 1100.9283
0 | 0 | 0 | 0 | 0 | 0 | 0 | 0 | 0 | 0 | 0 | 0 | 0 | 0 | 0 | 0 | 0 | 0 | 0 | 0 | 0 | 0 | 0 | 0 | 0 | 0 | 0 | 0 | 0 | 0 | 0 | 0 | 0 | 0 | 0 | 0 | 0 | 0 | 0 | 0 | 0 | 0 | 0 | 0 | 0 | 0 | 0 | 0 | 0 | 0 | 0 | 7.3249e-25 | 1.0615e-07 | 0.00029406 | 0.0037187 | 0.066418 | 0.1118 | 0.95011 | 1.6569 | 5.6181 | 5.1983 | 2.7559 | 10.5998 | 11.6365 | 46.655 | 22.6256 | 79.3038 | 27.7722 | 10.9808 | 90.1564 | 24.5939 | 115.9449 | 112.4326 | 130.3368 | 16.9136 | 109.4192 | 111.6712 | 218.1501 | 60.7631 | 204.3317 | 99.4648 | 339.127 | 271.5409 | 61.1779 | 315.8478 | 436.6521 | 156.1757 | 334.0803 | 914.4776 | 1114.5392 | 494.2622 | 116.385 | 966.1506 | 725.7954 | 109.2839 | 910.8658 | 306.2391 | 1363.3161 | 715.9826 | 1141.8141 | 645.8188 | 841.9108 | 1316.4968 | 1206.3758 | 309.3101 | 1519.9278 | 1286.517 | 436.4641 | 1149.1967 | 1293.9876 | 131.996 | 674.6525 | 702.0222 | 1165.4989 | 631.2878 | 482.2445 | 1715.4863 | 847.6024 | 171.4692 | 956.2991 | 717.6375 | 1358.7069 | 267.8384 | 1267.0784 | 684.5979 | 568.156 | 1243.1011 | 1476.0653 | 1601.835 | 998.2447 | 781.9791 | 899.7265 | 914.6304 | 365.7407 | 700.7569 | 729.1031 | 260.7258 | 1685.3405 | 1144.4458 | 1017.6776 | 1272.9994 | 737.9201 | 1413.6304 | 295.4951 | 1230.2656 | 525.4863 | 270.2397 | 1900.5171 | 489.8468 | 885.3423 | 1052.6159 | 1631.243 | 865.3274 | 1833.2899 | 217.809 | 952.8359 | 983.2026 | 1696.0898 | 2205.5662 | 2135.647 | 93.1591 | 933.031 | 2098.2172 | 2092.8332 | 653.1415 | 658.0819 | 2244.4366 | 674.3062 | 1393.2142 | 2208.3424 | 2025.8483 | 1152.0736 | 818.5202 | 674.2435 | 2258.3045 | 294.2305 | 1666.2635 | 733.778 | 2263.8732 | 375.8375 | 954.9726 | 1827.7719 | 271.0267 | 889.0738 | 640.3879 | 265.7972 | 2248.6425 | 983.0766 | 470.429 | 1668.7055 | 1636.6175 | 1462.1687 | 2096.0789 | 1023.1765 | 2208.9581 | 330.2704 | 307.3043 | 2038.2467 | 2179.4542 | 1307.2858 | 1854.9154 | 1863.6605 | 2143.2751 | 879.4069 | 2122.6358 | 1034.0758 | 1953.3168 | 2005.1105 | 606.0437 | 90.7325 | 455.2986 | 1988.378 | 226.5697 | 2008.3105 | 833.2098 | 815.0574 | 561.1855 | 1946.1283 | 1535.977 | 898.6712 | 787.8071 | 1721.0275 | 1564.6545 | 257.2819 | 451.5896 | 551.1952 | 188.8372 | 1380.1018 | 535.9445 | 853.5358 | 1356.907 | 967.6536 | 772.4546 | 417.2713 | 796.9096 | 769.7176 | 1558.3181 | 490.8554 | 513.2735 | 1359.8505 | 376.9256 | 85.9965 | 688.8381 | 687.5672 | 1354.4241 | 268.0154 | 531.2306 | 962.812 | 1170.133 | 845.3899 | 1068.6211 | 380.7661 | 382.8337 | 1072.4426 | 643.4323 | 1046.1368
0 | 0 | 0 | 0 | 0 | 0 | 0 | 0 | 0 | 0 | 0 | 0 | 0 | 0 | 0 | 0 | 0 | 0 | 0 | 0 | 0 | 0 | 0 | 0 | 0 | 0 | 0 | 0 | 0 | 0 | 0 | 0 | 0 | 0 | 0 | 0 | 0 | 0 | 0 | 0 | 0 | 0 | 0 | 0 | 0 | 0 | 0 | 0 | 0 | 0 | 0 | 0 | 0 | 0 | 2.3028e-13 | 3.5298e-06 | 0.00052036 | 0.023561 | 0.20248 | 0.73187 | 1.2037 | 0.44481 | 7.1355 | 4.4545 | 25.1731 | 9.6136 | 45.5844 | 17.1798 | 7.4823 | 74.1181 | 17.8323 | 75.5643 | 44.2053 | 116.6502 | 15.6557 | 61.2933 | 119.2082 | 157.1383 | 47.0547 | 194.2738 | 98.3619 | 300.6839 | 77.2793 | 49.7294 | 255.3173 | 380.9633 | 150.7845 | 335.0239 | 996.1896 | 929.4503 | 674.7161 | 90.2498 | 997.7589 | 431.6553 | 112.2519 | 1047.2122 | 306.4285 | 1228.6819 | 581.1742 | 1123.7733 | 651.7263 | 1104.6851 | 1088.0488 | 1042.0898 | 266.2888 | 1430.9641 | 856.4844 | 491.5333 | 1426.6477 | 1390.9024 | 171.4595 | 774.8597 | 513.0839 | 786.6804 | 804.1705 | 742.6583 | 1661.7941 | 613.8918 | 138.9979 | 1252.3276 | 607.719 | 944.8083 | 319.8479 | 1326.5393 | 897.586 | 566.1604 | 1647.3398 | 1440.4605 | 1651.3026 | 852.236 | 978.039 | 811.9648 | 711.5232 | 378.8859 | 870.2912 | 694.1033 | 241.901 | 1645.73 | 972.0978 | 1447.0109 | 636.6791 | 870.5602 | 816.3177 | 300.6319 | 1188.0498 | 618.9923 | 354.2883 | 1945.3298 | 494.8856 | 931.7596 | 871.0757 | 1820.7782 | 688.1045 | 1934.2989 | 268.1591 | 1305.3152 | 758.6154 | 2058.1289 | 2155.3474 | 1873.1509 | 108.3513 | 840.0791 | 1328.6464 | 2182.2458 | 533.8948 | 745.1819 | 2194.6397 | 694.549 | 1923.4908 | 2199.722 | 2184.3691 | 1585.5627 | 703.2025 | 632.7289 | 2213.2772 | 318.7277 | 1607.8279 | 686.395 | 2121.743 | 310.0046 | 862.9795 | 1282.4048 | 278.5022 | 936.0083 | 577.9084 | 281.7752 | 1926.3314 | 1602.2906 | 547.7063 | 1235.2446 | 1021.7481 | 1175.8524 | 2171.5102 | 1038.9678 | 2159.1217 | 310.0135 | 355.9049 | 1916.2907 | 2129.4059 | 1488.7527 | 1817.1992 | 1946.7708 | 2092.9668 | 666.3508 | 2051.6618 | 1846.2719 | 1338.1712 | 2037.7507 | 862.4134 | 112.604 | 451.7591 | 1288.9445 | 169.6617 | 1871.5969 | 532.0891 | 940.4767 | 1062.3616 | 1894.4822 | 1460.7765 | 1018.8353 | 844.4451 | 1114.8672 | 968.7026 | 286.2124 | 371.5289 | 472.0968 | 166.0184 | 1615.6681 | 576.0554 | 516.4896 | 1587.2478 | 1163.2584 | 1530.6365 | 466.2595 | 658.5453 | 742.9627 | 1501.5074 | 526.794 | 813.9064 | 1222.3411 | 255.8416 | 80.0035 | 934.2321 | 742.2217 | 1299.8591 | 272.6004 | 249.0944 | 915.9041 | 998.6867 | 983.9889 | 628.2385 | 353.955 | 491.3132 | 937.1617 | 550.2025 | 899.9383
0 | 0 | 0 | 0 | 0 | 0 | 0 | 0 | 0 | 0 | 0 | 0 | 0 | 0 | 0 | 0 | 0 | 0 | 0 | 0 | 0 | 0 | 0 | 0 | 0 | 0 | 0 | 0 | 0 | 0 | 0 | 0 | 0 | 0 | 0 | 0 | 0 | 0 | 0 | 0 | 0 | 0 | 0 | 0 | 0 | 0 | 0 | 0 | 0 | 0 | 0 | 0 | 0 | 0 | 0 | 0 | 6.4726e-33 | 8.116e-09 | 0.00010584 | 0.0035626 | 0.047628 | 0.038824 | 1.2438 | 1.0445 | 7.6837 | 3.7437 | 20.218 | 8.1512 | 4.1717 | 39.9946 | 11.3046 | 65.3648 | 57.6796 | 81.0693 | 13.0934 | 39.2024 | 156.0691 | 157.414 | 35.8194 | 171.6133 | 78.2014 | 248.0667 | 83.3818 | 39.1486 | 84.5368 | 320.3769 | 104.5145 | 453.0225 | 1022.6524 | 477.9884 | 908.8277 | 61.0482 | 918.3911 | 596.5097 | 126.1937 | 906.878 | 327.8553 | 1057.8453 | 338.782 | 906.6404 | 570.2043 | 679.8074 | 1103.9321 | 950.1678 | 286.4769 | 1012.1765 | 831.5234 | 594.5804 | 1466.7396 | 1485.0263 | 132.2967 | 851.6436 | 556.5182 | 681.6787 | 1236.2914 | 697.1464 | 1607.5676 | 742.7373 | 154.0789 | 1127.5841 | 636.2543 | 1122.3075 | 330.7971 | 739.3298 | 510.0599 | 809.4482 | 1686.54 | 1380.8303 | 1203.7729 | 1281.4822 | 1556.9515 | 785.1967 | 584.0667 | 770.7412 | 1314.8734 | 728.3168 | 265.9269 | 1743.6338 | 662.2846 | 1357.2583 | 401.0118 | 1478.6797 | 783.4051 | 351.864 | 1197.4807 | 771.3785 | 401.7243 | 2002.5835 | 502.8742 | 1231.6791 | 953.8525 | 2053.9209 | 1313.9117 | 1845.7416 | 224.7691 | 1022.3356 | 686.0233 | 2098.2503 | 2104.6046 | 1773.6245 | 110.0936 | 521.9118 | 1326.5581 | 2131.7827 | 406.0351 | 646.3575 | 2144.313 | 567.1113 | 2005.2383 | 2153.9147 | 2156.4503 | 1292.0611 | 566.0527 | 562.2058 | 2163.1865 | 268.6183 | 1769.8086 | 658.0503 | 1211.8174 | 276.9542 | 1368.8719 | 1171.906 | 306.6498 | 694.9114 | 525.8769 | 344.0305 | 1857.1851 | 1334.7966 | 629.4804 | 727.4248 | 878.506 | 1590.6257 | 1957.1861 | 1282.0353 | 1785.5819 | 331.9327 | 351.9527 | 1551.1305 | 2078.7921 | 1701.8734 | 1742.7337 | 1657.7778 | 2042.089 | 727.2752 | 1968.4395 | 1604.8076 | 1105.0328 | 1986.481 | 1227.8771 | 156.7073 | 483.1508 | 870.1348 | 165.0484 | 1638.9313 | 495.0975 | 1221.677 | 1696.1965 | 1842.258 | 445.2733 | 1192.9187 | 751.9684 | 1284.8291 | 1446.5703 | 249.7456 | 387.656 | 447.4179 | 167.6331 | 1571.9527 | 773.9832 | 522.0047 | 1586.6501 | 1257.3711 | 1315.2582 | 462.6669 | 727.0003 | 658.0317 | 1119.3282 | 697.4554 | 656.193 | 1089.2244 | 250.887 | 79.4501 | 804.3145 | 659.2221 | 1244.7617 | 262.9406 | 252.5048 | 891.7607 | 347.1405 | 605.6752 | 594.6525 | 352.7742 | 544.9209 | 725.3318 | 503.5899 | 901.324
0 | 0 | 0 | 0 | 0 | 0 | 0 | 0 | 0 | 0 | 0 | 0 | 0 | 0 | 0 | 0 | 0 | 0 | 0 | 0 | 0 | 0 | 0 | 0 | 0 | 0 | 0 | 0 | 0 | 0 | 0 | 0 | 0 | 0 | 0 | 0 | 0 | 0 | 0 | 0 | 0 | 0 | 0 | 0 | 0 | 0 | 0 | 0 | 0 | 0 | 0 | 0 | 0 | 0 | 0 | 0 | 0 | 0 | 0 | 1.3783e-15 | 1.7775e-06 | 0.00011404 | 0.026069 | 0.060976 | 0.7046 | 0.6511 | 5.0948 | 2.8648 | 1.8468 | 10.6337 | 5.3223 | 38.5638 | 33.6142 | 65.8811 | 10.5722 | 26.637 | 111.5206 | 99.0095 | 29.3839 | 99.5949 | 106.5487 | 197.3686 | 66.9058 | 27.704 | 64.6017 | 200.1009 | 94.7163 | 518.425 | 1009.7567 | 514.8276 | 650.3806 | 49.371 | 1085.9137 | 578.7431 | 143.3691 | 974.7194 | 304.2302 | 1104.8081 | 307.4157 | 567.3488 | 575.5524 | 558.7053 | 1077.1926 | 924.7804 | 349.9858 | 1109.8688 | 651.6545 | 507.2036 | 1411.5126 | 1352.4619 | 138.9418 | 817.7205 | 613.5574 | 878.8605 | 950.2102 | 748.6852 | 1552.8353 | 756.1768 | 199.6601 | 1400.6739 | 657.1148 | 804.5737 | 280.7503 | 296.646 | 470.8367 | 1594.186 | 1333.895 | 1513.8329 | 932.5555 | 1364.1134 | 1768.0201 | 819.0862 | 727.9882 | 1551.3573 | 908.0913 | 887.805 | 206.9957 | 1602.0119 | 509.1971 | 1739.2309 | 337.3726 | 1062.5476 | 732.035 | 523.7639 | 829.6923 | 873.3502 | 395.5054 | 1935.3082 | 466.6731 | 1047.3305 | 1604.0672 | 1080.1733 | 1797.2003 | 1969.5758 | 113.5121 | 764.755 | 604.1547 | 2046.9454 | 2053.3623 | 1371.7742 | 99.1745 | 493.2951 | 1204.6052 | 2080.8165 | 466.9163 | 568.469 | 2093.4808 | 780.1024 | 1555.0293 | 2103.1906 | 2059.5721 | 931.8699 | 489.6917 | 717.0413 | 1938.1713 | 228.2284 | 2088.2778 | 520.1058 | 1201.1207 | 266.3168 | 1807.7834 | 1687.2392 | 366.9984 | 736.8655 | 454.4014 | 512.6031 | 1922.0579 | 1129.381 | 564.4614 | 559.3311 | 974.0428 | 1456.366 | 1305.2049 | 1295.118 | 1248.4954 | 332.2225 | 335.2047 | 773.484 | 2027.6371 | 1655.5712 | 2010.0132 | 1811.823 | 1990.6662 | 740.7098 | 1969.5804 | 1539.0174 | 697.1833 | 1911.655 | 1328.6605 | 275.026 | 405.9457 | 1183.2992 | 130.8804 | 1361.0233 | 525.4539 | 1167.4105 | 715.3008 | 1789.4815 | 807.444 | 950.6867 | 687.9941 | 1528.0908 | 1206.372 | 255.5018 | 332.4831 | 505.4668 | 139.4958 | 1600.4796 | 698.2927 | 609.9397 | 1535.6058 | 1223.6156 | 1011.8515 | 739.7866 | 766.2155 | 500.2353 | 945.3614 | 693.2671 | 881.9032 | 1238.0404 | 253.8679 | 73.6367 | 1027.0504 | 617.9767 | 1189.1661 | 260.3226 | 197.7262 | 1107.0694 | 332.2431 | 395.4588 | 231.3292 | 272.5618 | 803.1124 | 906.9196 | 906.1959 | 878.9952
0 | 0 | 0 | 0 | 0 | 0 | 0 | 0 | 0 | 0 | 0 | 0 | 0 | 0 | 0 | 0 | 0 | 0 | 0 | 0 | 0 | 0 | 0 | 0 | 0 | 0 | 0 | 0 | 0 | 0 | 0 | 0 | 0 | 0 | 0 | 0 | 0 | 0 | 0 | 0 | 0 | 0 | 0 | 0 | 0 | 0 | 0 | 0 | 0 | 0 | 0 | 0 | 0 | 0 | 0 | 0 | 0 | 0 | 0 | 0 | 0 | 5.9113e-56 | 5.0715e-10 | 5.2466e-05 | 0.0035397 | 0.022565 | 0.32416 | 0.45379 | 0.35082 | 1.2304 | 1.7828 | 13.386 | 11.2987 | 35.8683 | 6.0309 | 16.027 | 55.7702 | 72.6564 | 22.7301 | 99.3945 | 108.9001 | 132.1976 | 56.2162 | 19.8005 | 105.8898 | 126.105 | 189.2573 | 905.7769 | 953.8828 | 758.3562 | 348.6547 | 58.897 | 902.0755 | 451.5357 | 125.4828 | 937.5193 | 560.915 | 1048.3556 | 272.1311 | 392.0799 | 627.0561 | 412.9268 | 703.2876 | 1037.7797 | 422.3711 | 1080.068 | 479.7487 | 401.5288 | 1355.8082 | 1368.6126 | 169.6501 | 853.4447 | 654.3407 | 1384.2299 | 754.6138 | 1456.6025 | 1479.6328 | 933.047 | 229.6446 | 1003.1174 | 725.5222 | 720.226 | 210.6165 | 244.9623 | 488.1113 | 956.7861 | 1656.588 | 1204.6961 | 799.6977 | 1472.0114 | 1713.9859 | 829.6034 | 721.216 | 1484.2833 | 1338.0483 | 1085.6299 | 182.7123 | 1635.8064 | 377.8149 | 1771.2967 | 298.2343 | 1104.5437 | 492.1711 | 505.7861 | 813.5491 | 809.6679 | 342.6685 | 1655.2326 | 399.9811 | 1932.611 | 1941.4473 | 601.439 | 1309.0824 | 1966.2349 | 114.4453 | 894.4 | 568.5319 | 1995.1664 | 2001.6453 | 1496.96 | 48.3905 | 423.9133 | 1214.5512 | 2029.3719 | 516.4613 | 874.8295 | 2042.1673 | 850.9184 | 1621.7137 | 1982.3585 | 2050.427 | 1196.3346 | 584.5775 | 1060.0555 | 2020.6697 | 148.6111 | 2062.8181 | 470.4324 | 1307.7906 | 268.0092 | 1986.4861 | 1936.1082 | 988.9969 | 826.4792 | 455.9685 | 720.7955 | 1637.6715 | 1304.1703 | 489.4337 | 484.2666 | 1820.8541 | 392.6918 | 868.1517 | 1796.0077 | 1281.536 | 323.8794 | 390.6191 | 1512.5188 | 1531.6603 | 1484.867 | 1958.2115 | 1053.3115 | 1938.7232 | 501.949 | 1917.4853 | 1463.9662 | 753.543 | 1825.8086 | 1537.0292 | 241.3233 | 342.8273 | 1635.6969 | 156.0323 | 1317.9074 | 439.6959 | 1054.5406 | 694.1714 | 1736.1789 | 1017.1832 | 1364.4227 | 746.4569 | 990.382 | 862.0754 | 260.4063 | 279.8536 | 527.1866 | 100.4196 | 1506.4403 | 582.1948 | 764.6983 | 1480.8892 | 840.8524 | 1071.3273 | 911.1016 | 605.6191 | 390.2517 | 1326.8671 | 388.1007 | 1290.2166 | 953.8791 | 245.1553 | 60.6507 | 918.3445 | 584.7653 | 1133.1083 | 221.5684 | 161.796 | 1050.8135 | 339.1773 | 314.695 | 185.6556 | 281.3974 | 609.502 | 786.734 | 851.5815 | 615.9602
0 | 0 | 0 | 0 | 0 | 0 | 0 | 0 | 0 | 0 | 0 | 0 | 0 | 0 | 0 | 0 | 0 | 0 | 0 | 0 | 0 | 0 | 0 | 0 | 0 | 0 | 0 | 0 | 0 | 0 | 0 | 0 | 0 | 0 | 0 | 0 | 0 | 0 | 0 | 0 | 0 | 0 | 0 | 0 | 0 | 0 | 0 | 0 | 0 | 0 | 0 | 0 | 0 | 0 | 0 | 0 | 0 | 0 | 0 | 0 | 0 | 0 | 0 | 0 | 2.1728e-20 | 9.4022e-08 | 0.00041212 | 0.0086866 | 0.015279 | 0.12053 | 0.37511 | 3.4473 | 3.9696 | 13.7269 | 2.4168 | 9.0905 | 32.501 | 40.324 | 15.6052 | 56.2664 | 57.3958 | 104.256 | 64.6347 | 15.5695 | 78.9772 | 114.8199 | 588.6862 | 876.1453 | 897.621 | 524.188 | 342.0957 | 73.0445 | 568.843 | 636.0585 | 102.3912 | 992.2116 | 918.4774 | 928.7647 | 356.0165 | 445.4705 | 836.6845 | 461.6317 | 377.059 | 995.3725 | 641.9071 | 1243.2746 | 512.6737 | 353.7247 | 1299.6589 | 1318.1008 | 205.7772 | 726.7661 | 585.174 | 1373.0808 | 832.4565 | 1424.8541 | 1271.126 | 970.1249 | 191.8287 | 860.861 | 594.8059 | 509.7418 | 224.7869 | 242.7236 | 455.3406 | 786.7144 | 1601.7496 | 491.6457 | 633.4328 | 1290.7934 | 1607.1048 | 822.8816 | 684.2634 | 1421.6204 | 1456.3556 | 1087.0514 | 250.1427 | 1673.6785 | 356.2044 | 1717.989 | 307.214 | 733.896 | 452.4249 | 480.6653 | 816.5571 | 1028.26 | 396.1525 | 1432.9904 | 404.0531 | 1764.242 | 1888.7291 | 371.9453 | 1719.76 | 1735.0075 | 123.0385 | 941.3438 | 480.6547 | 1754.588 | 1949.4785 | 1560.7605 | 47.0163 | 526.7369 | 1014.1828 | 1977.4734 | 1037.9396 | 1108.8799 | 1595.3341 | 833.5924 | 1669.6377 | 2000.3147 | 2002.9377 | 964.016 | 714.7492 | 779.7537 | 1724.4993 | 104.6437 | 2011.281 | 442.3443 | 1195.0673 | 313.5013 | 1953.1702 | 1360.8515 | 1271.9794 | 597.4889 | 388.3441 | 1255.1156 | 1612.3541 | 1573.3966 | 433.6737 | 468.1572 | 1950.7311 | 457.5928 | 865.3039 | 1561.3086 | 622.1488 | 354.1964 | 368.5924 | 1437.4605 | 1372.9873 | 1189.3083 | 1905.9164 | 766.2602 | 1886.2852 | 476.7302 | 1596.9819 | 1479.4367 | 798.9498 | 1452.0977 | 1089.5639 | 248.881 | 354.3656 | 1367.8252 | 144.4233 | 915.0602 | 707.7704 | 888.7354 | 726.3283 | 1491.5377 | 932.6712 | 552.2093 | 912.2091 | 1245.4557 | 1327.3464 | 242.3026 | 226.8116 | 457.0989 | 63.6902 | 1437.0891 | 1112.3888 | 1103.8555 | 1414.26 | 631.9512 | 897.2871 | 1173.0368 | 530.7904 | 348.1201 | 1260.7108 | 264.6292 | 1141.6958 | 707.3804 | 434.4452 | 62.4873 | 680.6356 | 418.1392 | 1044.827 | 174.1065 | 159.3462 | 994.1599 | 313.3033 | 281.3049 | 190.9507 | 531.1715 | 427.7739 | 774.31 | 794.8066 | 397.6587
0 | 0 | 0 | 0 | 0 | 0 | 0 | 0 | 0 | 0 | 0 | 0 | 0 | 0 | 0 | 0 | 0 | 0 | 0 | 0 | 0 | 0 | 0 | 0 | 0 | 0 | 0 | 0 | 0 | 0 | 0 | 0 | 0 | 0 | 0 | 0 | 0 | 0 | 0 | 0 | 0 | 0 | 0 | 0 | 0 | 0 | 0 | 0 | 0 | 0 | 0 | 0 | 0 | 0 | 0 | 0 | 0 | 0 | 0 | 0 | 0 | 0 | 0 | 0 | 0 | 0 | 0 | 1.5921e-12 | 1.0526e-06 | 0.00038909 | 0.010233 | 0.22073 | 0.67856 | 2.6186 | 0.71625 | 3.5076 | 12.9985 | 16.4003 | 6.8625 | 31.902 | 21.3778 | 64.5235 | 71.5583 | 10.7718 | 40.2303 | 94.0017 | 630.2126 | 476.6825 | 841.0248 | 429.7838 | 262.2387 | 77.8017 | 626.8236 | 448.3004 | 73.6529 | 987.9561 | 746.971 | 494.3452 | 387.8856 | 441.9543 | 945.3401 | 497.3076 | 461.67 | 913.9368 | 614.3317 | 1186.5849 | 910.5202 | 506.0287 | 1243.0987 | 936.5997 | 209.7459 | 642.9688 | 439.3371 | 1333.7546 | 907.9583 | 1149.7634 | 1355.2767 | 1100.1604 | 223.9959 | 880.3251 | 543.2259 | 461.0788 | 252.3038 | 234.1077 | 473.1291 | 700.6697 | 1546.4957 | 490.3359 | 627.121 | 1193.132 | 1286.4388 | 506.6426 | 897.8859 | 1339.5357 | 1430.0262 | 1279.2692 | 276.3154 | 1697.2072 | 359.1791 | 1721.427 | 280.9439 | 523.7521 | 354.6529 | 388.9646 | 1529.439 | 790.3383 | 388.394 | 1450.5976 | 378.1956 | 1338.5247 | 1835.5916 | 357.8358 | 1533.3597 | 1507.3727 | 127.0253 | 942.6598 | 369.2477 | 1611.7691 | 1896.8875 | 1416.7857 | 57.2745 | 567.1189 | 860.7253 | 1925.1465 | 1338.5025 | 990.3206 | 1682.8576 | 1315.1475 | 1273.3221 | 1095.0156 | 1950.8625 | 679.9723 | 653.3205 | 708.0329 | 1196.1541 | 82.3113 | 1959.3016 | 481.9164 | 1329.3706 | 356.4403 | 1824.654 | 786.0178 | 1164.2609 | 628.4479 | 288.8123 | 1354.6365 | 1426.4155 | 1555.7151 | 502.9756 | 1222.3571 | 1922.1528 | 441.9212 | 670.7287 | 1325.8238 | 483.0054 | 371.4726 | 403.746 | 1081.3827 | 1396.699 | 1523.4493 | 1853.1535 | 664.0158 | 1833.3778 | 433.7689 | 1594.5397 | 1538.0252 | 1334.6089 | 1477.7712 | 514.9509 | 255.4573 | 333.4661 | 1722.3322 | 136.6199 | 1022.5735 | 526.6948 | 883.5745 | 989.8973 | 985.686 | 695.9026 | 521.9981 | 803.654 | 820.4166 | 1352.8397 | 209.4943 | 218.647 | 336.9453 | 29.1402 | 1242.5517 | 1269.8667 | 891.3456 | 1370.0322 | 404.9269 | 775.7619 | 1184.3735 | 426.7434 | 370.1737 | 1227.9816 | 235.7981 | 1016.9968 | 670.0345 | 472.7483 | 63.805 | 873.9921 | 322.349 | 809.7828 | 133.1955 | 125.4399 | 453.2858 | 328.7788 | 304.5524 | 175.6917 | 500.9596 | 341.1396 | 620.3088 | 737.7999 | 366.3917
0 | 0 | 0 | 0 | 0 | 0 | 0 | 0 | 0 | 0 | 0 | 0 | 0 | 0 | 0 | 0 | 0 | 0 | 0 | 0 | 0 | 0 | 0 | 0 | 0 | 0 | 0 | 0 | 0 | 0 | 0 | 0 | 0 | 0 | 0 | 0 | 0 | 0 | 0 | 0 | 0 | 0 | 0 | 0 | 0 | 0 | 0 | 0 | 0 | 0 | 0 | 0 | 0 | 0 | 0 | 0 | 0 | 0 | 0 | 0 | 0 | 0 | 0 | 0 | 0 | 0 | 0 | 0 | 0 | 9.0752e-35 | 1.8115e-09 | 9.7866e-05 | 0.0060422 | 0.085699 | 0.066954 | 0.59109 | 2.7647 | 3.6882 | 1.9964 | 6.8968 | 9.7306 | 34.8048 | 43.3016 | 8.7484 | 27.7063 | 26.8241 | 623.0027 | 271.0621 | 784.1545 | 629.9644 | 176.8621 | 61.0977 | 658.9121 | 300.8581 | 61.9145 | 702.8 | 609.7839 | 348.1037 | 396.8929 | 647.7234 | 903.2533 | 858.3328 | 588.8306 | 783.0956 | 577.2056 | 1129.5255 | 768.1602 | 722.562 | 1186.1634 | 1013.5859 | 158.9992 | 646.8676 | 493.7711 | 1261.9777 | 1139.5288 | 1128.4831 | 1058.241 | 853.0326 | 245.2952 | 1298.7394 | 469.9698 | 443.6754 | 282.8371 | 233.8758 | 367.6962 | 691.889 | 1487.9189 | 445.6551 | 798.854 | 1285.3146 | 1546.1936 | 250.0742 | 868.6028 | 1227.9282 | 1259.2279 | 1493.9889 | 254.2344 | 1642.5709 | 301.3887 | 1666.9722 | 198.3368 | 439.4227 | 353.8946 | 342.312 | 1472.3651 | 825.865 | 404.5388 | 1146.4659 | 377.1598 | 982.1093 | 1661.9773 | 329.6217 | 707.1337 | 1727.2961 | 123.4899 | 943.9864 | 365.7119 | 1837.2376 | 1730.2355 | 1539.3812 | 70.4959 | 1336.1717 | 882.1783 | 1872.4165 | 1651.8426 | 929.3507 | 1587.6234 | 1556.1115 | 1003.7513 | 496.7371 | 1883.3589 | 604.4648 | 521.6046 | 1092.0437 | 906.9426 | 83.8604 | 1906.9052 | 484.4516 | 1727.9828 | 373.4644 | 1817.31 | 742.4785 | 845.6736 | 699.2271 | 269.3294 | 1127.605 | 1123.1603 | 1629.8039 | 568.3906 | 1431.0706 | 1873.4002 | 366.1658 | 618.3134 | 1672.1502 | 521.2981 | 397.9906 | 425.7118 | 698.3697 | 1228.5898 | 1465.617 | 1799.9485 | 547.8895 | 1780.0271 | 722.0652 | 1540.3573 | 1460.3269 | 1494.6049 | 1337.3451 | 475.0133 | 251.0394 | 252.5392 | 1668.2093 | 165.1135 | 842.5952 | 409.5843 | 530.1967 | 1144.1027 | 443.1448 | 700.2059 | 492.9956 | 787.044 | 672.4282 | 1324.9095 | 204.8484 | 256.6015 | 304.4568 | 28.1163 | 1000.2987 | 1266.1476 | 807.3448 | 1313.9541 | 333.0403 | 634.3988 | 1050.0735 | 385.557 | 378.0296 | 1014.0347 | 252.1677 | 966.439 | 737.8032 | 548.9504 | 66.6869 | 771.3273 | 378.3247 | 608.4326 | 95.4382 | 107.2167 | 458.3854 | 352.7369 | 293.5499 | 170.223 | 422.2615 | 357.4736 | 518.1389 | 680.6394 | 543.1245
0 | 0 | 0 | 0 | 0 | 0 | 0 | 0 | 0 | 0 | 0 | 0 | 0 | 0 | 0 | 0 | 0 | 0 | 0 | 0 | 0 | 0 | 0 | 0 | 0 | 0 | 0 | 0 | 0 | 0 | 0 | 0 | 0 | 0 | 0 | 0 | 0 | 0 | 0 | 0 | 0 | 0 | 0 | 0 | 0 | 0 | 0 | 0 | 0 | 0 | 0 | 0 | 0 | 0 | 0 | 0 | 0 | 0 | 0 | 0 | 0 | 0 | 0 | 0 | 0 | 0 | 0 | 0 | 0 | 0 | 0 | 0 | 1.3217e-17 | 6.7506e-07 | 0.00010443 | 0.0070354 | 0.13552 | 0.37322 | 0.28926 | 1.4221 | 2.5894 | 13.0419 | 16.9908 | 4.3951 | 21.5543 | 13.1297 | 474.2508 | 272.4961 | 722.8528 | 412.4758 | 182.8734 | 63.2272 | 811.2455 | 224.8378 | 80.0666 | 663.1401 | 721.3265 | 326.6034 | 358.6465 | 836.9624 | 927.3389 | 864.9593 | 549.3645 | 341.1273 | 583.076 | 1072.136 | 670.0984 | 911.7491 | 1100.1368 | 1084.0004 | 195.8248 | 810.9459 | 459.4495 | 1202.7854 | 1067.0288 | 866.4198 | 1035.7969 | 598.2312 | 300.2735 | 1323.4649 | 487.581 | 388.0724 | 291.1676 | 252.6648 | 412.5795 | 542.1253 | 485.4545 | 472.3343 | 1023.814 | 1260.4141 | 1493.7003 | 280.3681 | 475.2698 | 1088.3666 | 760.8673 | 1316.8912 | 248.8124 | 1587.5751 | 281.4228 | 1160.4674 | 155.9317 | 1040.9156 | 668.1005 | 341.8479 | 1374.6376 | 752.0592 | 354.893 | 1173.1902 | 294.1574 | 856.3324 | 1430.6177 | 427.004 | 513.2633 | 1670.4233 | 116.192 | 796.9998 | 369.3348 | 1783.8168 | 1550.711 | 1173.6567 | 64.9728 | 1808.777 | 754.668 | 1819.3094 | 1583.2566 | 963.3909 | 1553.7266 | 1491.5627 | 721.4594 | 493.681 | 850.7802 | 992.1457 | 366.4798 | 1247.5442 | 1004.1086 | 92.6801 | 1614.1408 | 437.795 | 1528.4281 | 422.3613 | 1354.7388 | 607.5251 | 561.8147 | 617.0053 | 195.9326 | 1050.8556 | 1307.8106 | 1171.7496 | 560.1563 | 1040.2288 | 1820.3464 | 344.9551 | 818.8705 | 1802.6756 | 722.6043 | 407.5369 | 715.9569 | 652.2871 | 985.0865 | 1491.9102 | 1746.3277 | 583.4913 | 1726.2594 | 764.5106 | 385.411 | 1465.7444 | 1483.3033 | 1101.4467 | 976.7186 | 213.5287 | 198.7458 | 1613.6677 | 185.1864 | 1324.5638 | 297.7854 | 456.5545 | 668.0546 | 458.467 | 711.0575 | 468.7166 | 966.3035 | 662.5117 | 1176.129 | 196.9536 | 221.9652 | 237.8777 | 24.1701 | 1184.6371 | 1158.9677 | 678.6665 | 1217.9725 | 301.0716 | 622.2798 | 566.2887 | 385.5954 | 781.1785 | 1069.6854 | 200.2355 | 866.1271 | 884.9002 | 534.7229 | 78.7641 | 548.2988 | 581.2558 | 486.8367 | 78.993 | 106.9286 | 550.1579 | 289.1741 | 294.7859 | 171.1748 | 444.7778 | 496.2789 | 527.2528 | 623.4172 | 484.9798
0 | 0 | 0 | 0 | 0 | 0 | 0 | 0 | 0 | 0 | 0 | 0 | 0 | 0 | 0 | 0 | 0 | 0 | 0 | 0 | 0 | 0 | 0 | 0 | 0 | 0 | 0 | 0 | 0 | 0 | 0 | 0 | 0 | 0 | 0 | 0 | 0 | 0 | 0 | 0 | 0 | 0 | 0 | 0 | 0 | 0 | 0 | 0 | 0 | 0 | 0 | 0 | 0 | 0 | 0 | 0 | 0 | 0 | 0 | 0 | 0 | 0 | 0 | 0 | 0 | 0 | 0 | 0 | 0 | 0 | 0 | 0 | 0 | 0 | 1.5756e-143 | 3.1443e-12 | 5.3031e-06 | 0.00088234 | 0.0070642 | 0.14257 | 0.26119 | 2.3913 | 2.708 | 1.2806 | 6.3527 | 5.9369 | 512.0056 | 331.8052 | 595.2144 | 236.6025 | 160.9469 | 63.0274 | 753.7164 | 227.1394 | 62.0885 | 675.1762 | 738.9614 | 393.8247 | 526.7283 | 797.2806 | 916.7062 | 737.1597 | 607.4608 | 343.523 | 579.0427 | 581.5939 | 570.8075 | 739.1216 | 1069.1305 | 918.4086 | 181.8958 | 777.1604 | 567.2182 | 1162.7826 | 972.6111 | 1108.3234 | 1042.0294 | 577.4459 | 317.4132 | 1266.5661 | 459.3346 | 397.5869 | 239.4778 | 253.1128 | 439.1381 | 866.9272 | 473.4499 | 518.3805 | 1368.5213 | 861.009 | 1437.7368 | 287.578 | 378.3718 | 1130.6025 | 424.3385 | 553.4677 | 267.4294 | 1532.2484 | 296.6378 | 1217.5156 | 163.1762 | 626.0352 | 931.9245 | 304.5552 | 1524.2996 | 841.5706 | 317.2731 | 957.972 | 291.075 | 612.5695 | 1143.7741 | 350.0774 | 1292.7901 | 1421.4315 | 112.8037 | 498.1364 | 509.4771 | 1716.1673 | 1421.5441 | 850.6155 | 38.4442 | 1755.227 | 679.7611 | 1765.8513 | 1477.7382 | 944.584 | 1530.5056 | 1380.1381 | 575.3729 | 543.8963 | 523.3881 | 606.8245 | 341.2134 | 876.5043 | 1045.2884 | 111.5849 | 1476.7903 | 392.6406 | 1214.8468 | 403.4011 | 1293.7905 | 571.3382 | 567.6199 | 577.109 | 143.316 | 1547.0573 | 1219.4436 | 830.5046 | 682.1106 | 449.4873 | 1602.0443 | 310.2428 | 1580.0474 | 1476.1749 | 1047.8985 | 385.5734 | 1096.9456 | 650.5416 | 1019.5184 | 1499.5183 | 1426.5578 | 669.8484 | 1672.1018 | 711.3275 | 382.6234 | 1386.9149 | 1413.8386 | 890.8521 | 1162.09 | 165.3012 | 154.1908 | 1243.3109 | 203.7461 | 1528.5417 | 299.4387 | 347.5736 | 447.1167 | 517.4716 | 1207.2103 | 516.1756 | 1010.5545 | 569.8082 | 701.1747 | 170.2304 | 223.3639 | 248.7856 | 25.7769 | 1179.6763 | 564.8069 | 744.1441 | 783.0376 | 296.9015 | 647.6946 | 289.8319 | 480.3951 | 906.1146 | 968.3945 | 262.1778 | 804.0174 | 745.9791 | 894.4935 | 81.6473 | 485.7955 | 874.506 | 402.0195 | 78.6934 | 95.1302 | 594.9575 | 337.6368 | 475.105 | 299.9172 | 420.3724 | 488.6028 | 478.2849 | 566.2436 | 400.3978
0 | 0 | 0 | 0 | 0 | 0 | 0 | 0 | 0 | 0 | 0 | 0 | 0 | 0 | 0 | 0 | 0 | 0 | 0 | 0 | 0 | 0 | 0 | 0 | 0 | 0 | 0 | 0 | 0 | 0 | 0 | 0 | 0 | 0 | 0 | 0 | 0 | 0 | 0 | 0 | 0 | 0 | 0 | 0 | 0 | 0 | 0 | 0 | 0 | 0 | 0 | 0 | 0 | 0 | 0 | 0 | 0 | 0 | 0 | 0 | 0 | 0 | 0 | 0 | 0 | 0 | 0 | 0 | 0 | 0 | 0 | 0 | 0 | 0 | 0 | 0 | 0 | 1.2097e-32 | 1.0581e-09 | 6.8011e-05 | 0.0017918 | 0.071682 | 0.20511 | 0.20393 | 1.4037 | 1.5811 | 433.0513 | 469.8921 | 546.3326 | 200.3974 | 473.7039 | 44.6629 | 696.0719 | 262.6307 | 66.3375 | 281.6046 | 754.3593 | 265.9484 | 345.4541 | 713.9318 | 846.8379 | 484.5144 | 579.243 | 256.8999 | 576.1954 | 399.1605 | 798.2448 | 802.0169 | 1013.4928 | 630.619 | 151.4826 | 408.2966 | 400.5039 | 1096.449 | 906.1036 | 1136.0378 | 1148.7056 | 433.5377 | 345.7997 | 1209.3835 | 436.3234 | 501.1076 | 251.7498 | 231.9492 | 433.6021 | 1065.8852 | 639.1092 | 449.1923 | 1335.7925 | 792.0739 | 1381.4772 | 270.8061 | 461.0653 | 1110.3596 | 359.26 | 1148.4245 | 243.097 | 1476.6203 | 285.9078 | 1131.5981 | 151.3195 | 628.5542 | 791.8796 | 275.7267 | 890.0498 | 965.5633 | 316.0039 | 792.3281 | 269.0815 | 595.5353 | 765.2455 | 286.6605 | 1511.0896 | 1578.7846 | 95.7761 | 451.6903 | 540.4352 | 1672.6585 | 1338.7505 | 807.5564 | 57.582 | 1701.3549 | 604.2137 | 1712.0688 | 1501.0192 | 987.8625 | 1449.4955 | 1180.3356 | 505.9535 | 496.4878 | 480.1009 | 494.7522 | 379.7856 | 837.7261 | 1464.8621 | 136.305 | 1332.2383 | 426.3955 | 899.9901 | 304.2527 | 1097.4807 | 523.5404 | 589.121 | 605.8141 | 111.1417 | 1734.5576 | 688.8512 | 553.7072 | 606.8037 | 563.6509 | 912.8476 | 170.8646 | 1379.0598 | 1070.789 | 1179.1553 | 346.2912 | 1495.797 | 436.4371 | 743.314 | 734.4091 | 1235.6438 | 575.9152 | 1504.8538 | 1252.7822 | 462.4267 | 1222.6344 | 1571.4133 | 543.8267 | 1183.3512 | 113.4343 | 148.6482 | 1503.4408 | 252.7743 | 1402.8176 | 402.1603 | 371.4058 | 410.0225 | 498.0699 | 1389.176 | 600.208 | 1131.4758 | 523.1826 | 362.9984 | 201.7821 | 221.91 | 328.2017 | 29.5014 | 1210.5344 | 464.0769 | 536.2247 | 793.3527 | 253.1895 | 996.337 | 234.1123 | 459.7429 | 951.9906 | 822.6317 | 220.2306 | 835.9911 | 601.1936 | 862.1027 | 80.0373 | 516.7938 | 816.6149 | 524.6605 | 77.6854 | 83.6402 | 652.9605 | 369.4198 | 569.728 | 324.6733 | 560.9977 | 374.423 | 418.4833 | 509.2533 | 351.3158
0 | 0 | 0 | 0 | 0 | 0 | 0 | 0 | 0 | 0 | 0 | 0 | 0 | 0 | 0 | 0 | 0 | 0 | 0 | 0 | 0 | 0 | 0 | 0 | 0 | 0 | 0 | 0 | 0 | 0 | 0 | 0 | 0 | 0 | 0 | 0 | 0 | 0 | 0 | 0 | 0 | 0 | 0 | 0 | 0 | 0 | 0 | 0 | 0 | 0 | 0 | 0 | 0 | 0 | 0 | 0 | 0 | 0 | 0 | 0 | 0 | 0 | 0 | 0 | 0 | 0 | 0 | 0 | 0 | 0 | 0 | 0 | 0 | 0 | 0 | 0 | 0 | 0 | 0 | 0 | 1.2978e-18 | 3.79e-07 | 0.00016166 | 0.0026321 | 0.042069 | 0.14142 | 509.4836 | 330.062 | 481.9729 | 179.7285 | 536.0226 | 33.2892 | 638.3984 | 166.1563 | 92.2262 | 179.5051 | 720.2663 | 245.572 | 311.5458 | 416.42 | 797.36 | 421.7321 | 236.7554 | 379.1496 | 525.3256 | 650.7236 | 917.5846 | 898.4802 | 839.3519 | 714.5526 | 107.2132 | 404.1401 | 323.3713 | 956.5199 | 527.9547 | 966.8883 | 993.5474 | 405.2338 | 347.284 | 805.03 | 486.2806 | 891.3918 | 314.2163 | 262.7985 | 410.0956 | 1092.4508 | 688.167 | 447.9458 | 1144.5457 | 990.5555 | 1172.913 | 270.5727 | 668.8217 | 1069.4394 | 410.8821 | 1394.5845 | 230.988 | 1420.7208 | 306.4584 | 898.528 | 166.1901 | 655.8895 | 536.006 | 250.6519 | 725.4322 | 1163.3643 | 305.1091 | 1325.0307 | 216.5052 | 669.1903 | 663.5897 | 261.0893 | 854.4684 | 1502.9924 | 121.459 | 478.9513 | 577.905 | 1605.2239 | 1408.2503 | 778.0863 | 39.456 | 1647.1877 | 782.6476 | 1566.1396 | 1317.2167 | 1186.6858 | 1330.2623 | 922.4784 | 540.5148 | 394.018 | 471.7583 | 395.0981 | 408.5701 | 639.891 | 1237.9815 | 155.5748 | 1158.4672 | 1389.027 | 1139.7503 | 226.9146 | 1240.3437 | 480.0828 | 560.7638 | 589.6805 | 144.711 | 1637.4906 | 647.2471 | 441.6926 | 490.7063 | 562.4916 | 796.2575 | 148.8063 | 1492.0821 | 662.7063 | 1470.3333 | 293.0802 | 1007.1206 | 415.6292 | 637.3778 | 509.7898 | 815.2341 | 710.5639 | 1431.6336 | 1297.4712 | 400.9657 | 1063.4015 | 1330.1908 | 402.9731 | 1456.9673 | 132.8011 | 259.9089 | 1441.9332 | 280.686 | 809.515 | 384.1054 | 338.4198 | 399.3355 | 499.2885 | 1332.8747 | 533.8641 | 889.8936 | 589.2481 | 341.7778 | 195.5794 | 187.6273 | 323.4366 | 35.25 | 1153.372 | 720.0608 | 527.8898 | 889.1913 | 840.7002 | 1039.3428 | 205.2525 | 428.0542 | 966.5097 | 730.8077 | 204.9442 | 355.6783 | 508.646 | 780.7735 | 53.5826 | 705.3528 | 758.599 | 515.5018 | 88.7179 | 75.8699 | 500.1798 | 222.8953 | 483.6739 | 290.4297 | 536.9833 | 227.4717 | 347.0815 | 452.6134 | 339.8123
0 | 0 | 0 | 0 | 0 | 0 | 0 | 0 | 0 | 0 | 0 | 0 | 0 | 0 | 0 | 0 | 0 | 0 | 0 | 0 | 0 | 0 | 0 | 0 | 0 | 0 | 0 | 0 | 0 | 0 | 0 | 0 | 0 | 0 | 0 | 0 | 0 | 0 | 0 | 0 | 0 | 0 | 0 | 0 | 0 | 0 | 0 | 0 | 0 | 0 | 0 | 0 | 0 | 0 | 0 | 0 | 0 | 0 | 0 | 0 | 0 | 0 | 0 | 0 | 0 | 0 | 0 | 0 | 0 | 0 | 0 | 0 | 0 | 0 | 0 | 0 | 0 | 0 | 0 | 0 | 0 | 0 | 4.988e-223 | 1.8588e-13 | 2.0161e-06 | 0.00064733 | 404.6035 | 211.9556 | 436.3558 | 174.632 | 530.7183 | 26.8935 | 561.2352 | 133.4116 | 93.3201 | 163.0476 | 662.2744 | 247.3043 | 381.2094 | 198.1631 | 742.4376 | 556.0041 | 271.9602 | 373.546 | 482.0389 | 678.7033 | 859.3481 | 878.3761 | 549.8928 | 764.2446 | 104.487 | 388.8281 | 395.6535 | 989.3803 | 548.6291 | 874.6723 | 620.7297 | 629.5533 | 308.0799 | 587.7709 | 411.4038 | 1127.7983 | 329.427 | 450.9582 | 352.7496 | 614.6051 | 874.781 | 493.8231 | 892.2412 | 400.6796 | 960.8166 | 230.9067 | 981.9509 | 989.3714 | 450.7274 | 1314.5865 | 226.8803 | 1364.581 | 388.1895 | 583.4328 | 168.0085 | 444.0978 | 507.5504 | 270.3858 | 1091.3495 | 1149.8871 | 276.304 | 1382.4729 | 199.5659 | 922.91 | 709.1842 | 257.9204 | 650.5366 | 998.4265 | 132.7346 | 385.0301 | 666.8666 | 1566.9551 | 1327.5174 | 767.584 | 25.367 | 1586.3821 | 967.4326 | 1416.4191 | 1293.4622 | 1596.7984 | 1448.5599 | 752.6511 | 420.3189 | 286.7741 | 430.5282 | 353.0156 | 623.1823 | 536.8853 | 694.5924 | 193.4295 | 1468.5815 | 1207.716 | 1140.3441 | 203.2982 | 1411.2635 | 405.9535 | 591.4059 | 911.0982 | 140.0274 | 888.1419 | 743.1928 | 440.2448 | 867.995 | 611.4854 | 766.971 | 131.1567 | 1419.4345 | 1053.2379 | 1072.4128 | 373.5144 | 703.3481 | 345.2824 | 677.2673 | 531.7754 | 1202.0614 | 968.1445 | 1302.6692 | 1147.1101 | 341.678 | 1159.6794 | 1232.4707 | 534.9413 | 1434.5822 | 181.7965 | 317.7742 | 1353.3824 | 341.2502 | 329.3923 | 328.0145 | 270.7066 | 427.5273 | 993.9597 | 1276.2823 | 425.3298 | 563.514 | 831.9657 | 319.3519 | 167.7007 | 182.9844 | 227.9095 | 33.53 | 1095.9519 | 428.5164 | 471.4815 | 706.6204 | 764.1468 | 946.9944 | 199.1938 | 375.5226 | 908.5364 | 690.7851 | 233.4824 | 224.9197 | 803.3836 | 373.7702 | 61.8826 | 628.2514 | 663.2007 | 462.8374 | 67.455 | 68.1046 | 170.2635 | 230.5014 | 251.6635 | 295.1779 | 479.9381 | 222.6018 | 205.3924 | 396.5357 | 368.9429
0 | 0 | 0 | 0 | 0 | 0 | 0 | 0 | 0 | 0 | 0 | 0 | 0 | 0 | 0 | 0 | 0 | 0 | 0 | 0 | 0 | 0 | 0 | 0 | 0 | 0 | 0 | 0 | 0 | 0 | 0 | 0 | 0 | 0 | 0 | 0 | 0 | 0 | 0 | 0 | 0 | 0 | 0 | 0 | 0 | 0 | 0 | 0 | 0 | 0 | 0 | 0 | 0 | 0 | 0 | 0 | 0 | 0 | 0 | 0 | 0 | 0 | 0 | 0 | 0 | 0 | 0 | 0 | 0 | 0 | 0 | 0 | 0 | 0 | 0 | 0 | 0 | 0 | 0 | 0 | 0 | 0 | 0 | 0 | 0 | 1.2666e-39 | 291.6142 | 317.2728 | 388.0307 | 143.1335 | 482.682 | 30.0916 | 520.3462 | 247.4181 | 86.7148 | 155.3048 | 590.41 | 228.2245 | 412.0061 | 189.4132 | 682.8921 | 507.2155 | 237.7204 | 495.5151 | 286.8645 | 626.514 | 796.1031 | 622.767 | 558.7476 | 698.3331 | 131.2161 | 398.5396 | 418.383 | 931.2376 | 561.8675 | 311.6857 | 466.64 | 507.4029 | 777.0928 | 862.1662 | 445.9311 | 1070.1294 | 332.4679 | 614.5553 | 411.4749 | 252.2644 | 1076.8917 | 541.1389 | 994.904 | 433.2025 | 803.7387 | 227.9346 | 1090.3436 | 415.5661 | 311.5746 | 779.0039 | 220.1924 | 1292.8049 | 456.5572 | 365.6347 | 237.1038 | 394.0515 | 504.0794 | 353.0868 | 1392.6793 | 1148.251 | 234.7569 | 1274.9316 | 195.1596 | 855.9392 | 1238.9624 | 292.6508 | 697.6784 | 758.997 | 140.0018 | 400.8294 | 854.1752 | 1040.7856 | 1463.8887 | 1000.43 | 45.8747 | 1382.8387 | 671.6229 | 1493.3041 | 1252.6437 | 1558.6269 | 1323.4471 | 614.3119 | 304.6437 | 242.385 | 608.9037 | 296.6734 | 1116.8138 | 938.8868 | 658.877 | 209.0497 | 1396.0442 | 1144.4322 | 1289.8743 | 205.8454 | 1434.1822 | 404.944 | 569.0031 | 858.2405 | 151.2676 | 1325.2616 | 709.1137 | 469.1177 | 1317.3176 | 983.6036 | 1140.4479 | 172.7311 | 1227.488 | 811.464 | 1083.5553 | 436.9876 | 796.938 | 348.26 | 569.7615 | 1167.7391 | 1308.1487 | 799.1344 | 1391.294 | 925.032 | 328.7132 | 1051.2224 | 1241.9413 | 545.4144 | 1125.495 | 218.2538 | 291.5882 | 1175.8295 | 298.3069 | 341.7066 | 337.745 | 325.8971 | 625.4675 | 1112.159 | 1219.4328 | 477.3927 | 430.6568 | 732.3281 | 281.2462 | 130.4337 | 218.1298 | 192.8292 | 36.1129 | 1038.3151 | 874.7888 | 427.0864 | 736.8135 | 582.5837 | 725.0984 | 138.9217 | 346.2761 | 850.4253 | 765.128 | 215.946 | 225.7387 | 748.532 | 478.4916 | 58.3916 | 482.6989 | 621.4524 | 462.5041 | 44.6659 | 63.8852 | 127.0373 | 325.3035 | 212.4606 | 313.6695 | 373.0169 | 140.8054 | 183.9763 | 341.2925 | 314.2876
0 | 0 | 0 | 0 | 0 | 0 | 0 | 0 | 0 | 0 | 0 | 0 | 0 | 0 | 0 | 0 | 0 | 0 | 0 | 0 | 0 | 0 | 0 | 0 | 0 | 0 | 0 | 0 | 0 | 0 | 0 | 0 | 0 | 0 | 0 | 0 | 0 | 0 | 0 | 0 | 0 | 0 | 0 | 0 | 0 | 0 | 0 | 0 | 0 | 0 | 0 | 0 | 0 | 0 | 0 | 0 | 0 | 0 | 0 | 0 | 0 | 0 | 0 | 0 | 0 | 0 | 0 | 0 | 0 | 0 | 0 | 0 | 0 | 0 | 0 | 0 | 0 | 0 | 0 | 0 | 0 | 0 | 0 | 0 | 0 | 0 | 284.5428 | 298.7213 | 136.5025 | 129.0633 | 426.0989 | 29.4503 | 296.1147 | 199.2418 | 88.3002 | 141.1787 | 498.3252 | 172.2715 | 496.3252 | 358.9242 | 626.1216 | 451.1739 | 196.885 | 499.0792 | 243.4407 | 699.935 | 742.6851 | 493.2016 | 725.9482 | 430.0921 | 137.5193 | 670.3726 | 358.1808 | 681.5727 | 482.7033 | 236.6351 | 647.901 | 453.7876 | 739.3194 | 826.4062 | 517.4761 | 1012.3277 | 224.3494 | 539.2373 | 456.0939 | 202.1493 | 1015.2367 | 842.3606 | 868.3781 | 430.0845 | 583.9913 | 215.1949 | 771.2354 | 301.8147 | 370.333 | 736.6405 | 193.434 | 1123.8533 | 477.8806 | 352.4323 | 198.5551 | 331.2932 | 389.04 | 357.7459 | 1328.8431 | 560.5627 | 203.9146 | 979.3244 | 193.1306 | 567.4073 | 813.1728 | 242.2077 | 679.3997 | 904.666 | 97.7707 | 484.3097 | 436.1029 | 780.0507 | 1464.056 | 1260.5797 | 59.0861 | 1221.4266 | 467.622 | 1443.0435 | 1306.8139 | 1503.8904 | 1150.8239 | 610.6944 | 312.2723 | 233.84 | 1036.6552 | 323.4246 | 1202.9407 | 676.7983 | 861.7946 | 241.7156 | 1083.9379 | 1086.9805 | 1334.5542 | 636.0985 | 1131.5016 | 369.3349 | 694.6682 | 1049.6544 | 124.8851 | 1292.7307 | 778.7901 | 489.1904 | 1382.9933 | 1382.7648 | 1367.4103 | 223.1407 | 1369.1336 | 593.2285 | 1007.8293 | 426.3616 | 657.2229 | 297.7548 | 597.642 | 1401.9082 | 1239.0125 | 687.9391 | 704.9438 | 812.4167 | 326.9704 | 618.5428 | 1143.9807 | 670.4715 | 650.9045 | 230.0298 | 266.8136 | 1122.837 | 310.9904 | 351.7889 | 295.9227 | 330.1173 | 376.0864 | 835.824 | 1096.8579 | 569.0501 | 849.9676 | 755.2119 | 239.1671 | 81.0961 | 584.0657 | 147.4555 | 37.9976 | 964.9332 | 958.2482 | 427.6725 | 647.2055 | 572.8947 | 668.7248 | 116.0186 | 385.3088 | 706.8378 | 641.9803 | 231.3669 | 200.6419 | 690.3709 | 461.7814 | 81.3508 | 501.3159 | 231.5368 | 452.8858 | 45.7107 | 65.5127 | 103.0597 | 374.0242 | 248.2951 | 304.3264 | 282.7201 | 245.3291 | 210.0177 | 287.2408 | 261.0273
0 | 0 | 0 | 0 | 0 | 0 | 0 | 0 | 0 | 0 | 0 | 0 | 0 | 0 | 0 | 0 | 0 | 0 | 0 | 0 | 0 | 0 | 0 | 0 | 0 | 0 | 0 | 0 | 0 | 0 | 0 | 0 | 0 | 0 | 0 | 0 | 0 | 0 | 0 | 0 | 0 | 0 | 0 | 0 | 0 | 0 | 0 | 0 | 0 | 0 | 0 | 0 | 0 | 0 | 0 | 0 | 0 | 0 | 0 | 0 | 0 | 0 | 0 | 0 | 0 | 0 | 0 | 0 | 0 | 0 | 0 | 0 | 0 | 0 | 0 | 0 | 0 | 0 | 0 | 0 | 0 | 0 | 0 | 0 | 0 | 0 | 172.7122 | 255.935 | 88.6746 | 101.7433 | 370.1977 | 24.135 | 260.1657 | 262.8767 | 84.4696 | 104.436 | 357.3375 | 141.4944 | 457.2481 | 273.4966 | 568.1975 | 301.6813 | 191.766 | 411.5919 | 237.6065 | 388.3134 | 684.4024 | 554.3818 | 722.3012 | 360.7302 | 126.1329 | 714.4253 | 217.9727 | 608.7782 | 317.8479 | 190.4604 | 598.3061 | 836.3821 | 821.3146 | 452.9288 | 506.0475 | 954.4383 | 207.8592 | 707.3682 | 329.0609 | 256.8634 | 872.4435 | 912.11 | 635.9843 | 417.9226 | 550.917 | 149.005 | 565.6893 | 255.6578 | 307.4461 | 1111.6959 | 146.6293 | 1195.044 | 512.1765 | 344.4342 | 227.0245 | 211.9276 | 369.5117 | 282.0813 | 907.086 | 509.5988 | 140.7909 | 610.2307 | 177.2654 | 472.3329 | 513.7978 | 237.8303 | 973.7737 | 847.1295 | 85.5101 | 479.9949 | 348.5585 | 982.4898 | 1406.0364 | 1364.4576 | 62.5037 | 1267.6043 | 341.5907 | 1439.2539 | 1270.886 | 1448.9667 | 1028.8562 | 786.6668 | 295.0646 | 219.606 | 835.4191 | 229.3054 | 1280.6001 | 606.7064 | 1093.17 | 265.3864 | 1123.2042 | 1315.5488 | 924.6175 | 853.0017 | 827.139 | 467.8562 | 459.0158 | 1219.2107 | 96.6503 | 810.8143 | 1169.665 | 713.0194 | 1000.5112 | 1413.2635 | 1035.6887 | 223.7077 | 1410.9192 | 928.1838 | 811.465 | 461.3406 | 720.5958 | 311.1743 | 480.2928 | 1209.0543 | 1081.3755 | 524.4272 | 974.9291 | 876.9073 | 303.2231 | 746.9846 | 1083.3573 | 803.038 | 702.1367 | 305.2523 | 225.2808 | 1087.9999 | 287.309 | 317.0458 | 286.6464 | 313.0276 | 365.0764 | 834.6168 | 1010.0904 | 713.1983 | 1035.1854 | 681.4226 | 193.5745 | 70.6438 | 575.345 | 150.7933 | 37.7799 | 728.738 | 900.2562 | 512.7523 | 680.4037 | 609.85 | 589.1747 | 95.7375 | 387.3271 | 499.0799 | 618.8159 | 191.3202 | 198.5226 | 632.3115 | 476.8757 | 106.6555 | 391.7192 | 169.7482 | 466.1776 | 28.4795 | 57.3076 | 84.6119 | 266.1944 | 322.2673 | 273.9986 | 263.7058 | 208.0194 | 188.5479 | 234.8553 | 209.7111
0 | 0 | 0 | 0 | 0 | 0 | 0 | 0 | 0 | 0 | 0 | 0 | 0 | 0 | 0 | 0 | 0 | 0 | 0 | 0 | 0 | 0 | 0 | 0 | 0 | 0 | 0 | 0 | 0 | 0 | 0 | 0 | 0 | 0 | 0 | 0 | 0 | 0 | 0 | 0 | 0 | 0 | 0 | 0 | 0 | 0 | 0 | 0 | 0 | 0 | 0 | 0 | 0 | 0 | 0 | 0 | 0 | 0 | 0 | 0 | 0 | 0 | 0 | 0 | 0 | 0 | 0 | 0 | 0 | 0 | 0 | 0 | 0 | 0 | 0 | 0 | 0 | 0 | 0 | 0 | 0 | 0 | 0 | 0 | 0 | 0 | 87.5941 | 104.2852 | 76.2261 | 102.537 | 315.2737 | 29.7896 | 189.8197 | 243.051 | 63.896 | 73.6296 | 335.2289 | 134.5239 | 341.4988 | 205.9627 | 510.5949 | 249.4254 | 170.3306 | 280.1419 | 212.9146 | 349.3752 | 626.2676 | 539.4862 | 664.0931 | 417.4763 | 116.5113 | 621.2417 | 303.249 | 531.7027 | 458.0085 | 182.4146 | 364.3447 | 732.4513 | 514.6703 | 208.8735 | 406.3824 | 896.5102 | 175.4535 | 560.7166 | 399.1872 | 244.3906 | 776.8021 | 824.8445 | 373.3824 | 367.1274 | 638.4065 | 166.5712 | 767.2843 | 214.4756 | 256.5028 | 867.0061 | 168.5319 | 1138.2739 | 612.6473 | 309.5703 | 200.102 | 216.1931 | 384.3693 | 317.1528 | 963.0739 | 390.3127 | 112.2525 | 498.1326 | 195.0958 | 436.8904 | 552.1437 | 220.5973 | 1008.1392 | 643.9959 | 97.785 | 495.466 | 286.1859 | 510.6977 | 1353.5055 | 1360.3165 | 65.65 | 1372.9109 | 267.5978 | 1384.1104 | 1203.1825 | 1262.7943 | 583.9971 | 612.2444 | 261.5036 | 301.5144 | 1294.3228 | 203.5824 | 1195.9617 | 493.9853 | 1066.2391 | 207.5098 | 1344.0288 | 1421.0269 | 440.7807 | 787.9988 | 441.6294 | 639.8278 | 334.4006 | 856.9069 | 78.9548 | 776.9312 | 1298.8306 | 571.5339 | 641.758 | 1356.4576 | 736.4344 | 223.4953 | 1273.4325 | 1110.6334 | 695.0919 | 440.2447 | 1141.3746 | 384.2084 | 369.412 | 593.5639 | 1089.0335 | 471.5181 | 1035.16 | 612.1155 | 562.0174 | 1185.6386 | 998.9818 | 474.3405 | 982.1338 | 303.6562 | 210.0737 | 1056.1326 | 310.3936 | 260.665 | 317.6432 | 268.4212 | 323.0799 | 571.8612 | 969.9242 | 815.0985 | 1009.9537 | 225.9329 | 164.981 | 57.0063 | 478.8219 | 145.3937 | 35.4617 | 719.1782 | 842.2045 | 384.9664 | 796.3805 | 549.5299 | 709.0153 | 68.1549 | 430.353 | 313.3219 | 517.1646 | 180.1721 | 212.0247 | 574.463 | 424.6576 | 91.1131 | 272.3127 | 143.752 | 443.4063 | 27.4486 | 48.1871 | 86.0466 | 214.3572 | 218.1542 | 257.8546 | 253.4398 | 131.1326 | 194.612 | 184.7752 | 127.7698
0 | 0 | 0 | 0 | 0 | 0 | 0 | 0 | 0 | 0 | 0 | 0 | 0 | 0 | 0 | 0 | 0 | 0 | 0 | 0 | 0 | 0 | 0 | 0 | 0 | 0 | 0 | 0 | 0 | 0 | 0 | 0 | 0 | 0 | 0 | 0 | 0 | 0 | 0 | 0 | 0 | 0 | 0 | 0 | 0 | 0 | 0 | 0 | 0 | 0 | 0 | 0 | 0 | 0 | 0 | 0 | 0 | 0 | 0 | 0 | 0 | 0 | 0 | 0 | 0 | 0 | 0 | 0 | 0 | 0 | 0 | 0 | 0 | 0 | 0 | 0 | 0 | 0 | 0 | 0 | 0 | 0 | 0 | 0 | 0 | 0 | 129.906 | 47.555 | 99.5164 | 90.1068 | 261.7186 | 34.224 | 139.9196 | 252.4782 | 42.638 | 61.3696 | 349.8046 | 202.6872 | 386.8451 | 138.0414 | 453.4743 | 209.3244 | 216.4133 | 145.5586 | 192.165 | 247.9226 | 568.3872 | 504.9269 | 483.9046 | 345.8551 | 68.1744 | 564.631 | 193.9616 | 540.5103 | 551.0982 | 171.6158 | 209.1265 | 661.4861 | 413.771 | 244.2091 | 495.0302 | 773.5572 | 172.8278 | 443.1907 | 650.3467 | 263.9678 | 716.1768 | 936.2125 | 416.9654 | 336.2988 | 660.0355 | 181.2668 | 1011.7623 | 578.5978 | 290.9148 | 577.7266 | 196.7621 | 772.1887 | 510.4781 | 321.0502 | 152.505 | 298.662 | 348.0096 | 411.2054 | 680.8467 | 354.0981 | 95.2264 | 463.5694 | 164.8853 | 405.6461 | 800.7504 | 181.2149 | 971.5926 | 420.73 | 111.4293 | 392.7713 | 323.3949 | 314.6552 | 1097.1456 | 1230.0562 | 70.6387 | 1317.5729 | 259.2064 | 1328.843 | 770.2299 | 1209.4991 | 393.0314 | 506.4237 | 278.1286 | 316.7741 | 1315.8246 | 228.3367 | 1108.3582 | 425.2593 | 1071.6626 | 210.3232 | 1211.1287 | 1274.2104 | 352.4629 | 1029.2592 | 310.9639 | 964.5348 | 291.0306 | 863.1437 | 78.5489 | 820.0124 | 1115.3194 | 438.3659 | 669.122 | 823.1878 | 765.1244 | 198.4658 | 1077.6031 | 713.0708 | 1018.5986 | 414.4081 | 1080.2974 | 314.785 | 294.201 | 445.976 | 1149.0707 | 214.3266 | 1029.4298 | 585.786 | 429.0539 | 1192.6203 | 985.8086 | 282.6233 | 506.6379 | 280.033 | 213.5071 | 1075.0475 | 308.6853 | 309.6186 | 267.0238 | 269.3117 | 442.4883 | 618.5355 | 807.4092 | 438.7306 | 774.0831 | 299.4111 | 158.7408 | 53.5363 | 322.5457 | 151.2184 | 34.7531 | 691.8989 | 781.0414 | 425.944 | 738.2981 | 554.4711 | 691.0851 | 73.3009 | 403.709 | 181.5682 | 286.0449 | 180.7765 | 209.714 | 485.9599 | 418.4973 | 64.263 | 355.9513 | 165.8275 | 387.2208 | 21.6687 | 53.6641 | 50.8224 | 121.415 | 197.4619 | 173.3423 | 208.2232 | 101.2718 | 147.4873 | 111.6026 | 76.4854
0 | 0 | 0 | 0 | 0 | 0 | 0 | 0 | 0 | 0 | 0 | 0 | 0 | 0 | 0 | 0 | 0 | 0 | 0 | 0 | 0 | 0 | 0 | 0 | 0 | 0 | 0 | 0 | 0 | 0 | 0 | 0 | 0 | 0 | 0 | 0 | 0 | 0 | 0 | 0 | 0 | 0 | 0 | 0 | 0 | 0 | 0 | 0 | 0 | 0 | 0 | 0 | 0 | 0 | 0 | 0 | 0 | 0 | 0 | 0 | 0 | 0 | 0 | 0 | 0 | 0 | 0 | 0 | 0 | 0 | 0 | 0 | 0 | 0 | 0 | 0 | 0 | 0 | 0 | 0 | 0 | 0 | 0 | 0 | 0 | 0 | 106.233 | 26.4523 | 94.8912 | 156.1623 | 210.0624 | 25.0306 | 97.5976 | 233.0275 | 87.7332 | 52.5211 | 235.5137 | 164.3363 | 358.9753 | 138.8125 | 397.0376 | 213.4388 | 282.011 | 97.0699 | 168.7094 | 192.782 | 510.89 | 430.9357 | 308.9594 | 264.6473 | 65.5816 | 492.8405 | 181.2201 | 345.6107 | 568.4297 | 162.5079 | 188.9668 | 670.6556 | 220.2794 | 290.9348 | 575.1762 | 659.1694 | 145.1782 | 384.6563 | 445.842 | 297.9416 | 638.0238 | 878.6694 | 517.3932 | 325.4595 | 836.2959 | 167.3102 | 954.5419 | 765.8567 | 304.5908 | 420.2896 | 139.6857 | 592.2703 | 476.6189 | 315.2909 | 142.4472 | 369.5119 | 317.6608 | 514.822 | 418.6512 | 292.1748 | 83.9236 | 487.0785 | 191.6461 | 400.7372 | 594.8795 | 161.0918 | 1194.0433 | 291.7365 | 157.2959 | 570.2898 | 329.0164 | 321.188 | 620.5627 | 619.5767 | 97.8083 | 1106.9221 | 258.4711 | 1273.4833 | 482.1754 | 741.3475 | 427.1406 | 398.1142 | 279.88 | 384.2377 | 982.7165 | 179.9399 | 1135.6437 | 491.0797 | 1052.6154 | 222.8947 | 1001.6601 | 1231.402 | 901.1647 | 1232.0799 | 319.1677 | 1092.4991 | 258.3151 | 661.7555 | 67.6281 | 590.7631 | 1075.5574 | 613.3158 | 767.7871 | 386.4218 | 867.3596 | 172.5287 | 955.7671 | 575.0073 | 519.1368 | 814.8144 | 1088.6738 | 254.2487 | 315.4502 | 663.1142 | 1083.9588 | 101.7949 | 915.2963 | 608.3407 | 570.3239 | 1136.0441 | 895.6522 | 420.6141 | 425.0938 | 319.4883 | 183.5464 | 853.1615 | 295.9456 | 391.6165 | 354.7816 | 256.5584 | 728.5464 | 510.8859 | 526.7523 | 505.2153 | 662.9479 | 337.7183 | 146.9982 | 59.9634 | 372.3673 | 123.479 | 44.6492 | 390.9284 | 618.8495 | 337.8987 | 680.3325 | 280.8405 | 633.185 | 75.2361 | 444.2632 | 182.1761 | 109.3128 | 153.5779 | 207.8815 | 309.0184 | 181.5347 | 51.4104 | 283.2062 | 275.9319 | 332.0487 | 21.4582 | 40.9911 | 41.8086 | 76.1952 | 172.5417 | 180.3076 | 125.9453 | 115.1056 | 101.6595 | 74.4012 | 51.7453
0 | 0 | 0 | 0 | 0 | 0 | 0 | 0 | 0 | 0 | 0 | 0 | 0 | 0 | 0 | 0 | 0 | 0 | 0 | 0 | 0 | 0 | 0 | 0 | 0 | 0 | 0 | 0 | 0 | 0 | 0 | 0 | 0 | 0 | 0 | 0 | 0 | 0 | 0 | 0 | 0 | 0 | 0 | 0 | 0 | 0 | 0 | 0 | 0 | 0 | 0 | 0 | 0 | 0 | 0 | 0 | 0 | 0 | 0 | 0 | 0 | 0 | 0 | 0 | 0 | 0 | 0 | 0 | 0 | 0 | 0 | 0 | 0 | 0 | 0 | 0 | 0 | 0 | 0 | 0 | 0 | 0 | 0 | 0 | 0 | 0 | 71.8563 | 27.275 | 64.1953 | 63.8459 | 161.0331 | 20.1623 | 74.4693 | 155.5708 | 96.291 | 38.4582 | 119.2292 | 101.1926 | 240.6445 | 93.2999 | 341.5441 | 247.7225 | 240.2043 | 78.0745 | 148.2803 | 132.0756 | 453.9346 | 424.2843 | 262.9667 | 244.3924 | 53.867 | 346.1962 | 193.3998 | 254.0432 | 530.1276 | 132.3403 | 143.9862 | 549.5778 | 185.7505 | 389.7064 | 662.762 | 251.9213 | 138.9377 | 344.748 | 272.737 | 440.2683 | 451.5839 | 821.2052 | 456.3803 | 486.8505 | 755.7177 | 148.4559 | 893.6829 | 702.4059 | 311.1245 | 400.8697 | 80.3301 | 652.5655 | 225.867 | 272.5434 | 184.9752 | 427.048 | 297.3947 | 391.0256 | 561.9832 | 312.8572 | 71.251 | 606.1746 | 208.7777 | 814.7651 | 800.8763 | 194.2351 | 1104.4573 | 224.8996 | 180.1599 | 525.9388 | 302.2169 | 321.1664 | 346.8631 | 420.4082 | 103.3477 | 1086.2857 | 315.1727 | 1218.0639 | 293.5727 | 668.7448 | 355.2921 | 365.8823 | 250.4607 | 348.4844 | 972.3742 | 164.8409 | 1250.902 | 453.3129 | 1030.7457 | 193.1548 | 464.7134 | 1255.411 | 451.7193 | 1219.3268 | 300.6946 | 1024.2361 | 215.0357 | 732.5937 | 57.2125 | 411.6066 | 1155.5736 | 566.8063 | 714.9704 | 391.01 | 1113.9992 | 171.9719 | 896.4406 | 569.4096 | 671.2822 | 966.5894 | 1077.6539 | 246.46 | 275.4414 | 979.8536 | 1012.3097 | 92.329 | 1054.2773 | 618.8266 | 613.8839 | 1079.3945 | 1066.4438 | 397.3922 | 403.164 | 377.3738 | 209.7104 | 454.3611 | 361.8753 | 367.529 | 584.4931 | 228.635 | 801.8948 | 526.9425 | 391.6041 | 412.0323 | 446.8692 | 519.0664 | 138.6594 | 66.8608 | 314.3639 | 124.7862 | 49.8942 | 302.0826 | 501.6344 | 335.2879 | 622.5765 | 238.0048 | 575.5644 | 92.8589 | 235.7006 | 167.6326 | 93.8654 | 164.9043 | 323.9332 | 403.6699 | 124.6544 | 50.2919 | 211.6396 | 287.4052 | 278.2617 | 16.3928 | 38.4055 | 48.9476 | 63.0097 | 135.2468 | 136.2629 | 92.6628 | 81.7159 | 58.8239 | 33.0887 | 29.6751
0 | 0 | 0 | 0 | 0 | 0 | 0 | 0 | 0 | 0 | 0 | 0 | 0 | 0 | 0 | 0 | 0 | 0 | 0 | 0 | 0 | 0 | 0 | 0 | 0 | 0 | 0 | 0 | 0 | 0 | 0 | 0 | 0 | 0 | 0 | 0 | 0 | 0 | 0 | 0 | 0 | 0 | 0 | 0 | 0 | 0 | 0 | 0 | 0 | 0 | 0 | 0 | 0 | 0 | 0 | 0 | 0 | 0 | 0 | 0 | 0 | 0 | 0 | 0 | 0 | 0 | 0 | 0 | 0 | 0 | 0 | 0 | 0 | 0 | 0 | 0 | 0 | 0 | 0 | 0 | 0 | 0 | 0 | 0 | 0 | 0 | 48.8729 | 16.7574 | 57.6186 | 43.5747 | 108.8135 | 18.8097 | 57.8173 | 84.821 | 73.1925 | 31.9961 | 83.4742 | 80.1983 | 89.7864 | 55.0337 | 287.3331 | 257.7932 | 201.7551 | 63.1286 | 101.927 | 122.4842 | 395.1999 | 372.425 | 293.2084 | 196.5815 | 44.2922 | 163.1664 | 266.5455 | 185.2167 | 471.2658 | 106.8224 | 122.814 | 160.0708 | 146.1178 | 524.0949 | 648.5953 | 255.7938 | 174.3567 | 511.4094 | 193.5928 | 246.5942 | 372.8102 | 502.715 | 695.5489 | 573.6064 | 599.6542 | 140.2333 | 840.28 | 590.9458 | 294.7456 | 367.45 | 52.1566 | 278.5184 | 221.5412 | 242.1089 | 182.7065 | 161.9463 | 288.2091 | 237.5467 | 665.2097 | 315.8703 | 59.2994 | 1028.4632 | 204.5103 | 980.9766 | 967.6035 | 171.6262 | 1057.9655 | 216.2497 | 438.8835 | 550.2221 | 301.3099 | 298.7287 | 347.7241 | 411.8955 | 89.3235 | 1151.1592 | 280.122 | 1028.0247 | 308.2992 | 1104.577 | 378.433 | 359.0113 | 255.8902 | 271.0568 | 757.4342 | 159.8594 | 1195.5867 | 669.8048 | 987.3395 | 239.7456 | 574.557 | 1117.3461 | 381.9552 | 1167.5884 | 292.2568 | 947.7135 | 217.2847 | 626.7799 | 50.0375 | 461.6736 | 1122.3233 | 551.1519 | 898.3667 | 420.2635 | 1068.4866 | 274.7459 | 726.3751 | 405.6776 | 939.8701 | 865.8083 | 1118.8092 | 262.0955 | 209.5437 | 1063.2113 | 927.3579 | 85.6086 | 1058.9627 | 863.0148 | 481.3817 | 891.7544 | 1009.6905 | 288.8986 | 342.2772 | 342.2694 | 194.6975 | 662.887 | 310.8231 | 399.5886 | 749.9619 | 188.2843 | 854.0895 | 479.1602 | 364.896 | 358.8818 | 440.0911 | 503.6237 | 141.7797 | 54.7121 | 353.6768 | 112.392 | 39.3077 | 432.4126 | 490.9597 | 293.4531 | 561.8182 | 198.854 | 462.9181 | 83.0439 | 152.3563 | 160.3423 | 79.2996 | 172.2961 | 277.6697 | 348.3535 | 125.3868 | 31.1748 | 128.1004 | 164.6511 | 226.3522 | 9.768 | 25.0936 | 39.1709 | 54.9669 | 113.9208 | 80.7588 | 60.9005 | 47.8048 | 36.3987 | 16.6929 | 11.4671
0 | 0 | 0 | 0 | 0 | 0 | 0 | 0 | 0 | 0 | 0 | 0 | 0 | 0 | 0 | 0 | 0 | 0 | 0 | 0 | 0 | 0 | 0 | 0 | 0 | 0 | 0 | 0 | 0 | 0 | 0 | 0 | 0 | 0 | 0 | 0 | 0 | 0 | 0 | 0 | 0 | 0 | 0 | 0 | 0 | 0 | 0 | 0 | 0 | 0 | 0 | 0 | 0 | 0 | 0 | 0 | 0 | 0 | 0 | 0 | 0 | 0 | 0 | 0 | 0 | 0 | 0 | 0 | 0 | 0 | 0 | 0 | 0 | 0 | 0 | 0 | 0 | 0 | 0 | 0 | 0 | 0 | 0 | 0 | 0 | 0 | 25.8321 | 11.6144 | 12.5847 | 26.4698 | 59.6154 | 14.6026 | 39.9959 | 58.2542 | 61.759 | 27.1602 | 43.9199 | 61.2964 | 62.2568 | 44.2581 | 234.8564 | 223.6226 | 121.8294 | 39.5062 | 85.7225 | 116.6051 | 335.6521 | 358.6055 | 329.7551 | 191.8083 | 30.8877 | 118.6057 | 236.5963 | 192.863 | 394.7548 | 100.9465 | 113.7816 | 111.1933 | 195.7435 | 524.4569 | 514.7693 | 205.8093 | 172.4558 | 566.5143 | 158.0155 | 206.5287 | 352.1873 | 514.6172 | 656.9154 | 265.6239 | 477.7647 | 144.3573 | 783.3483 | 502.8347 | 276.0904 | 296.587 | 48.7072 | 485.6903 | 229.1167 | 264.1498 | 129.0221 | 139.6818 | 491.9646 | 184.2742 | 942.7152 | 286.0462 | 69.4236 | 887.7322 | 433.9362 | 997.3428 | 892.2009 | 168.6285 | 1026.4189 | 236.0197 | 454.9984 | 568.7584 | 353.8479 | 539.1085 | 447.3114 | 402.9896 | 93.5746 | 817.3132 | 226.9093 | 460.6105 | 320.124 | 1117.2193 | 464.6385 | 407.6972 | 230.4489 | 213.1531 | 1056.9128 | 138.9431 | 1140.2645 | 957.1507 | 1008.3912 | 238.0754 | 743.1791 | 975.2915 | 295.3752 | 1143.5684 | 292.0896 | 671.8287 | 238.54 | 577.4057 | 40.7285 | 611.225 | 954.5712 | 469.1391 | 746.4296 | 473.0459 | 678.7159 | 292.5526 | 763.2584 | 325.8656 | 872.8097 | 967.8816 | 1062.7121 | 210.7243 | 148.5231 | 590.3716 | 860.0556 | 74.946 | 1002.4875 | 518.9198 | 393.1712 | 374.16 | 952.9511 | 261.7202 | 314.3784 | 342.3371 | 132.7374 | 866.3675 | 225.0017 | 520.2126 | 785.4758 | 130.6269 | 763.7894 | 430.1386 | 358.2157 | 290.4637 | 691.9119 | 465.6379 | 289.7762 | 42.2695 | 365.5539 | 112.773 | 48.7657 | 375.8651 | 532.107 | 204.8078 | 431.8256 | 221.4065 | 402.4986 | 73.655 | 138.0384 | 172.9575 | 155.6861 | 98.0598 | 285.1163 | 290.3755 | 113.6656 | 22.4193 | 67.9375 | 69.7586 | 166.531 | 7.7369 | 16.7114 | 31.856 | 42.1276 | 74.5439 | 21.9325 | 22.2457 | 15.7666 | 18.0882 | 6.5905 | 2.8821
0 | 0 | 0 | 0 | 0 | 0 | 0 | 0 | 0 | 0 | 0 | 0 | 0 | 0 | 0 | 0 | 0 | 0 | 0 | 0 | 0 | 0 | 0 | 0 | 0 | 0 | 0 | 0 | 0 | 0 | 0 | 0 | 0 | 0 | 0 | 0 | 0 | 0 | 0 | 0 | 0 | 0 | 0 | 0 | 0 | 0 | 0 | 0 | 0 | 0 | 0 | 0 | 0 | 0 | 0 | 0 | 0 | 0 | 0 | 0 | 0 | 0 | 0 | 0 | 0 | 0 | 0 | 0 | 0 | 0 | 0 | 0 | 0 | 0 | 0 | 0 | 0 | 0 | 0 | 0 | 0 | 0 | 0 | 0 | 0 | 0 | 9.0099 | 10.4151 | 8.0574 | 12.6287 | 17.308 | 9.8572 | 17.8184 | 37.3756 | 57.0617 | 23.9721 | 23.1367 | 55.318 | 54.0328 | 42.7844 | 182.0795 | 141.1216 | 99.8895 | 26.8989 | 48.9003 | 121.8405 | 288.6097 | 282.1551 | 227.9395 | 341.9165 | 24.4174 | 86.3604 | 134.4413 | 157.903 | 254.6329 | 73.7619 | 99.4751 | 92.7959 | 167.1681 | 496.7162 | 534.7595 | 147.3597 | 127.406 | 585.1047 | 193.3477 | 164.5133 | 191.6282 | 616.2095 | 602.7555 | 226.2387 | 359.414 | 119.6817 | 658.7826 | 562.7746 | 302.2032 | 240.3361 | 37.6548 | 758.3695 | 226.7842 | 275.3475 | 120.522 | 135.885 | 379.4765 | 171.3278 | 886.5553 | 272.9188 | 58.3365 | 761.7454 | 628.4033 | 941.435 | 938.2831 | 163.5434 | 970.6514 | 248.8995 | 423.4146 | 775.7332 | 357.8103 | 879.3934 | 434.4129 | 353.1167 | 93.2728 | 359.9643 | 573.8016 | 364.696 | 386.8695 | 1057.6671 | 433.1332 | 516.0118 | 436.3379 | 148.7079 | 1080.3456 | 142.849 | 1067.6117 | 947.4056 | 1026.7376 | 228.5273 | 835.3849 | 940.0676 | 276.207 | 1088.1965 | 328.596 | 883.4368 | 318.3514 | 653.3988 | 32.3307 | 707.8846 | 1070.3999 | 371.219 | 785.8915 | 510.3937 | 559.3081 | 321.457 | 712.0666 | 334.4994 | 820.5607 | 700.2759 | 1006.641 | 217.4125 | 92.9025 | 340.6621 | 912.969 | 93.5477 | 458.0518 | 448.4475 | 357.7526 | 309.2032 | 896.2733 | 333.9791 | 351.0433 | 334.7393 | 174.0437 | 785.5219 | 195.6183 | 360.7884 | 774.5246 | 101.5446 | 721.4503 | 451.0956 | 362.7206 | 417.6375 | 553.2081 | 473.8792 | 306.6219 | 46.0018 | 273.5578 | 111.3901 | 50.8374 | 313.0274 | 360.2839 | 211.6258 | 451.7913 | 411.1737 | 405.8324 | 49.8689 | 132.1937 | 138.0754 | 194.6142 | 81.1551 | 188.0153 | 235.3149 | 106.8241 | 16.8804 | 49.2253 | 55.8331 | 109.3979 | 6.61 | 11.4304 | 23.0044 | 21.5934 | 25.812 | 9.5895 | 10.253 | 5.011 | 5.1413 | 1.5389 | 0.30626
0 | 0 | 0 | 0 | 0 | 0 | 0 | 0 | 0 | 0 | 0 | 0 | 0 | 0 | 0 | 0 | 0 | 0 | 0 | 0 | 0 | 0 | 0 | 0 | 0 | 0 | 0 | 0 | 0 | 0 | 0 | 0 | 0 | 0 | 0 | 0 | 0 | 0 | 0 | 0 | 0 | 0 | 0 | 0 | 0 | 0 | 0 | 0 | 0 | 0 | 0 | 0 | 0 | 0 | 0 | 0 | 0 | 0 | 0 | 0 | 0 | 0 | 0 | 0 | 0 | 0 | 0 | 0 | 0 | 0 | 0 | 0 | 0 | 0 | 0 | 0 | 0 | 0 | 0 | 0 | 0 | 0 | 0 | 0 | 0 | 0 | 1.0396 | 1.9318 | 4.1307 | 5.0798 | 7.7915 | 5.74 | 9.3477 | 35.2822 | 28.5654 | 16.6741 | 13.9979 | 59.9701 | 35.2795 | 30.8803 | 131.8398 | 87.6819 | 93.1082 | 20.9248 | 24.7372 | 153.0592 | 236.4836 | 247.2122 | 151.114 | 288.2881 | 27.9751 | 56.593 | 133.9738 | 129.856 | 285.3505 | 59.6936 | 94.3227 | 84.723 | 140.9867 | 461.688 | 478.6513 | 127.5249 | 102.4865 | 497.1892 | 225.872 | 136.9762 | 145.5247 | 476.2956 | 168.1478 | 182.4809 | 446.6945 | 92.9593 | 670.2098 | 524.7642 | 344.8353 | 184.6888 | 29.175 | 741.4627 | 323.9784 | 435.2807 | 117.1894 | 125.4748 | 571.1376 | 173.3991 | 830.5647 | 271.1379 | 49.4587 | 682.8341 | 331.3361 | 885.6666 | 850.7783 | 133.9768 | 915.0086 | 175.809 | 360.2708 | 495.1795 | 351.0155 | 809.9268 | 458.2154 | 319.0865 | 58.756 | 737.5771 | 924.3485 | 264.9786 | 362.5403 | 923.9027 | 341.8575 | 472.5899 | 364.6746 | 126.6871 | 1025.1203 | 125.4818 | 1029.7449 | 942.2121 | 884.7845 | 206.7881 | 919.7432 | 1034.0972 | 399.5083 | 1032.8829 | 264.4289 | 844.5518 | 748.5561 | 514.6081 | 30.6671 | 821.1814 | 1014.8746 | 361.6097 | 884.9325 | 346.2408 | 606.1074 | 359.9802 | 510.7563 | 290.4366 | 855.8604 | 324.0137 | 950.6387 | 184.7668 | 87.5605 | 262.2899 | 911.9019 | 131.5972 | 389.5816 | 485.5306 | 356.1274 | 346.3042 | 839.709 | 578.9552 | 318.2257 | 312.7565 | 197.3172 | 763.6539 | 165.2312 | 219.0268 | 717.6286 | 75.708 | 658.9223 | 548.2577 | 646.0587 | 474.6396 | 488.7846 | 315.9679 | 309.9632 | 41.6445 | 270.9772 | 83.156 | 49.2992 | 166.0761 | 192.1582 | 183.1882 | 396.2469 | 373.6814 | 350.973 | 44.0167 | 195.9292 | 119.8273 | 120.4928 | 59.0359 | 181.7872 | 188.9906 | 129.4552 | 14.57 | 24.0225 | 36.3607 | 43.6665 | 3.9322 | 6.4816 | 14.494 | 10.8089 | 5.0441 | 3.6256 | 2.7558 | 1.0305 | 0.469 | 0.063079 | 0.00050629
0 | 0 | 0 | 0 | 0 | 0 | 0 | 0 | 0 | 0 | 0 | 0 | 0 | 0 | 0 | 0 | 0 | 0 | 0 | 0 | 0 | 0 | 0 | 0 | 0 | 0 | 0 | 0 | 0 | 0 | 0 | 0 | 0 | 0 | 0 | 0 | 0 | 0 | 0 | 0 | 0 | 0 | 0 | 0 | 0 | 0 | 0 | 0 | 0 | 0 | 0 | 0 | 0 | 0 | 0 | 0 | 0 | 0 | 0 | 0 | 0 | 0 | 0 | 0 | 0 | 0 | 0 | 0 | 0 | 0 | 0 | 0 | 0 | 0 | 0 | 0 | 0 | 0 | 0 | 0 | 0 | 0 | 0 | 0 | 0 | 0 | 0.024364 | 0.061399 | 0.61456 | 0.85433 | 2.1228 | 1.5016 | 3.1813 | 18.0715 | 12.1013 | 8.6939 | 7.2444 | 49.1486 | 20.8728 | 23.3247 | 89.3357 | 60.2891 | 54.6053 | 14.9369 | 18.7971 | 139.7313 | 138.1807 | 203.1072 | 114.7602 | 235.4989 | 24.8455 | 30.3759 | 153.3264 | 108.9407 | 240.3502 | 54.7587 | 87.7818 | 66.9871 | 105.2347 | 406.4908 | 423.2986 | 182.5133 | 87.646 | 461.371 | 206.2464 | 184.2455 | 141.6682 | 360.764 | 168.6453 | 168.3316 | 473.5561 | 89.8848 | 614.162 | 479.4065 | 300.8545 | 93.2519 | 34.7935 | 685.4789 | 519.7717 | 576.1569 | 87.2218 | 112.0848 | 327.4914 | 407.6684 | 774.7996 | 254.9666 | 66.7719 | 453.0827 | 335.8488 | 830.0879 | 840.225 | 125.8507 | 561.5927 | 187.5296 | 412.628 | 469.9082 | 489.0213 | 889.259 | 269.9049 | 347.3198 | 44.3182 | 482.0337 | 873.2216 | 240.7791 | 301.6507 | 598.9995 | 610.3329 | 451.0509 | 325.9088 | 110.3142 | 907.3972 | 101.1421 | 734.3943 | 859.0743 | 853.0635 | 203.5426 | 978.9055 | 978.922 | 934.971 | 977.668 | 181.4102 | 799.3454 | 914.3479 | 471.6045 | 27.1611 | 789.9796 | 959.447 | 313.2566 | 716.7225 | 279.6872 | 359.9878 | 360.0725 | 535.0949 | 337.4824 | 612.8002 | 280.4957 | 894.7515 | 184.185 | 94.6763 | 190.6863 | 855.8054 | 133.1568 | 315.0679 | 526.3811 | 360.7215 | 277.8565 | 692.564 | 656.6363 | 513.2926 | 285.3686 | 171.3424 | 710.2167 | 158.3793 | 153.6672 | 580.4335 | 73.455 | 206.5124 | 531.6466 | 589.4948 | 489.6893 | 457.4311 | 231.887 | 191.9737 | 39.296 | 195.3768 | 69.2247 | 43.6445 | 244.147 | 168.6595 | 139.6319 | 341.7836 | 319.655 | 251.5682 | 40.8177 | 165.4997 | 104.417 | 101.2471 | 51.7549 | 138.52 | 140.0052 | 113.6148 | 10.8003 | 15.33 | 20.1822 | 40.5375 | 1.912 | 3.0132 | 11.0405 | 4.3186 | 2.0387 | 0.96608 | 0.22345 | 0.04451 | 0.0018775 | 2.1873e-06 | 4.144e-19
0 | 0 | 0 | 0 | 0 | 0 | 0 | 0 | 0 | 0 | 0 | 0 | 0 | 0 | 0 | 0 | 0 | 0 | 0 | 0 | 0 | 0 | 0 | 0 | 0 | 0 | 0 | 0 | 0 | 0 | 0 | 0 | 0 | 0 | 0 | 0 | 0 | 0 | 0 | 0 | 0 | 0 | 0 | 0 | 0 | 0 | 0 | 0 | 0 | 0 | 0 | 0 | 0 | 0 | 0 | 0 | 0 | 0 | 0 | 0 | 0 | 0 | 0 | 0 | 0 | 0 | 0 | 0 | 0 | 0 | 0 | 0 | 0 | 0 | 0 | 0 | 0 | 0 | 0 | 0 | 0 | 0 | 0 | 0 | 0 | 0 | 9.8321e-10 | 1.3983e-05 | 0.0023408 | 0.018848 | 0.13008 | 0.14652 | 0.94748 | 3.8481 | 4.198 | 3.359 | 2.5709 | 22.0073 | 16.1307 | 15.0277 | 52.5405 | 26.7295 | 55.0846 | 10.2549 | 12.4399 | 117.4163 | 62.9066 | 155.4209 | 117.711 | 186.9638 | 21.2182 | 21.9979 | 137.7969 | 149.8005 | 217.079 | 40.5397 | 54.9403 | 56.2324 | 92.5882 | 352.3326 | 353.7426 | 175.0346 | 84.4746 | 418.169 | 194.5569 | 280.8959 | 110.0932 | 480.1821 | 249.7584 | 143.6142 | 420.2016 | 70.7016 | 491.3815 | 418.5192 | 316.4678 | 102.3019 | 45.4786 | 587.2213 | 334.1615 | 585.591 | 92.4536 | 174.786 | 299.6001 | 689.4509 | 719.3232 | 213.586 | 77.1427 | 534.0285 | 585.3679 | 474.0538 | 784.9213 | 104.9537 | 493.1527 | 198.3589 | 495.055 | 334.143 | 702.1966 | 846.8845 | 222.0027 | 543.8077 | 46.9292 | 409.4424 | 880.667 | 230.4646 | 240.3999 | 517.6597 | 633.8524 | 709.8229 | 430.1833 | 105.6753 | 788.9015 | 84.6346 | 807.4806 | 859.745 | 890.6086 | 212.2211 | 923.8909 | 618.4102 | 513.0916 | 922.5948 | 252.0385 | 725.5984 | 773.3073 | 429.4883 | 20.0126 | 790.6633 | 904.1619 | 741.8617 | 327.687 | 254.3929 | 274.1823 | 404.1615 | 581.1908 | 738.8496 | 855.7805 | 238.9677 | 839.03 | 157.8688 | 77.1846 | 276.9726 | 706.6461 | 140.5649 | 406.7591 | 475.1669 | 460.8624 | 314.3979 | 542.888 | 482.4208 | 519.5727 | 295.3548 | 176.4749 | 484.4633 | 170.1713 | 134.1042 | 555.1222 | 47.0912 | 219.0564 | 453.4674 | 533.4155 | 514.6206 | 371.9428 | 219.8328 | 110.6095 | 41.9241 | 198.857 | 70.8268 | 27.895 | 215.0907 | 331.6389 | 108.3612 | 288.7345 | 267.2039 | 163.445 | 30.9502 | 162.8167 | 74.6424 | 100.6186 | 58.7498 | 79.5858 | 83.7418 | 82.7653 | 6.9136 | 8.4555 | 9.4447 | 26.7219 | 0.88849 | 1.1127 | 4.1726 | 1.3462 | 0.25638 | 0.06272 | 0.0011422 | 2.8332e-06 | 7.9604e-18 | 0 | 0
0 | 0 | 0 | 0 | 0 | 0 | 0 | 0 | 0 | 0 | 0 | 0 | 0 | 0 | 0 | 0 | 0 | 0 | 0 | 0 | 0 | 0 | 0 | 0 | 0 | 0 | 0 | 0 | 0 | 0 | 0 | 0 | 0 | 0 | 0 | 0 | 0 | 0 | 0 | 0 | 0 | 0 | 0 | 0 | 0 | 0 | 0 | 0 | 0 | 0 | 0 | 0 | 0 | 0 | 0 | 0 | 0 | 0 | 0 | 0 | 0 | 0 | 0 | 0 | 0 | 0 | 0 | 0 | 0 | 0 | 0 | 0 | 0 | 0 | 0 | 0 | 0 | 0 | 0 | 0 | 0 | 0 | 0 | 0 | 0 | 0 | 0 | 0 | 1.6592e-21 | 2.8913e-08 | 9.4863e-05 | 0.0011786 | 0.054401 | 0.26513 | 0.90783 | 0.70453 | 0.89942 | 7.4467 | 9.4025 | 6.0957 | 24.1881 | 14.2011 | 42.4436 | 5.3322 | 6.271 | 84.4168 | 33.2521 | 111.5649 | 79.0736 | 140.6279 | 16.1744 | 14.7321 | 102.464 | 165.1649 | 162.5159 | 28.8954 | 49.2042 | 52.6345 | 75.5264 | 299.5076 | 271.9652 | 166.2468 | 71.7004 | 364.2637 | 137.8962 | 330.5061 | 100.4585 | 427.6453 | 250.635 | 147.2793 | 268.1413 | 72.3161 | 345.3886 | 506.3794 | 324.2592 | 102.7154 | 33.6573 | 311.1842 | 276.6047 | 601.5909 | 78.7404 | 144.86 | 449.3782 | 652.2265 | 664.207 | 191.8687 | 66.0476 | 545.5933 | 411.3518 | 254.784 | 729.9165 | 82.8122 | 628.0844 | 201.4887 | 336.396 | 579.6821 | 643.5685 | 792.0224 | 207.875 | 476.6773 | 29.3492 | 492.6262 | 825.8788 | 232.8311 | 373.7147 | 363.839 | 763.184 | 597.8556 | 501.8391 | 104.5559 | 502.7692 | 39.7103 | 750.9166 | 866.5622 | 867.8207 | 196.4696 | 869.067 | 405.5453 | 334.5922 | 867.7099 | 301.2169 | 786.1005 | 371.2959 | 334.2412 | 29.1038 | 853.0816 | 847.3696 | 675.4575 | 257.3349 | 433.3718 | 213.8001 | 427.2107 | 713.5658 | 638.6499 | 771.1545 | 223.1298 | 783.5301 | 111.8031 | 79.3416 | 244.3867 | 613.2697 | 115.8294 | 416.8112 | 338.0231 | 593.6318 | 318.575 | 519.6418 | 540.1105 | 403.2502 | 176.0579 | 163.1753 | 203.415 | 195.9969 | 114.3506 | 486.2309 | 42.3886 | 237.9597 | 255.7278 | 451.4936 | 355.0254 | 248.6778 | 158.7823 | 96.8945 | 29.7136 | 263.0546 | 73.965 | 22.9726 | 174.9385 | 279.1237 | 117.2705 | 233.5177 | 200.6542 | 150.0906 | 26.2754 | 135.1356 | 108.7297 | 117.4208 | 60.1331 | 29.5595 | 26.8292 | 50.8511 | 4.0919 | 3.7289 | 3.9482 | 6.7505 | 0.2794 | 0.26368 | 0.30746 | 0.047482 | 0.0023315 | 3.03e-06 | 2.8931e-17 | 0 | 0 | 0 | 0
0 | 0 | 0 | 0 | 0 | 0 | 0 | 0 | 0 | 0 | 0 | 0 | 0 | 0 | 0 | 0 | 0 | 0 | 0 | 0 | 0 | 0 | 0 | 0 | 0 | 0 | 0 | 0 | 0 | 0 | 0 | 0 | 0 | 0 | 0 | 0 | 0 | 0 | 0 | 0 | 0 | 0 | 0 | 0 | 0 | 0 | 0 | 0 | 0 | 0 | 0 | 0 | 0 | 0 | 0 | 0 | 0 | 0 | 0 | 0 | 0 | 0 | 0 | 0 | 0 | 0 | 0 | 0 | 0 | 0 | 0 | 0 | 0 | 0 | 0 | 0 | 0 | 0 | 0 | 0 | 0 | 0 | 0 | 0 | 0 | 0 | 0 | 0 | 0 | 0 | 0 | 1.8699e-15 | 7.4893e-07 | 0.00060592 | 0.012577 | 0.037241 | 0.10279 | 1.2201 | 2.5517 | 1.6768 | 6.9435 | 5.9196 | 12.8825 | 2.4468 | 3.1886 | 49.9027 | 18.8081 | 72.3366 | 38.262 | 98.0667 | 10.542 | 11.3907 | 41.0015 | 111.2328 | 130.2996 | 17.0995 | 36.2212 | 47.1345 | 53.6833 | 248.3978 | 263.0705 | 157.5836 | 252.2241 | 311.634 | 110.2458 | 271.8362 | 175.0396 | 374.073 | 191.8628 | 196.823 | 186.522 | 65.1947 | 308.3519 | 463.9404 | 311.1593 | 94.4703 | 24.3745 | 182.2391 | 382.851 | 546.9752 | 61.4486 | 76.949 | 227.167 | 597.5554 | 609.533 | 187.6114 | 75.7859 | 485.9356 | 321.3495 | 208.9442 | 675.2787 | 60.4683 | 498.8064 | 213.7166 | 195.4706 | 544.3671 | 544.8091 | 730.2688 | 214.3362 | 284.0428 | 22.7673 | 725.8353 | 771.3717 | 242.3707 | 284.874 | 189.1722 | 682.7537 | 434.504 | 425.887 | 117.1541 | 193.6915 | 41.9869 | 696.8226 | 812.0259 | 813.2709 | 167.6594 | 814.4844 | 266.0543 | 281.6948 | 813.0642 | 336.8658 | 809.9213 | 447.1727 | 270.3254 | 35.2379 | 798.2649 | 794.2176 | 647.4329 | 207.086 | 639.2194 | 191.7675 | 658.917 | 760.2607 | 636.8854 | 745.2228 | 222.3986 | 576.3148 | 77.7792 | 114.746 | 255.8415 | 556.7847 | 145.9771 | 190.5185 | 285.8632 | 634.0838 | 224.1851 | 420.0689 | 499.7495 | 452.4622 | 177.8041 | 131.8261 | 179.0105 | 184.8254 | 97.0633 | 392.1085 | 59.9794 | 239.6729 | 244.7097 | 296.1175 | 275.9921 | 173.7463 | 153.7061 | 89.0962 | 30.6168 | 245.4688 | 74.4566 | 18.8032 | 191.061 | 228.5528 | 91.4856 | 177.1551 | 42.9791 | 117.8511 | 22.372 | 93.2647 | 70.8797 | 61.335 | 37.0078 | 14.9241 | 16.5495 | 24.8139 | 1.9621 | 1.1462 | 0.95207 | 0.78945 | 0.025337 | 0.0091913 | 0.001112 | 2.4695e-06 | 6.8765e-17 | 0 | 0 | 0 | 0 | 0 | 0
0 | 0 | 0 | 0 | 0 | 0 | 0 | 0 | 0 | 0 | 0 | 0 | 0 | 0 | 0 | 0 | 0 | 0 | 0 | 0 | 0 | 0 | 0 | 0 | 0 | 0 | 0 | 0 | 0 | 0 | 0 | 0 | 0 | 0 | 0 | 0 | 0 | 0 | 0 | 0 | 0 | 0 | 0 | 0 | 0 | 0 | 0 | 0 | 0 | 0 | 0 | 0 | 0 | 0 | 0 | 0 | 0 | 0 | 0 | 0 | 0 | 0 | 0 | 0 | 0 | 0 | 0 | 0 | 0 | 0 | 0 | 0 | 0 | 0 | 0 | 0 | 0 | 0 | 0 | 0 | 0 | 0 | 0 | 0 | 0 | 0 | 0 | 0 | 0 | 0 | 0 | 0 | 0 | 1.6094e-58 | 3.2025e-11 | 5.8857e-06 | 0.00060901 | 0.024955 | 0.12813 | 0.20265 | 1.3313 | 1.4311 | 3.7979 | 0.91149 | 0.91395 | 23.6516 | 9.0879 | 39.6819 | 18.2645 | 60.9774 | 8.8714 | 8.7721 | 27.023 | 63.6814 | 126.1356 | 17.5574 | 33.6377 | 37.3487 | 42.546 | 193.6921 | 213.092 | 159.6303 | 210.58 | 256.7771 | 162.6057 | 143.5744 | 173.7474 | 321.7335 | 136.6644 | 261.1404 | 148.7611 | 56.4773 | 312.7901 | 410.4855 | 372.9443 | 95.5328 | 26.149 | 162.4379 | 389.5277 | 493.0123 | 70.6034 | 51.0507 | 142.6674 | 543.4416 | 555.3965 | 174.7242 | 76.3151 | 293.6738 | 256.023 | 213.0218 | 621.0857 | 55.4171 | 567.7699 | 325.0428 | 171.4007 | 418.4539 | 402.326 | 676.4589 | 218.5096 | 245.9828 | 21.1423 | 654.463 | 717.2065 | 188.0982 | 259.5689 | 154.0708 | 635.5596 | 293.7079 | 336.4136 | 93.0312 | 181.5802 | 40.7412 | 665.2725 | 756.3187 | 742.7978 | 163.9058 | 713.4779 | 202.349 | 465.6187 | 758.7137 | 369.536 | 755.5205 | 516.2252 | 246.4371 | 18.0021 | 743.7491 | 739.6707 | 618.8521 | 180.0491 | 595.4242 | 201.0556 | 712.3706 | 697.2495 | 678.1284 | 690.4189 | 203.5049 | 312.2375 | 74.3545 | 120.4941 | 256.1867 | 412.324 | 129.6725 | 207.374 | 345.8804 | 428.1757 | 226.1488 | 356.4558 | 466.2392 | 441.2068 | 258.3705 | 125.6581 | 157.3964 | 182.4156 | 82.0118 | 305.2827 | 44.0011 | 164.8057 | 251.408 | 313.0209 | 167.5307 | 245.6751 | 133.0164 | 94.6111 | 29.8694 | 206.2907 | 73.0044 | 15.3321 | 132.8295 | 153.6996 | 68.3991 | 123.473 | 33.302 | 80.7637 | 14.9454 | 60.4126 | 53.3435 | 30.6817 | 16.8665 | 6.7891 | 5.9571 | 8.4156 | 0.57689 | 0.1718 | 0.072171 | 0.043452 | 7.6732e-05 | 4.846e-07 | 5.4233e-17 | 0 | 0 | 0 | 0 | 0 | 0 | 0 | 0
0 | 0 | 0 | 0 | 0 | 0 | 0 | 0 | 0 | 0 | 0 | 0 | 0 | 0 | 0 | 0 | 0 | 0 | 0 | 0 | 0 | 0 | 0 | 0 | 0 | 0 | 0 | 0 | 0 | 0 | 0 | 0 | 0 | 0 | 0 | 0 | 0 | 0 | 0 | 0 | 0 | 0 | 0 | 0 | 0 | 0 | 0 | 0 | 0 | 0 | 0 | 0 | 0 | 0 | 0 | 0 | 0 | 0 | 0 | 0 | 0 | 0 | 0 | 0 | 0 | 0 | 0 | 0 | 0 | 0 | 0 | 0 | 0 | 0 | 0 | 0 | 0 | 0 | 0 | 0 | 0 | 0 | 0 | 0 | 0 | 0 | 0 | 0 | 0 | 0 | 0 | 0 | 0 | 0 | 0 | 0 | 1.0466e-27 | 3.1061e-09 | 3.7825e-05 | 0.0020894 | 0.036297 | 0.093265 | 0.38209 | 0.19653 | 0.1873 | 7.5135 | 3.1239 | 14.0093 | 8.101 | 26.6187 | 5.219 | 6.834 | 18.8676 | 33.8945 | 86.2435 | 12.6276 | 26.1018 | 26.1152 | 47.4801 | 153.2232 | 149.5587 | 98.7085 | 151.7385 | 163.0641 | 126.739 | 142.7519 | 176.4325 | 257.6357 | 105.7711 | 236.1506 | 119.5979 | 32.9494 | 300.8705 | 358.1039 | 349.4388 | 81.1235 | 24.0319 | 206.3384 | 323.7067 | 437.2696 | 69.0077 | 52.8876 | 115.4009 | 490.0027 | 498.0012 | 178.5872 | 81.7581 | 210.6096 | 271.4459 | 187.1509 | 537.0864 | 55.3774 | 324.6639 | 503.3284 | 278.364 | 241.7389 | 437.8106 | 593.5413 | 180.9491 | 197.5583 | 19.53 | 550.4745 | 663.4513 | 170.0185 | 211.6511 | 123.7143 | 616.7862 | 199.8909 | 526.7006 | 86.1849 | 174.4386 | 46.2149 | 552.3487 | 703.9197 | 398.1539 | 162.5327 | 614.7146 | 192.1919 | 375.3559 | 704.7209 | 546.4534 | 701.4785 | 648.7341 | 328.7488 | 24.8923 | 689.5996 | 685.4931 | 549.1739 | 123.0792 | 432.0927 | 185.7267 | 593.8286 | 392.8783 | 643.8368 | 636.0308 | 168.4567 | 184.7946 | 90.1244 | 104.3643 | 295.2847 | 251.534 | 114.6079 | 200.5247 | 545.0181 | 209.1194 | 218.7357 | 389.2828 | 463.64 | 311.204 | 184.0499 | 104.4261 | 124.0164 | 180.2335 | 78.4992 | 299.5004 | 37.7039 | 148.3553 | 195.0001 | 308.5199 | 189.9827 | 191.7117 | 191.8825 | 91.0403 | 24.4687 | 175.2639 | 95.7231 | 13.2174 | 70.156 | 103.2791 | 49.5042 | 78.5879 | 27.6448 | 36.4792 | 12.4079 | 17.02 | 28.6863 | 14.8512 | 13.7175 | 2.4699 | 1.0592 | 1.3434 | 0.045997 | 0.0047953 | 0.00021752 | 1.1089e-06 | 1.8807e-18 | 0 | 0 | 0 | 0 | 0 | 0 | 0 | 0 | 0 | 0
0 | 0 | 0 | 0 | 0 | 0 | 0 | 0 | 0 | 0 | 0 | 0 | 0 | 0 | 0 | 0 | 0 | 0 | 0 | 0 | 0 | 0 | 0 | 0 | 0 | 0 | 0 | 0 | 0 | 0 | 0 | 0 | 0 | 0 | 0 | 0 | 0 | 0 | 0 | 0 | 0 | 0 | 0 | 0 | 0 | 0 | 0 | 0 | 0 | 0 | 0 | 0 | 0 | 0 | 0 | 0 | 0 | 0 | 0 | 0 | 0 | 0 | 0 | 0 | 0 | 0 | 0 | 0 | 0 | 0 | 0 | 0 | 0 | 0 | 0 | 0 | 0 | 0 | 0 | 0 | 0 | 0 | 0 | 0 | 0 | 0 | 0 | 0 | 0 | 0 | 0 | 0 | 0 | 0 | 0 | 0 | 0 | 0 | 0 | 3.6494e-18 | 1.4012e-07 | 5.664e-05 | 0.0044467 | 0.0053954 | 0.014013 | 0.9198 | 0.58955 | 4.689 | 2.9043 | 9.2541 | 2.6284 | 4.3468 | 9.3324 | 19.5719 | 52.3408 | 7.0397 | 15.192 | 24.74 | 42.0893 | 111.2503 | 54.0741 | 59.0545 | 92.3909 | 61.5612 | 101.9105 | 155.7199 | 178.5188 | 201.814 | 96.7518 | 163.7909 | 69.6156 | 33.424 | 292.4689 | 307.0534 | 308.1739 | 70.3232 | 13.2901 | 169.0031 | 374.6654 | 387.6494 | 54.5404 | 62.5024 | 103.6066 | 437.3802 | 411.3519 | 164.2042 | 76.4765 | 168.5581 | 426.5854 | 184.395 | 483.8204 | 54.4578 | 277.1516 | 346.0344 | 463.5647 | 443.1136 | 374.9222 | 489.2499 | 324.1569 | 410.1233 | 39.3039 | 411.8665 | 589.8616 | 132.085 | 207.3607 | 72.7186 | 524.7275 | 159.7974 | 424.6307 | 79.4398 | 157.2051 | 37.5584 | 159.5357 | 650.482 | 235.8425 | 143.4516 | 507.0633 | 173.5044 | 379.6275 | 651.1563 | 438.7779 | 581.7696 | 623.079 | 506.3 | 23.003 | 634.6189 | 631.7602 | 490.3414 | 113.1838 | 230.4 | 213.7046 | 333.4459 | 294.5615 | 589.9647 | 490.7538 | 149.2913 | 196.4445 | 77.5729 | 116.6883 | 255.1713 | 268.0143 | 142.6071 | 158.7974 | 491.2449 | 128.309 | 181.2974 | 310.3819 | 308.6174 | 290.2352 | 128.5353 | 90.2844 | 177.3977 | 181.6137 | 91.5117 | 106.7862 | 33.5301 | 145.4883 | 138.7928 | 266.5395 | 209.503 | 122.2039 | 108.5816 | 67.1836 | 19.7402 | 142.7066 | 104.8664 | 14.4227 | 40.2678 | 57.2721 | 28.055 | 41.7239 | 19.2774 | 15.3099 | 6.5903 | 10.3599 | 10.5262 | 4.3595 | 3.2157 | 0.37972 | 0.076023 | 0.034706 | 0.00016833 | 1.4885e-07 | 7.7775e-19 | 0 | 0 | 0 | 0 | 0 | 0 | 0 | 0 | 0 | 0 | 0 | 0
0 | 0 | 0 | 0 | 0 | 0 | 0 | 0 | 0 | 0 | 0 | 0 | 0 | 0 | 0 | 0 | 0 | 0 | 0 | 0 | 0 | 0 | 0 | 0 | 0 | 0 | 0 | 0 | 0 | 0 | 0 | 0 | 0 | 0 | 0 | 0 | 0 | 0 | 0 | 0 | 0 | 0 | 0 | 0 | 0 | 0 | 0 | 0 | 0 | 0 | 0 | 0 | 0 | 0 | 0 | 0 | 0 | 0 | 0 | 0 | 0 | 0 | 0 | 0 | 0 | 0 | 0 | 0 | 0 | 0 | 0 | 0 | 0 | 0 | 0 | 0 | 0 | 0 | 0 | 0 | 0 | 0 | 0 | 0 | 0 | 0 | 0 | 0 | 0 | 0 | 0 | 0 | 0 | 0 | 0 | 0 | 0 | 0 | 0 | 0 | 0 | 2.556e-120 | 2.3649e-13 | 1.3071e-07 | 3.5121e-05 | 0.010546 | 0.023999 | 0.40571 | 0.74242 | 2.2166 | 0.99635 | 1.4109 | 3.6039 | 8.2167 | 26.1355 | 4.2813 | 7.9145 | 14.076 | 43.5011 | 65.0833 | 65.3066 | 57.9265 | 64.8618 | 51.5057 | 82.5426 | 127.8853 | 145.1884 | 170.94 | 78.8048 | 84.3497 | 64.0553 | 28.5007 | 244.0889 | 248.6035 | 232.1361 | 51.8243 | 13.0433 | 108.335 | 302.4646 | 336.6407 | 48.7518 | 60.6108 | 110.4198 | 379.0884 | 311.2508 | 103.2937 | 73.1419 | 156.4538 | 241.8446 | 178.471 | 462.1572 | 48.0331 | 198.6578 | 175.7592 | 322.7354 | 457.6805 | 283.6339 | 420.1416 | 270.3646 | 418.0525 | 53.2753 | 327.7331 | 504.6646 | 105.992 | 199.9367 | 71.0155 | 540.9138 | 166.1467 | 268.2895 | 80.1418 | 160.7432 | 67.3516 | 159.6968 | 597.5579 | 231.0885 | 136.7009 | 492.9609 | 186.8624 | 465.3157 | 502.5021 | 215.3352 | 527.567 | 481.2427 | 536.4205 | 24.5866 | 582.7075 | 578.5583 | 454.8241 | 113.7778 | 246.9509 | 222.1147 | 209.0833 | 258.4068 | 536.6867 | 512.6442 | 143.6846 | 332.4483 | 82.3564 | 97.7943 | 208.0399 | 248.8716 | 203.771 | 95.4221 | 438.2832 | 87.4925 | 149.6677 | 304.3944 | 332.7201 | 204.8505 | 116.063 | 93.4257 | 197.8368 | 161.1452 | 75.2791 | 91.5204 | 33.5776 | 128.9392 | 117.7697 | 217.8526 | 89.218 | 71.0487 | 85.8836 | 45.8618 | 14.6278 | 105.4583 | 84.2452 | 13.6851 | 29.5576 | 36.2457 | 16.7018 | 29.047 | 9.8676 | 6.3594 | 2.5411 | 4.9158 | 2.2537 | 0.55837 | 0.22073 | 0.0080094 | 0.00040875 | 5.5064e-07 | 4.4455e-20 | 0 | 0 | 0 | 0 | 0 | 0 | 0 | 0 | 0 | 0 | 0 | 0 | 0 | 0
0 | 0 | 0 | 0 | 0 | 0 | 0 | 0 | 0 | 0 | 0 | 0 | 0 | 0 | 0 | 0 | 0 | 0 | 0 | 0 | 0 | 0 | 0 | 0 | 0 | 0 | 0 | 0 | 0 | 0 | 0 | 0 | 0 | 0 | 0 | 0 | 0 | 0 | 0 | 0 | 0 | 0 | 0 | 0 | 0 | 0 | 0 | 0 | 0 | 0 | 0 | 0 | 0 | 0 | 0 | 0 | 0 | 0 | 0 | 0 | 0 | 0 | 0 | 0 | 0 | 0 | 0 | 0 | 0 | 0 | 0 | 0 | 0 | 0 | 0 | 0 | 0 | 0 | 0 | 0 | 0 | 0 | 0 | 0 | 0 | 0 | 0 | 0 | 0 | 0 | 0 | 0 | 0 | 0 | 0 | 0 | 0 | 0 | 0 | 0 | 0 | 0 | 0 | 0 | 5.0386e-39 | 1.7567e-10 | 6.3281e-06 | 0.0013842 | 0.021586 | 0.12925 | 0.087978 | 0.26372 | 0.98393 | 3.4087 | 9.1819 | 1.5295 | 3.9167 | 17.7565 | 19.1436 | 41.6143 | 42.6607 | 45.8932 | 51.0002 | 35.901 | 46.1934 | 92.5499 | 113.1897 | 124.4306 | 68.6181 | 78.8318 | 48.2657 | 28.8983 | 197.3055 | 170.6385 | 134.3172 | 43.9727 | 11.0213 | 75.7501 | 268.7902 | 287.0902 | 48.5666 | 61.7526 | 107.2614 | 266.2119 | 267.0996 | 66.8588 | 64.2445 | 133.6092 | 204.5179 | 179.5867 | 410.8204 | 58.0501 | 292.2861 | 138.8574 | 334.5562 | 456.1561 | 190.9237 | 296.7772 | 415.7418 | 332.9142 | 63.2717 | 268.6601 | 479.1776 | 102.1738 | 203.3544 | 76.8548 | 525.5401 | 190.3986 | 165.1093 | 61.1339 | 163.1904 | 62.9383 | 154.111 | 538.8218 | 203.8588 | 181.4224 | 186.2396 | 193.8515 | 471.0832 | 367.1334 | 238.018 | 379.2597 | 431.9545 | 537.1122 | 28.7657 | 530.1492 | 515.8232 | 412.0102 | 84.7991 | 166.0813 | 240.5607 | 144.5029 | 154.3402 | 381.3131 | 475.371 | 137.4683 | 307.1842 | 81.0431 | 87.8409 | 320.9639 | 179.862 | 180.036 | 113.7714 | 386.3124 | 92.5364 | 115.7246 | 342.2593 | 291.4613 | 178.4963 | 114.8876 | 77.0734 | 251.0686 | 199.0461 | 58.4702 | 201.6065 | 36.5876 | 160.886 | 85.0041 | 171.7942 | 66.955 | 44.2129 | 88.7938 | 27.3767 | 11.4767 | 67.8848 | 65.7842 | 7.547 | 25.3024 | 14.9459 | 7.172 | 12.6232 | 3.8262 | 2.0806 | 0.5728 | 0.56941 | 0.14712 | 0.01084 | 0.00015528 | 1.6831e-07 | 6.9566e-22 | 0 | 0 | 0 | 0 | 0 | 0 | 0 | 0 | 0 | 0 | 0 | 0 | 0 | 0 | 0 | 0
0 | 0 | 0 | 0 | 0 | 0 | 0 | 0 | 0 | 0 | 0 | 0 | 0 | 0 | 0 | 0 | 0 | 0 | 0 | 0 | 0 | 0 | 0 | 0 | 0 | 0 | 0 | 0 | 0 | 0 | 0 | 0 | 0 | 0 | 0 | 0 | 0 | 0 | 0 | 0 | 0 | 0 | 0 | 0 | 0 | 0 | 0 | 0 | 0 | 0 | 0 | 0 | 0 | 0 | 0 | 0 | 0 | 0 | 0 | 0 | 0 | 0 | 0 | 0 | 0 | 0 | 0 | 0 | 0 | 0 | 0 | 0 | 0 | 0 | 0 | 0 | 0 | 0 | 0 | 0 | 0 | 0 | 0 | 0 | 0 | 0 | 0 | 0 | 0 | 0 | 0 | 0 | 0 | 0 | 0 | 0 | 0 | 0 | 0 | 0 | 0 | 0 | 0 | 0 | 0 | 0 | 0 | 1.4957e-22 | 1.0769e-08 | 4.7354e-05 | 0.00037101 | 0.007339 | 0.052423 | 0.34145 | 1.4697 | 0.39619 | 1.7957 | 9.57 | 7.0253 | 15.3317 | 22.0312 | 17.6454 | 37.9159 | 30.6854 | 19.2944 | 68.6465 | 51.8529 | 75.9471 | 50.1491 | 93.2194 | 26.9546 | 29.945 | 153.3356 | 136.5914 | 121.0605 | 38.607 | 8.1092 | 53.1238 | 227.2318 | 239.3407 | 52.3455 | 44.2498 | 106.4673 | 213.3993 | 263.0987 | 48.8779 | 49.2976 | 118.3817 | 156.6518 | 200.0766 | 360.5824 | 48.6805 | 337.545 | 107.5164 | 361.0798 | 405.4004 | 155.4075 | 274.6164 | 428.4482 | 245.6107 | 53.7523 | 351.0739 | 454.2839 | 90.9238 | 208.3317 | 68.7699 | 370.1949 | 155.2916 | 151.4163 | 77.2873 | 235.3773 | 44.214 | 166.3476 | 481.9113 | 164.9207 | 231.3661 | 226.9827 | 175.3416 | 375.9681 | 153.8721 | 321.9992 | 348.1988 | 214.6628 | 417.1992 | 28.9228 | 477.4169 | 433.3698 | 269.7477 | 86.1069 | 128.102 | 157.5015 | 107.5302 | 116.1478 | 234.0454 | 423.8447 | 138.1403 | 334.7369 | 75.8235 | 77.1937 | 273.6865 | 149.7501 | 170.5808 | 100.0427 | 273.7627 | 82.1043 | 91.955 | 298.724 | 275.3744 | 183.4371 | 225.5164 | 74.4436 | 184.8892 | 191.8262 | 44.1446 | 164.3759 | 42.4337 | 156.9354 | 69.3387 | 108.7451 | 35.8902 | 28.7811 | 57.7146 | 16.7636 | 6.6353 | 47.6139 | 36.268 | 4.5606 | 14.3183 | 7.8396 | 2.4626 | 2.0835 | 0.85652 | 0.44981 | 0.025115 | 0.0064025 | 0.00015356 | 2.3378e-08 | 1.6974e-25 | 0 | 0 | 0 | 0 | 0 | 0 | 0 | 0 | 0 | 0 | 0 | 0 | 0 | 0 | 0 | 0 | 0 | 0
0 | 0 | 0 | 0 | 0 | 0 | 0 | 0 | 0 | 0 | 0 | 0 | 0 | 0 | 0 | 0 | 0 | 0 | 0 | 0 | 0 | 0 | 0 | 0 | 0 | 0 | 0 | 0 | 0 | 0 | 0 | 0 | 0 | 0 | 0 | 0 | 0 | 0 | 0 | 0 | 0 | 0 | 0 | 0 | 0 | 0 | 0 | 0 | 0 | 0 | 0 | 0 | 0 | 0 | 0 | 0 | 0 | 0 | 0 | 0 | 0 | 0 | 0 | 0 | 0 | 0 | 0 | 0 | 0 | 0 | 0 | 0 | 0 | 0 | 0 | 0 | 0 | 0 | 0 | 0 | 0 | 0 | 0 | 0 | 0 | 0 | 0 | 0 | 0 | 0 | 0 | 0 | 0 | 0 | 0 | 0 | 0 | 0 | 0 | 0 | 0 | 0 | 0 | 0 | 0 | 0 | 0 | 0 | 0 | 0 | 5.3812e-17 | 4.5415e-08 | 5.189e-05 | 0.0021278 | 0.044401 | 0.029833 | 0.31628 | 1.7484 | 1.4898 | 3.7742 | 6.5942 | 7.3317 | 14.2537 | 17.0687 | 9.0923 | 41.996 | 18.8415 | 50.4834 | 60.0776 | 80.2189 | 17.7489 | 25.3996 | 112.9425 | 108.101 | 65.812 | 34.4302 | 6.6098 | 49.3424 | 99.0276 | 193.8291 | 49.4243 | 38.5439 | 75.9979 | 180.8499 | 250.1488 | 38.0983 | 49.1761 | 103.5111 | 103.483 | 149.8916 | 311.6683 | 46.2524 | 301.184 | 88.143 | 276.5864 | 355.7686 | 276.391 | 192.3709 | 378.5103 | 182.1559 | 52.5058 | 315.3658 | 404.0351 | 78.0464 | 310.5021 | 67.0148 | 255.3558 | 115.5812 | 118.526 | 107.2956 | 310.5683 | 40.3876 | 158.7697 | 274.8423 | 209.5832 | 292.608 | 361.2351 | 174.54 | 342.9129 | 148.3649 | 336.144 | 358.1305 | 172.2015 | 368.2651 | 23.2799 | 427.3963 | 284.8622 | 121.184 | 90.7289 | 146.0608 | 153.1872 | 98.6868 | 104.4071 | 170.5309 | 323.8881 | 142.7086 | 317.2314 | 59.2904 | 53.6284 | 171.6157 | 159.1292 | 121.8903 | 85.1864 | 194.3089 | 69.2273 | 56.3804 | 250.3701 | 237.793 | 127.5533 | 211.8747 | 61.6003 | 185.1466 | 171.5739 | 34.811 | 102.728 | 35.7229 | 117.0903 | 62.6532 | 71.282 | 16.2575 | 31.4193 | 33.2198 | 12.2001 | 4.0486 | 24.9943 | 8.8412 | 2.0862 | 4.3038 | 1.9775 | 0.39428 | 0.22612 | 0.037852 | 0.0052524 | 1.728e-05 | 4.3267e-09 | 4.0664e-32 | 0 | 0 | 0 | 0 | 0 | 0 | 0 | 0 | 0 | 0 | 0 | 0 | 0 | 0 | 0 | 0 | 0 | 0 | 0 | 0
0 | 0 | 0 | 0 | 0 | 0 | 0 | 0 | 0 | 0 | 0 | 0 | 0 | 0 | 0 | 0 | 0 | 0 | 0 | 0 | 0 | 0 | 0 | 0 | 0 | 0 | 0 | 0 | 0 | 0 | 0 | 0 | 0 | 0 | 0 | 0 | 0 | 0 | 0 | 0 | 0 | 0 | 0 | 0 | 0 | 0 | 0 | 0 | 0 | 0 | 0 | 0 | 0 | 0 | 0 | 0 | 0 | 0 | 0 | 0 | 0 | 0 | 0 | 0 | 0 | 0 | 0 | 0 | 0 | 0 | 0 | 0 | 0 | 0 | 0 | 0 | 0 | 0 | 0 | 0 | 0 | 0 | 0 | 0 | 0 | 0 | 0 | 0 | 0 | 0 | 0 | 0 | 0 | 0 | 0 | 0 | 0 | 0 | 0 | 0 | 0 | 0 | 0 | 0 | 0 | 0 | 0 | 0 | 0 | 0 | 0 | 0 | 8.6249e-62 | 7.6267e-13 | 1.4147e-06 | 5.4038e-05 | 0.0034615 | 0.062014 | 0.12352 | 0.64829 | 1.3766 | 1.9705 | 4.2831 | 6.6616 | 3.5934 | 19.8267 | 10.7067 | 19.5186 | 38.4629 | 47.4026 | 10.4717 | 19.9026 | 76.3298 | 68.4035 | 97.4498 | 24.7648 | 6.4522 | 38.4136 | 116.4597 | 127.7092 | 34.8128 | 27.474 | 57.3718 | 155.5327 | 204.757 | 31.431 | 63.2545 | 81.9 | 83.564 | 132.9152 | 264.358 | 48.4635 | 256.6765 | 68.975 | 234.7655 | 307.4841 | 254.3338 | 152.8217 | 329.8112 | 157.0885 | 42.5199 | 260.8976 | 354.9185 | 59.7726 | 222.0366 | 57.796 | 188.6803 | 99.2509 | 77.9341 | 128.0151 | 324.6417 | 34.2976 | 161.0176 | 118.168 | 394.1636 | 229.101 | 294.6772 | 200.4216 | 304.4893 | 107.7464 | 273.1172 | 242.1636 | 384.8255 | 173.4187 | 25.9213 | 371.0667 | 259.0414 | 117.3001 | 97.3214 | 131.2566 | 146.6125 | 92.774 | 194.6937 | 237.7117 | 246.7191 | 133.5528 | 256.3272 | 61.8293 | 46.5808 | 144.9252 | 144.2963 | 109.3694 | 75.2201 | 201.2753 | 67.4473 | 39.3498 | 204.1862 | 192.1356 | 98.8041 | 153.8683 | 60.2769 | 142.3468 | 129.7284 | 28.8823 | 95.9598 | 25.2259 | 75.1891 | 54.3747 | 44.2988 | 9.3723 | 13.1987 | 23.845 | 5.7806 | 1.9634 | 9.1677 | 1.5118 | 0.48099 | 0.94776 | 0.28008 | 0.013946 | 0.0019929 | 9.9714e-06 | 1.4156e-10 | 3.5567e-48 | 0 | 0 | 0 | 0 | 0 | 0 | 0 | 0 | 0 | 0 | 0 | 0 | 0 | 0 | 0 | 0 | 0 | 0 | 0 | 0 | 0 | 0
0 | 0 | 0 | 0 | 0 | 0 | 0 | 0 | 0 | 0 | 0 | 0 | 0 | 0 | 0 | 0 | 0 | 0 | 0 | 0 | 0 | 0 | 0 | 0 | 0 | 0 | 0 | 0 | 0 | 0 | 0 | 0 | 0 | 0 | 0 | 0 | 0 | 0 | 0 | 0 | 0 | 0 | 0 | 0 | 0 | 0 | 0 | 0 | 0 | 0 | 0 | 0 | 0 | 0 | 0 | 0 | 0 | 0 | 0 | 0 | 0 | 0 | 0 | 0 | 0 | 0 | 0 | 0 | 0 | 0 | 0 | 0 | 0 | 0 | 0 | 0 | 0 | 0 | 0 | 0 | 0 | 0 | 0 | 0 | 0 | 0 | 0 | 0 | 0 | 0 | 0 | 0 | 0 | 0 | 0 | 0 | 0 | 0 | 0 | 0 | 0 | 0 | 0 | 0 | 0 | 0 | 0 | 0 | 0 | 0 | 0 | 0 | 0 | 0 | 0 | 2.13e-32 | 1.7251e-10 | 5.1374e-06 | 0.00037592 | 0.012579 | 0.069636 | 0.20391 | 0.55689 | 1.6611 | 0.79478 | 2.9074 | 2.8462 | 4.3323 | 19.2779 | 22.9533 | 5.8166 | 13.1421 | 38.7722 | 23.1796 | 64.0834 | 15.1978 | 4.1289 | 25.317 | 90.9334 | 47.7216 | 25.1585 | 21.7479 | 45.1848 | 125.8196 | 161.9709 | 24.3681 | 83.4848 | 64.5365 | 73.7017 | 143.538 | 219.0017 | 43.9462 | 219.7098 | 50.5505 | 206.6779 | 260.8236 | 207.3384 | 122.1494 | 256.3201 | 124.4279 | 50.6281 | 301.5204 | 291.0559 | 54.1937 | 204.0929 | 50.7299 | 158.4938 | 78.0856 | 78.9327 | 204.5532 | 276.9256 | 28.0206 | 125.5544 | 93.6515 | 345.5379 | 137.9918 | 163.2356 | 258.9008 | 251.3162 | 95.5022 | 242.1638 | 157.4657 | 338.552 | 129.832 | 22.5734 | 318.0587 | 220.3551 | 90.4305 | 78.7931 | 95.627 | 197.4791 | 113.8274 | 210.467 | 256.7831 | 241.4152 | 87.5462 | 207.6805 | 51.8946 | 28.7501 | 68.2835 | 119.5768 | 97.4159 | 60.6753 | 154.939 | 55.4475 | 34.9307 | 128.8242 | 149.3677 | 70.833 | 62.8817 | 42.4407 | 79.8158 | 92.0365 | 42.353 | 56.0746 | 25.2494 | 40.9706 | 30.2313 | 25.8807 | 4.8676 | 6.3328 | 9.6041 | 2.0583 | 0.66907 | 1.7892 | 0.31638 | 0.082188 | 0.023889 | 0.0011737 | 1.2866e-06 | 1.7585e-12 | 7.067e-106 | 0 | 0 | 0 | 0 | 0 | 0 | 0 | 0 | 0 | 0 | 0 | 0 | 0 | 0 | 0 | 0 | 0 | 0 | 0 | 0 | 0 | 0 | 0 | 0
0 | 0 | 0 | 0 | 0 | 0 | 0 | 0 | 0 | 0 | 0 | 0 | 0 | 0 | 0 | 0 | 0 | 0 | 0 | 0 | 0 | 0 | 0 | 0 | 0 | 0 | 0 | 0 | 0 | 0 | 0 | 0 | 0 | 0 | 0 | 0 | 0 | 0 | 0 | 0 | 0 | 0 | 0 | 0 | 0 | 0 | 0 | 0 | 0 | 0 | 0 | 0 | 0 | 0 | 0 | 0 | 0 | 0 | 0 | 0 | 0 | 0 | 0 | 0 | 0 | 0 | 0 | 0 | 0 | 0 | 0 | 0 | 0 | 0 | 0 | 0 | 0 | 0 | 0 | 0 | 0 | 0 | 0 | 0 | 0 | 0 | 0 | 0 | 0 | 0 | 0 | 0 | 0 | 0 | 0 | 0 | 0 | 0 | 0 | 0 | 0 | 0 | 0 | 0 | 0 | 0 | 0 | 0 | 0 | 0 | 0 | 0 | 0 | 0 | 0 | 0 | 0 | 0 | 8.7516e-22 | 4.6302e-09 | 1.1968e-05 | 0.0011363 | 0.0069119 | 0.087852 | 0.074047 | 0.45294 | 0.64955 | 1.3217 | 6.2207 | 8.9571 | 4.1328 | 9.2555 | 17.5379 | 9.651 | 36.8928 | 9.3047 | 2.3177 | 19.4497 | 50.1084 | 55.947 | 19.9997 | 19.2236 | 33.8392 | 97.901 | 122.4248 | 14.5199 | 60.6631 | 44.8671 | 61.6711 | 123.7599 | 143.8505 | 35.6902 | 72.0729 | 32.0909 | 183.912 | 216.1318 | 211.372 | 145.2238 | 219.8367 | 122.077 | 51.2471 | 255.532 | 244.7691 | 50.6941 | 141.4481 | 50.6852 | 92.3433 | 66.3278 | 90.1038 | 271.4654 | 255.6961 | 19.9852 | 95.8715 | 102.098 | 298.312 | 60.4118 | 176.5786 | 262.9009 | 223.9305 | 103.2959 | 229.1002 | 132.3888 | 291.2791 | 89.8118 | 16.0717 | 242.2912 | 87.2583 | 80.6887 | 72.367 | 51.1119 | 220.8062 | 153.0814 | 104.7229 | 198.5222 | 163.4156 | 99.6232 | 198.7982 | 39.2208 | 20.563 | 50.4118 | 151.6876 | 146.7341 | 46.424 | 151.3346 | 116.3104 | 28.5836 | 38.3936 | 99.9239 | 99.8203 | 35.9299 | 26.8329 | 49.9478 | 59.5621 | 39.0461 | 36.9951 | 18.9961 | 25.7378 | 17.4873 | 10.1296 | 1.8342 | 1.8326 | 2.2576 | 0.33619 | 0.065107 | 0.08328 | 0.0056209 | 0.0002355 | 4.1594e-07 | 5.4953e-16 | 0 | 0 | 0 | 0 | 0 | 0 | 0 | 0 | 0 | 0 | 0 | 0 | 0 | 0 | 0 | 0 | 0 | 0 | 0 | 0 | 0 | 0 | 0 | 0 | 0 | 0 | 0
0 | 0 | 0 | 0 | 0 | 0 | 0 | 0 | 0 | 0 | 0 | 0 | 0 | 0 | 0 | 0 | 0 | 0 | 0 | 0 | 0 | 0 | 0 | 0 | 0 | 0 | 0 | 0 | 0 | 0 | 0 | 0 | 0 | 0 | 0 | 0 | 0 | 0 | 0 | 0 | 0 | 0 | 0 | 0 | 0 | 0 | 0 | 0 | 0 | 0 | 0 | 0 | 0 | 0 | 0 | 0 | 0 | 0 | 0 | 0 | 0 | 0 | 0 | 0 | 0 | 0 | 0 | 0 | 0 | 0 | 0 | 0 | 0 | 0 | 0 | 0 | 0 | 0 | 0 | 0 | 0 | 0 | 0 | 0 | 0 | 0 | 0 | 0 | 0 | 0 | 0 | 0 | 0 | 0 | 0 | 0 | 0 | 0 | 0 | 0 | 0 | 0 | 0 | 0 | 0 | 0 | 0 | 0 | 0 | 0 | 0 | 0 | 0 | 0 | 0 | 0 | 0 | 0 | 0 | 0 | 0 | 5.2866e-17 | 1.2933e-08 | 4.3378e-05 | 0.00036653 | 0.016956 | 0.041186 | 0.22213 | 0.92862 | 0.93913 | 1.6066 | 5.8944 | 6.2419 | 2.7592 | 17.099 | 5.022 | 1.3204 | 18.3771 | 9.0838 | 40.5194 | 12.7231 | 12.3756 | 26.1792 | 53.2853 | 86.9118 | 10.5325 | 38.011 | 62.6262 | 61.662 | 60.8224 | 103.4265 | 27.4729 | 48.7516 | 24.7215 | 150.2651 | 173.84 | 180.786 | 154.2638 | 193.9247 | 87.0666 | 45.8603 | 211.543 | 216.342 | 40.3596 | 88.8947 | 49.5761 | 69.0738 | 44.7925 | 129.2544 | 202.1937 | 179.391 | 19.2998 | 192.3043 | 143.441 | 252.7621 | 54.6405 | 208.4459 | 230.146 | 183.7976 | 93.7247 | 223.8474 | 94.9312 | 231.9549 | 59.9472 | 13.4182 | 211.2122 | 74.3091 | 65.6292 | 60.0061 | 38.4328 | 200.9268 | 178.6399 | 116.6411 | 127.0131 | 95.4887 | 153.2483 | 152.3693 | 87.5238 | 16.3239 | 35.6549 | 91.2788 | 130.6371 | 29.1334 | 112.5081 | 88.6943 | 17.8248 | 22.5946 | 75.6121 | 59.8671 | 21.2035 | 13.5471 | 38.9382 | 33.5112 | 20.8777 | 20.1521 | 12.0447 | 9.9905 | 3.8201 | 2.6419 | 0.33782 | 0.2287 | 0.17068 | 0.011006 | 0.00056022 | 4.4726e-05 | 5.9601e-09 | 2.9728e-23 | 0 | 0 | 0 | 0 | 0 | 0 | 0 | 0 | 0 | 0 | 0 | 0 | 0 | 0 | 0 | 0 | 0 | 0 | 0 | 0 | 0 | 0 | 0 | 0 | 0 | 0 | 0 | 0 | 0
0 | 0 | 0 | 0 | 0 | 0 | 0 | 0 | 0 | 0 | 0 | 0 | 0 | 0 | 0 | 0 | 0 | 0 | 0 | 0 | 0 | 0 | 0 | 0 | 0 | 0 | 0 | 0 | 0 | 0 | 0 | 0 | 0 | 0 | 0 | 0 | 0 | 0 | 0 | 0 | 0 | 0 | 0 | 0 | 0 | 0 | 0 | 0 | 0 | 0 | 0 | 0 | 0 | 0 | 0 | 0 | 0 | 0 | 0 | 0 | 0 | 0 | 0 | 0 | 0 | 0 | 0 | 0 | 0 | 0 | 0 | 0 | 0 | 0 | 0 | 0 | 0 | 0 | 0 | 0 | 0 | 0 | 0 | 0 | 0 | 0 | 0 | 0 | 0 | 0 | 0 | 0 | 0 | 0 | 0 | 0 | 0 | 0 | 0 | 0 | 0 | 0 | 0 | 0 | 0 | 0 | 0 | 0 | 0 | 0 | 0 | 0 | 0 | 0 | 0 | 0 | 0 | 0 | 0 | 0 | 0 | 0 | 0 | 1.6491e-71 | 4.6758e-15 | 1.3432e-07 | 3.8529e-05 | 0.0014274 | 0.022192 | 0.030929 | 0.34631 | 0.87805 | 1.4286 | 0.71938 | 5.38 | 1.6331 | 0.53972 | 13.8718 | 4.8075 | 21.2953 | 7.3118 | 6.6683 | 27.3997 | 32.2055 | 38.5958 | 5.8112 | 40.605 | 68.7305 | 59.6272 | 36.3743 | 44.7148 | 21.7694 | 44.2314 | 14.5599 | 106.3917 | 134.0085 | 116.6778 | 101.9836 | 150.2131 | 55.5702 | 31.0105 | 169.9804 | 168.6993 | 39.6938 | 66.605 | 43.6695 | 54.7889 | 37.8761 | 143.7797 | 139.3714 | 87.129 | 24.0773 | 169.7487 | 168.5022 | 192.4685 | 56.9556 | 184.3588 | 145.6434 | 125.9383 | 84.1938 | 144.9514 | 85.8862 | 150.8475 | 48.4905 | 14.1265 | 193.2728 | 69.1269 | 65.9224 | 65.7095 | 28.4728 | 163.3112 | 97.2721 | 97.0523 | 63.8144 | 103.7018 | 139.6987 | 106.034 | 100.7404 | 10.8503 | 25.534 | 80.5779 | 94.2034 | 23.312 | 77.1017 | 50.4291 | 19.6239 | 18.0721 | 46.6051 | 31.2395 | 12.185 | 6.8205 | 16.1821 | 13.9093 | 6.2019 | 6.9714 | 2.4268 | 1.4362 | 0.81755 | 0.27288 | 0.01984 | 0.0041359 | 0.00070974 | 1.2721e-06 | 3.5922e-12 | 3.8832e-44 | 0 | 0 | 0 | 0 | 0 | 0 | 0 | 0 | 0 | 0 | 0 | 0 | 0 | 0 | 0 | 0 | 0 | 0 | 0 | 0 | 0 | 0 | 0 | 0 | 0 | 0 | 0 | 0 | 0 | 0 | 0
0 | 0 | 0 | 0 | 0 | 0 | 0 | 0 | 0 | 0 | 0 | 0 | 0 | 0 | 0 | 0 | 0 | 0 | 0 | 0 | 0 | 0 | 0 | 0 | 0 | 0 | 0 | 0 | 0 | 0 | 0 | 0 | 0 | 0 | 0 | 0 | 0 | 0 | 0 | 0 | 0 | 0 | 0 | 0 | 0 | 0 | 0 | 0 | 0 | 0 | 0 | 0 | 0 | 0 | 0 | 0 | 0 | 0 | 0 | 0 | 0 | 0 | 0 | 0 | 0 | 0 | 0 | 0 | 0 | 0 | 0 | 0 | 0 | 0 | 0 | 0 | 0 | 0 | 0 | 0 | 0 | 0 | 0 | 0 | 0 | 0 | 0 | 0 | 0 | 0 | 0 | 0 | 0 | 0 | 0 | 0 | 0 | 0 | 0 | 0 | 0 | 0 | 0 | 0 | 0 | 0 | 0 | 0 | 0 | 0 | 0 | 0 | 0 | 0 | 0 | 0 | 0 | 0 | 0 | 0 | 0 | 0 | 0 | 0 | 0 | 0 | 1.6442e-43 | 7.2208e-13 | 3.74e-07 | 3.9098e-05 | 0.0024874 | 0.021445 | 0.079056 | 0.061164 | 0.77131 | 0.27675 | 0.1481 | 3.3279 | 1.5009 | 6.21 | 8.9937 | 4.6534 | 8.2293 | 15.3729 | 14.0987 | 4.0934 | 15.549 | 49.166 | 33.7955 | 20.3805 | 30.1084 | 16.6979 | 35.0791 | 12.2045 | 60.2082 | 72.4973 | 49.515 | 67.5502 | 109.4738 | 38.1683 | 23.9406 | 53.0643 | 115.1233 | 40.3924 | 49.4174 | 33.3088 | 71.2125 | 28.2572 | 114.7245 | 48.3239 | 50.6666 | 23.706 | 152.9084 | 155.7908 | 135.1378 | 44.1685 | 168.6672 | 168.3811 | 72.1296 | 53.0919 | 126.8463 | 71.7953 | 122.8959 | 38.9939 | 15.2114 | 87.1806 | 56.4924 | 63.9517 | 48.0158 | 23.2017 | 78.6709 | 126.3892 | 106.7015 | 55.9607 | 65.6831 | 102.044 | 90.2182 | 69.7809 | 7.8326 | 15.3366 | 60.4031 | 62.5884 | 16.6345 | 42.6954 | 38.721 | 10.6238 | 12.6307 | 24.326 | 12.5331 | 5.4849 | 3.3238 | 6.8285 | 3.7032 | 1.571 | 1.1919 | 0.25765 | 0.05618 | 0.031234 | 0.0022853 | 2.2227e-05 | 2.7918e-08 | 1.0343e-16 | 0 | 0 | 0 | 0 | 0 | 0 | 0 | 0 | 0 | 0 | 0 | 0 | 0 | 0 | 0 | 0 | 0 | 0 | 0 | 0 | 0 | 0 | 0 | 0 | 0 | 0 | 0 | 0 | 0 | 0 | 0 | 0 | 0 | 0
0 | 0 | 0 | 0 | 0 | 0 | 0 | 0 | 0 | 0 | 0 | 0 | 0 | 0 | 0 | 0 | 0 | 0 | 0 | 0 | 0 | 0 | 0 | 0 | 0 | 0 | 0 | 0 | 0 | 0 | 0 | 0 | 0 | 0 | 0 | 0 | 0 | 0 | 0 | 0 | 0 | 0 | 0 | 0 | 0 | 0 | 0 | 0 | 0 | 0 | 0 | 0 | 0 | 0 | 0 | 0 | 0 | 0 | 0 | 0 | 0 | 0 | 0 | 0 | 0 | 0 | 0 | 0 | 0 | 0 | 0 | 0 | 0 | 0 | 0 | 0 | 0 | 0 | 0 | 0 | 0 | 0 | 0 | 0 | 0 | 0 | 0 | 0 | 0 | 0 | 0 | 0 | 0 | 0 | 0 | 0 | 0 | 0 | 0 | 0 | 0 | 0 | 0 | 0 | 0 | 0 | 0 | 0 | 0 | 0 | 0 | 0 | 0 | 0 | 0 | 0 | 0 | 0 | 0 | 0 | 0 | 0 | 0 | 0 | 0 | 0 | 0 | 0 | 0 | 8.725e-35 | 1.6505e-12 | 4.9047e-07 | 7.2851e-05 | 0.00042497 | 0.017353 | 0.010944 | 0.012863 | 0.30297 | 0.2757 | 1.5574 | 2.5209 | 1.4617 | 2.2198 | 9.5265 | 6.113 | 1.8673 | 10.5067 | 26.7457 | 11.315 | 9.6171 | 26.1002 | 10.7156 | 21.7201 | 10.6859 | 28.1413 | 56.4867 | 25.4553 | 33.1848 | 80.5491 | 26.8847 | 19.9927 | 34.8221 | 97.1608 | 75.4903 | 38.1643 | 21.8622 | 58.2714 | 19.8826 | 97.1712 | 28.2661 | 43.4046 | 18.8748 | 116.5326 | 129.2652 | 98.5789 | 32.5429 | 100.5739 | 130.1761 | 36.3605 | 64.5754 | 127.2518 | 65.7295 | 110.0664 | 33.1363 | 7.3812 | 54.0879 | 39.7395 | 52.6249 | 23.8487 | 18.6275 | 72.8098 | 87.6587 | 83.4698 | 61.9162 | 65.0526 | 70.4668 | 64.9216 | 47.3071 | 4.2938 | 11.5408 | 40.3604 | 36.8221 | 23.5206 | 9.678 | 17.7217 | 5.042 | 4.6129 | 8.9946 | 5.389 | 1.456 | 0.67499 | 1.1631 | 0.2514 | 0.10668 | 0.020008 | 0.003121 | 7.0382e-05 | 3.1309e-06 | 2.5183e-11 | 6.0137e-32 | 0 | 0 | 0 | 0 | 0 | 0 | 0 | 0 | 0 | 0 | 0 | 0 | 0 | 0 | 0 | 0 | 0 | 0 | 0 | 0 | 0 | 0 | 0 | 0 | 0 | 0 | 0 | 0 | 0 | 0 | 0 | 0 | 0 | 0 | 0 | 0
0 | 0 | 0 | 0 | 0 | 0 | 0 | 0 | 0 | 0 | 0 | 0 | 0 | 0 | 0 | 0 | 0 | 0 | 0 | 0 | 0 | 0 | 0 | 0 | 0 | 0 | 0 | 0 | 0 | 0 | 0 | 0 | 0 | 0 | 0 | 0 | 0 | 0 | 0 | 0 | 0 | 0 | 0 | 0 | 0 | 0 | 0 | 0 | 0 | 0 | 0 | 0 | 0 | 0 | 0 | 0 | 0 | 0 | 0 | 0 | 0 | 0 | 0 | 0 | 0 | 0 | 0 | 0 | 0 | 0 | 0 | 0 | 0 | 0 | 0 | 0 | 0 | 0 | 0 | 0 | 0 | 0 | 0 | 0 | 0 | 0 | 0 | 0 | 0 | 0 | 0 | 0 | 0 | 0 | 0 | 0 | 0 | 0 | 0 | 0 | 0 | 0 | 0 | 0 | 0 | 0 | 0 | 0 | 0 | 0 | 0 | 0 | 0 | 0 | 0 | 0 | 0 | 0 | 0 | 0 | 0 | 0 | 0 | 0 | 0 | 0 | 0 | 0 | 0 | 0 | 0 | 0 | 1.3996e-31 | 7.199e-13 | 3.6305e-07 | 7.0377e-06 | 0.00014286 | 0.0061072 | 0.01632 | 0.10716 | 0.28903 | 0.28056 | 0.52275 | 2.2225 | 1.8882 | 0.73515 | 5.7258 | 11.3812 | 7.5003 | 3.9742 | 13.5017 | 5.6194 | 11.1852 | 6.2586 | 7.9288 | 34.1005 | 12.3087 | 16.1594 | 53.9226 | 19.2709 | 12.2562 | 24.9847 | 69.423 | 67.8834 | 25.2344 | 12.6166 | 39.2945 | 12.6218 | 70.7318 | 19.9249 | 32.6165 | 12.5527 | 64.765 | 94.8143 | 74.4981 | 21.2889 | 56.9375 | 95.5738 | 24.1787 | 40.4602 | 92.8805 | 53.154 | 74.8171 | 21.4364 | 5.7198 | 37.1104 | 28.7648 | 36.3344 | 15.4004 | 12.5042 | 52.6186 | 40.6545 | 56.9289 | 37.4288 | 48.1498 | 42.036 | 35.1116 | 28.2416 | 2.5139 | 6.5727 | 21.7774 | 17.8801 | 10.7286 | 3.4443 | 5.5068 | 3.6304 | 2.6466 | 1.1359 | 1.2263 | 0.19087 | 0.043336 | 0.042473 | 0.003982 | 0.00046717 | 4.3061e-06 | 4.9814e-09 | 7.0748e-19 | 0 | 0 | 0 | 0 | 0 | 0 | 0 | 0 | 0 | 0 | 0 | 0 | 0 | 0 | 0 | 0 | 0 | 0 | 0 | 0 | 0 | 0 | 0 | 0 | 0 | 0 | 0 | 0 | 0 | 0 | 0 | 0 | 0 | 0 | 0 | 0 | 0 | 0 | 0
0 | 0 | 0 | 0 | 0 | 0 | 0 | 0 | 0 | 0 | 0 | 0 | 0 | 0 | 0 | 0 | 0 | 0 | 0 | 0 | 0 | 0 | 0 | 0 | 0 | 0 | 0 | 0 | 0 | 0 | 0 | 0 | 0 | 0 | 0 | 0 | 0 | 0 | 0 | 0 | 0 | 0 | 0 | 0 | 0 | 0 | 0 | 0 | 0 | 0 | 0 | 0 | 0 | 0 | 0 | 0 | 0 | 0 | 0 | 0 | 0 | 0 | 0 | 0 | 0 | 0 | 0 | 0 | 0 | 0 | 0 | 0 | 0 | 0 | 0 | 0 | 0 | 0 | 0 | 0 | 0 | 0 | 0 | 0 | 0 | 0 | 0 | 0 | 0 | 0 | 0 | 0 | 0 | 0 | 0 | 0 | 0 | 0 | 0 | 0 | 0 | 0 | 0 | 0 | 0 | 0 | 0 | 0 | 0 | 0 | 0 | 0 | 0 | 0 | 0 | 0 | 0 | 0 | 0 | 0 | 0 | 0 | 0 | 0 | 0 | 0 | 0 | 0 | 0 | 0 | 0 | 0 | 0 | 0 | 0 | 1.4525e-33 | 6.6324e-14 | 3.8313e-08 | 8.0449e-06 | 0.00037479 | 0.0054871 | 0.0089421 | 0.048184 | 0.187 | 0.23518 | 0.13796 | 1.2708 | 3.1116 | 3.806 | 1.4673 | 6.7194 | 2.0657 | 5.3148 | 3.3014 | 3.9321 | 19.0159 | 6.9855 | 10.6954 | 30.9599 | 10.3739 | 5.9745 | 17.993 | 43.3751 | 39.6223 | 15.5834 | 10.2315 | 23.4905 | 7.0164 | 37.9617 | 11.6682 | 21.7909 | 7.3011 | 15.5219 | 64.7243 | 55.4271 | 12.9471 | 35.88 | 45.4318 | 16.956 | 25.88 | 62.9569 | 17.503 | 56.7903 | 13.3419 | 5.5765 | 32.6682 | 14.9303 | 32.9456 | 11.0997 | 7.1681 | 37.6068 | 15.1402 | 33.0899 | 20.5762 | 24.523 | 20.8494 | 11.9674 | 13.9548 | 1.1903 | 3.6187 | 8.4357 | 6.2546 | 2.4749 | 0.93476 | 1.0965 | 0.97394 | 0.39959 | 0.089563 | 0.045397 | 0.0038533 | 0.00025564 | 3.6761e-05 | 3.189e-08 | 4.0759e-14 | 7.4802e-50 | 0 | 0 | 0 | 0 | 0 | 0 | 0 | 0 | 0 | 0 | 0 | 0 | 0 | 0 | 0 | 0 | 0 | 0 | 0 | 0 | 0 | 0 | 0 | 0 | 0 | 0 | 0 | 0 | 0 | 0 | 0 | 0 | 0 | 0 | 0 | 0 | 0 | 0 | 0 | 0 | 0
0 | 0 | 0 | 0 | 0 | 0 | 0 | 0 | 0 | 0 | 0 | 0 | 0 | 0 | 0 | 0 | 0 | 0 | 0 | 0 | 0 | 0 | 0 | 0 | 0 | 0 | 0 | 0 | 0 | 0 | 0 | 0 | 0 | 0 | 0 | 0 | 0 | 0 | 0 | 0 | 0 | 0 | 0 | 0 | 0 | 0 | 0 | 0 | 0 | 0 | 0 | 0 | 0 | 0 | 0 | 0 | 0 | 0 | 0 | 0 | 0 | 0 | 0 | 0 | 0 | 0 | 0 | 0 | 0 | 0 | 0 | 0 | 0 | 0 | 0 | 0 | 0 | 0 | 0 | 0 | 0 | 0 | 0 | 0 | 0 | 0 | 0 | 0 | 0 | 0 | 0 | 0 | 0 | 0 | 0 | 0 | 0 | 0 | 0 | 0 | 0 | 0 | 0 | 0 | 0 | 0 | 0 | 0 | 0 | 0 | 0 | 0 | 0 | 0 | 0 | 0 | 0 | 0 | 0 | 0 | 0 | 0 | 0 | 0 | 0 | 0 | 0 | 0 | 0 | 0 | 0 | 0 | 0 | 0 | 0 | 0 | 0 | 0 | 1.1374e-40 | 1.0454e-14 | 1.3171e-08 | 2.5051e-06 | 0.0002342 | 0.0022646 | 0.0064444 | 0.0066226 | 0.099374 | 0.35037 | 0.53954 | 0.23384 | 1.318 | 0.52815 | 1.5265 | 1.354 | 1.6349 | 6.8094 | 3.5677 | 9.8064 | 13.8733 | 5.3704 | 2.583 | 19.1256 | 23.3059 | 23.4688 | 7.804 | 17.8649 | 14.3067 | 5.4921 | 12.1305 | 7.8173 | 9.147 | 4.7947 | 9.5405 | 33.4707 | 17.0729 | 9.8876 | 24.9613 | 25.2331 | 12.5994 | 33.2954 | 38.1514 | 11.5444 | 31.1354 | 5.0485 | 3.8667 | 25.1531 | 7.4438 | 22.1726 | 20.1806 | 4.2666 | 19.8985 | 11.2947 | 12.0057 | 11.2478 | 9.6036 | 7.2951 | 3.8637 | 2.7596 | 0.3583 | 1.0423 | 1.9411 | 1.1761 | 0.33436 | 0.12729 | 0.056265 | 0.037286 | 0.0066926 | 0.00049873 | 1.424e-05 | 7.9015e-08 | 3.091e-13 | 3.4061e-33 | 0 | 0 | 0 | 0 | 0 | 0 | 0 | 0 | 0 | 0 | 0 | 0 | 0 | 0 | 0 | 0 | 0 | 0 | 0 | 0 | 0 | 0 | 0 | 0 | 0 | 0 | 0 | 0 | 0 | 0 | 0 | 0 | 0 | 0 | 0 | 0 | 0 | 0 | 0 | 0 | 0 | 0 | 0 | 0
0 | 0 | 0 | 0 | 0 | 0 | 0 | 0 | 0 | 0 | 0 | 0 | 0 | 0 | 0 | 0 | 0 | 0 | 0 | 0 | 0 | 0 | 0 | 0 | 0 | 0 | 0 | 0 | 0 | 0 | 0 | 0 | 0 | 0 | 0 | 0 | 0 | 0 | 0 | 0 | 0 | 0 | 0 | 0 | 0 | 0 | 0 | 0 | 0 | 0 | 0 | 0 | 0 | 0 | 0 | 0 | 0 | 0 | 0 | 0 | 0 | 0 | 0 | 0 | 0 | 0 | 0 | 0 | 0 | 0 | 0 | 0 | 0 | 0 | 0 | 0 | 0 | 0 | 0 | 0 | 0 | 0 | 0 | 0 | 0 | 0 | 0 | 0 | 0 | 0 | 0 | 0 | 0 | 0 | 0 | 0 | 0 | 0 | 0 | 0 | 0 | 0 | 0 | 0 | 0 | 0 | 0 | 0 | 0 | 0 | 0 | 0 | 0 | 0 | 0 | 0 | 0 | 0 | 0 | 0 | 0 | 0 | 0 | 0 | 0 | 0 | 0 | 0 | 0 | 0 | 0 | 0 | 0 | 0 | 0 | 0 | 0 | 0 | 0 | 0 | 0 | 8.321e-69 | 2.3377e-18 | 2.8674e-10 | 4.024e-07 | 6.4835e-06 | 0.00028263 | 0.0047064 | 0.015272 | 0.011178 | 0.08655 | 0.051385 | 0.19616 | 0.24022 | 0.3007 | 1.6138 | 1.0381 | 1.6332 | 4.3853 | 1.842 | 1.1453 | 8.4891 | 8.39 | 10.532 | 3.8863 | 8.9483 | 7.1121 | 2.4535 | 5.3829 | 3.8351 | 3.7322 | 2.9487 | 5.3153 | 13.2549 | 8.7929 | 4.6523 | 7.8321 | 14.5502 | 6.0763 | 16.0853 | 17.3443 | 4.9735 | 10.3347 | 2.0255 | 2.1869 | 4.9359 | 2.9499 | 9.5916 | 9.0604 | 1.8078 | 7.6482 | 3.4849 | 3.1587 | 4.0526 | 2.8841 | 1.9297 | 0.76459 | 0.32673 | 0.052983 | 0.14537 | 0.15176 | 0.057822 | 0.0071041 | 0.0018326 | 0.00019993 | 1.3845e-05 | 4.4065e-08 | 2.3708e-13 | 2.2061e-32 | 0 | 0 | 0 | 0 | 0 | 0 | 0 | 0 | 0 | 0 | 0 | 0 | 0 | 0 | 0 | 0 | 0 | 0 | 0 | 0 | 0 | 0 | 0 | 0 | 0 | 0 | 0 | 0 | 0 | 0 | 0 | 0 | 0 | 0 | 0 | 0 | 0 | 0 | 0 | 0 | 0 | 0 | 0 | 0 | 0 | 0 | 0
0 | 0 | 0 | 0 | 0 | 0 | 0 | 0 | 0 | 0 | 0 | 0 | 0 | 0 | 0 | 0 | 0 | 0 | 0 | 0 | 0 | 0 | 0 | 0 | 0 | 0 | 0 | 0 | 0 | 0 | 0 | 0 | 0 | 0 | 0 | 0 | 0 | 0 | 0 | 0 | 0 | 0 | 0 | 0 | 0 | 0 | 0 | 0 | 0 | 0 | 0 | 0 | 0 | 0 | 0 | 0 | 0 | 0 | 0 | 0 | 0 | 0 | 0 | 0 | 0 | 0 | 0 | 0 | 0 | 0 | 0 | 0 | 0 | 0 | 0 | 0 | 0 | 0 | 0 | 0 | 0 | 0 | 0 | 0 | 0 | 0 | 0 | 0 | 0 | 0 | 0 | 0 | 0 | 0 | 0 | 0 | 0 | 0 | 0 | 0 | 0 | 0 | 0 | 0 | 0 | 0 | 0 | 0 | 0 | 0 | 0 | 0 | 0 | 0 | 0 | 0 | 0 | 0 | 0 | 0 | 0 | 0 | 0 | 0 | 0 | 0 | 0 | 0 | 0 | 0 | 0 | 0 | 0 | 0 | 0 | 0 | 0 | 0 | 0 | 0 | 0 | 0 | 0 | 0 | 0 | 1.9031e-29 | 3.4042e-14 | 8.1268e-09 | 1.8005e-06 | 1.48e-05 | 0.000504 | 0.00071519 | 0.0050769 | 0.011208 | 0.022296 | 0.054442 | 0.11699 | 0.20637 | 0.72096 | 0.32833 | 0.26789 | 2.1255 | 1.2243 | 3.2727 | 1.2716 | 3.6361 | 4.35 | 1.0508 | 1.8349 | 1.6638 | 1.3949 | 1.5394 | 2.237 | 8.3824 | 3.2245 | 1.8316 | 3.7255 | 4.7001 | 2.7403 | 6.9762 | 6.9253 | 2.0688 | 5.2472 | 0.68166 | 0.65944 | 1.4504 | 0.93504 | 2.7992 | 2.7356 | 0.48823 | 1.8667 | 0.63121 | 0.35802 | 0.66424 | 0.4105 | 0.19813 | 0.049818 | 0.016904 | 0.0011952 | 0.0018546 | 0.00075013 | 5.7968e-05 | 4.3577e-07 | 1.4071e-09 | 7.8017e-16 | 4.1788e-42 | 0 | 0 | 0 | 0 | 0 | 0 | 0 | 0 | 0 | 0 | 0 | 0 | 0 | 0 | 0 | 0 | 0 | 0 | 0 | 0 | 0 | 0 | 0 | 0 | 0 | 0 | 0 | 0 | 0 | 0 | 0 | 0 | 0 | 0 | 0 | 0 | 0 | 0 | 0 | 0 | 0 | 0 | 0 | 0 | 0 | 0 | 0 | 0 | 0 | 0
0 | 0 | 0 | 0 | 0 | 0 | 0 | 0 | 0 | 0 | 0 | 0 | 0 | 0 | 0 | 0 | 0 | 0 | 0 | 0 | 0 | 0 | 0 | 0 | 0 | 0 | 0 | 0 | 0 | 0 | 0 | 0 | 0 | 0 | 0 | 0 | 0 | 0 | 0 | 0 | 0 | 0 | 0 | 0 | 0 | 0 | 0 | 0 | 0 | 0 | 0 | 0 | 0 | 0 | 0 | 0 | 0 | 0 | 0 | 0 | 0 | 0 | 0 | 0 | 0 | 0 | 0 | 0 | 0 | 0 | 0 | 0 | 0 | 0 | 0 | 0 | 0 | 0 | 0 | 0 | 0 | 0 | 0 | 0 | 0 | 0 | 0 | 0 | 0 | 0 | 0 | 0 | 0 | 0 | 0 | 0 | 0 | 0 | 0 | 0 | 0 | 0 | 0 | 0 | 0 | 0 | 0 | 0 | 0 | 0 | 0 | 0 | 0 | 0 | 0 | 0 | 0 | 0 | 0 | 0 | 0 | 0 | 0 | 0 | 0 | 0 | 0 | 0 | 0 | 0 | 0 | 0 | 0 | 0 | 0 | 0 | 0 | 0 | 0 | 0 | 0 | 0 | 0 | 0 | 0 | 0 | 0 | 0 | 9.2262e-95 | 6.6275e-24 | 1.4806e-13 | 1.4846e-09 | 4.6143e-07 | 8.0077e-06 | 6.7487e-05 | 0.00040655 | 0.0019215 | 0.0055273 | 0.029177 | 0.016457 | 0.022632 | 0.20574 | 0.20917 | 0.44416 | 0.40955 | 0.72709 | 0.82413 | 0.229 | 0.37991 | 0.4088 | 0.3694 | 0.39719 | 0.60635 | 2.19 | 0.63621 | 0.56572 | 0.94626 | 1.9161 | 1.5117 | 2.0513 | 1.9018 | 0.43615 | 0.95029 | 0.13171 | 0.1276 | 0.22293 | 0.12752 | 0.28004 | 0.34317 | 0.058068 | 0.16358 | 0.045774 | 0.016699 | 0.020516 | 0.0079884 | 0.0012196 | 0.0002295 | 1.8382e-05 | 1.3653e-07 | 2.8404e-09 | 6.8219e-13 | 4.9334e-24 | 1.3463e-129 | 0 | 0 | 0 | 0 | 0 | 0 | 0 | 0 | 0 | 0 | 0 | 0 | 0 | 0 | 0 | 0 | 0 | 0 | 0 | 0 | 0 | 0 | 0 | 0 | 0 | 0 | 0 | 0 | 0 | 0 | 0 | 0 | 0 | 0 | 0 | 0 | 0 | 0 | 0 | 0 | 0 | 0 | 0 | 0 | 0 | 0 | 0 | 0 | 0 | 0 | 0 | 0 | 0
0 | 0 | 0 | 0 | 0 | 0 | 0 | 0 | 0 | 0 | 0 | 0 | 0 | 0 | 0 | 0 | 0 | 0 | 0 | 0 | 0 | 0 | 0 | 0 | 0 | 0 | 0 | 0 | 0 | 0 | 0 | 0 | 0 | 0 | 0 | 0 | 0 | 0 | 0 | 0 | 0 | 0 | 0 | 0 | 0 | 0 | 0 | 0 | 0 | 0 | 0 | 0 | 0 | 0 | 0 | 0 | 0 | 0 | 0 | 0 | 0 | 0 | 0 | 0 | 0 | 0 | 0 | 0 | 0 | 0 | 0 | 0 | 0 | 0 | 0 | 0 | 0 | 0 | 0 | 0 | 0 | 0 | 0 | 0 | 0 | 0 | 0 | 0 | 0 | 0 | 0 | 0 | 0 | 0 | 0 | 0 | 0 | 0 | 0 | 0 | 0 | 0 | 0 | 0 | 0 | 0 | 0 | 0 | 0 | 0 | 0 | 0 | 0 | 0 | 0 | 0 | 0 | 0 | 0 | 0 | 0 | 0 | 0 | 0 | 0 | 0 | 0 | 0 | 0 | 0 | 0 | 0 | 0 | 0 | 0 | 0 | 0 | 0 | 0 | 0 | 0 | 0 | 0 | 0 | 0 | 0 | 0 | 0 | 0 | 0 | 0 | 0 | 1.6229e-117 | 2.9604e-28 | 4.7768e-16 | 2.5124e-11 | 1.7545e-08 | 7.595e-07 | 2.4415e-05 | 3.8212e-05 | 0.00019113 | 0.0013907 | 0.0029529 | 0.010694 | 0.0098378 | 0.03019 | 0.039336 | 0.013224 | 0.023141 | 0.034476 | 0.035179 | 0.05092 | 0.10102 | 0.2275 | 0.061695 | 0.061199 | 0.11642 | 0.20026 | 0.17352 | 0.20158 | 0.17559 | 0.03624 | 0.029187 | 0.012398 | 0.0072356 | 0.011134 | 0.0042067 | 0.0076253 | 0.0071545 | 0.00071151 | 0.0011721 | 0.00014919 | 1.8501e-05 | 3.2963e-06 | 1.8151e-07 | 6.7483e-10 | 2.7081e-14 | 2.9805e-24 | 7.7841e-82 | 0 | 0 | 0 | 0 | 0 | 0 | 0 | 0 | 0 | 0 | 0 | 0 | 0 | 0 | 0 | 0 | 0 | 0 | 0 | 0 | 0 | 0 | 0 | 0 | 0 | 0 | 0 | 0 | 0 | 0 | 0 | 0 | 0 | 0 | 0 | 0 | 0 | 0 | 0 | 0 | 0 | 0 | 0 | 0 | 0 | 0 | 0 | 0 | 0 | 0 | 0 | 0 | 0 | 0 | 0 | 0 | 0
0 | 0 | 0 | 0 | 0 | 0 | 0 | 0 | 0 | 0 | 0 | 0 | 0 | 0 | 0 | 0 | 0 | 0 | 0 | 0 | 0 | 0 | 0 | 0 | 0 | 0 | 0 | 0 | 0 | 0 | 0 | 0 | 0 | 0 | 0 | 0 | 0 | 0 | 0 | 0 | 0 | 0 | 0 | 0 | 0 | 0 | 0 | 0 | 0 | 0 | 0 | 0 | 0 | 0 | 0 | 0 | 0 | 0 | 0 | 0 | 0 | 0 | 0 | 0 | 0 | 0 | 0 | 0 | 0 | 0 | 0 | 0 | 0 | 0 | 0 | 0 | 0 | 0 | 0 | 0 | 0 | 0 | 0 | 0 | 0 | 0 | 0 | 0 | 0 | 0 | 0 | 0 | 0 | 0 | 0 | 0 | 0 | 0 | 0 | 0 | 0 | 0 | 0 | 0 | 0 | 0 | 0 | 0 | 0 | 0 | 0 | 0 | 0 | 0 | 0 | 0 | 0 | 0 | 0 | 0 | 0 | 0 | 0 | 0 | 0 | 0 | 0 | 0 | 0 | 0 | 0 | 0 | 0 | 0 | 0 | 0 | 0 | 0 | 0 | 0 | 0 | 0 | 0 | 0 | 0 | 0 | 0 | 0 | 0 | 0 | 0 | 0 | 0 | 0 | 0 | 0 | 0 | 7.2101e-68 | 4.8581e-27 | 1.639e-17 | 1.0115e-12 | 1.1302e-09 | 3.6805e-08 | 7.9475e-07 | 4.7747e-06 | 2.2546e-05 | 3.7004e-05 | 4.0889e-05 | 0.00012785 | 0.00056798 | 0.00031754 | 0.00047509 | 0.0012544 | 0.0028367 | 0.00089488 | 0.00087603 | 0.0017908 | 0.0023276 | 0.0022166 | 0.0021652 | 0.0015896 | 0.00025483 | 0.00013843 | 4.6274e-05 | 2.2076e-05 | 1.5488e-05 | 2.9162e-06 | 1.1865e-06 | 2.1447e-07 | 1.971e-09 | 3.6139e-11 | 7.1608e-15 | 2.283e-22 | 3.371e-44 | 0 | 0 | 0 | 0 | 0 | 0 | 0 | 0 | 0 | 0 | 0 | 0 | 0 | 0 | 0 | 0 | 0 | 0 | 0 | 0 | 0 | 0 | 0 | 0 | 0 | 0 | 0 | 0 | 0 | 0 | 0 | 0 | 0 | 0 | 0 | 0 | 0 | 0 | 0 | 0 | 0 | 0 | 0 | 0 | 0 | 0 | 0 | 0 | 0 | 0 | 0 | 0 | 0 | 0 | 0 | 0 | 0 | 0 | 0 | 0 | 0 | 0
0 | 0 | 0 | 0 | 0 | 0 | 0 | 0 | 0 | 0 | 0 | 0 | 0 | 0 | 0 | 0 | 0 | 0 | 0 | 0 | 0 | 0 | 0 | 0 | 0 | 0 | 0 | 0 | 0 | 0 | 0 | 0 | 0 | 0 | 0 | 0 | 0 | 0 | 0 | 0 | 0 | 0 | 0 | 0 | 0 | 0 | 0 | 0 | 0 | 0 | 0 | 0 | 0 | 0 | 0 | 0 | 0 | 0 | 0 | 0 | 0 | 0 | 0 | 0 | 0 | 0 | 0 | 0 | 0 | 0 | 0 | 0 | 0 | 0 | 0 | 0 | 0 | 0 | 0 | 0 | 0 | 0 | 0 | 0 | 0 | 0 | 0 | 0 | 0 | 0 | 0 | 0 | 0 | 0 | 0 | 0 | 0 | 0 | 0 | 0 | 0 | 0 | 0 | 0 | 0 | 0 | 0 | 0 | 0 | 0 | 0 | 0 | 0 | 0 | 0 | 0 | 0 | 0 | 0 | 0 | 0 | 0 | 0 | 0 | 0 | 0 | 0 | 0 | 0 | 0 | 0 | 0 | 0 | 0 | 0 | 0 | 0 | 0 | 0 | 0 | 0 | 0 | 0 | 0 | 0 | 0 | 0 | 0 | 0 | 0 | 0 | 0 | 0 | 0 | 0 | 0 | 0 | 0 | 0 | 0 | 0 | 0 | 0 | 2.2437e-87 | 2.1346e-38 | 5.7224e-25 | 2.9246e-19 | 5.4525e-16 | 1.0765e-13 | 9.6229e-12 | 5.9214e-11 | 8.9486e-10 | 1.1992e-09 | 5.6389e-09 | 3.481e-09 | 4.179e-09 | 6.7637e-09 | 4.8973e-09 | 5.4488e-09 | 1.9783e-09 | 6.1708e-10 | 3.3549e-11 | 9.9616e-13 | 1.2475e-14 | 3.1281e-17 | 1.5058e-21 | 2.7903e-30 | 1.7442e-52 | 1.8892e-260 | 0 | 0 | 0 | 0 | 0 | 0 | 0 | 0 | 0 | 0 | 0 | 0 | 0 | 0 | 0 | 0 | 0 | 0 | 0 | 0 | 0 | 0 | 0 | 0 | 0 | 0 | 0 | 0 | 0 | 0 | 0 | 0 | 0 | 0 | 0 | 0 | 0 | 0 | 0 | 0 | 0 | 0 | 0 | 0 | 0 | 0 | 0 | 0 | 0 | 0 | 0 | 0 | 0 | 0 | 0 | 0 | 0 | 0 | 0 | 0 | 0 | 0 | 0 | 0 | 0 | 0 | 0
0 | 0 | 0 | 0 | 0 | 0 | 0 | 0 | 0 | 0 | 0 | 0 | 0 | 0 | 0 | 0 | 0 | 0 | 0 | 0 | 0 | 0 | 0 | 0 | 0 | 0 | 0 | 0 | 0 | 0 | 0 | 0 | 0 | 0 | 0 | 0 | 0 | 0 | 0 | 0 | 0 | 0 | 0 | 0 | 0 | 0 | 0 | 0 | 0 | 0 | 0 | 0 | 0 | 0 | 0 | 0 | 0 | 0 | 0 | 0 | 0 | 0 | 0 | 0 | 0 | 0 | 0 | 0 | 0 | 0 | 0 | 0 | 0 | 0 | 0 | 0 | 0 | 0 | 0 | 0 | 0 | 0 | 0 | 0 | 0 | 0 | 0 | 0 | 0 | 0 | 0 | 0 | 0 | 0 | 0 | 0 | 0 | 0 | 0 | 0 | 0 | 0 | 0 | 0 | 0 | 0 | 0 | 0 | 0 | 0 | 0 | 0 | 0 | 0 | 0 | 0 | 0 | 0 | 0 | 0 | 0 | 0 | 0 | 0 | 0 | 0 | 0 | 0 | 0 | 0 | 0 | 0 | 0 | 0 | 0 | 0 | 0 | 0 | 0 | 0 | 0 | 0 | 0 | 0 | 0 | 0 | 0 | 0 | 0 | 0 | 0 | 0 | 0 | 0 | 0 | 0 | 0 | 0 | 0 | 0 | 0 | 0 | 0 | 0 | 0 | 0 | 0 | 0 | 0 | 0 | 0 | 0 | 0 | 0 | 0 | 0 | 0 | 0 | 0 | 0 | 0 | 0 | 0 | 0 | 0 | 0 | 0 | 0 | 0 | 0 | 0 | 0 | 0 | 0 | 0 | 0 | 0 | 0 | 0 | 0 | 0 | 0 | 0 | 0 | 0 | 0 | 0 | 0 | 0 | 0 | 0 | 0 | 0 | 0 | 0 | 0 | 0 | 0 | 0 | 0 | 0 | 0 | 0 | 0 | 0 | 0 | 0 | 0 | 0 | 0 | 0 | 0 | 0 | 0 | 0 | 0 | 0 | 0 | 0 | 0 | 0 | 0 | 0 | 0 | 0 | 0 | 0 | 0 | 0 | 0 | 0 | 0 | 0 | 0 | 0 | 0
0 | 0 | 0 | 0 | 0 | 0 | 0 | 0 | 0 | 0 | 0 | 0 | 0 | 0 | 0 | 0 | 0 | 0 | 0 | 0 | 0 | 0 | 0 | 0 | 0 | 0 | 0 | 0 | 0 | 0 | 0 | 0 | 0 | 0 | 0 | 0 | 0 | 0 | 0 | 0 | 0 | 0 | 0 | 0 | 0 | 0 | 0 | 0 | 0 | 0 | 0 | 0 | 0 | 0 | 0 | 0 | 0 | 0 | 0 | 0 | 0 | 0 | 0 | 0 | 0 | 0 | 0 | 0 | 0 | 0 | 0 | 0 | 0 | 0 | 0 | 0 | 0 | 0 | 0 | 0 | 0 | 0 | 0 | 0 | 0 | 0 | 0 | 0 | 0 | 0 | 0 | 0 | 0 | 0 | 0 | 0 | 0 | 0 | 0 | 0 | 0 | 0 | 0 | 0 | 0 | 0 | 0 | 0 | 0 | 0 | 0 | 0 | 0 | 0 | 0 | 0 | 0 | 0 | 0 | 0 | 0 | 0 | 0 | 0 | 0 | 0 | 0 | 0 | 0 | 0 | 0 | 0 | 0 | 0 | 0 | 0 | 0 | 0 | 0 | 0 | 0 | 0 | 0 | 0 | 0 | 0 | 0 | 0 | 0 | 0 | 0 | 0 | 0 | 0 | 0 | 0 | 0 | 0 | 0 | 0 | 0 | 0 | 0 | 0 | 0 | 0 | 0 | 0 | 0 | 0 | 0 | 0 | 0 | 0 | 0 | 0 | 0 | 0 | 0 | 0 | 0 | 0 | 0 | 0 | 0 | 0 | 0 | 0 | 0 | 0 | 0 | 0 | 0 | 0 | 0 | 0 | 0 | 0 | 0 | 0 | 0 | 0 | 0 | 0 | 0 | 0 | 0 | 0 | 0 | 0 | 0 | 0 | 0 | 0 | 0 | 0 | 0 | 0 | 0 | 0 | 0 | 0 | 0 | 0 | 0 | 0 | 0 | 0 | 0 | 0 | 0 | 0 | 0 | 0 | 0 | 0 | 0 | 0 | 0 | 0 | 0 | 0 | 0 | 0 | 0 | 0 | 0 | 0 | 0 | 0 | 0 | 0 | 0 | 0 | 0 | 0
0 | 0 | 0 | 0 | 0 | 0 | 0 | 0 | 0 | 0 | 0 | 0 | 0 | 0 | 0 | 0 | 0 | 0 | 0 | 0 | 0 | 0 | 0 | 0 | 0 | 0 | 0 | 0 | 0 | 0 | 0 | 0 | 0 | 0 | 0 | 0 | 0 | 0 | 0 | 0 | 0 | 0 | 0 | 0 | 0 | 0 | 0 | 0 | 0 | 0 | 0 | 0 | 0 | 0 | 0 | 0 | 0 | 0 | 0 | 0 | 0 | 0 | 0 | 0 | 0 | 0 | 0 | 0 | 0 | 0 | 0 | 0 | 0 | 0 | 0 | 0 | 0 | 0 | 0 | 0 | 0 | 0 | 0 | 0 | 0 | 0 | 0 | 0 | 0 | 0 | 0 | 0 | 0 | 0 | 0 | 0 | 0 | 0 | 0 | 0 | 0 | 0 | 0 | 0 | 0 | 0 | 0 | 0 | 0 | 0 | 0 | 0 | 0 | 0 | 0 | 0 | 0 | 0 | 0 | 0 | 0 | 0 | 0 | 0 | 0 | 0 | 0 | 0 | 0 | 0 | 0 | 0 | 0 | 0 | 0 | 0 | 0 | 0 | 0 | 0 | 0 | 0 | 0 | 0 | 0 | 0 | 0 | 0 | 0 | 0 | 0 | 0 | 0 | 0 | 0 | 0 | 0 | 0 | 0 | 0 | 0 | 0 | 0 | 0 | 0 | 0 | 0 | 0 | 0 | 0 | 0 | 0 | 0 | 0 | 0 | 0 | 0 | 0 | 0 | 0 | 0 | 0 | 0 | 0 | 0 | 0 | 0 | 0 | 0 | 0 | 0 | 0 | 0 | 0 | 0 | 0 | 0 | 0 | 0 | 0 | 0 | 0 | 0 | 0 | 0 | 0 | 0 | 0 | 0 | 0 | 0 | 0 | 0 | 0 | 0 | 0 | 0 | 0 | 0 | 0 | 0 | 0 | 0 | 0 | 0 | 0 | 0 | 0 | 0 | 0 | 0 | 0 | 0 | 0 | 0 | 0 | 0 | 0 | 0 | 0 | 0 | 0 | 0 | 0 | 0 | 0 | 0 | 0 | 0 | 0 | 0 | 0 | 0 | 0 | 0 | 0
0 | 0 | 0 | 0 | 0 | 0 | 0 | 0 | 0 | 0 | 0 | 0 | 0 | 0 | 0 | 0 | 0 | 0 | 0 | 0 | 0 | 0 | 0 | 0 | 0 | 0 | 0 | 0 | 0 | 0 | 0 | 0 | 0 | 0 | 0 | 0 | 0 | 0 | 0 | 0 | 0 | 0 | 0 | 0 | 0 | 0 | 0 | 0 | 0 | 0 | 0 | 0 | 0 | 0 | 0 | 0 | 0 | 0 | 0 | 0 | 0 | 0 | 0 | 0 | 0 | 0 | 0 | 0 | 0 | 0 | 0 | 0 | 0 | 0 | 0 | 0 | 0 | 0 | 0 | 0 | 0 | 0 | 0 | 0 | 0 | 0 | 0 | 0 | 0 | 0 | 0 | 0 | 0 | 0 | 0 | 0 | 0 | 0 | 0 | 0 | 0 | 0 | 0 | 0 | 0 | 0 | 0 | 0 | 0 | 0 | 0 | 0 | 0 | 0 | 0 | 0 | 0 | 0 | 0 | 0 | 0 | 0 | 0 | 0 | 0 | 0 | 0 | 0 | 0 | 0 | 0 | 0 | 0 | 0 | 0 | 0 | 0 | 0 | 0 | 0 | 0 | 0 | 0 | 0 | 0 | 0 | 0 | 0 | 0 | 0 | 0 | 0 | 0 | 0 | 0 | 0 | 0 | 0 | 0 | 0 | 0 | 0 | 0 | 0 | 0 | 0 | 0 | 0 | 0 | 0 | 0 | 0 | 0 | 0 | 0 | 0 | 0 | 0 | 0 | 0 | 0 | 0 | 0 | 0 | 0 | 0 | 0 | 0 | 0 | 0 | 0 | 0 | 0 | 0 | 0 | 0 | 0 | 0 | 0 | 0 | 0 | 0 | 0 | 0 | 0 | 0 | 0 | 0 | 0 | 0 | 0 | 0 | 0 | 0 | 0 | 0 | 0 | 0 | 0 | 0 | 0 | 0 | 0 | 0 | 0 | 0 | 0 | 0 | 0 | 0 | 0 | 0 | 0 | 0 | 0 | 0 | 0 | 0 | 0 | 0 | 0 | 0 | 0 | 0 | 0 | 0 | 0 | 0 | 0 | 0 | 0 | 0 | 0 | 0 | 0 | 0
0 | 0 | 0 | 0 | 0 | 0 | 0 | 0 | 0 | 0 | 0 | 0 | 0 | 0 | 0 | 0 | 0 | 0 | 0 | 0 | 0 | 0 | 0 | 0 | 0 | 0 | 0 | 0 | 0 | 0 | 0 | 0 | 0 | 0 | 0 | 0 | 0 | 0 | 0 | 0 | 0 | 0 | 0 | 0 | 0 | 0 | 0 | 0 | 0 | 0 | 0 | 0 | 0 | 0 | 0 | 0 | 0 | 0 | 0 | 0 | 0 | 0 | 0 | 0 | 0 | 0 | 0 | 0 | 0 | 0 | 0 | 0 | 0 | 0 | 0 | 0 | 0 | 0 | 0 | 0 | 0 | 0 | 0 | 0 | 0 | 0 | 0 | 0 | 0 | 0 | 0 | 0 | 0 | 0 | 0 | 0 | 0 | 0 | 0 | 0 | 0 | 0 | 0 | 0 | 0 | 0 | 0 | 0 | 0 | 0 | 0 | 0 | 0 | 0 | 0 | 0 | 0 | 0 | 0 | 0 | 0 | 0 | 0 | 0 | 0 | 0 | 0 | 0 | 0 | 0 | 0 | 0 | 0 | 0 | 0 | 0 | 0 | 0 | 0 | 0 | 0 | 0 | 0 | 0 | 0 | 0 | 0 | 0 | 0 | 0 | 0 | 0 | 0 | 0 | 0 | 0 | 0 | 0 | 0 | 0 | 0 | 0 | 0 | 0 | 0 | 0 | 0 | 0 | 0 | 0 | 0 | 0 | 0 | 0 | 0 | 0 | 0 | 0 | 0 | 0 | 0 | 0 | 0 | 0 | 0 | 0 | 0 | 0 | 0 | 0 | 0 | 0 | 0 | 0 | 0 | 0 | 0 | 0 | 0 | 0 | 0 | 0 | 0 | 0 | 0 | 0 | 0 | 0 | 0 | 0 | 0 | 0 | 0 | 0 | 0 | 0 | 0 | 0 | 0 | 0 | 0 | 0 | 0 | 0 | 0 | 0 | 0 | 0 | 0 | 0 | 0 | 0 | 0 | 0 | 0 | 0 | 0 | 0 | 0 | 0 | 0 | 0 | 0 | 0 | 0 | 0 | 0 | 0 | 0 | 0 | 0 | 0 | 0 | 0 | 0 | 0
0 | 0 | 0 | 0 | 0 | 0 | 0 | 0 | 0 | 0 | 0 | 0 | 0 | 0 | 0 | 0 | 0 | 0 | 0 | 0 | 0 | 0 | 0 | 0 | 0 | 0 | 0 | 0 | 0 | 0 | 0 | 0 | 0 | 0 | 0 | 0 | 0 | 0 | 0 | 0 | 0 | 0 | 0 | 0 | 0 | 0 | 0 | 0 | 0 | 0 | 0 | 0 | 0 | 0 | 0 | 0 | 0 | 0 | 0 | 0 | 0 | 0 | 0 | 0 | 0 | 0 | 0 | 0 | 0 | 0 | 0 | 0 | 0 | 0 | 0 | 0 | 0 | 0 | 0 | 0 | 0 | 0 | 0 | 0 | 0 | 0 | 0 | 0 | 0 | 0 | 0 | 0 | 0 | 0 | 0 | 0 | 0 | 0 | 0 | 0 | 0 | 0 | 0 | 0 | 0 | 0 | 0 | 0 | 0 | 0 | 0 | 0 | 0 | 0 | 0 | 0 | 0 | 0 | 0 | 0 | 0 | 0 | 0 | 0 | 0 | 0 | 0 | 0 | 0 | 0 | 0 | 0 | 0 | 0 | 0 | 0 | 0 | 0 | 0 | 0 | 0 | 0 | 0 | 0 | 0 | 0 | 0 | 0 | 0 | 0 | 0 | 0 | 0 | 0 | 0 | 0 | 0 | 0 | 0 | 0 | 0 | 0 | 0 | 0 | 0 | 0 | 0 | 0 | 0 | 0 | 0 | 0 | 0 | 0 | 0 | 0 | 0 | 0 | 0 | 0 | 0 | 0 | 0 | 0 | 0 | 0 | 0 | 0 | 0 | 0 | 0 | 0 | 0 | 0 | 0 | 0 | 0 | 0 | 0 | 0 | 0 | 0 | 0 | 0 | 0 | 0 | 0 | 0 | 0 | 0 | 0 | 0 | 0 | 0 | 0 | 0 | 0 | 0 | 0 | 0 | 0 | 0 | 0 | 0 | 0 | 0 | 0 | 0 | 0 | 0 | 0 | 0 | 0 | 0 | 0 | 0 | 0 | 0 | 0 | 0 | 0 | 0 | 0 | 0 | 0 | 0 | 0 | 0 | 0 | 0 | 0 | 0 | 0 | 0 | 0 | 0
0 | 0 | 0 | 0 | 0 | 0 | 0 | 0 | 0 | 0 | 0 | 0 | 0 | 0 | 0 | 0 | 0 | 0 | 0 | 0 | 0 | 0 | 0 | 0 | 0 | 0 | 0 | 0 | 0 | 0 | 0 | 0 | 0 | 0 | 0 | 0 | 0 | 0 | 0 | 0 | 0 | 0 | 0 | 0 | 0 | 0 | 0 | 0 | 0 | 0 | 0 | 0 | 0 | 0 | 0 | 0 | 0 | 0 | 0 | 0 | 0 | 0 | 0 | 0 | 0 | 0 | 0 | 0 | 0 | 0 | 0 | 0 | 0 | 0 | 0 | 0 | 0 | 0 | 0 | 0 | 0 | 0 | 0 | 0 | 0 | 0 | 0 | 0 | 0 | 0 | 0 | 0 | 0 | 0 | 0 | 0 | 0 | 0 | 0 | 0 | 0 | 0 | 0 | 0 | 0 | 0 | 0 | 0 | 0 | 0 | 0 | 0 | 0 | 0 | 0 | 0 | 0 | 0 | 0 | 0 | 0 | 0 | 0 | 0 | 0 | 0 | 0 | 0 | 0 | 0 | 0 | 0 | 0 | 0 | 0 | 0 | 0 | 0 | 0 | 0 | 0 | 0 | 0 | 0 | 0 | 0 | 0 | 0 | 0 | 0 | 0 | 0 | 0 | 0 | 0 | 0 | 0 | 0 | 0 | 0 | 0 | 0 | 0 | 0 | 0 | 0 | 0 | 0 | 0 | 0 | 0 | 0 | 0 | 0 | 0 | 0 | 0 | 0 | 0 | 0 | 0 | 0 | 0 | 0 | 0 | 0 | 0 | 0 | 0 | 0 | 0 | 0 | 0 | 0 | 0 | 0 | 0 | 0 | 0 | 0 | 0 | 0 | 0 | 0 | 0 | 0 | 0 | 0 | 0 | 0 | 0 | 0 | 0 | 0 | 0 | 0 | 0 | 0 | 0 | 0 | 0 | 0 | 0 | 0 | 0 | 0 | 0 | 0 | 0 | 0 | 0 | 0 | 0 | 0 | 0 | 0 | 0 | 0 | 0 | 0 | 0 | 0 | 0 | 0 | 0 | 0 | 0 | 0 | 0 | 0 | 0 | 0 | 0 | 0 | 0 | 0
0 | 0 | 0 | 0 | 0 | 0 | 0 | 0 | 0 | 0 | 0 | 0 | 0 | 0 | 0 | 0 | 0 | 0 | 0 | 0 | 0 | 0 | 0 | 0 | 0 | 0 | 0 | 0 | 0 | 0 | 0 | 0 | 0 | 0 | 0 | 0 | 0 | 0 | 0 | 0 | 0 | 0 | 0 | 0 | 0 | 0 | 0 | 0 | 0 | 0 | 0 | 0 | 0 | 0 | 0 | 0 | 0 | 0 | 0 | 0 | 0 | 0 | 0 | 0 | 0 | 0 | 0 | 0 | 0 | 0 | 0 | 0 | 0 | 0 | 0 | 0 | 0 | 0 | 0 | 0 | 0 | 0 | 0 | 0 | 0 | 0 | 0 | 0 | 0 | 0 | 0 | 0 | 0 | 0 | 0 | 0 | 0 | 0 | 0 | 0 | 0 | 0 | 0 | 0 | 0 | 0 | 0 | 0 | 0 | 0 | 0 | 0 | 0 | 0 | 0 | 0 | 0 | 0 | 0 | 0 | 0 | 0 | 0 | 0 | 0 | 0 | 0 | 0 | 0 | 0 | 0 | 0 | 0 | 0 | 0 | 0 | 0 | 0 | 0 | 0 | 0 | 0 | 0 | 0 | 0 | 0 | 0 | 0 | 0 | 0 | 0 | 0 | 0 | 0 | 0 | 0 | 0 | 0 | 0 | 0 | 0 | 0 | 0 | 0 | 0 | 0 | 0 | 0 | 0 | 0 | 0 | 0 | 0 | 0 | 0 | 0 | 0 | 0 | 0 | 0 | 0 | 0 | 0 | 0 | 0 | 0 | 0 | 0 | 0 | 0 | 0 | 0 | 0 | 0 | 0 | 0 | 0 | 0 | 0 | 0 | 0 | 0 | 0 | 0 | 0 | 0 | 0 | 0 | 0 | 0 | 0 | 0 | 0 | 0 | 0 | 0 | 0 | 0 | 0 | 0 | 0 | 0 | 0 | 0 | 0 | 0 | 0 | 0 | 0 | 0 | 0 | 0 | 0 | 0 | 0 | 0 | 0 | 0 | 0 | 0 | 0 | 0 | 0 | 0 | 0 | 0 | 0 | 0 | 0 | 0 | 0 | 0 | 0 | 0 | 0 | 0
0 | 0 | 0 | 0 | 0 | 0 | 0 | 0 | 0 | 0 | 0 | 0 | 0 | 0 | 0 | 0 | 0 | 0 | 0 | 0 | 0 | 0 | 0 | 0 | 0 | 0 | 0 | 0 | 0 | 0 | 0 | 0 | 0 | 0 | 0 | 0 | 0 | 0 | 0 | 0 | 0 | 0 | 0 | 0 | 0 | 0 | 0 | 0 | 0 | 0 | 0 | 0 | 0 | 0 | 0 | 0 | 0 | 0 | 0 | 0 | 0 | 0 | 0 | 0 | 0 | 0 | 0 | 0 | 0 | 0 | 0 | 0 | 0 | 0 | 0 | 0 | 0 | 0 | 0 | 0 | 0 | 0 | 0 | 0 | 0 | 0 | 0 | 0 | 0 | 0 | 0 | 0 | 0 | 0 | 0 | 0 | 0 | 0 | 0 | 0 | 0 | 0 | 0 | 0 | 0 | 0 | 0 | 0 | 0 | 0 | 0 | 0 | 0 | 0 | 0 | 0 | 0 | 0 | 0 | 0 | 0 | 0 | 0 | 0 | 0 | 0 | 0 | 0 | 0 | 0 | 0 | 0 | 0 | 0 | 0 | 0 | 0 | 0 | 0 | 0 | 0 | 0 | 0 | 0 | 0 | 0 | 0 | 0 | 0 | 0 | 0 | 0 | 0 | 0 | 0 | 0 | 0 | 0 | 0 | 0 | 0 | 0 | 0 | 0 | 0 | 0 | 0 | 0 | 0 | 0 | 0 | 0 | 0 | 0 | 0 | 0 | 0 | 0 | 0 | 0 | 0 | 0 | 0 | 0 | 0 | 0 | 0 | 0 | 0 | 0 | 0 | 0 | 0 | 0 | 0 | 0 | 0 | 0 | 0 | 0 | 0 | 0 | 0 | 0 | 0 | 0 | 0 | 0 | 0 | 0 | 0 | 0 | 0 | 0 | 0 | 0 | 0 | 0 | 0 | 0 | 0 | 0 | 0 | 0 | 0 | 0 | 0 | 0 | 0 | 0 | 0 | 0 | 0 | 0 | 0 | 0 | 0 | 0 | 0 | 0 | 0 | 0 | 0 | 0 | 0 | 0 | 0 | 0 | 0 | 0 | 0 | 0 | 0 | 0 | 0 | 0
0 | 0 | 0 | 0 | 0 | 0 | 0 | 0 | 0 | 0 | 0 | 0 | 0 | 0 | 0 | 0 | 0 | 0 | 0 | 0 | 0 | 0 | 0 | 0 | 0 | 0 | 0 | 0 | 0 | 0 | 0 | 0 | 0 | 0 | 0 | 0 | 0 | 0 | 0 | 0 | 0 | 0 | 0 | 0 | 0 | 0 | 0 | 0 | 0 | 0 | 0 | 0 | 0 | 0 | 0 | 0 | 0 | 0 | 0 | 0 | 0 | 0 | 0 | 0 | 0 | 0 | 0 | 0 | 0 | 0 | 0 | 0 | 0 | 0 | 0 | 0 | 0 | 0 | 0 | 0 | 0 | 0 | 0 | 0 | 0 | 0 | 0 | 0 | 0 | 0 | 0 | 0 | 0 | 0 | 0 | 0 | 0 | 0 | 0 | 0 | 0 | 0 | 0 | 0 | 0 | 0 | 0 | 0 | 0 | 0 | 0 | 0 | 0 | 0 | 0 | 0 | 0 | 0 | 0 | 0 | 0 | 0 | 0 | 0 | 0 | 0 | 0 | 0 | 0 | 0 | 0 | 0 | 0 | 0 | 0 | 0 | 0 | 0 | 0 | 0 | 0 | 0 | 0 | 0 | 0 | 0 | 0 | 0 | 0 | 0 | 0 | 0 | 0 | 0 | 0 | 0 | 0 | 0 | 0 | 0 | 0 | 0 | 0 | 0 | 0 | 0 | 0 | 0 | 0 | 0 | 0 | 0 | 0 | 0 | 0 | 0 | 0 | 0 | 0 | 0 | 0 | 0 | 0 | 0 | 0 | 0 | 0 | 0 | 0 | 0 | 0 | 0 | 0 | 0 | 0 | 0 | 0 | 0 | 0 | 0 | 0 | 0 | 0 | 0 | 0 | 0 | 0 | 0 | 0 | 0 | 0 | 0 | 0 | 0 | 0 | 0 | 0 | 0 | 0 | 0 | 0 | 0 | 0 | 0 | 0 | 0 | 0 | 0 | 0 | 0 | 0 | 0 | 0 | 0 | 0 | 0 | 0 | 0 | 0 | 0 | 0 | 0 | 0 | 0 | 0 | 0 | 0 | 0 | 0 | 0 | 0 | 0 | 0 | 0 | 0 | 0
0 | 0 | 0 | 0 | 0 | 0 | 0 | 0 | 0 | 0 | 0 | 0 | 0 | 0 | 0 | 0 | 0 | 0 | 0 | 0 | 0 | 0 | 0 | 0 | 0 | 0 | 0 | 0 | 0 | 0 | 0 | 0 | 0 | 0 | 0 | 0 | 0 | 0 | 0 | 0 | 0 | 0 | 0 | 0 | 0 | 0 | 0 | 0 | 0 | 0 | 0 | 0 | 0 | 0 | 0 | 0 | 0 | 0 | 0 | 0 | 0 | 0 | 0 | 0 | 0 | 0 | 0 | 0 | 0 | 0 | 0 | 0 | 0 | 0 | 0 | 0 | 0 | 0 | 0 | 0 | 0 | 0 | 0 | 0 | 0 | 0 | 0 | 0 | 0 | 0 | 0 | 0 | 0 | 0 | 0 | 0 | 0 | 0 | 0 | 0 | 0 | 0 | 0 | 0 | 0 | 0 | 0 | 0 | 0 | 0 | 0 | 0 | 0 | 0 | 0 | 0 | 0 | 0 | 0 | 0 | 0 | 0 | 0 | 0 | 0 | 0 | 0 | 0 | 0 | 0 | 0 | 0 | 0 | 0 | 0 | 0 | 0 | 0 | 0 | 0 | 0 | 0 | 0 | 0 | 0 | 0 | 0 | 0 | 0 | 0 | 0 | 0 | 0 | 0 | 0 | 0 | 0 | 0 | 0 | 0 | 0 | 0 | 0 | 0 | 0 | 0 | 0 | 0 | 0 | 0 | 0 | 0 | 0 | 0 | 0 | 0 | 0 | 0 | 0 | 0 | 0 | 0 | 0 | 0 | 0 | 0 | 0 | 0 | 0 | 0 | 0 | 0 | 0 | 0 | 0 | 0 | 0 | 0 | 0 | 0 | 0 | 0 | 0 | 0 | 0 | 0 | 0 | 0 | 0 | 0 | 0 | 0 | 0 | 0 | 0 | 0 | 0 | 0 | 0 | 0 | 0 | 0 | 0 | 0 | 0 | 0 | 0 | 0 | 0 | 0 | 0 | 0 | 0 | 0 | 0 | 0 | 0 | 0 | 0 | 0 | 0 | 0 | 0 | 0 | 0 | 0 | 0 | 0 | 0 | 0 | 0 | 0 | 0 | 0 | 0 | 0
0 | 0 | 0 | 0 | 0 | 0 | 0 | 0 | 0 | 0 | 0 | 0 | 0 | 0 | 0 | 0 | 0 | 0 | 0 | 0 | 0 | 0 | 0 | 0 | 0 | 0 | 0 | 0 | 0 | 0 | 0 | 0 | 0 | 0 | 0 | 0 | 0 | 0 | 0 | 0 | 0 | 0 | 0 | 0 | 0 | 0 | 0 | 0 | 0 | 0 | 0 | 0 | 0 | 0 | 0 | 0 | 0 | 0 | 0 | 0 | 0 | 0 | 0 | 0 | 0 | 0 | 0 | 0 | 0 | 0 | 0 | 0 | 0 | 0 | 0 | 0 | 0 | 0 | 0 | 0 | 0 | 0 | 0 | 0 | 0 | 0 | 0 | 0 | 0 | 0 | 0 | 0 | 0 | 0 | 0 | 0 | 0 | 0 | 0 | 0 | 0 | 0 | 0 | 0 | 0 | 0 | 0 | 0 | 0 | 0 | 0 | 0 | 0 | 0 | 0 | 0 | 0 | 0 | 0 | 0 | 0 | 0 | 0 | 0 | 0 | 0 | 0 | 0 | 0 | 0 | 0 | 0 | 0 | 0 | 0 | 0 | 0 | 0 | 0 | 0 | 0 | 0 | 0 | 0 | 0 | 0 | 0 | 0 | 0 | 0 | 0 | 0 | 0 | 0 | 0 | 0 | 0 | 0 | 0 | 0 | 0 | 0 | 0 | 0 | 0 | 0 | 0 | 0 | 0 | 0 | 0 | 0 | 0 | 0 | 0 | 0 | 0 | 0 | 0 | 0 | 0 | 0 | 0 | 0 | 0 | 0 | 0 | 0 | 0 | 0 | 0 | 0 | 0 | 0 | 0 | 0 | 0 | 0 | 0 | 0 | 0 | 0 | 0 | 0 | 0 | 0 | 0 | 0 | 0 | 0 | 0 | 0 | 0 | 0 | 0 | 0 | 0 | 0 | 0 | 0 | 0 | 0 | 0 | 0 | 0 | 0 | 0 | 0 | 0 | 0 | 0 | 0 | 0 | 0 | 0 | 0 | 0 | 0 | 0 | 0 | 0 | 0 | 0 | 0 | 0 | 0 | 0 | 0 | 0 | 0 | 0 | 0 | 0 | 0 | 0 | 0
0 | 0 | 0 | 0 | 0 | 0 | 0 | 0 | 0 | 0 | 0 | 0 | 0 | 0 | 0 | 0 | 0 | 0 | 0 | 0 | 0 | 0 | 0 | 0 | 0 | 0 | 0 | 0 | 0 | 0 | 0 | 0 | 0 | 0 | 0 | 0 | 0 | 0 | 0 | 0 | 0 | 0 | 0 | 0 | 0 | 0 | 0 | 0 | 0 | 0 | 0 | 0 | 0 | 0 | 0 | 0 | 0 | 0 | 0 | 0 | 0 | 0 | 0 | 0 | 0 | 0 | 0 | 0 | 0 | 0 | 0 | 0 | 0 | 0 | 0 | 0 | 0 | 0 | 0 | 0 | 0 | 0 | 0 | 0 | 0 | 0 | 0 | 0 | 0 | 0 | 0 | 0 | 0 | 0 | 0 | 0 | 0 | 0 | 0 | 0 | 0 | 0 | 0 | 0 | 0 | 0 | 0 | 0 | 0 | 0 | 0 | 0 | 0 | 0 | 0 | 0 | 0 | 0 | 0 | 0 | 0 | 0 | 0 | 0 | 0 | 0 | 0 | 0 | 0 | 0 | 0 | 0 | 0 | 0 | 0 | 0 | 0 | 0 | 0 | 0 | 0 | 0 | 0 | 0 | 0 | 0 | 0 | 0 | 0 | 0 | 0 | 0 | 0 | 0 | 0 | 0 | 0 | 0 | 0 | 0 | 0 | 0 | 0 | 0 | 0 | 0 | 0 | 0 | 0 | 0 | 0 | 0 | 0 | 0 | 0 | 0 | 0 | 0 | 0 | 0 | 0 | 0 | 0 | 0 | 0 | 0 | 0 | 0 | 0 | 0 | 0 | 0 | 0 | 0 | 0 | 0 | 0 | 0 | 0 | 0 | 0 | 0 | 0 | 0 | 0 | 0 | 0 | 0 | 0 | 0 | 0 | 0 | 0 | 0 | 0 | 0 | 0 | 0 | 0 | 0 | 0 | 0 | 0 | 0 | 0 | 0 | 0 | 0 | 0 | 0 | 0 | 0 | 0 | 0 | 0 | 0 | 0 | 0 | 0 | 0 | 0 | 0 | 0 | 0 | 0 | 0 | 0 | 0 | 0 | 0 | 0 | 0 | 0 | 0 | 0 | 0
0 | 0 | 0 | 0 | 0 | 0 | 0 | 0 | 0 | 0 | 0 | 0 | 0 | 0 | 0 | 0 | 0 | 0 | 0 | 0 | 0 | 0 | 0 | 0 | 0 | 0 | 0 | 0 | 0 | 0 | 0 | 0 | 0 | 0 | 0 | 0 | 0 | 0 | 0 | 0 | 0 | 0 | 0 | 0 | 0 | 0 | 0 | 0 | 0 | 0 | 0 | 0 | 0 | 0 | 0 | 0 | 0 | 0 | 0 | 0 | 0 | 0 | 0 | 0 | 0 | 0 | 0 | 0 | 0 | 0 | 0 | 0 | 0 | 0 | 0 | 0 | 0 | 0 | 0 | 0 | 0 | 0 | 0 | 0 | 0 | 0 | 0 | 0 | 0 | 0 | 0 | 0 | 0 | 0 | 0 | 0 | 0 | 0 | 0 | 0 | 0 | 0 | 0 | 0 | 0 | 0 | 0 | 0 | 0 | 0 | 0 | 0 | 0 | 0 | 0 | 0 | 0 | 0 | 0 | 0 | 0 | 0 | 0 | 0 | 0 | 0 | 0 | 0 | 0 | 0 | 0 | 0 | 0 | 0 | 0 | 0 | 0 | 0 | 0 | 0 | 0 | 0 | 0 | 0 | 0 | 0 | 0 | 0 | 0 | 0 | 0 | 0 | 0 | 0 | 0 | 0 | 0 | 0 | 0 | 0 | 0 | 0 | 0 | 0 | 0 | 0 | 0 | 0 | 0 | 0 | 0 | 0 | 0 | 0 | 0 | 0 | 0 | 0 | 0 | 0 | 0 | 0 | 0 | 0 | 0 | 0 | 0 | 0 | 0 | 0 | 0 | 0 | 0 | 0 | 0 | 0 | 0 | 0 | 0 | 0 | 0 | 0 | 0 | 0 | 0 | 0 | 0 | 0 | 0 | 0 | 0 | 0 | 0 | 0 | 0 | 0 | 0 | 0 | 0 | 0 | 0 | 0 | 0 | 0 | 0 | 0 | 0 | 0 | 0 | 0 | 0 | 0 | 0 | 0 | 0 | 0 | 0 | 0 | 0 | 0 | 0 | 0 | 0 | 0 | 0 | 0 | 0 | 0 | 0 | 0 | 0 | 0 | 0 | 0 | 0 | 0
0 | 0 | 0 | 0 | 0 | 0 | 0 | 0 | 0 | 0 | 0 | 0 | 0 | 0 | 0 | 0 | 0 | 0 | 0 | 0 | 0 | 0 | 0 | 0 | 0 | 0 | 0 | 0 | 0 | 0 | 0 | 0 | 0 | 0 | 0 | 0 | 0 | 0 | 0 | 0 | 0 | 0 | 0 | 0 | 0 | 0 | 0 | 0 | 0 | 0 | 0 | 0 | 0 | 0 | 0 | 0 | 0 | 0 | 0 | 0 | 0 | 0 | 0 | 0 | 0 | 0 | 0 | 0 | 0 | 0 | 0 | 0 | 0 | 0 | 0 | 0 | 0 | 0 | 0 | 0 | 0 | 0 | 0 | 0 | 0 | 0 | 0 | 0 | 0 | 0 | 0 | 0 | 0 | 0 | 0 | 0 | 0 | 0 | 0 | 0 | 0 | 0 | 0 | 0 | 0 | 0 | 0 | 0 | 0 | 0 | 0 | 0 | 0 | 0 | 0 | 0 | 0 | 0 | 0 | 0 | 0 | 0 | 0 | 0 | 0 | 0 | 0 | 0 | 0 | 0 | 0 | 0 | 0 | 0 | 0 | 0 | 0 | 0 | 0 | 0 | 0 | 0 | 0 | 0 | 0 | 0 | 0 | 0 | 0 | 0 | 0 | 0 | 0 | 0 | 0 | 0 | 0 | 0 | 0 | 0 | 0 | 0 | 0 | 0 | 0 | 0 | 0 | 0 | 0 | 0 | 0 | 0 | 0 | 0 | 0 | 0 | 0 | 0 | 0 | 0 | 0 | 0 | 0 | 0 | 0 | 0 | 0 | 0 | 0 | 0 | 0 | 0 | 0 | 0 | 0 | 0 | 0 | 0 | 0 | 0 | 0 | 0 | 0 | 0 | 0 | 0 | 0 | 0 | 0 | 0 | 0 | 0 | 0 | 0 | 0 | 0 | 0 | 0 | 0 | 0 | 0 | 0 | 0 | 0 | 0 | 0 | 0 | 0 | 0 | 0 | 0 | 0 | 0 | 0 | 0 | 0 | 0 | 0 | 0 | 0 | 0 | 0 | 0 | 0 | 0 | 0 | 0 | 0 | 0 | 0 | 0 | 0 | 0 | 0 | 0 | 0
0 | 0 | 0 | 0 | 0 | 0 | 0 | 0 | 0 | 0 | 0 | 0 | 0 | 0 | 0 | 0 | 0 | 0 | 0 | 0 | 0 | 0 | 0 | 0 | 0 | 0 | 0 | 0 | 0 | 0 | 0 | 0 | 0 | 0 | 0 | 0 | 0 | 0 | 0 | 0 | 0 | 0 | 0 | 0 | 0 | 0 | 0 | 0 | 0 | 0 | 0 | 0 | 0 | 0 | 0 | 0 | 0 | 0 | 0 | 0 | 0 | 0 | 0 | 0 | 0 | 0 | 0 | 0 | 0 | 0 | 0 | 0 | 0 | 0 | 0 | 0 | 0 | 0 | 0 | 0 | 0 | 0 | 0 | 0 | 0 | 0 | 0 | 0 | 0 | 0 | 0 | 0 | 0 | 0 | 0 | 0 | 0 | 0 | 0 | 0 | 0 | 0 | 0 | 0 | 0 | 0 | 0 | 0 | 0 | 0 | 0 | 0 | 0 | 0 | 0 | 0 | 0 | 0 | 0 | 0 | 0 | 0 | 0 | 0 | 0 | 0 | 0 | 0 | 0 | 0 | 0 | 0 | 0 | 0 | 0 | 0 | 0 | 0 | 0 | 0 | 0 | 0 | 0 | 0 | 0 | 0 | 0 | 0 | 0 | 0 | 0 | 0 | 0 | 0 | 0 | 0 | 0 | 0 | 0 | 0 | 0 | 0 | 0 | 0 | 0 | 0 | 0 | 0 | 0 | 0 | 0 | 0 | 0 | 0 | 0 | 0 | 0 | 0 | 0 | 0 | 0 | 0 | 0 | 0 | 0 | 0 | 0 | 0 | 0 | 0 | 0 | 0 | 0 | 0 | 0 | 0 | 0 | 0 | 0 | 0 | 0 | 0 | 0 | 0 | 0 | 0 | 0 | 0 | 0 | 0 | 0 | 0 | 0 | 0 | 0 | 0 | 0 | 0 | 0 | 0 | 0 | 0 | 0 | 0 | 0 | 0 | 0 | 0 | 0 | 0 | 0 | 0 | 0 | 0 | 0 | 0 | 0 | 0 | 0 | 0 | 0 | 0 | 0 | 0 | 0 | 0 | 0 | 0 | 0 | 0 | 0 | 0 | 0 | 0 | 0 | 0
0 | 0 | 0 | 0 | 0 | 0 | 0 | 0 | 0 | 0 | 0 | 0 | 0 | 0 | 0 | 0 | 0 | 0 | 0 | 0 | 0 | 0 | 0 | 0 | 0 | 0 | 0 | 0 | 0 | 0 | 0 | 0 | 0 | 0 | 0 | 0 | 0 | 0 | 0 | 0 | 0 | 0 | 0 | 0 | 0 | 0 | 0 | 0 | 0 | 0 | 0 | 0 | 0 | 0 | 0 | 0 | 0 | 0 | 0 | 0 | 0 | 0 | 0 | 0 | 0 | 0 | 0 | 0 | 0 | 0 | 0 | 0 | 0 | 0 | 0 | 0 | 0 | 0 | 0 | 0 | 0 | 0 | 0 | 0 | 0 | 0 | 0 | 0 | 0 | 0 | 0 | 0 | 0 | 0 | 0 | 0 | 0 | 0 | 0 | 0 | 0 | 0 | 0 | 0 | 0 | 0 | 0 | 0 | 0 | 0 | 0 | 0 | 0 | 0 | 0 | 0 | 0 | 0 | 0 | 0 | 0 | 0 | 0 | 0 | 0 | 0 | 0 | 0 | 0 | 0 | 0 | 0 | 0 | 0 | 0 | 0 | 0 | 0 | 0 | 0 | 0 | 0 | 0 | 0 | 0 | 0 | 0 | 0 | 0 | 0 | 0 | 0 | 0 | 0 | 0 | 0 | 0 | 0 | 0 | 0 | 0 | 0 | 0 | 0 | 0 | 0 | 0 | 0 | 0 | 0 | 0 | 0 | 0 | 0 | 0 | 0 | 0 | 0 | 0 | 0 | 0 | 0 | 0 | 0 | 0 | 0 | 0 | 0 | 0 | 0 | 0 | 0 | 0 | 0 | 0 | 0 | 0 | 0 | 0 | 0 | 0 | 0 | 0 | 0 | 0 | 0 | 0 | 0 | 0 | 0 | 0 | 0 | 0 | 0 | 0 | 0 | 0 | 0 | 0 | 0 | 0 | 0 | 0 | 0 | 0 | 0 | 0 | 0 | 0 | 0 | 0 | 0 | 0 | 0 | 0 | 0 | 0 | 0 | 0 | 0 | 0 | 0 | 0 | 0 | 0 | 0 | 0 | 0 | 0 | 0 | 0 | 0 | 0 | 0 | 0 | 0
0 | 0 | 0 | 0 | 0 | 0 | 0 | 0 | 0 | 0 | 0 | 0 | 0 | 0 | 0 | 0 | 0 | 0 | 0 | 0 | 0 | 0 | 0 | 0 | 0 | 0 | 0 | 0 | 0 | 0 | 0 | 0 | 0 | 0 | 0 | 0 | 0 | 0 | 0 | 0 | 0 | 0 | 0 | 0 | 0 | 0 | 0 | 0 | 0 | 0 | 0 | 0 | 0 | 0 | 0 | 0 | 0 | 0 | 0 | 0 | 0 | 0 | 0 | 0 | 0 | 0 | 0 | 0 | 0 | 0 | 0 | 0 | 0 | 0 | 0 | 0 | 0 | 0 | 0 | 0 | 0 | 0 | 0 | 0 | 0 | 0 | 0 | 0 | 0 | 0 | 0 | 0 | 0 | 0 | 0 | 0 | 0 | 0 | 0 | 0 | 0 | 0 | 0 | 0 | 0 | 0 | 0 | 0 | 0 | 0 | 0 | 0 | 0 | 0 | 0 | 0 | 0 | 0 | 0 | 0 | 0 | 0 | 0 | 0 | 0 | 0 | 0 | 0 | 0 | 0 | 0 | 0 | 0 | 0 | 0 | 0 | 0 | 0 | 0 | 0 | 0 | 0 | 0 | 0 | 0 | 0 | 0 | 0 | 0 | 0 | 0 | 0 | 0 | 0 | 0 | 0 | 0 | 0 | 0 | 0 | 0 | 0 | 0 | 0 | 0 | 0 | 0 | 0 | 0 | 0 | 0 | 0 | 0 | 0 | 0 | 0 | 0 | 0 | 0 | 0 | 0 | 0 | 0 | 0 | 0 | 0 | 0 | 0 | 0 | 0 | 0 | 0 | 0 | 0 | 0 | 0 | 0 | 0 | 0 | 0 | 0 | 0 | 0 | 0 | 0 | 0 | 0 | 0 | 0 | 0 | 0 | 0 | 0 | 0 | 0 | 0 | 0 | 0 | 0 | 0 | 0 | 0 | 0 | 0 | 0 | 0 | 0 | 0 | 0 | 0 | 0 | 0 | 0 | 0 | 0 | 0 | 0 | 0 | 0 | 0 | 0 | 0 | 0 | 0 | 0 | 0 | 0 | 0 | 0 | 0 | 0 | 0 | 0 | 0 | 0 | 0
0 | 0 | 0 | 0 | 0 | 0 | 0 | 0 | 0 | 0 | 0 | 0 | 0 | 0 | 0 | 0 | 0 | 0 | 0 | 0 | 0 | 0 | 0 | 0 | 0 | 0 | 0 | 0 | 0 | 0 | 0 | 0 | 0 | 0 | 0 | 0 | 0 | 0 | 0 | 0 | 0 | 0 | 0 | 0 | 0 | 0 | 0 | 0 | 0 | 0 | 0 | 0 | 0 | 0 | 0 | 0 | 0 | 0 | 0 | 0 | 0 | 0 | 0 | 0 | 0 | 0 | 0 | 0 | 0 | 0 | 0 | 0 | 0 | 0 | 0 | 0 | 0 | 0 | 0 | 0 | 0 | 0 | 0 | 0 | 0 | 0 | 0 | 0 | 0 | 0 | 0 | 0 | 0 | 0 | 0 | 0 | 0 | 0 | 0 | 0 | 0 | 0 | 0 | 0 | 0 | 0 | 0 | 0 | 0 | 0 | 0 | 0 | 0 | 0 | 0 | 0 | 0 | 0 | 0 | 0 | 0 | 0 | 0 | 0 | 0 | 0 | 0 | 0 | 0 | 0 | 0 | 0 | 0 | 0 | 0 | 0 | 0 | 0 | 0 | 0 | 0 | 0 | 0 | 0 | 0 | 0 | 0 | 0 | 0 | 0 | 0 | 0 | 0 | 0 | 0 | 0 | 0 | 0 | 0 | 0 | 0 | 0 | 0 | 0 | 0 | 0 | 0 | 0 | 0 | 0 | 0 | 0 | 0 | 0 | 0 | 0 | 0 | 0 | 0 | 0 | 0 | 0 | 0 | 0 | 0 | 0 | 0 | 0 | 0 | 0 | 0 | 0 | 0 | 0 | 0 | 0 | 0 | 0 | 0 | 0 | 0 | 0 | 0 | 0 | 0 | 0 | 0 | 0 | 0 | 0 | 0 | 0 | 0 | 0 | 0 | 0 | 0 | 0 | 0 | 0 | 0 | 0 | 0 | 0 | 0 | 0 | 0 | 0 | 0 | 0 | 0 | 0 | 0 | 0 | 0 | 0 | 0 | 0 | 0 | 0 | 0 | 0 | 0 | 0 | 0 | 0 | 0 | 0 | 0 | 0 | 0 | 0 | 0 | 0 | 0 | 0
0 | 0 | 0 | 0 | 0 | 0 | 0 | 0 | 0 | 0 | 0 | 0 | 0 | 0 | 0 | 0 | 0 | 0 | 0 | 0 | 0 | 0 | 0 | 0 | 0 | 0 | 0 | 0 | 0 | 0 | 0 | 0 | 0 | 0 | 0 | 0 | 0 | 0 | 0 | 0 | 0 | 0 | 0 | 0 | 0 | 0 | 0 | 0 | 0 | 0 | 0 | 0 | 0 | 0 | 0 | 0 | 0 | 0 | 0 | 0 | 0 | 0 | 0 | 0 | 0 | 0 | 0 | 0 | 0 | 0 | 0 | 0 | 0 | 0 | 0 | 0 | 0 | 0 | 0 | 0 | 0 | 0 | 0 | 0 | 0 | 0 | 0 | 0 | 0 | 0 | 0 | 0 | 0 | 0 | 0 | 0 | 0 | 0 | 0 | 0 | 0 | 0 | 0 | 0 | 0 | 0 | 0 | 0 | 0 | 0 | 0 | 0 | 0 | 0 | 0 | 0 | 0 | 0 | 0 | 0 | 0 | 0 | 0 | 0 | 0 | 0 | 0 | 0 | 0 | 0 | 0 | 0 | 0 | 0 | 0 | 0 | 0 | 0 | 0 | 0 | 0 | 0 | 0 | 0 | 0 | 0 | 0 | 0 | 0 | 0 | 0 | 0 | 0 | 0 | 0 | 0 | 0 | 0 | 0 | 0 | 0 | 0 | 0 | 0 | 0 | 0 | 0 | 0 | 0 | 0 | 0 | 0 | 0 | 0 | 0 | 0 | 0 | 0 | 0 | 0 | 0 | 0 | 0 | 0 | 0 | 0 | 0 | 0 | 0 | 0 | 0 | 0 | 0 | 0 | 0 | 0 | 0 | 0 | 0 | 0 | 0 | 0 | 0 | 0 | 0 | 0 | 0 | 0 | 0 | 0 | 0 | 0 | 0 | 0 | 0 | 0 | 0 | 0 | 0 | 0 | 0 | 0 | 0 | 0 | 0 | 0 | 0 | 0 | 0 | 0 | 0 | 0 | 0 | 0 | 0 | 0 | 0 | 0 | 0 | 0 | 0 | 0 | 0 | 0 | 0 | 0 | 0 | 0 | 0 | 0 | 0 | 0 | 0 | 0 | 0 | 0
0 | 0 | 0 | 0 | 0 | 0 | 0 | 0 | 0 | 0 | 0 | 0 | 0 | 0 | 0 | 0 | 0 | 0 | 0 | 0 | 0 | 0 | 0 | 0 | 0 | 0 | 0 | 0 | 0 | 0 | 0 | 0 | 0 | 0 | 0 | 0 | 0 | 0 | 0 | 0 | 0 | 0 | 0 | 0 | 0 | 0 | 0 | 0 | 0 | 0 | 0 | 0 | 0 | 0 | 0 | 0 | 0 | 0 | 0 | 0 | 0 | 0 | 0 | 0 | 0 | 0 | 0 | 0 | 0 | 0 | 0 | 0 | 0 | 0 | 0 | 0 | 0 | 0 | 0 | 0 | 0 | 0 | 0 | 0 | 0 | 0 | 0 | 0 | 0 | 0 | 0 | 0 | 0 | 0 | 0 | 0 | 0 | 0 | 0 | 0 | 0 | 0 | 0 | 0 | 0 | 0 | 0 | 0 | 0 | 0 | 0 | 0 | 0 | 0 | 0 | 0 | 0 | 0 | 0 | 0 | 0 | 0 | 0 | 0 | 0 | 0 | 0 | 0 | 0 | 0 | 0 | 0 | 0 | 0 | 0 | 0 | 0 | 0 | 0 | 0 | 0 | 0 | 0 | 0 | 0 | 0 | 0 | 0 | 0 | 0 | 0 | 0 | 0 | 0 | 0 | 0 | 0 | 0 | 0 | 0 | 0 | 0 | 0 | 0 | 0 | 0 | 0 | 0 | 0 | 0 | 0 | 0 | 0 | 0 | 0 | 0 | 0 | 0 | 0 | 0 | 0 | 0 | 0 | 0 | 0 | 0 | 0 | 0 | 0 | 0 | 0 | 0 | 0 | 0 | 0 | 0 | 0 | 0 | 0 | 0 | 0 | 0 | 0 | 0 | 0 | 0 | 0 | 0 | 0 | 0 | 0 | 0 | 0 | 0 | 0 | 0 | 0 | 0 | 0 | 0 | 0 | 0 | 0 | 0 | 0 | 0 | 0 | 0 | 0 | 0 | 0 | 0 | 0 | 0 | 0 | 0 | 0 | 0 | 0 | 0 | 0 | 0 | 0 | 0 | 0 | 0 | 0 | 0 | 0 | 0 | 0 | 0 | 0 | 0 | 0 | 0
0 | 0 | 0 | 0 | 0 | 0 | 0 | 0 | 0 | 0 | 0 | 0 | 0 | 0 | 0 | 0 | 0 | 0 | 0 | 0 | 0 | 0 | 0 | 0 | 0 | 0 | 0 | 0 | 0 | 0 | 0 | 0 | 0 | 0 | 0 | 0 | 0 | 0 | 0 | 0 | 0 | 0 | 0 | 0 | 0 | 0 | 0 | 0 | 0 | 0 | 0 | 0 | 0 | 0 | 0 | 0 | 0 | 0 | 0 | 0 | 0 | 0 | 0 | 0 | 0 | 0 | 0 | 0 | 0 | 0 | 0 | 0 | 0 | 0 | 0 | 0 | 0 | 0 | 0 | 0 | 0 | 0 | 0 | 0 | 0 | 0 | 0 | 0 | 0 | 0 | 0 | 0 | 0 | 0 | 0 | 0 | 0 | 0 | 0 | 0 | 0 | 0 | 0 | 0 | 0 | 0 | 0 | 0 | 0 | 0 | 0 | 0 | 0 | 0 | 0 | 0 | 0 | 0 | 0 | 0 | 0 | 0 | 0 | 0 | 0 | 0 | 0 | 0 | 0 | 0 | 0 | 0 | 0 | 0 | 0 | 0 | 0 | 0 | 0 | 0 | 0 | 0 | 0 | 0 | 0 | 0 | 0 | 0 | 0 | 0 | 0 | 0 | 0 | 0 | 0 | 0 | 0 | 0 | 0 | 0 | 0 | 0 | 0 | 0 | 0 | 0 | 0 | 0 | 0 | 0 | 0 | 0 | 0 | 0 | 0 | 0 | 0 | 0 | 0 | 0 | 0 | 0 | 0 | 0 | 0 | 0 | 0 | 0 | 0 | 0 | 0 | 0 | 0 | 0 | 0 | 0 | 0 | 0 | 0 | 0 | 0 | 0 | 0 | 0 | 0 | 0 | 0 | 0 | 0 | 0 | 0 | 0 | 0 | 0 | 0 | 0 | 0 | 0 | 0 | 0 | 0 | 0 | 0 | 0 | 0 | 0 | 0 | 0 | 0 | 0 | 0 | 0 | 0 | 0 | 0 | 0 | 0 | 0 | 0 | 0 | 0 | 0 | 0 | 0 | 0 | 0 | 0 | 0 | 0 | 0 | 0 | 0 | 0 | 0 | 0 | 0
0 | 0 | 0 | 0 | 0 | 0 | 0 | 0 | 0 | 0 | 0 | 0 | 0 | 0 | 0 | 0 | 0 | 0 | 0 | 0 | 0 | 0 | 0 | 0 | 0 | 0 | 0 | 0 | 0 | 0 | 0 | 0 | 0 | 0 | 0 | 0 | 0 | 0 | 0 | 0 | 0 | 0 | 0 | 0 | 0 | 0 | 0 | 0 | 0 | 0 | 0 | 0 | 0 | 0 | 0 | 0 | 0 | 0 | 0 | 0 | 0 | 0 | 0 | 0 | 0 | 0 | 0 | 0 | 0 | 0 | 0 | 0 | 0 | 0 | 0 | 0 | 0 | 0 | 0 | 0 | 0 | 0 | 0 | 0 | 0 | 0 | 0 | 0 | 0 | 0 | 0 | 0 | 0 | 0 | 0 | 0 | 0 | 0 | 0 | 0 | 0 | 0 | 0 | 0 | 0 | 0 | 0 | 0 | 0 | 0 | 0 | 0 | 0 | 0 | 0 | 0 | 0 | 0 | 0 | 0 | 0 | 0 | 0 | 0 | 0 | 0 | 0 | 0 | 0 | 0 | 0 | 0 | 0 | 0 | 0 | 0 | 0 | 0 | 0 | 0 | 0 | 0 | 0 | 0 | 0 | 0 | 0 | 0 | 0 | 0 | 0 | 0 | 0 | 0 | 0 | 0 | 0 | 0 | 0 | 0 | 0 | 0 | 0 | 0 | 0 | 0 | 0 | 0 | 0 | 0 | 0 | 0 | 0 | 0 | 0 | 0 | 0 | 0 | 0 | 0 | 0 | 0 | 0 | 0 | 0 | 0 | 0 | 0 | 0 | 0 | 0 | 0 | 0 | 0 | 0 | 0 | 0 | 0 | 0 | 0 | 0 | 0 | 0 | 0 | 0 | 0 | 0 | 0 | 0 | 0 | 0 | 0 | 0 | 0 | 0 | 0 | 0 | 0 | 0 | 0 | 0 | 0 | 0 | 0 | 0 | 0 | 0 | 0 | 0 | 0 | 0 | 0 | 0 | 0 | 0 | 0 | 0 | 0 | 0 | 0 | 0 | 0 | 0 | 0 | 0 | 0 | 0 | 0 | 0 | 0 | 0 | 0 | 0 | 0 | 0 | 0
0 | 0 | 0 | 0 | 0 | 0 | 0 | 0 | 0 | 0 | 0 | 0 | 0 | 0 | 0 | 0 | 0 | 0 | 0 | 0 | 0 | 0 | 0 | 0 | 0 | 0 | 0 | 0 | 0 | 0 | 0 | 0 | 0 | 0 | 0 | 0 | 0 | 0 | 0 | 0 | 0 | 0 | 0 | 0 | 0 | 0 | 0 | 0 | 0 | 0 | 0 | 0 | 0 | 0 | 0 | 0 | 0 | 0 | 0 | 0 | 0 | 0 | 0 | 0 | 0 | 0 | 0 | 0 | 0 | 0 | 0 | 0 | 0 | 0 | 0 | 0 | 0 | 0 | 0 | 0 | 0 | 0 | 0 | 0 | 0 | 0 | 0 | 0 | 0 | 0 | 0 | 0 | 0 | 0 | 0 | 0 | 0 | 0 | 0 | 0 | 0 | 0 | 0 | 0 | 0 | 0 | 0 | 0 | 0 | 0 | 0 | 0 | 0 | 0 | 0 | 0 | 0 | 0 | 0 | 0 | 0 | 0 | 0 | 0 | 0 | 0 | 0 | 0 | 0 | 0 | 0 | 0 | 0 | 0 | 0 | 0 | 0 | 0 | 0 | 0 | 0 | 0 | 0 | 0 | 0 | 0 | 0 | 0 | 0 | 0 | 0 | 0 | 0 | 0 | 0 | 0 | 0 | 0 | 0 | 0 | 0 | 0 | 0 | 0 | 0 | 0 | 0 | 0 | 0 | 0 | 0 | 0 | 0 | 0 | 0 | 0 | 0 | 0 | 0 | 0 | 0 | 0 | 0 | 0 | 0 | 0 | 0 | 0 | 0 | 0 | 0 | 0 | 0 | 0 | 0 | 0 | 0 | 0 | 0 | 0 | 0 | 0 | 0 | 0 | 0 | 0 | 0 | 0 | 0 | 0 | 0 | 0 | 0 | 0 | 0 | 0 | 0 | 0 | 0 | 0 | 0 | 0 | 0 | 0 | 0 | 0 | 0 | 0 | 0 | 0 | 0 | 0 | 0 | 0 | 0 | 0 | 0 | 0 | 0 | 0 | 0 | 0 | 0 | 0 | 0 | 0 | 0 | 0 | 0 | 0 | 0 | 0 | 0 | 0 | 0 | 0
0 | 0 | 0 | 0 | 0 | 0 | 0 | 0 | 0 | 0 | 0 | 0 | 0 | 0 | 0 | 0 | 0 | 0 | 0 | 0 | 0 | 0 | 0 | 0 | 0 | 0 | 0 | 0 | 0 | 0 | 0 | 0 | 0 | 0 | 0 | 0 | 0 | 0 | 0 | 0 | 0 | 0 | 0 | 0 | 0 | 0 | 0 | 0 | 0 | 0 | 0 | 0 | 0 | 0 | 0 | 0 | 0 | 0 | 0 | 0 | 0 | 0 | 0 | 0 | 0 | 0 | 0 | 0 | 0 | 0 | 0 | 0 | 0 | 0 | 0 | 0 | 0 | 0 | 0 | 0 | 0 | 0 | 0 | 0 | 0 | 0 | 0 | 0 | 0 | 0 | 0 | 0 | 0 | 0 | 0 | 0 | 0 | 0 | 0 | 0 | 0 | 0 | 0 | 0 | 0 | 0 | 0 | 0 | 0 | 0 | 0 | 0 | 0 | 0 | 0 | 0 | 0 | 0 | 0 | 0 | 0 | 0 | 0 | 0 | 0 | 0 | 0 | 0 | 0 | 0 | 0 | 0 | 0 | 0 | 0 | 0 | 0 | 0 | 0 | 0 | 0 | 0 | 0 | 0 | 0 | 0 | 0 | 0 | 0 | 0 | 0 | 0 | 0 | 0 | 0 | 0 | 0 | 0 | 0 | 0 | 0 | 0 | 0 | 0 | 0 | 0 | 0 | 0 | 0 | 0 | 0 | 0 | 0 | 0 | 0 | 0 | 0 | 0 | 0 | 0 | 0 | 0 | 0 | 0 | 0 | 0 | 0 | 0 | 0 | 0 | 0 | 0 | 0 | 0 | 0 | 0 | 0 | 0 | 0 | 0 | 0 | 0 | 0 | 0 | 0 | 0 | 0 | 0 | 0 | 0 | 0 | 0 | 0 | 0 | 0 | 0 | 0 | 0 | 0 | 0 | 0 | 0 | 0 | 0 | 0 | 0 | 0 | 0 | 0 | 0 | 0 | 0 | 0 | 0 | 0 | 0 | 0 | 0 | 0 | 0 | 0 | 0 | 0 | 0 | 0 | 0 | 0 | 0 | 0 | 0 | 0 | 0 | 0 | 0 | 0 | 0
0 | 0 | 0 | 0 | 0 | 0 | 0 | 0 | 0 | 0 | 0 | 0 | 0 | 0 | 0 | 0 | 0 | 0 | 0 | 0 | 0 | 0 | 0 | 0 | 0 | 0 | 0 | 0 | 0 | 0 | 0 | 0 | 0 | 0 | 0 | 0 | 0 | 0 | 0 | 0 | 0 | 0 | 0 | 0 | 0 | 0 | 0 | 0 | 0 | 0 | 0 | 0 | 0 | 0 | 0 | 0 | 0 | 0 | 0 | 0 | 0 | 0 | 0 | 0 | 0 | 0 | 0 | 0 | 0 | 0 | 0 | 0 | 0 | 0 | 0 | 0 | 0 | 0 | 0 | 0 | 0 | 0 | 0 | 0 | 0 | 0 | 0 | 0 | 0 | 0 | 0 | 0 | 0 | 0 | 0 | 0 | 0 | 0 | 0 | 0 | 0 | 0 | 0 | 0 | 0 | 0 | 0 | 0 | 0 | 0 | 0 | 0 | 0 | 0 | 0 | 0 | 0 | 0 | 0 | 0 | 0 | 0 | 0 | 0 | 0 | 0 | 0 | 0 | 0 | 0 | 0 | 0 | 0 | 0 | 0 | 0 | 0 | 0 | 0 | 0 | 0 | 0 | 0 | 0 | 0 | 0 | 0 | 0 | 0 | 0 | 0 | 0 | 0 | 0 | 0 | 0 | 0 | 0 | 0 | 0 | 0 | 0 | 0 | 0 | 0 | 0 | 0 | 0 | 0 | 0 | 0 | 0 | 0 | 0 | 0 | 0 | 0 | 0 | 0 | 0 | 0 | 0 | 0 | 0 | 0 | 0 | 0 | 0 | 0 | 0 | 0 | 0 | 0 | 0 | 0 | 0 | 0 | 0 | 0 | 0 | 0 | 0 | 0 | 0 | 0 | 0 | 0 | 0 | 0 | 0 | 0 | 0 | 0 | 0 | 0 | 0 | 0 | 0 | 0 | 0 | 0 | 0 | 0 | 0 | 0 | 0 | 0 | 0 | 0 | 0 | 0 | 0 | 0 | 0 | 0 | 0 | 0 | 0 | 0 | 0 | 0 | 0 | 0 | 0 | 0 | 0 | 0 | 0 | 0 | 0 | 0 | 0 | 0 | 0 | 0 | 0
0 | 0 | 0 | 0 | 0 | 0 | 0 | 0 | 0 | 0 | 0 | 0 | 0 | 0 | 0 | 0 | 0 | 0 | 0 | 0 | 0 | 0 | 0 | 0 | 0 | 0 | 0 | 0 | 0 | 0 | 0 | 0 | 0 | 0 | 0 | 0 | 0 | 0 | 0 | 0 | 0 | 0 | 0 | 0 | 0 | 0 | 0 | 0 | 0 | 0 | 0 | 0 | 0 | 0 | 0 | 0 | 0 | 0 | 0 | 0 | 0 | 0 | 0 | 0 | 0 | 0 | 0 | 0 | 0 | 0 | 0 | 0 | 0 | 0 | 0 | 0 | 0 | 0 | 0 | 0 | 0 | 0 | 0 | 0 | 0 | 0 | 0 | 0 | 0 | 0 | 0 | 0 | 0 | 0 | 0 | 0 | 0 | 0 | 0 | 0 | 0 | 0 | 0 | 0 | 0 | 0 | 0 | 0 | 0 | 0 | 0 | 0 | 0 | 0 | 0 | 0 | 0 | 0 | 0 | 0 | 0 | 0 | 0 | 0 | 0 | 0 | 0 | 0 | 0 | 0 | 0 | 0 | 0 | 0 | 0 | 0 | 0 | 0 | 0 | 0 | 0 | 0 | 0 | 0 | 0 | 0 | 0 | 0 | 0 | 0 | 0 | 0 | 0 | 0 | 0 | 0 | 0 | 0 | 0 | 0 | 0 | 0 | 0 | 0 | 0 | 0 | 0 | 0 | 0 | 0 | 0 | 0 | 0 | 0 | 0 | 0 | 0 | 0 | 0 | 0 | 0 | 0 | 0 | 0 | 0 | 0 | 0 | 0 | 0 | 0 | 0 | 0 | 0 | 0 | 0 | 0 | 0 | 0 | 0 | 0 | 0 | 0 | 0 | 0 | 0 | 0 | 0 | 0 | 0 | 0 | 0 | 0 | 0 | 0 | 0 | 0 | 0 | 0 | 0 | 0 | 0 | 0 | 0 | 0 | 0 | 0 | 0 | 0 | 0 | 0 | 0 | 0 | 0 | 0 | 0 | 0 | 0 | 0 | 0 | 0 | 0 | 0 | 0 | 0 | 0 | 0 | 0 | 0 | 0 | 0 | 0 | 0 | 0 | 0 | 0 | 0
0 | 0 | 0 | 0 | 0 | 0 | 0 | 0 | 0 | 0 | 0 | 0 | 0 | 0 | 0 | 0 | 0 | 0 | 0 | 0 | 0 | 0 | 0 | 0 | 0 | 0 | 0 | 0 | 0 | 0 | 0 | 0 | 0 | 0 | 0 | 0 | 0 | 0 | 0 | 0 | 0 | 0 | 0 | 0 | 0 | 0 | 0 | 0 | 0 | 0 | 0 | 0 | 0 | 0 | 0 | 0 | 0 | 0 | 0 | 0 | 0 | 0 | 0 | 0 | 0 | 0 | 0 | 0 | 0 | 0 | 0 | 0 | 0 | 0 | 0 | 0 | 0 | 0 | 0 | 0 | 0 | 0 | 0 | 0 | 0 | 0 | 0 | 0 | 0 | 0 | 0 | 0 | 0 | 0 | 0 | 0 | 0 | 0 | 0 | 0 | 0 | 0 | 0 | 0 | 0 | 0 | 0 | 0 | 0 | 0 | 0 | 0 | 0 | 0 | 0 | 0 | 0 | 0 | 0 | 0 | 0 | 0 | 0 | 0 | 0 | 0 | 0 | 0 | 0 | 0 | 0 | 0 | 0 | 0 | 0 | 0 | 0 | 0 | 0 | 0 | 0 | 0 | 0 | 0 | 0 | 0 | 0 | 0 | 0 | 0 | 0 | 0 | 0 | 0 | 0 | 0 | 0 | 0 | 0 | 0 | 0 | 0 | 0 | 0 | 0 | 0 | 0 | 0 | 0 | 0 | 0 | 0 | 0 | 0 | 0 | 0 | 0 | 0 | 0 | 0 | 0 | 0 | 0 | 0 | 0 | 0 | 0 | 0 | 0 | 0 | 0 | 0 | 0 | 0 | 0 | 0 | 0 | 0 | 0 | 0 | 0 | 0 | 0 | 0 | 0 | 0 | 0 | 0 | 0 | 0 | 0 | 0 | 0 | 0 | 0 | 0 | 0 | 0 | 0 | 0 | 0 | 0 | 0 | 0 | 0 | 0 | 0 | 0 | 0 | 0 | 0 | 0 | 0 | 0 | 0 | 0 | 0 | 0 | 0 | 0 | 0 | 0 | 0 | 0 | 0 | 0 | 0 | 0 | 0 | 0 | 0 | 0 | 0 | 0 | 0 | 0
0 | 0 | 0 | 0 | 0 | 0 | 0 | 0 | 0 | 0 | 0 | 0 | 0 | 0 | 0 | 0 | 0 | 0 | 0 | 0 | 0 | 0 | 0 | 0 | 0 | 0 | 0 | 0 | 0 | 0 | 0 | 0 | 0 | 0 | 0 | 0 | 0 | 0 | 0 | 0 | 0 | 0 | 0 | 0 | 0 | 0 | 0 | 0 | 0 | 0 | 0 | 0 | 0 | 0 | 0 | 0 | 0 | 0 | 0 | 0 | 0 | 0 | 0 | 0 | 0 | 0 | 0 | 0 | 0 | 0 | 0 | 0 | 0 | 0 | 0 | 0 | 0 | 0 | 0 | 0 | 0 | 0 | 0 | 0 | 0 | 0 | 0 | 0 | 0 | 0 | 0 | 0 | 0 | 0 | 0 | 0 | 0 | 0 | 0 | 0 | 0 | 0 | 0 | 0 | 0 | 0 | 0 | 0 | 0 | 0 | 0 | 0 | 0 | 0 | 0 | 0 | 0 | 0 | 0 | 0 | 0 | 0 | 0 | 0 | 0 | 0 | 0 | 0 | 0 | 0 | 0 | 0 | 0 | 0 | 0 | 0 | 0 | 0 | 0 | 0 | 0 | 0 | 0 | 0 | 0 | 0 | 0 | 0 | 0 | 0 | 0 | 0 | 0 | 0 | 0 | 0 | 0 | 0 | 0 | 0 | 0 | 0 | 0 | 0 | 0 | 0 | 0 | 0 | 0 | 0 | 0 | 0 | 0 | 0 | 0 | 0 | 0 | 0 | 0 | 0 | 0 | 0 | 0 | 0 | 0 | 0 | 0 | 0 | 0 | 0 | 0 | 0 | 0 | 0 | 0 | 0 | 0 | 0 | 0 | 0 | 0 | 0 | 0 | 0 | 0 | 0 | 0 | 0 | 0 | 0 | 0 | 0 | 0 | 0 | 0 | 0 | 0 | 0 | 0 | 0 | 0 | 0 | 0 | 0 | 0 | 0 | 0 | 0 | 0 | 0 | 0 | 0 | 0 | 0 | 0 | 0 | 0 | 0 | 0 | 0 | 0 | 0 | 0 | 0 | 0 | 0 | 0 | 0 | 0 | 0 | 0 | 0 | 0 | 0 | 0 | 0
257 | 258 | 259 | 260 | 261 | 262 | 263 | 264 | 265 | 266 | 267 | 268 | 269 | 270 | 271 | 272 | 273 | 274 | 275 | 276 | 277 | 278 | 279 | 280 | 281 | 282 | 283 | 284 | 285 | 286 | 287 | 288 | 289 | 290 | 291 | 292 | 293 | 294 | 295 | 296 | 297 | 298 | 299 | 300 | 301 | 302 | 303 | 304 | 305 | 306 | 307 | 308 | 309 | 310 | 311 | 312 | 313 | 314 | 315 | 316 | 317 | 318 | 319 | 320 | 321 | 322 | 323 | 324 | 325 | 326 | 327 | 328 | 329 | 330 | 331 | 332 | 333 | 334 | 335 | 336 | 337 | 338 | 339 | 340 | 341 | 342 | 343 | 344 | 345 | 346 | 347 | 348 | 349 | 350 | 351 | 352 | 353 | 354 | 355 | 356 | 357 | 358 | 359 | 360 | 361 | 362 | 363 | 364 | 365
0 | 0 | 0 | 0 | 0 | 0 | 0 | 0 | 0 | 0 | 0 | 0 | 0 | 0 | 0 | 0 | 0 | 0 | 0 | 0 | 0 | 0 | 0 | 0 | 0 | 0 | 0 | 0 | 0 | 0 | 0 | 0 | 0 | 0 | 0 | 0 | 0 | 0 | 0 | 0 | 0 | 0 | 0 | 0 | 0 | 0 | 0 | 0 | 0 | 0 | 0 | 0 | 0 | 0 | 0 | 0 | 0 | 0 | 0 | 0 | 0 | 0 | 0 | 0 | 0 | 0 | 0 | 0 | 0 | 0 | 0 | 0 | 0 | 0 | 0 | 0 | 0 | 0 | 0 | 0 | 0 | 0 | 0 | 0 | 0 | 0 | 0 | 0 | 0 | 0 | 0 | 0 | 0 | 0 | 0 | 0 | 0 | 0 | 0 | 0 | 0 | 0 | 0 | 0 | 0 | 0 | 0 | 0 | 0
0 | 0 | 0 | 0 | 0 | 0 | 0 | 0 | 0 | 0 | 0 | 0 | 0 | 0 | 0 | 0 | 0 | 0 | 0 | 0 | 0 | 0 | 0 | 0 | 0 | 0 | 0 | 0 | 0 | 0 | 0 | 0 | 0 | 0 | 0 | 0 | 0 | 0 | 0 | 0 | 0 | 0 | 0 | 0 | 0 | 0 | 0 | 0 | 0 | 0 | 0 | 0 | 0 | 0 | 0 | 0 | 0 | 0 | 0 | 0 | 0 | 0 | 0 | 0 | 0 | 0 | 0 | 0 | 0 | 0 | 0 | 0 | 0 | 0 | 0 | 0 | 0 | 0 | 0 | 0 | 0 | 0 | 0 | 0 | 0 | 0 | 0 | 0 | 0 | 0 | 0 | 0 | 0 | 0 | 0 | 0 | 0 | 0 | 0 | 0 | 0 | 0 | 0 | 0 | 0 | 0 | 0 | 0 | 0
0 | 0 | 0 | 0 | 0 | 0 | 0 | 0 | 0 | 0 | 0 | 0 | 0 | 0 | 0 | 0 | 0 | 0 | 0 | 0 | 0 | 0 | 0 | 0 | 0 | 0 | 0 | 0 | 0 | 0 | 0 | 0 | 0 | 0 | 0 | 0 | 0 | 0 | 0 | 0 | 0 | 0 | 0 | 0 | 0 | 0 | 0 | 0 | 0 | 0 | 0 | 0 | 0 | 0 | 0 | 0 | 0 | 0 | 0 | 0 | 0 | 0 | 0 | 0 | 0 | 0 | 0 | 0 | 0 | 0 | 0 | 0 | 0 | 0 | 0 | 0 | 0 | 0 | 0 | 0 | 0 | 0 | 0 | 0 | 0 | 0 | 0 | 0 | 0 | 0 | 0 | 0 | 0 | 0 | 0 | 0 | 0 | 0 | 0 | 0 | 0 | 0 | 0 | 0 | 0 | 0 | 0 | 0 | 0
0 | 0 | 0 | 0 | 0 | 0 | 0 | 0 | 0 | 0 | 0 | 0 | 0 | 0 | 0 | 0 | 0 | 0 | 0 | 0 | 0 | 0 | 0 | 0 | 0 | 0 | 0 | 0 | 0 | 0 | 0 | 0 | 0 | 0 | 0 | 0 | 0 | 0 | 0 | 0 | 0 | 0 | 0 | 0 | 0 | 0 | 0 | 0 | 0 | 0 | 0 | 0 | 0 | 0 | 0 | 0 | 0 | 0 | 0 | 0 | 0 | 0 | 0 | 0 | 0 | 0 | 0 | 0 | 0 | 0 | 0 | 0 | 0 | 0 | 0 | 0 | 0 | 0 | 0 | 0 | 0 | 0 | 0 | 0 | 0 | 0 | 0 | 0 | 0 | 0 | 0 | 0 | 0 | 0 | 0 | 0 | 0 | 0 | 0 | 0 | 0 | 0 | 0 | 0 | 0 | 0 | 0 | 0 | 0
0 | 0 | 0 | 0 | 0 | 0 | 0 | 0 | 0 | 0 | 0 | 0 | 0 | 0 | 0 | 0 | 0 | 0 | 0 | 0 | 0 | 0 | 0 | 0 | 0 | 0 | 0 | 0 | 0 | 0 | 0 | 0 | 0 | 0 | 0 | 0 | 0 | 0 | 0 | 0 | 0 | 0 | 0 | 0 | 0 | 0 | 0 | 0 | 0 | 0 | 0 | 0 | 0 | 0 | 0 | 0 | 0 | 0 | 0 | 0 | 0 | 0 | 0 | 0 | 0 | 0 | 0 | 0 | 0 | 0 | 0 | 0 | 0 | 0 | 0 | 0 | 0 | 0 | 0 | 0 | 0 | 0 | 0 | 0 | 0 | 0 | 0 | 0 | 0 | 0 | 0 | 0 | 0 | 0 | 0 | 0 | 0 | 0 | 0 | 0 | 0 | 0 | 0 | 0 | 0 | 0 | 0 | 0 | 0
0 | 0 | 0 | 0 | 0 | 0 | 0 | 0 | 0 | 0 | 0 | 0 | 0 | 0 | 0 | 0 | 0 | 0 | 0 | 0 | 0 | 0 | 0 | 0 | 0 | 0 | 0 | 0 | 0 | 0 | 0 | 0 | 0 | 0 | 0 | 0 | 0 | 0 | 0 | 0 | 0 | 0 | 0 | 0 | 0 | 0 | 0 | 0 | 0 | 0 | 0 | 0 | 0 | 0 | 0 | 0 | 0 | 0 | 0 | 0 | 0 | 0 | 0 | 0 | 0 | 0 | 0 | 0 | 0 | 0 | 0 | 0 | 0 | 0 | 0 | 0 | 0 | 0 | 0 | 0 | 0 | 0 | 0 | 0 | 0 | 0 | 0 | 0 | 0 | 0 | 0 | 0 | 0 | 0 | 0 | 0 | 0 | 0 | 0 | 0 | 0 | 0 | 0 | 0 | 0 | 0 | 0 | 0 | 0
0 | 0 | 0 | 0 | 0 | 0 | 0 | 0 | 0 | 0 | 0 | 0 | 0 | 0 | 0 | 0 | 0 | 0 | 0 | 0 | 0 | 0 | 0 | 0 | 0 | 0 | 0 | 0 | 0 | 0 | 0 | 0 | 0 | 0 | 0 | 0 | 0 | 0 | 0 | 0 | 0 | 0 | 0 | 0 | 0 | 0 | 0 | 0 | 0 | 0 | 0 | 0 | 0 | 0 | 0 | 0 | 0 | 0 | 0 | 0 | 0 | 0 | 0 | 0 | 0 | 0 | 0 | 0 | 0 | 0 | 0 | 0 | 0 | 0 | 0 | 0 | 0 | 0 | 0 | 0 | 0 | 0 | 0 | 0 | 0 | 0 | 0 | 0 | 0 | 0 | 0 | 0 | 0 | 0 | 0 | 0 | 0 | 0 | 0 | 0 | 0 | 0 | 0 | 0 | 0 | 0 | 0 | 0 | 0
0 | 0 | 0 | 0 | 0 | 0 | 0 | 0 | 0 | 0 | 0 | 0 | 0 | 0 | 0 | 0 | 0 | 0 | 0 | 0 | 0 | 0 | 0 | 0 | 0 | 0 | 0 | 0 | 0 | 0 | 0 | 0 | 0 | 0 | 0 | 0 | 0 | 0 | 0 | 0 | 0 | 0 | 0 | 0 | 0 | 0 | 0 | 0 | 0 | 0 | 0 | 0 | 0 | 0 | 0 | 0 | 0 | 0 | 0 | 0 | 0 | 0 | 0 | 0 | 0 | 0 | 0 | 0 | 0 | 0 | 0 | 0 | 0 | 0 | 0 | 0 | 0 | 0 | 0 | 0 | 0 | 0 | 0 | 0 | 0 | 0 | 0 | 0 | 0 | 0 | 0 | 0 | 0 | 0 | 0 | 0 | 0 | 0 | 0 | 0 | 0 | 0 | 0 | 0 | 0 | 0 | 0 | 0 | 0
0 | 0 | 0 | 0 | 0 | 0 | 0 | 0 | 0 | 0 | 0 | 0 | 0 | 0 | 0 | 0 | 0 | 0 | 0 | 0 | 0 | 0 | 0 | 0 | 0 | 0 | 0 | 0 | 0 | 0 | 0 | 0 | 0 | 0 | 0 | 0 | 0 | 0 | 0 | 0 | 0 | 0 | 0 | 0 | 0 | 0 | 0 | 0 | 0 | 0 | 0 | 0 | 0 | 0 | 0 | 0 | 0 | 0 | 0 | 0 | 0 | 0 | 0 | 0 | 0 | 0 | 0 | 0 | 0 | 0 | 0 | 0 | 0 | 0 | 0 | 0 | 0 | 0 | 0 | 0 | 0 | 0 | 0 | 0 | 0 | 0 | 0 | 0 | 0 | 0 | 0 | 0 | 0 | 0 | 0 | 0 | 0 | 0 | 0 | 0 | 0 | 0 | 0 | 0 | 0 | 0 | 0 | 0 | 0
0 | 0 | 0 | 0 | 0 | 0 | 0 | 0 | 0 | 0 | 0 | 0 | 0 | 0 | 0 | 0 | 0 | 0 | 0 | 0 | 0 | 0 | 0 | 0 | 0 | 0 | 0 | 0 | 0 | 0 | 0 | 0 | 0 | 0 | 0 | 0 | 0 | 0 | 0 | 0 | 0 | 0 | 0 | 0 | 0 | 0 | 0 | 0 | 0 | 0 | 0 | 0 | 0 | 0 | 0 | 0 | 0 | 0 | 0 | 0 | 0 | 0 | 0 | 0 | 0 | 0 | 0 | 0 | 0 | 0 | 0 | 0 | 0 | 0 | 0 | 0 | 0 | 0 | 0 | 0 | 0 | 0 | 0 | 0 | 0 | 0 | 0 | 0 | 0 | 0 | 0 | 0 | 0 | 0 | 0 | 0 | 0 | 0 | 0 | 0 | 0 | 0 | 0 | 0 | 0 | 0 | 0 | 0 | 0
0 | 0 | 0 | 0 | 0 | 0 | 0 | 0 | 0 | 0 | 0 | 0 | 0 | 0 | 0 | 0 | 0 | 0 | 0 | 0 | 0 | 0 | 0 | 0 | 0 | 0 | 0 | 0 | 0 | 0 | 0 | 0 | 0 | 0 | 0 | 0 | 0 | 0 | 0 | 0 | 0 | 0 | 0 | 0 | 0 | 0 | 0 | 0 | 0 | 0 | 0 | 0 | 0 | 0 | 0 | 0 | 0 | 0 | 0 | 0 | 0 | 0 | 0 | 0 | 0 | 0 | 0 | 0 | 0 | 0 | 0 | 0 | 0 | 0 | 0 | 0 | 0 | 0 | 0 | 0 | 0 | 0 | 0 | 0 | 0 | 0 | 0 | 0 | 0 | 0 | 0 | 0 | 0 | 0 | 0 | 0 | 0 | 0 | 0 | 0 | 0 | 0 | 0 | 0 | 0 | 0 | 0 | 0 | 0
0 | 0 | 0 | 0 | 0 | 0 | 0 | 0 | 0 | 0 | 0 | 0 | 0 | 0 | 0 | 0 | 0 | 0 | 0 | 0 | 0 | 0 | 0 | 0 | 0 | 0 | 0 | 0 | 0 | 0 | 0 | 0 | 0 | 0 | 0 | 0 | 0 | 0 | 0 | 0 | 0 | 0 | 0 | 0 | 0 | 0 | 0 | 0 | 0 | 0 | 0 | 0 | 0 | 0 | 0 | 0 | 0 | 0 | 0 | 0 | 0 | 0 | 0 | 0 | 0 | 0 | 0 | 0 | 0 | 0 | 0 | 0 | 0 | 0 | 0 | 0 | 0 | 0 | 0 | 0 | 0 | 0 | 0 | 0 | 0 | 0 | 0 | 0 | 0 | 0 | 0 | 0 | 0 | 0 | 0 | 0 | 0 | 0 | 0 | 0 | 0 | 0 | 0 | 0 | 0 | 0 | 0 | 0 | 0
0 | 0 | 0 | 0 | 0 | 0 | 0 | 0 | 0 | 0 | 0 | 0 | 0 | 0 | 0 | 0 | 0 | 0 | 0 | 0 | 0 | 0 | 0 | 0 | 0 | 0 | 0 | 0 | 0 | 0 | 0 | 0 | 0 | 0 | 0 | 0 | 0 | 0 | 0 | 0 | 0 | 0 | 0 | 0 | 0 | 0 | 0 | 0 | 0 | 0 | 0 | 0 | 0 | 0 | 0 | 0 | 0 | 0 | 0 | 0 | 0 | 0 | 0 | 0 | 0 | 0 | 0 | 0 | 0 | 0 | 0 | 0 | 0 | 0 | 0 | 0 | 0 | 0 | 0 | 0 | 0 | 0 | 0 | 0 | 0 | 0 | 0 | 0 | 0 | 0 | 0 | 0 | 0 | 0 | 0 | 0 | 0 | 0 | 0 | 0 | 0 | 0 | 0 | 0 | 0 | 0 | 0 | 0 | 0
0 | 0 | 0 | 0 | 0 | 0 | 0 | 0 | 0 | 0 | 0 | 0 | 0 | 0 | 0 | 0 | 0 | 0 | 0 | 0 | 0 | 0 | 0 | 0 | 0 | 0 | 0 | 0 | 0 | 0 | 0 | 0 | 0 | 0 | 0 | 0 | 0 | 0 | 0 | 0 | 0 | 0 | 0 | 0 | 0 | 0 | 0 | 0 | 0 | 0 | 0 | 0 | 0 | 0 | 0 | 0 | 0 | 0 | 0 | 0 | 0 | 0 | 0 | 0 | 0 | 0 | 0 | 0 | 0 | 0 | 0 | 0 | 0 | 0 | 0 | 0 | 0 | 0 | 0 | 0 | 0 | 0 | 0 | 0 | 0 | 0 | 0 | 0 | 0 | 0 | 0 | 0 | 0 | 0 | 0 | 0 | 0 | 0 | 0 | 0 | 0 | 0 | 0 | 0 | 0 | 0 | 0 | 0 | 0
0 | 0 | 0 | 0 | 0 | 0 | 0 | 0 | 0 | 0 | 0 | 0 | 0 | 0 | 0 | 0 | 0 | 0 | 0 | 0 | 0 | 0 | 0 | 0 | 0 | 0 | 0 | 0 | 0 | 0 | 0 | 0 | 0 | 0 | 0 | 0 | 0 | 0 | 0 | 0 | 0 | 0 | 0 | 0 | 0 | 0 | 0 | 0 | 0 | 0 | 0 | 0 | 0 | 0 | 0 | 0 | 0 | 0 | 0 | 0 | 0 | 0 | 0 | 0 | 0 | 0 | 0 | 0 | 0 | 0 | 0 | 0 | 0 | 0 | 0 | 0 | 0 | 0 | 0 | 0 | 0 | 0 | 0 | 0 | 0 | 0 | 0 | 0 | 0 | 0 | 0 | 0 | 0 | 0 | 0 | 0 | 0 | 0 | 0 | 0 | 0 | 0 | 0 | 0 | 0 | 0 | 0 | 0 | 0
0 | 0 | 0 | 0 | 0 | 0 | 0 | 0 | 0 | 0 | 0 | 0 | 0 | 0 | 0 | 0 | 0 | 0 | 0 | 0 | 0 | 0 | 0 | 0 | 0 | 0 | 0 | 0 | 0 | 0 | 0 | 0 | 0 | 0 | 0 | 0 | 0 | 0 | 0 | 0 | 0 | 0 | 0 | 0 | 0 | 0 | 0 | 0 | 0 | 0 | 0 | 0 | 0 | 0 | 0 | 0 | 0 | 0 | 0 | 0 | 0 | 0 | 0 | 0 | 0 | 0 | 0 | 0 | 0 | 0 | 0 | 0 | 0 | 0 | 0 | 0 | 0 | 0 | 0 | 0 | 0 | 0 | 0 | 0 | 0 | 0 | 0 | 0 | 0 | 0 | 0 | 0 | 0 | 0 | 0 | 0 | 0 | 0 | 0 | 0 | 0 | 0 | 0 | 0 | 0 | 0 | 0 | 0 | 0
0 | 0 | 0 | 0 | 0 | 0 | 0 | 0 | 0 | 0 | 0 | 0 | 0 | 0 | 0 | 0 | 0 | 0 | 0 | 0 | 0 | 0 | 0 | 0 | 0 | 0 | 0 | 0 | 0 | 0 | 0 | 0 | 0 | 0 | 0 | 0 | 0 | 0 | 0 | 0 | 0 | 0 | 0 | 0 | 0 | 0 | 0 | 0 | 0 | 0 | 0 | 0 | 0 | 0 | 0 | 0 | 0 | 0 | 0 | 0 | 0 | 0 | 0 | 0 | 0 | 0 | 0 | 0 | 0 | 0 | 0 | 0 | 0 | 0 | 0 | 0 | 0 | 0 | 0 | 0 | 0 | 0 | 0 | 0 | 0 | 0 | 0 | 0 | 0 | 0 | 0 | 0 | 0 | 0 | 0 | 0 | 0 | 0 | 0 | 0 | 0 | 0 | 0 | 0 | 0 | 0 | 0 | 0 | 0
0 | 0 | 0 | 0 | 0 | 0 | 0 | 0 | 0 | 0 | 0 | 0 | 0 | 0 | 0 | 0 | 0 | 0 | 0 | 0 | 0 | 0 | 0 | 0 | 0 | 0 | 0 | 0 | 0 | 0 | 0 | 0 | 0 | 0 | 0 | 0 | 0 | 0 | 0 | 0 | 0 | 0 | 0 | 0 | 0 | 0 | 0 | 0 | 0 | 0 | 0 | 0 | 0 | 0 | 0 | 0 | 0 | 0 | 0 | 0 | 0 | 0 | 0 | 0 | 0 | 0 | 0 | 0 | 0 | 0 | 0 | 0 | 0 | 0 | 0 | 0 | 0 | 0 | 0 | 0 | 0 | 0 | 0 | 0 | 0 | 0 | 0 | 0 | 0 | 0 | 0 | 0 | 0 | 0 | 0 | 0 | 0 | 0 | 0 | 0 | 0 | 0 | 0 | 0 | 0 | 0 | 0 | 0 | 0
0 | 0 | 0 | 0 | 0 | 0 | 0 | 0 | 0 | 0 | 0 | 0 | 0 | 0 | 0 | 0 | 0 | 0 | 0 | 0 | 0 | 0 | 0 | 0 | 0 | 0 | 0 | 0 | 0 | 0 | 0 | 0 | 0 | 0 | 0 | 0 | 0 | 0 | 0 | 0 | 0 | 0 | 0 | 0 | 0 | 0 | 0 | 0 | 0 | 0 | 0 | 0 | 0 | 0 | 0 | 0 | 0 | 0 | 0 | 0 | 0 | 0 | 0 | 0 | 0 | 0 | 0 | 0 | 0 | 0 | 0 | 0 | 0 | 0 | 0 | 0 | 0 | 0 | 0 | 0 | 0 | 0 | 0 | 0 | 0 | 0 | 0 | 0 | 0 | 0 | 0 | 0 | 0 | 0 | 0 | 0 | 0 | 0 | 0 | 0 | 0 | 0 | 0 | 0 | 0 | 0 | 0 | 0 | 0
0 | 0 | 0 | 0 | 0 | 0 | 0 | 0 | 0 | 0 | 0 | 0 | 0 | 0 | 0 | 0 | 0 | 0 | 0 | 0 | 0 | 0 | 0 | 0 | 0 | 0 | 0 | 0 | 0 | 0 | 0 | 0 | 0 | 0 | 0 | 0 | 0 | 0 | 0 | 0 | 0 | 0 | 0 | 0 | 0 | 0 | 0 | 0 | 0 | 0 | 0 | 0 | 0 | 0 | 0 | 0 | 0 | 0 | 0 | 0 | 0 | 0 | 0 | 0 | 0 | 0 | 0 | 0 | 0 | 0 | 0 | 0 | 0 | 0 | 0 | 0 | 0 | 0 | 0 | 0 | 0 | 0 | 0 | 0 | 0 | 0 | 0 | 0 | 0 | 0 | 0 | 0 | 0 | 0 | 0 | 0 | 0 | 0 | 0 | 0 | 0 | 0 | 0 | 0 | 0 | 0 | 0 | 0 | 0
0 | 0 | 0 | 0 | 0 | 0 | 0 | 0 | 0 | 0 | 0 | 0 | 0 | 0 | 0 | 0 | 0 | 0 | 0 | 0 | 0 | 0 | 0 | 0 | 0 | 0 | 0 | 0 | 0 | 0 | 0 | 0 | 0 | 0 | 0 | 0 | 0 | 0 | 0 | 0 | 0 | 0 | 0 | 0 | 0 | 0 | 0 | 0 | 0 | 0 | 0 | 0 | 0 | 0 | 0 | 0 | 0 | 0 | 0 | 0 | 0 | 0 | 0 | 0 | 0 | 0 | 0 | 0 | 0 | 0 | 0 | 0 | 0 | 0 | 0 | 0 | 0 | 0 | 0 | 0 | 0 | 0 | 0 | 0 | 0 | 0 | 0 | 0 | 0 | 0 | 0 | 0 | 0 | 0 | 0 | 0 | 0 | 0 | 0 | 0 | 0 | 0 | 0 | 0 | 0 | 0 | 0 | 0 | 0
0 | 0 | 0 | 0 | 0 | 0 | 0 | 0 | 0 | 0 | 0 | 0 | 0 | 0 | 0 | 0 | 0 | 0 | 0 | 0 | 0 | 0 | 0 | 0 | 0 | 0 | 0 | 0 | 0 | 0 | 0 | 0 | 0 | 0 | 0 | 0 | 0 | 0 | 0 | 0 | 0 | 0 | 0 | 0 | 0 | 0 | 0 | 0 | 0 | 0 | 0 | 0 | 0 | 0 | 0 | 0 | 0 | 0 | 0 | 0 | 0 | 0 | 0 | 0 | 0 | 0 | 0 | 0 | 0 | 0 | 0 | 0 | 0 | 0 | 0 | 0 | 0 | 0 | 0 | 0 | 0 | 0 | 0 | 0 | 0 | 0 | 0 | 0 | 0 | 0 | 0 | 0 | 0 | 0 | 0 | 0 | 0 | 0 | 0 | 0 | 0 | 0 | 0 | 0 | 0 | 0 | 0 | 0 | 0
0 | 0 | 0 | 0 | 0 | 0 | 0 | 0 | 0 | 0 | 0 | 0 | 0 | 0 | 0 | 0 | 0 | 0 | 0 | 0 | 0 | 0 | 0 | 0 | 0 | 0 | 0 | 0 | 0 | 0 | 0 | 0 | 0 | 0 | 0 | 0 | 0 | 0 | 0 | 0 | 0 | 0 | 0 | 0 | 0 | 0 | 0 | 0 | 0 | 0 | 0 | 0 | 0 | 0 | 0 | 0 | 0 | 0 | 0 | 0 | 0 | 0 | 0 | 0 | 0 | 0 | 0 | 0 | 0 | 0 | 0 | 0 | 0 | 0 | 0 | 0 | 0 | 0 | 0 | 0 | 0 | 0 | 0 | 0 | 0 | 0 | 0 | 0 | 0 | 0 | 0 | 0 | 0 | 0 | 0 | 0 | 0 | 0 | 0 | 0 | 0 | 0 | 0 | 0 | 0 | 0 | 0 | 0 | 0
0 | 0 | 0 | 0 | 0 | 0 | 0 | 0 | 0 | 0 | 0 | 0 | 0 | 0 | 0 | 0 | 0 | 0 | 0 | 0 | 0 | 0 | 0 | 0 | 0 | 0 | 0 | 0 | 0 | 0 | 0 | 0 | 0 | 0 | 0 | 0 | 0 | 0 | 0 | 0 | 0 | 0 | 0 | 0 | 0 | 0 | 0 | 0 | 0 | 0 | 0 | 0 | 0 | 0 | 0 | 0 | 0 | 0 | 0 | 0 | 0 | 0 | 0 | 0 | 0 | 0 | 0 | 0 | 0 | 0 | 0 | 0 | 0 | 0 | 0 | 0 | 0 | 0 | 0 | 0 | 0 | 0 | 0 | 0 | 0 | 0 | 0 | 0 | 0 | 0 | 0 | 0 | 0 | 0 | 0 | 0 | 0 | 0 | 0 | 0 | 0 | 0 | 0 | 0 | 0 | 0 | 0 | 0 | 0
0 | 0 | 0 | 0 | 0 | 0 | 0 | 0 | 0 | 0 | 0 | 0 | 0 | 0 | 0 | 0 | 0 | 0 | 0 | 0 | 0 | 0 | 0 | 0 | 0 | 0 | 0 | 0 | 0 | 0 | 0 | 0 | 0 | 0 | 0 | 0 | 0 | 0 | 0 | 0 | 0 | 0 | 0 | 0 | 0 | 0 | 0 | 0 | 0 | 0 | 0 | 0 | 0 | 0 | 0 | 0 | 0 | 0 | 0 | 0 | 0 | 0 | 0 | 0 | 0 | 0 | 0 | 0 | 0 | 0 | 0 | 0 | 0 | 0 | 0 | 0 | 0 | 0 | 0 | 0 | 0 | 0 | 0 | 0 | 0 | 0 | 0 | 0 | 0 | 0 | 0 | 0 | 0 | 0 | 0 | 0 | 0 | 0 | 0 | 0 | 0 | 0 | 0 | 0 | 0 | 0 | 0 | 0 | 0
0 | 0 | 0 | 0 | 0 | 0 | 0 | 0 | 0 | 0 | 0 | 0 | 0 | 0 | 0 | 0 | 0 | 0 | 0 | 0 | 0 | 0 | 0 | 0 | 0 | 0 | 0 | 0 | 0 | 0 | 0 | 0 | 0 | 0 | 0 | 0 | 0 | 0 | 0 | 0 | 0 | 0 | 0 | 0 | 0 | 0 | 0 | 0 | 0 | 0 | 0 | 0 | 0 | 0 | 0 | 0 | 0 | 0 | 0 | 0 | 0 | 0 | 0 | 0 | 0 | 0 | 0 | 0 | 0 | 0 | 0 | 0 | 0 | 0 | 0 | 0 | 0 | 0 | 0 | 0 | 0 | 0 | 0 | 0 | 0 | 0 | 0 | 0 | 0 | 0 | 0 | 0 | 0 | 0 | 0 | 0 | 0 | 0 | 0 | 0 | 0 | 0 | 0 | 0 | 0 | 0 | 0 | 0 | 0
0 | 0 | 0 | 0 | 0 | 0 | 0 | 0 | 0 | 0 | 0 | 0 | 0 | 0 | 0 | 0 | 0 | 0 | 0 | 0 | 0 | 0 | 0 | 0 | 0 | 0 | 0 | 0 | 0 | 0 | 0 | 0 | 0 | 0 | 0 | 0 | 0 | 0 | 0 | 0 | 0 | 0 | 0 | 0 | 0 | 0 | 0 | 0 | 0 | 0 | 0 | 0 | 0 | 0 | 0 | 0 | 0 | 0 | 0 | 0 | 0 | 0 | 0 | 0 | 0 | 0 | 0 | 0 | 0 | 0 | 0 | 0 | 0 | 0 | 0 | 0 | 0 | 0 | 0 | 0 | 0 | 0 | 0 | 0 | 0 | 0 | 0 | 0 | 0 | 0 | 0 | 0 | 0 | 0 | 0 | 0 | 0 | 0 | 0 | 0 | 0 | 0 | 0 | 0 | 0 | 0 | 0 | 0 | 0
0 | 0 | 0 | 0 | 0 | 0 | 0 | 0 | 0 | 0 | 0 | 0 | 0 | 0 | 0 | 0 | 0 | 0 | 0 | 0 | 0 | 0 | 0 | 0 | 0 | 0 | 0 | 0 | 0 | 0 | 0 | 0 | 0 | 0 | 0 | 0 | 0 | 0 | 0 | 0 | 0 | 0 | 0 | 0 | 0 | 0 | 0 | 0 | 0 | 0 | 0 | 0 | 0 | 0 | 0 | 0 | 0 | 0 | 0 | 0 | 0 | 0 | 0 | 0 | 0 | 0 | 0 | 0 | 0 | 0 | 0 | 0 | 0 | 0 | 0 | 0 | 0 | 0 | 0 | 0 | 0 | 0 | 0 | 0 | 0 | 0 | 0 | 0 | 0 | 0 | 0 | 0 | 0 | 0 | 0 | 0 | 0 | 0 | 0 | 0 | 0 | 0 | 0 | 0 | 0 | 0 | 0 | 0 | 0
0 | 0 | 0 | 0 | 0 | 0 | 0 | 0 | 0 | 0 | 0 | 0 | 0 | 0 | 0 | 0 | 0 | 0 | 0 | 0 | 0 | 0 | 0 | 0 | 0 | 0 | 0 | 0 | 0 | 0 | 0 | 0 | 0 | 0 | 0 | 0 | 0 | 0 | 0 | 0 | 0 | 0 | 0 | 0 | 0 | 0 | 0 | 0 | 0 | 0 | 0 | 0 | 0 | 0 | 0 | 0 | 0 | 0 | 0 | 0 | 0 | 0 | 0 | 0 | 0 | 0 | 0 | 0 | 0 | 0 | 0 | 0 | 0 | 0 | 0 | 0 | 0 | 0 | 0 | 0 | 0 | 0 | 0 | 0 | 0 | 0 | 0 | 0 | 0 | 0 | 0 | 0 | 0 | 0 | 0 | 0 | 0 | 0 | 0 | 0 | 0 | 0 | 0 | 0 | 0 | 0 | 0 | 0 | 0
0 | 0 | 0 | 0 | 0 | 0 | 0 | 0 | 0 | 0 | 0 | 0 | 0 | 0 | 0 | 0 | 0 | 0 | 0 | 0 | 0 | 0 | 0 | 0 | 0 | 0 | 0 | 0 | 0 | 0 | 0 | 0 | 0 | 0 | 0 | 0 | 0 | 0 | 0 | 0 | 0 | 0 | 0 | 0 | 0 | 0 | 0 | 0 | 0 | 0 | 0 | 0 | 0 | 0 | 0 | 0 | 0 | 0 | 0 | 0 | 0 | 0 | 0 | 0 | 0 | 0 | 0 | 0 | 0 | 0 | 0 | 0 | 0 | 0 | 0 | 0 | 0 | 0 | 0 | 0 | 0 | 0 | 0 | 0 | 0 | 0 | 0 | 0 | 0 | 0 | 0 | 0 | 0 | 0 | 0 | 0 | 0 | 0 | 0 | 0 | 0 | 0 | 0 | 0 | 0 | 0 | 0 | 0 | 0
0 | 0 | 0 | 0 | 0 | 0 | 0 | 0 | 0 | 0 | 0 | 0 | 0 | 0 | 0 | 0 | 0 | 0 | 0 | 0 | 0 | 0 | 0 | 0 | 0 | 0 | 0 | 0 | 0 | 0 | 0 | 0 | 0 | 0 | 0 | 0 | 0 | 0 | 0 | 0 | 0 | 0 | 0 | 0 | 0 | 0 | 0 | 0 | 0 | 0 | 0 | 0 | 0 | 0 | 0 | 0 | 0 | 0 | 0 | 0 | 0 | 0 | 0 | 0 | 0 | 0 | 0 | 0 | 0 | 0 | 0 | 0 | 0 | 0 | 0 | 0 | 0 | 0 | 0 | 0 | 0 | 0 | 0 | 0 | 0 | 0 | 0 | 0 | 0 | 0 | 0 | 0 | 0 | 0 | 0 | 0 | 0 | 0 | 0 | 0 | 0 | 0 | 0 | 0 | 0 | 0 | 0 | 0 | 0
0 | 0 | 0 | 0 | 0 | 0 | 0 | 0 | 0 | 0 | 0 | 0 | 0 | 0 | 0 | 0 | 0 | 0 | 0 | 0 | 0 | 0 | 0 | 0 | 0 | 0 | 0 | 0 | 0 | 0 | 0 | 0 | 0 | 0 | 0 | 0 | 0 | 0 | 0 | 0 | 0 | 0 | 0 | 0 | 0 | 0 | 0 | 0 | 0 | 0 | 0 | 0 | 0 | 0 | 0 | 0 | 0 | 0 | 0 | 0 | 0 | 0 | 0 | 0 | 0 | 0 | 0 | 0 | 0 | 0 | 0 | 0 | 0 | 0 | 0 | 0 | 0 | 0 | 0 | 0 | 0 | 0 | 0 | 0 | 0 | 0 | 0 | 0 | 0 | 0 | 0 | 0 | 0 | 0 | 0 | 0 | 0 | 0 | 0 | 0 | 0 | 0 | 0 | 0 | 0 | 0 | 0 | 0 | 0
0 | 0 | 0 | 0 | 0 | 0 | 0 | 0 | 0 | 0 | 0 | 0 | 0 | 0 | 0 | 0 | 0 | 0 | 0 | 0 | 0 | 0 | 0 | 0 | 0 | 0 | 0 | 0 | 0 | 0 | 0 | 0 | 0 | 0 | 0 | 0 | 0 | 0 | 0 | 0 | 0 | 0 | 0 | 0 | 0 | 0 | 0 | 0 | 0 | 0 | 0 | 0 | 0 | 0 | 0 | 0 | 0 | 0 | 0 | 0 | 0 | 0 | 0 | 0 | 0 | 0 | 0 | 0 | 0 | 0 | 0 | 0 | 0 | 0 | 0 | 0 | 0 | 0 | 0 | 0 | 0 | 0 | 0 | 0 | 0 | 0 | 0 | 0 | 0 | 0 | 0 | 0 | 0 | 0 | 0 | 0 | 0 | 0 | 0 | 0 | 0 | 0 | 0 | 0 | 0 | 0 | 0 | 0 | 0
0 | 0 | 0 | 0 | 0 | 0 | 0 | 0 | 0 | 0 | 0 | 0 | 0 | 0 | 0 | 0 | 0 | 0 | 0 | 0 | 0 | 0 | 0 | 0 | 0 | 0 | 0 | 0 | 0 | 0 | 0 | 0 | 0 | 0 | 0 | 0 | 0 | 0 | 0 | 0 | 0 | 0 | 0 | 0 | 0 | 0 | 0 | 0 | 0 | 0 | 0 | 0 | 0 | 0 | 0 | 0 | 0 | 0 | 0 | 0 | 0 | 0 | 0 | 0 | 0 | 0 | 0 | 0 | 0 | 0 | 0 | 0 | 0 | 0 | 0 | 0 | 0 | 0 | 0 | 0 | 0 | 0 | 0 | 0 | 0 | 0 | 0 | 0 | 0 | 0 | 0 | 0 | 0 | 0 | 0 | 0 | 0 | 0 | 0 | 0 | 0 | 0 | 0 | 0 | 0 | 0 | 0 | 0 | 0
0 | 0 | 0 | 0 | 0 | 0 | 0 | 0 | 0 | 0 | 0 | 0 | 0 | 0 | 0 | 0 | 0 | 0 | 0 | 0 | 0 | 0 | 0 | 0 | 0 | 0 | 0 | 0 | 0 | 0 | 0 | 0 | 0 | 0 | 0 | 0 | 0 | 0 | 0 | 0 | 0 | 0 | 0 | 0 | 0 | 0 | 0 | 0 | 0 | 0 | 0 | 0 | 0 | 0 | 0 | 0 | 0 | 0 | 0 | 0 | 0 | 0 | 0 | 0 | 0 | 0 | 0 | 0 | 0 | 0 | 0 | 0 | 0 | 0 | 0 | 0 | 0 | 0 | 0 | 0 | 0 | 0 | 0 | 0 | 0 | 0 | 0 | 0 | 0 | 0 | 0 | 0 | 0 | 0 | 0 | 0 | 0 | 0 | 0 | 0 | 0 | 0 | 0 | 0 | 0 | 0 | 0 | 0 | 0
0 | 0 | 0 | 0 | 0 | 0 | 0 | 0 | 0 | 0 | 0 | 0 | 0 | 0 | 0 | 0 | 0 | 0 | 0 | 0 | 0 | 0 | 0 | 0 | 0 | 0 | 0 | 0 | 0 | 0 | 0 | 0 | 0 | 0 | 0 | 0 | 0 | 0 | 0 | 0 | 0 | 0 | 0 | 0 | 0 | 0 | 0 | 0 | 0 | 0 | 0 | 0 | 0 | 0 | 0 | 0 | 0 | 0 | 0 | 0 | 0 | 0 | 0 | 0 | 0 | 0 | 0 | 0 | 0 | 0 | 0 | 0 | 0 | 0 | 0 | 0 | 0 | 0 | 0 | 0 | 0 | 0 | 0 | 0 | 0 | 0 | 0 | 0 | 0 | 0 | 0 | 0 | 0 | 0 | 0 | 0 | 0 | 0 | 0 | 0 | 0 | 0 | 0 | 0 | 0 | 0 | 0 | 0 | 0
0 | 0 | 0 | 0 | 0 | 0 | 0 | 0 | 0 | 0 | 0 | 0 | 0 | 0 | 0 | 0 | 0 | 0 | 0 | 0 | 0 | 0 | 0 | 0 | 0 | 0 | 0 | 0 | 0 | 0 | 0 | 0 | 0 | 0 | 0 | 0 | 0 | 0 | 0 | 0 | 0 | 0 | 0 | 0 | 0 | 0 | 0 | 0 | 0 | 0 | 0 | 0 | 0 | 0 | 0 | 0 | 0 | 0 | 0 | 0 | 0 | 0 | 0 | 0 | 0 | 0 | 0 | 0 | 0 | 0 | 0 | 0 | 0 | 0 | 0 | 0 | 0 | 0 | 0 | 0 | 0 | 0 | 0 | 0 | 0 | 0 | 0 | 0 | 0 | 0 | 0 | 0 | 0 | 0 | 0 | 0 | 0 | 0 | 0 | 0 | 0 | 0 | 0 | 0 | 0 | 0 | 0 | 0 | 0
0 | 0 | 0 | 0 | 0 | 0 | 0 | 0 | 0 | 0 | 0 | 0 | 0 | 0 | 0 | 0 | 0 | 0 | 0 | 0 | 0 | 0 | 0 | 0 | 0 | 0 | 0 | 0 | 0 | 0 | 0 | 0 | 0 | 0 | 0 | 0 | 0 | 0 | 0 | 0 | 0 | 0 | 0 | 0 | 0 | 0 | 0 | 0 | 0 | 0 | 0 | 0 | 0 | 0 | 0 | 0 | 0 | 0 | 0 | 0 | 0 | 0 | 0 | 0 | 0 | 0 | 0 | 0 | 0 | 0 | 0 | 0 | 0 | 0 | 0 | 0 | 0 | 0 | 0 | 0 | 0 | 0 | 0 | 0 | 0 | 0 | 0 | 0 | 0 | 0 | 0 | 0 | 0 | 0 | 0 | 0 | 0 | 0 | 0 | 0 | 0 | 0 | 0 | 0 | 0 | 0 | 0 | 0 | 0
0 | 0 | 0 | 0 | 0 | 0 | 0 | 0 | 0 | 0 | 0 | 0 | 0 | 0 | 0 | 0 | 0 | 0 | 0 | 0 | 0 | 0 | 0 | 0 | 0 | 0 | 0 | 0 | 0 | 0 | 0 | 0 | 0 | 0 | 0 | 0 | 0 | 0 | 0 | 0 | 0 | 0 | 0 | 0 | 0 | 0 | 0 | 0 | 0 | 0 | 0 | 0 | 0 | 0 | 0 | 0 | 0 | 0 | 0 | 0 | 0 | 0 | 0 | 0 | 0 | 0 | 0 | 0 | 0 | 0 | 0 | 0 | 0 | 0 | 0 | 0 | 0 | 0 | 0 | 0 | 0 | 0 | 0 | 0 | 0 | 0 | 0 | 0 | 0 | 0 | 0 | 0 | 0 | 0 | 0 | 0 | 0 | 0 | 0 | 0 | 0 | 0 | 0 | 0 | 0 | 0 | 0 | 0 | 0
0 | 0 | 0 | 0 | 0 | 0 | 0 | 0 | 0 | 0 | 0 | 0 | 0 | 0 | 0 | 0 | 0 | 0 | 0 | 0 | 0 | 0 | 0 | 0 | 0 | 0 | 0 | 0 | 0 | 0 | 0 | 0 | 0 | 0 | 0 | 0 | 0 | 0 | 0 | 0 | 0 | 0 | 0 | 0 | 0 | 0 | 0 | 0 | 0 | 0 | 0 | 0 | 0 | 0 | 0 | 0 | 0 | 0 | 0 | 0 | 0 | 0 | 0 | 0 | 0 | 0 | 0 | 0 | 0 | 0 | 0 | 0 | 0 | 0 | 0 | 0 | 0 | 0 | 0 | 0 | 0 | 0 | 0 | 0 | 0 | 0 | 0 | 0 | 0 | 0 | 0 | 0 | 0 | 0 | 0 | 0 | 0 | 0 | 0 | 0 | 0 | 0 | 0 | 0 | 0 | 0 | 0 | 0 | 0
0 | 0 | 0 | 0 | 0 | 0 | 0 | 0 | 0 | 0 | 0 | 0 | 0 | 0 | 0 | 0 | 0 | 0 | 0 | 0 | 0 | 0 | 0 | 0 | 0 | 0 | 0 | 0 | 0 | 0 | 0 | 0 | 0 | 0 | 0 | 0 | 0 | 0 | 0 | 0 | 0 | 0 | 0 | 0 | 0 | 0 | 0 | 0 | 0 | 0 | 0 | 0 | 0 | 0 | 0 | 0 | 0 | 0 | 0 | 0 | 0 | 0 | 0 | 0 | 0 | 0 | 0 | 0 | 0 | 0 | 0 | 0 | 0 | 0 | 0 | 0 | 0 | 0 | 0 | 0 | 0 | 0 | 0 | 0 | 0 | 0 | 0 | 0 | 0 | 0 | 0 | 0 | 0 | 0 | 0 | 0 | 0 | 0 | 0 | 0 | 0 | 0 | 0 | 0 | 0 | 0 | 0 | 0 | 0
0 | 0 | 0 | 0 | 0 | 0 | 0 | 0 | 0 | 0 | 0 | 0 | 0 | 0 | 0 | 0 | 0 | 0 | 0 | 0 | 0 | 0 | 0 | 0 | 0 | 0 | 0 | 0 | 0 | 0 | 0 | 0 | 0 | 0 | 0 | 0 | 0 | 0 | 0 | 0 | 0 | 0 | 0 | 0 | 0 | 0 | 0 | 0 | 0 | 0 | 0 | 0 | 0 | 0 | 0 | 0 | 0 | 0 | 0 | 0 | 0 | 0 | 0 | 0 | 0 | 0 | 0 | 0 | 0 | 0 | 0 | 0 | 0 | 0 | 0 | 0 | 0 | 0 | 0 | 0 | 0 | 0 | 0 | 0 | 0 | 0 | 0 | 0 | 0 | 0 | 0 | 0 | 0 | 0 | 0 | 0 | 0 | 0 | 0 | 0 | 0 | 0 | 0 | 0 | 0 | 0 | 0 | 0 | 0
0 | 0 | 0 | 0 | 0 | 0 | 0 | 0 | 0 | 0 | 0 | 0 | 0 | 0 | 0 | 0 | 0 | 0 | 0 | 0 | 0 | 0 | 0 | 0 | 0 | 0 | 0 | 0 | 0 | 0 | 0 | 0 | 0 | 0 | 0 | 0 | 0 | 0 | 0 | 0 | 0 | 0 | 0 | 0 | 0 | 0 | 0 | 0 | 0 | 0 | 0 | 0 | 0 | 0 | 0 | 0 | 0 | 0 | 0 | 0 | 0 | 0 | 0 | 0 | 0 | 0 | 0 | 0 | 0 | 0 | 0 | 0 | 0 | 0 | 0 | 0 | 0 | 0 | 0 | 0 | 0 | 0 | 0 | 0 | 0 | 0 | 0 | 0 | 0 | 0 | 0 | 0 | 0 | 0 | 0 | 0 | 0 | 0 | 0 | 0 | 0 | 0 | 0 | 0 | 0 | 0 | 0 | 0 | 0
0 | 0 | 0 | 0 | 0 | 0 | 0 | 0 | 0 | 0 | 0 | 0 | 0 | 0 | 0 | 0 | 0 | 0 | 0 | 0 | 0 | 0 | 0 | 0 | 0 | 0 | 0 | 0 | 0 | 0 | 0 | 0 | 0 | 0 | 0 | 0 | 0 | 0 | 0 | 0 | 0 | 0 | 0 | 0 | 0 | 0 | 0 | 0 | 0 | 0 | 0 | 0 | 0 | 0 | 0 | 0 | 0 | 0 | 0 | 0 | 0 | 0 | 0 | 0 | 0 | 0 | 0 | 0 | 0 | 0 | 0 | 0 | 0 | 0 | 0 | 0 | 0 | 0 | 0 | 0 | 0 | 0 | 0 | 0 | 0 | 0 | 0 | 0 | 0 | 0 | 0 | 0 | 0 | 0 | 0 | 0 | 0 | 0 | 0 | 0 | 0 | 0 | 0 | 0 | 0 | 0 | 0 | 0 | 0
0 | 0 | 0 | 0 | 0 | 0 | 0 | 0 | 0 | 0 | 0 | 0 | 0 | 0 | 0 | 0 | 0 | 0 | 0 | 0 | 0 | 0 | 0 | 0 | 0 | 0 | 0 | 0 | 0 | 0 | 0 | 0 | 0 | 0 | 0 | 0 | 0 | 0 | 0 | 0 | 0 | 0 | 0 | 0 | 0 | 0 | 0 | 0 | 0 | 0 | 0 | 0 | 0 | 0 | 0 | 0 | 0 | 0 | 0 | 0 | 0 | 0 | 0 | 0 | 0 | 0 | 0 | 0 | 0 | 0 | 0 | 0 | 0 | 0 | 0 | 0 | 0 | 0 | 0 | 0 | 0 | 0 | 0 | 0 | 0 | 0 | 0 | 0 | 0 | 0 | 0 | 0 | 0 | 0 | 0 | 0 | 0 | 0 | 0 | 0 | 0 | 0 | 0 | 0 | 0 | 0 | 0 | 0 | 0
0 | 0 | 0 | 0 | 0 | 0 | 0 | 0 | 0 | 0 | 0 | 0 | 0 | 0 | 0 | 0 | 0 | 0 | 0 | 0 | 0 | 0 | 0 | 0 | 0 | 0 | 0 | 0 | 0 | 0 | 0 | 0 | 0 | 0 | 0 | 0 | 0 | 0 | 0 | 0 | 0 | 0 | 0 | 0 | 0 | 0 | 0 | 0 | 0 | 0 | 0 | 0 | 0 | 0 | 0 | 0 | 0 | 0 | 0 | 0 | 0 | 0 | 0 | 0 | 0 | 0 | 0 | 0 | 0 | 0 | 0 | 0 | 0 | 0 | 0 | 0 | 0 | 0 | 0 | 0 | 0 | 0 | 0 | 0 | 0 | 0 | 0 | 0 | 0 | 0 | 0 | 0 | 0 | 0 | 0 | 0 | 0 | 0 | 0 | 0 | 0 | 0 | 0 | 0 | 0 | 0 | 0 | 0 | 0
0 | 0 | 0 | 0 | 0 | 0 | 0 | 0 | 0 | 0 | 0 | 0 | 0 | 0 | 0 | 0 | 0 | 0 | 0 | 0 | 0 | 0 | 0 | 0 | 0 | 0 | 0 | 0 | 0 | 0 | 0 | 0 | 0 | 0 | 0 | 0 | 0 | 0 | 0 | 0 | 0 | 0 | 0 | 0 | 0 | 0 | 0 | 0 | 0 | 0 | 0 | 0 | 0 | 0 | 0 | 0 | 0 | 0 | 0 | 0 | 0 | 0 | 0 | 0 | 0 | 0 | 0 | 0 | 0 | 0 | 0 | 0 | 0 | 0 | 0 | 0 | 0 | 0 | 0 | 0 | 0 | 0 | 0 | 0 | 0 | 0 | 0 | 0 | 0 | 0 | 0 | 0 | 0 | 0 | 0 | 0 | 0 | 0 | 0 | 0 | 0 | 0 | 0 | 0 | 0 | 0 | 0 | 0 | 0
0 | 0 | 0 | 0 | 0 | 0 | 0 | 0 | 0 | 0 | 0 | 0 | 0 | 0 | 0 | 0 | 0 | 0 | 0 | 0 | 0 | 0 | 0 | 0 | 0 | 0 | 0 | 0 | 0 | 0 | 0 | 0 | 0 | 0 | 0 | 0 | 0 | 0 | 0 | 0 | 0 | 0 | 0 | 0 | 0 | 0 | 0 | 0 | 0 | 0 | 0 | 0 | 0 | 0 | 0 | 0 | 0 | 0 | 0 | 0 | 0 | 0 | 0 | 0 | 0 | 0 | 0 | 0 | 0 | 0 | 0 | 0 | 0 | 0 | 0 | 0 | 0 | 0 | 0 | 0 | 0 | 0 | 0 | 0 | 0 | 0 | 0 | 0 | 0 | 0 | 0 | 0 | 0 | 0 | 0 | 0 | 0 | 0 | 0 | 0 | 0 | 0 | 0 | 0 | 0 | 0 | 0 | 0 | 0
0 | 0 | 0 | 0 | 0 | 0 | 0 | 0 | 0 | 0 | 0 | 0 | 0 | 0 | 0 | 0 | 0 | 0 | 0 | 0 | 0 | 0 | 0 | 0 | 0 | 0 | 0 | 0 | 0 | 0 | 0 | 0 | 0 | 0 | 0 | 0 | 0 | 0 | 0 | 0 | 0 | 0 | 0 | 0 | 0 | 0 | 0 | 0 | 0 | 0 | 0 | 0 | 0 | 0 | 0 | 0 | 0 | 0 | 0 | 0 | 0 | 0 | 0 | 0 | 0 | 0 | 0 | 0 | 0 | 0 | 0 | 0 | 0 | 0 | 0 | 0 | 0 | 0 | 0 | 0 | 0 | 0 | 0 | 0 | 0 | 0 | 0 | 0 | 0 | 0 | 0 | 0 | 0 | 0 | 0 | 0 | 0 | 0 | 0 | 0 | 0 | 0 | 0 | 0 | 0 | 0 | 0 | 0 | 0
0 | 0 | 0 | 0 | 0 | 0 | 0 | 0 | 0 | 0 | 0 | 0 | 0 | 0 | 0 | 0 | 0 | 0 | 0 | 0 | 0 | 0 | 0 | 0 | 0 | 0 | 0 | 0 | 0 | 0 | 0 | 0 | 0 | 0 | 0 | 0 | 0 | 0 | 0 | 0 | 0 | 0 | 0 | 0 | 0 | 0 | 0 | 0 | 0 | 0 | 0 | 0 | 0 | 0 | 0 | 0 | 0 | 0 | 0 | 0 | 0 | 0 | 0 | 0 | 0 | 0 | 0 | 0 | 0 | 0 | 0 | 0 | 0 | 0 | 0 | 0 | 0 | 0 | 0 | 0 | 0 | 0 | 0 | 0 | 0 | 0 | 0 | 0 | 0 | 0 | 0 | 0 | 0 | 0 | 0 | 0 | 0 | 0 | 0 | 0 | 0 | 0 | 0 | 0 | 0 | 0 | 0 | 0 | 0
0 | 0 | 0 | 0 | 0 | 0 | 0 | 0 | 0 | 0 | 0 | 0 | 0 | 0 | 0 | 0 | 0 | 0 | 0 | 0 | 0 | 0 | 0 | 0 | 0 | 0 | 0 | 0 | 0 | 0 | 0 | 0 | 0 | 0 | 0 | 0 | 0 | 0 | 0 | 0 | 0 | 0 | 0 | 0 | 0 | 0 | 0 | 0 | 0 | 0 | 0 | 0 | 0 | 0 | 0 | 0 | 0 | 0 | 0 | 0 | 0 | 0 | 0 | 0 | 0 | 0 | 0 | 0 | 0 | 0 | 0 | 0 | 0 | 0 | 0 | 0 | 0 | 0 | 0 | 0 | 0 | 0 | 0 | 0 | 0 | 0 | 0 | 0 | 0 | 0 | 0 | 0 | 0 | 0 | 0 | 0 | 0 | 0 | 0 | 0 | 0 | 0 | 0 | 0 | 0 | 0 | 0 | 0 | 0
0 | 0 | 0 | 0 | 0 | 0 | 0 | 0 | 0 | 0 | 0 | 0 | 0 | 0 | 0 | 0 | 0 | 0 | 0 | 0 | 0 | 0 | 0 | 0 | 0 | 0 | 0 | 0 | 0 | 0 | 0 | 0 | 0 | 0 | 0 | 0 | 0 | 0 | 0 | 0 | 0 | 0 | 0 | 0 | 0 | 0 | 0 | 0 | 0 | 0 | 0 | 0 | 0 | 0 | 0 | 0 | 0 | 0 | 0 | 0 | 0 | 0 | 0 | 0 | 0 | 0 | 0 | 0 | 0 | 0 | 0 | 0 | 0 | 0 | 0 | 0 | 0 | 0 | 0 | 0 | 0 | 0 | 0 | 0 | 0 | 0 | 0 | 0 | 0 | 0 | 0 | 0 | 0 | 0 | 0 | 0 | 0 | 0 | 0 | 0 | 0 | 0 | 0 | 0 | 0 | 0 | 0 | 0 | 0
0 | 0 | 0 | 0 | 0 | 0 | 0 | 0 | 0 | 0 | 0 | 0 | 0 | 0 | 0 | 0 | 0 | 0 | 0 | 0 | 0 | 0 | 0 | 0 | 0 | 0 | 0 | 0 | 0 | 0 | 0 | 0 | 0 | 0 | 0 | 0 | 0 | 0 | 0 | 0 | 0 | 0 | 0 | 0 | 0 | 0 | 0 | 0 | 0 | 0 | 0 | 0 | 0 | 0 | 0 | 0 | 0 | 0 | 0 | 0 | 0 | 0 | 0 | 0 | 0 | 0 | 0 | 0 | 0 | 0 | 0 | 0 | 0 | 0 | 0 | 0 | 0 | 0 | 0 | 0 | 0 | 0 | 0 | 0 | 0 | 0 | 0 | 0 | 0 | 0 | 0 | 0 | 0 | 0 | 0 | 0 | 0 | 0 | 0 | 0 | 0 | 0 | 0 | 0 | 0 | 0 | 0 | 0 | 0
0 | 0 | 0 | 0 | 0 | 0 | 0 | 0 | 0 | 0 | 0 | 0 | 0 | 0 | 0 | 0 | 0 | 0 | 0 | 0 | 0 | 0 | 0 | 0 | 0 | 0 | 0 | 0 | 0 | 0 | 0 | 0 | 0 | 0 | 0 | 0 | 0 | 0 | 0 | 0 | 0 | 0 | 0 | 0 | 0 | 0 | 0 | 0 | 0 | 0 | 0 | 0 | 0 | 0 | 0 | 0 | 0 | 0 | 0 | 0 | 0 | 0 | 0 | 0 | 0 | 0 | 0 | 0 | 0 | 0 | 0 | 0 | 0 | 0 | 0 | 0 | 0 | 0 | 0 | 0 | 0 | 0 | 0 | 0 | 0 | 0 | 0 | 0 | 0 | 0 | 0 | 0 | 0 | 0 | 0 | 0 | 0 | 0 | 0 | 0 | 0 | 0 | 0 | 0 | 0 | 0 | 0 | 0 | 0
0 | 0 | 0 | 0 | 0 | 0 | 0 | 0 | 0 | 0 | 0 | 0 | 0 | 0 | 0 | 0 | 0 | 0 | 0 | 0 | 0 | 0 | 0 | 0 | 0 | 0 | 0 | 0 | 0 | 0 | 0 | 0 | 0 | 0 | 0 | 0 | 0 | 0 | 0 | 0 | 0 | 0 | 0 | 0 | 0 | 0 | 0 | 0 | 0 | 0 | 0 | 0 | 0 | 0 | 0 | 0 | 0 | 0 | 0 | 0 | 0 | 0 | 0 | 0 | 0 | 0 | 0 | 0 | 0 | 0 | 0 | 0 | 0 | 0 | 0 | 0 | 0 | 0 | 0 | 0 | 0 | 0 | 0 | 0 | 0 | 0 | 0 | 0 | 0 | 0 | 0 | 0 | 0 | 0 | 0 | 0 | 0 | 0 | 0 | 0 | 0 | 0 | 0 | 0 | 0 | 0 | 0 | 0 | 0
0 | 0 | 0 | 0 | 0 | 0 | 0 | 0 | 0 | 0 | 0 | 0 | 0 | 0 | 0 | 0 | 0 | 0 | 0 | 0 | 0 | 0 | 0 | 0 | 0 | 0 | 0 | 0 | 0 | 0 | 0 | 0 | 0 | 0 | 0 | 0 | 0 | 0 | 0 | 0 | 0 | 0 | 0 | 0 | 0 | 0 | 0 | 0 | 0 | 0 | 0 | 0 | 0 | 0 | 0 | 0 | 0 | 0 | 0 | 0 | 0 | 0 | 0 | 0 | 0 | 0 | 0 | 0 | 0 | 0 | 0 | 0 | 0 | 0 | 0 | 0 | 0 | 0 | 0 | 0 | 0 | 0 | 0 | 0 | 0 | 0 | 0 | 0 | 0 | 0 | 0 | 0 | 0 | 0 | 0 | 0 | 0 | 0 | 0 | 0 | 0 | 0 | 0 | 0 | 0 | 0 | 0 | 0 | 0
0 | 0 | 0 | 0 | 0 | 0 | 0 | 0 | 0 | 0 | 0 | 0 | 0 | 0 | 0 | 0 | 0 | 0 | 0 | 0 | 0 | 0 | 0 | 0 | 0 | 0 | 0 | 0 | 0 | 0 | 0 | 0 | 0 | 0 | 0 | 0 | 0 | 0 | 0 | 0 | 0 | 0 | 0 | 0 | 0 | 0 | 0 | 0 | 0 | 0 | 0 | 0 | 0 | 0 | 0 | 0 | 0 | 0 | 0 | 0 | 0 | 0 | 0 | 0 | 0 | 0 | 0 | 0 | 0 | 0 | 0 | 0 | 0 | 0 | 0 | 0 | 0 | 0 | 0 | 0 | 0 | 0 | 0 | 0 | 0 | 0 | 0 | 0 | 0 | 0 | 0 | 0 | 0 | 0 | 0 | 0 | 0 | 0 | 0 | 0 | 0 | 0 | 0 | 0 | 0 | 0 | 0 | 0 | 0
0 | 0 | 0 | 0 | 0 | 0 | 0 | 0 | 0 | 0 | 0 | 0 | 0 | 0 | 0 | 0 | 0 | 0 | 0 | 0 | 0 | 0 | 0 | 0 | 0 | 0 | 0 | 0 | 0 | 0 | 0 | 0 | 0 | 0 | 0 | 0 | 0 | 0 | 0 | 0 | 0 | 0 | 0 | 0 | 0 | 0 | 0 | 0 | 0 | 0 | 0 | 0 | 0 | 0 | 0 | 0 | 0 | 0 | 0 | 0 | 0 | 0 | 0 | 0 | 0 | 0 | 0 | 0 | 0 | 0 | 0 | 0 | 0 | 0 | 0 | 0 | 0 | 0 | 0 | 0 | 0 | 0 | 0 | 0 | 0 | 0 | 0 | 0 | 0 | 0 | 0 | 0 | 0 | 0 | 0 | 0 | 0 | 0 | 0 | 0 | 0 | 0 | 0 | 0 | 0 | 0 | 0 | 0 | 0
0 | 0 | 0 | 0 | 0 | 0 | 0 | 0 | 0 | 0 | 0 | 0 | 0 | 0 | 0 | 0 | 0 | 0 | 0 | 0 | 0 | 0 | 0 | 0 | 0 | 0 | 0 | 0 | 0 | 0 | 0 | 0 | 0 | 0 | 0 | 0 | 0 | 0 | 0 | 0 | 0 | 0 | 0 | 0 | 0 | 0 | 0 | 0 | 0 | 0 | 0 | 0 | 0 | 0 | 0 | 0 | 0 | 0 | 0 | 0 | 0 | 0 | 0 | 0 | 0 | 0 | 0 | 0 | 0 | 0 | 0 | 0 | 0 | 0 | 0 | 0 | 0 | 0 | 0 | 0 | 0 | 0 | 0 | 0 | 0 | 0 | 0 | 0 | 0 | 0 | 0 | 0 | 0 | 0 | 0 | 0 | 0 | 0 | 0 | 0 | 0 | 0 | 0 | 0 | 0 | 0 | 0 | 0 | 0
0 | 0 | 0 | 0 | 0 | 0 | 0 | 0 | 0 | 0 | 0 | 0 | 0 | 0 | 0 | 0 | 0 | 0 | 0 | 0 | 0 | 0 | 0 | 0 | 0 | 0 | 0 | 0 | 0 | 0 | 0 | 0 | 0 | 0 | 0 | 0 | 0 | 0 | 0 | 0 | 0 | 0 | 0 | 0 | 0 | 0 | 0 | 0 | 0 | 0 | 0 | 0 | 0 | 0 | 0 | 0 | 0 | 0 | 0 | 0 | 0 | 0 | 0 | 0 | 0 | 0 | 0 | 0 | 0 | 0 | 0 | 0 | 0 | 0 | 0 | 0 | 0 | 0 | 0 | 0 | 0 | 0 | 0 | 0 | 0 | 0 | 0 | 0 | 0 | 0 | 0 | 0 | 0 | 0 | 0 | 0 | 0 | 0 | 0 | 0 | 0 | 0 | 0 | 0 | 0 | 0 | 0 | 0 | 0
0 | 0 | 0 | 0 | 0 | 0 | 0 | 0 | 0 | 0 | 0 | 0 | 0 | 0 | 0 | 0 | 0 | 0 | 0 | 0 | 0 | 0 | 0 | 0 | 0 | 0 | 0 | 0 | 0 | 0 | 0 | 0 | 0 | 0 | 0 | 0 | 0 | 0 | 0 | 0 | 0 | 0 | 0 | 0 | 0 | 0 | 0 | 0 | 0 | 0 | 0 | 0 | 0 | 0 | 0 | 0 | 0 | 0 | 0 | 0 | 0 | 0 | 0 | 0 | 0 | 0 | 0 | 0 | 0 | 0 | 0 | 0 | 0 | 0 | 0 | 0 | 0 | 0 | 0 | 0 | 0 | 0 | 0 | 0 | 0 | 0 | 0 | 0 | 0 | 0 | 0 | 0 | 0 | 0 | 0 | 0 | 0 | 0 | 0 | 0 | 0 | 0 | 0 | 0 | 0 | 0 | 0 | 0 | 0
0 | 0 | 0 | 0 | 0 | 0 | 0 | 0 | 0 | 0 | 0 | 0 | 0 | 0 | 0 | 0 | 0 | 0 | 0 | 0 | 0 | 0 | 0 | 0 | 0 | 0 | 0 | 0 | 0 | 0 | 0 | 0 | 0 | 0 | 0 | 0 | 0 | 0 | 0 | 0 | 0 | 0 | 0 | 0 | 0 | 0 | 0 | 0 | 0 | 0 | 0 | 0 | 0 | 0 | 0 | 0 | 0 | 0 | 0 | 0 | 0 | 0 | 0 | 0 | 0 | 0 | 0 | 0 | 0 | 0 | 0 | 0 | 0 | 0 | 0 | 0 | 0 | 0 | 0 | 0 | 0 | 0 | 0 | 0 | 0 | 0 | 0 | 0 | 0 | 0 | 0 | 0 | 0 | 0 | 0 | 0 | 0 | 0 | 0 | 0 | 0 | 0 | 0 | 0 | 0 | 0 | 0 | 0 | 0
0 | 0 | 0 | 0 | 0 | 0 | 0 | 0 | 0 | 0 | 0 | 0 | 0 | 0 | 0 | 0 | 0 | 0 | 0 | 0 | 0 | 0 | 0 | 0 | 0 | 0 | 0 | 0 | 0 | 0 | 0 | 0 | 0 | 0 | 0 | 0 | 0 | 0 | 0 | 0 | 0 | 0 | 0 | 0 | 0 | 0 | 0 | 0 | 0 | 0 | 0 | 0 | 0 | 0 | 0 | 0 | 0 | 0 | 0 | 0 | 0 | 0 | 0 | 0 | 0 | 0 | 0 | 0 | 0 | 0 | 0 | 0 | 0 | 0 | 0 | 0 | 0 | 0 | 0 | 0 | 0 | 0 | 0 | 0 | 0 | 0 | 0 | 0 | 0 | 0 | 0 | 0 | 0 | 0 | 0 | 0 | 0 | 0 | 0 | 0 | 0 | 0 | 0 | 0 | 0 | 0 | 0 | 0 | 0
0 | 0 | 0 | 0 | 0 | 0 | 0 | 0 | 0 | 0 | 0 | 0 | 0 | 0 | 0 | 0 | 0 | 0 | 0 | 0 | 0 | 0 | 0 | 0 | 0 | 0 | 0 | 0 | 0 | 0 | 0 | 0 | 0 | 0 | 0 | 0 | 0 | 0 | 0 | 0 | 0 | 0 | 0 | 0 | 0 | 0 | 0 | 0 | 0 | 0 | 0 | 0 | 0 | 0 | 0 | 0 | 0 | 0 | 0 | 0 | 0 | 0 | 0 | 0 | 0 | 0 | 0 | 0 | 0 | 0 | 0 | 0 | 0 | 0 | 0 | 0 | 0 | 0 | 0 | 0 | 0 | 0 | 0 | 0 | 0 | 0 | 0 | 0 | 0 | 0 | 0 | 0 | 0 | 0 | 0 | 0 | 0 | 0 | 0 | 0 | 0 | 0 | 0 | 0 | 0 | 0 | 0 | 0 | 0
0 | 0 | 0 | 0 | 0 | 0 | 0 | 0 | 0 | 0 | 0 | 0 | 0 | 0 | 0 | 0 | 0 | 0 | 0 | 0 | 0 | 0 | 0 | 0 | 0 | 0 | 0 | 0 | 0 | 0 | 0 | 0 | 0 | 0 | 0 | 0 | 0 | 0 | 0 | 0 | 0 | 0 | 0 | 0 | 0 | 0 | 0 | 0 | 0 | 0 | 0 | 0 | 0 | 0 | 0 | 0 | 0 | 0 | 0 | 0 | 0 | 0 | 0 | 0 | 0 | 0 | 0 | 0 | 0 | 0 | 0 | 0 | 0 | 0 | 0 | 0 | 0 | 0 | 0 | 0 | 0 | 0 | 0 | 0 | 0 | 0 | 0 | 0 | 0 | 0 | 0 | 0 | 0 | 0 | 0 | 0 | 0 | 0 | 0 | 0 | 0 | 0 | 0 | 0 | 0 | 0 | 0 | 0 | 0
0 | 0 | 0 | 0 | 0 | 0 | 0 | 0 | 0 | 0 | 0 | 0 | 0 | 0 | 0 | 0 | 0 | 0 | 0 | 0 | 0 | 0 | 0 | 0 | 0 | 0 | 0 | 0 | 0 | 0 | 0 | 0 | 0 | 0 | 0 | 0 | 0 | 0 | 0 | 0 | 0 | 0 | 0 | 0 | 0 | 0 | 0 | 0 | 0 | 0 | 0 | 0 | 0 | 0 | 0 | 0 | 0 | 0 | 0 | 0 | 0 | 0 | 0 | 0 | 0 | 0 | 0 | 0 | 0 | 0 | 0 | 0 | 0 | 0 | 0 | 0 | 0 | 0 | 0 | 0 | 0 | 0 | 0 | 0 | 0 | 0 | 0 | 0 | 0 | 0 | 0 | 0 | 0 | 0 | 0 | 0 | 0 | 0 | 0 | 0 | 0 | 0 | 0 | 0 | 0 | 0 | 0 | 0 | 0
0 | 0 | 0 | 0 | 0 | 0 | 0 | 0 | 0 | 0 | 0 | 0 | 0 | 0 | 0 | 0 | 0 | 0 | 0 | 0 | 0 | 0 | 0 | 0 | 0 | 0 | 0 | 0 | 0 | 0 | 0 | 0 | 0 | 0 | 0 | 0 | 0 | 0 | 0 | 0 | 0 | 0 | 0 | 0 | 0 | 0 | 0 | 0 | 0 | 0 | 0 | 0 | 0 | 0 | 0 | 0 | 0 | 0 | 0 | 0 | 0 | 0 | 0 | 0 | 0 | 0 | 0 | 0 | 0 | 0 | 0 | 0 | 0 | 0 | 0 | 0 | 0 | 0 | 0 | 0 | 0 | 0 | 0 | 0 | 0 | 0 | 0 | 0 | 0 | 0 | 0 | 0 | 0 | 0 | 0 | 0 | 0 | 0 | 0 | 0 | 0 | 0 | 0 | 0 | 0 | 0 | 0 | 0 | 0
0 | 0 | 0 | 0 | 0 | 0 | 0 | 0 | 0 | 0 | 0 | 0 | 0 | 0 | 0 | 0 | 0 | 0 | 0 | 0 | 0 | 0 | 0 | 0 | 0 | 0 | 0 | 0 | 0 | 0 | 0 | 0 | 0 | 0 | 0 | 0 | 0 | 0 | 0 | 0 | 0 | 0 | 0 | 0 | 0 | 0 | 0 | 0 | 0 | 0 | 0 | 0 | 0 | 0 | 0 | 0 | 0 | 0 | 0 | 0 | 0 | 0 | 0 | 0 | 0 | 0 | 0 | 0 | 0 | 0 | 0 | 0 | 0 | 0 | 0 | 0 | 0 | 0 | 0 | 0 | 0 | 0 | 0 | 0 | 0 | 0 | 0 | 0 | 0 | 0 | 0 | 0 | 0 | 0 | 0 | 0 | 0 | 0 | 0 | 0 | 0 | 0 | 0 | 0 | 0 | 0 | 0 | 0 | 0
0 | 0 | 0 | 0 | 0 | 0 | 0 | 0 | 0 | 0 | 0 | 0 | 0 | 0 | 0 | 0 | 0 | 0 | 0 | 0 | 0 | 0 | 0 | 0 | 0 | 0 | 0 | 0 | 0 | 0 | 0 | 0 | 0 | 0 | 0 | 0 | 0 | 0 | 0 | 0 | 0 | 0 | 0 | 0 | 0 | 0 | 0 | 0 | 0 | 0 | 0 | 0 | 0 | 0 | 0 | 0 | 0 | 0 | 0 | 0 | 0 | 0 | 0 | 0 | 0 | 0 | 0 | 0 | 0 | 0 | 0 | 0 | 0 | 0 | 0 | 0 | 0 | 0 | 0 | 0 | 0 | 0 | 0 | 0 | 0 | 0 | 0 | 0 | 0 | 0 | 0 | 0 | 0 | 0 | 0 | 0 | 0 | 0 | 0 | 0 | 0 | 0 | 0 | 0 | 0 | 0 | 0 | 0 | 0
0 | 0 | 0 | 0 | 0 | 0 | 0 | 0 | 0 | 0 | 0 | 0 | 0 | 0 | 0 | 0 | 0 | 0 | 0 | 0 | 0 | 0 | 0 | 0 | 0 | 0 | 0 | 0 | 0 | 0 | 0 | 0 | 0 | 0 | 0 | 0 | 0 | 0 | 0 | 0 | 0 | 0 | 0 | 0 | 0 | 0 | 0 | 0 | 0 | 0 | 0 | 0 | 0 | 0 | 0 | 0 | 0 | 0 | 0 | 0 | 0 | 0 | 0 | 0 | 0 | 0 | 0 | 0 | 0 | 0 | 0 | 0 | 0 | 0 | 0 | 0 | 0 | 0 | 0 | 0 | 0 | 0 | 0 | 0 | 0 | 0 | 0 | 0 | 0 | 0 | 0 | 0 | 0 | 0 | 0 | 0 | 0 | 0 | 0 | 0 | 0 | 0 | 0 | 0 | 0 | 0 | 0 | 0 | 0
0 | 0 | 0 | 0 | 0 | 0 | 0 | 0 | 0 | 0 | 0 | 0 | 0 | 0 | 0 | 0 | 0 | 0 | 0 | 0 | 0 | 0 | 0 | 0 | 0 | 0 | 0 | 0 | 0 | 0 | 0 | 0 | 0 | 0 | 0 | 0 | 0 | 0 | 0 | 0 | 0 | 0 | 0 | 0 | 0 | 0 | 0 | 0 | 0 | 0 | 0 | 0 | 0 | 0 | 0 | 0 | 0 | 0 | 0 | 0 | 0 | 0 | 0 | 0 | 0 | 0 | 0 | 0 | 0 | 0 | 0 | 0 | 0 | 0 | 0 | 0 | 0 | 0 | 0 | 0 | 0 | 0 | 0 | 0 | 0 | 0 | 0 | 0 | 0 | 0 | 0 | 0 | 0 | 0 | 0 | 0 | 0 | 0 | 0 | 0 | 0 | 0 | 0 | 0 | 0 | 0 | 0 | 0 | 0
0 | 0 | 0 | 0 | 0 | 0 | 0 | 0 | 0 | 0 | 0 | 0 | 0 | 0 | 0 | 0 | 0 | 0 | 0 | 0 | 0 | 0 | 0 | 0 | 0 | 0 | 0 | 0 | 0 | 0 | 0 | 0 | 0 | 0 | 0 | 0 | 0 | 0 | 0 | 0 | 0 | 0 | 0 | 0 | 0 | 0 | 0 | 0 | 0 | 0 | 0 | 0 | 0 | 0 | 0 | 0 | 0 | 0 | 0 | 0 | 0 | 0 | 0 | 0 | 0 | 0 | 0 | 0 | 0 | 0 | 0 | 0 | 0 | 0 | 0 | 0 | 0 | 0 | 0 | 0 | 0 | 0 | 0 | 0 | 0 | 0 | 0 | 0 | 0 | 0 | 0 | 0 | 0 | 0 | 0 | 0 | 0 | 0 | 0 | 0 | 0 | 0 | 0 | 0 | 0 | 0 | 0 | 0 | 0
0 | 0 | 0 | 0 | 0 | 0 | 0 | 0 | 0 | 0 | 0 | 0 | 0 | 0 | 0 | 0 | 0 | 0 | 0 | 0 | 0 | 0 | 0 | 0 | 0 | 0 | 0 | 0 | 0 | 0 | 0 | 0 | 0 | 0 | 0 | 0 | 0 | 0 | 0 | 0 | 0 | 0 | 0 | 0 | 0 | 0 | 0 | 0 | 0 | 0 | 0 | 0 | 0 | 0 | 0 | 0 | 0 | 0 | 0 | 0 | 0 | 0 | 0 | 0 | 0 | 0 | 0 | 0 | 0 | 0 | 0 | 0 | 0 | 0 | 0 | 0 | 0 | 0 | 0 | 0 | 0 | 0 | 0 | 0 | 0 | 0 | 0 | 0 | 0 | 0 | 0 | 0 | 0 | 0 | 0 | 0 | 0 | 0 | 0 | 0 | 0 | 0 | 0 | 0 | 0 | 0 | 0 | 0 | 0
0 | 0 | 0 | 0 | 0 | 0 | 0 | 0 | 0 | 0 | 0 | 0 | 0 | 0 | 0 | 0 | 0 | 0 | 0 | 0 | 0 | 0 | 0 | 0 | 0 | 0 | 0 | 0 | 0 | 0 | 0 | 0 | 0 | 0 | 0 | 0 | 0 | 0 | 0 | 0 | 0 | 0 | 0 | 0 | 0 | 0 | 0 | 0 | 0 | 0 | 0 | 0 | 0 | 0 | 0 | 0 | 0 | 0 | 0 | 0 | 0 | 0 | 0 | 0 | 0 | 0 | 0 | 0 | 0 | 0 | 0 | 0 | 0 | 0 | 0 | 0 | 0 | 0 | 0 | 0 | 0 | 0 | 0 | 0 | 0 | 0 | 0 | 0 | 0 | 0 | 0 | 0 | 0 | 0 | 0 | 0 | 0 | 0 | 0 | 0 | 0 | 0 | 0 | 0 | 0 | 0 | 0 | 0 | 0
0 | 0 | 0 | 0 | 0 | 0 | 0 | 0 | 0 | 0 | 0 | 0 | 0 | 0 | 0 | 0 | 0 | 0 | 0 | 0 | 0 | 0 | 0 | 0 | 0 | 0 | 0 | 0 | 0 | 0 | 0 | 0 | 0 | 0 | 0 | 0 | 0 | 0 | 0 | 0 | 0 | 0 | 0 | 0 | 0 | 0 | 0 | 0 | 0 | 0 | 0 | 0 | 0 | 0 | 0 | 0 | 0 | 0 | 0 | 0 | 0 | 0 | 0 | 0 | 0 | 0 | 0 | 0 | 0 | 0 | 0 | 0 | 0 | 0 | 0 | 0 | 0 | 0 | 0 | 0 | 0 | 0 | 0 | 0 | 0 | 0 | 0 | 0 | 0 | 0 | 0 | 0 | 0 | 0 | 0 | 0 | 0 | 0 | 0 | 0 | 0 | 0 | 0 | 0 | 0 | 0 | 0 | 0 | 0
0 | 0 | 0 | 0 | 0 | 0 | 0 | 0 | 0 | 0 | 0 | 0 | 0 | 0 | 0 | 0 | 0 | 0 | 0 | 0 | 0 | 0 | 0 | 0 | 0 | 0 | 0 | 0 | 0 | 0 | 0 | 0 | 0 | 0 | 0 | 0 | 0 | 0 | 0 | 0 | 0 | 0 | 0 | 0 | 0 | 0 | 0 | 0 | 0 | 0 | 0 | 0 | 0 | 0 | 0 | 0 | 0 | 0 | 0 | 0 | 0 | 0 | 0 | 0 | 0 | 0 | 0 | 0 | 0 | 0 | 0 | 0 | 0 | 0 | 0 | 0 | 0 | 0 | 0 | 0 | 0 | 0 | 0 | 0 | 0 | 0 | 0 | 0 | 0 | 0 | 0 | 0 | 0 | 0 | 0 | 0 | 0 | 0 | 0 | 0 | 0 | 0 | 0 | 0 | 0 | 0 | 0 | 0 | 0
0 | 0 | 0 | 0 | 0 | 0 | 0 | 0 | 0 | 0 | 0 | 0 | 0 | 0 | 0 | 0 | 0 | 0 | 0 | 0 | 0 | 0 | 0 | 0 | 0 | 0 | 0 | 0 | 0 | 0 | 0 | 0 | 0 | 0 | 0 | 0 | 0 | 0 | 0 | 0 | 0 | 0 | 0 | 0 | 0 | 0 | 0 | 0 | 0 | 0 | 0 | 0 | 0 | 0 | 0 | 0 | 0 | 0 | 0 | 0 | 0 | 0 | 0 | 0 | 0 | 0 | 0 | 0 | 0 | 0 | 0 | 0 | 0 | 0 | 0 | 0 | 0 | 0 | 0 | 0 | 0 | 0 | 0 | 0 | 0 | 0 | 0 | 0 | 0 | 0 | 0 | 0 | 0 | 0 | 0 | 0 | 0 | 0 | 0 | 0 | 0 | 0 | 0 | 0 | 0 | 0 | 0 | 0 | 0
0 | 0 | 0 | 0 | 0 | 0 | 0 | 0 | 0 | 0 | 0 | 0 | 0 | 0 | 0 | 0 | 0 | 0 | 0 | 0 | 0 | 0 | 0 | 0 | 0 | 0 | 0 | 0 | 0 | 0 | 0 | 0 | 0 | 0 | 0 | 0 | 0 | 0 | 0 | 0 | 0 | 0 | 0 | 0 | 0 | 0 | 0 | 0 | 0 | 0 | 0 | 0 | 0 | 0 | 0 | 0 | 0 | 0 | 0 | 0 | 0 | 0 | 0 | 0 | 0 | 0 | 0 | 0 | 0 | 0 | 0 | 0 | 0 | 0 | 0 | 0 | 0 | 0 | 0 | 0 | 0 | 0 | 0 | 0 | 0 | 0 | 0 | 0 | 0 | 0 | 0 | 0 | 0 | 0 | 0 | 0 | 0 | 0 | 0 | 0 | 0 | 0 | 0 | 0 | 0 | 0 | 0 | 0 | 0
0 | 0 | 0 | 0 | 0 | 0 | 0 | 0 | 0 | 0 | 0 | 0 | 0 | 0 | 0 | 0 | 0 | 0 | 0 | 0 | 0 | 0 | 0 | 0 | 0 | 0 | 0 | 0 | 0 | 0 | 0 | 0 | 0 | 0 | 0 | 0 | 0 | 0 | 0 | 0 | 0 | 0 | 0 | 0 | 0 | 0 | 0 | 0 | 0 | 0 | 0 | 0 | 0 | 0 | 0 | 0 | 0 | 0 | 0 | 0 | 0 | 0 | 0 | 0 | 0 | 0 | 0 | 0 | 0 | 0 | 0 | 0 | 0 | 0 | 0 | 0 | 0 | 0 | 0 | 0 | 0 | 0 | 0 | 0 | 0 | 0 | 0 | 0 | 0 | 0 | 0 | 0 | 0 | 0 | 0 | 0 | 0 | 0 | 0 | 0 | 0 | 0 | 0 | 0 | 0 | 0 | 0 | 0 | 0
0 | 0 | 0 | 0 | 0 | 0 | 0 | 0 | 0 | 0 | 0 | 0 | 0 | 0 | 0 | 0 | 0 | 0 | 0 | 0 | 0 | 0 | 0 | 0 | 0 | 0 | 0 | 0 | 0 | 0 | 0 | 0 | 0 | 0 | 0 | 0 | 0 | 0 | 0 | 0 | 0 | 0 | 0 | 0 | 0 | 0 | 0 | 0 | 0 | 0 | 0 | 0 | 0 | 0 | 0 | 0 | 0 | 0 | 0 | 0 | 0 | 0 | 0 | 0 | 0 | 0 | 0 | 0 | 0 | 0 | 0 | 0 | 0 | 0 | 0 | 0 | 0 | 0 | 0 | 0 | 0 | 0 | 0 | 0 | 0 | 0 | 0 | 0 | 0 | 0 | 0 | 0 | 0 | 0 | 0 | 0 | 0 | 0 | 0 | 0 | 0 | 0 | 0 | 0 | 0 | 0 | 0 | 0 | 0
0 | 0 | 0 | 0 | 0 | 0 | 0 | 0 | 0 | 0 | 0 | 0 | 0 | 0 | 0 | 0 | 0 | 0 | 0 | 0 | 0 | 0 | 0 | 0 | 0 | 0 | 0 | 0 | 0 | 0 | 0 | 0 | 0 | 0 | 0 | 0 | 0 | 0 | 0 | 0 | 0 | 0 | 0 | 0 | 0 | 0 | 0 | 0 | 0 | 0 | 0 | 0 | 0 | 0 | 0 | 0 | 0 | 0 | 0 | 0 | 0 | 0 | 0 | 0 | 0 | 0 | 0 | 0 | 0 | 0 | 0 | 0 | 0 | 0 | 0 | 0 | 0 | 0 | 0 | 0 | 0 | 0 | 0 | 0 | 0 | 0 | 0 | 0 | 0 | 0 | 0 | 0 | 0 | 0 | 0 | 0 | 0 | 0 | 0 | 0 | 0 | 0 | 0 | 0 | 0 | 0 | 0 | 0 | 0
0 | 0 | 0 | 0 | 0 | 0 | 0 | 0 | 0 | 0 | 0 | 0 | 0 | 0 | 0 | 0 | 0 | 0 | 0 | 0 | 0 | 0 | 0 | 0 | 0 | 0 | 0 | 0 | 0 | 0 | 0 | 0 | 0 | 0 | 0 | 0 | 0 | 0 | 0 | 0 | 0 | 0 | 0 | 0 | 0 | 0 | 0 | 0 | 0 | 0 | 0 | 0 | 0 | 0 | 0 | 0 | 0 | 0 | 0 | 0 | 0 | 0 | 0 | 0 | 0 | 0 | 0 | 0 | 0 | 0 | 0 | 0 | 0 | 0 | 0 | 0 | 0 | 0 | 0 | 0 | 0 | 0 | 0 | 0 | 0 | 0 | 0 | 0 | 0 | 0 | 0 | 0 | 0 | 0 | 0 | 0 | 0 | 0 | 0 | 0 | 0 | 0 | 0 | 0 | 0 | 0 | 0 | 0 | 0
1.0094e-05 | 2.5039e-09 | 3.7766e-24 | 0 | 0 | 0 | 0 | 0 | 0 | 0 | 0 | 0 | 0 | 0 | 0 | 0 | 0 | 0 | 0 | 0 | 0 | 0 | 0 | 0 | 0 | 0 | 0 | 0 | 0 | 0 | 0 | 0 | 0 | 0 | 0 | 0 | 0 | 0 | 0 | 0 | 0 | 0 | 0 | 0 | 0 | 0 | 0 | 0 | 0 | 0 | 0 | 0 | 0 | 0 | 0 | 0 | 0 | 0 | 0 | 0 | 0 | 0 | 0 | 0 | 0 | 0 | 0 | 0 | 0 | 0 | 0 | 0 | 0 | 0 | 0 | 0 | 0 | 0 | 0 | 0 | 0 | 0 | 0 | 0 | 0 | 0 | 0 | 0 | 0 | 0 | 0 | 0 | 0 | 0 | 0 | 0 | 0 | 0 | 0 | 0 | 0 | 0 | 0 | 0 | 0 | 0 | 0 | 0 | 0
0.066229 | 0.012454 | 0.00082709 | 6.8522e-06 | 1.3181e-10 | 8.1401e-37 | 0 | 0 | 0 | 0 | 0 | 0 | 0 | 0 | 0 | 0 | 0 | 0 | 0 | 0 | 0 | 0 | 0 | 0 | 0 | 0 | 0 | 0 | 0 | 0 | 0 | 0 | 0 | 0 | 0 | 0 | 0 | 0 | 0 | 0 | 0 | 0 | 0 | 0 | 0 | 0 | 0 | 0 | 0 | 0 | 0 | 0 | 0 | 0 | 0 | 0 | 0 | 0 | 0 | 0 | 0 | 0 | 0 | 0 | 0 | 0 | 0 | 0 | 0 | 0 | 0 | 0 | 0 | 0 | 0 | 0 | 0 | 0 | 0 | 0 | 0 | 0 | 0 | 0 | 0 | 0 | 0 | 0 | 0 | 0 | 0 | 0 | 0 | 0 | 0 | 0 | 0 | 0 | 0 | 0 | 0 | 0 | 0 | 0 | 0 | 0 | 0 | 0 | 0
1.2753 | 0.65175 | 0.3097 | 0.074522 | 0.006787 | 0.00015342 | 3.6776e-07 | 1.0505e-12 | 2.3967e-77 | 0 | 0 | 0 | 0 | 0 | 0 | 0 | 0 | 0 | 0 | 0 | 0 | 0 | 0 | 0 | 0 | 0 | 0 | 0 | 0 | 0 | 0 | 0 | 0 | 0 | 0 | 0 | 0 | 0 | 0 | 0 | 0 | 0 | 0 | 0 | 0 | 0 | 0 | 0 | 0 | 0 | 0 | 0 | 0 | 0 | 0 | 0 | 0 | 0 | 0 | 0 | 0 | 0 | 0 | 0 | 0 | 0 | 0 | 0 | 0 | 0 | 0 | 0 | 0 | 0 | 0 | 0 | 0 | 0 | 0 | 0 | 0 | 0 | 0 | 0 | 0 | 0 | 0 | 0 | 0 | 0 | 0 | 0 | 0 | 0 | 0 | 0 | 0 | 0 | 0 | 0 | 0 | 0 | 0 | 0 | 0 | 0 | 0 | 0 | 0
11.3622 | 3.1707 | 3.5069 | 1.8928 | 0.78102 | 0.086685 | 0.013734 | 0.005738 | 0.00018297 | 6.4127e-08 | 1.4356e-16 | 0 | 0 | 0 | 0 | 0 | 0 | 0 | 0 | 0 | 0 | 0 | 0 | 0 | 0 | 0 | 0 | 0 | 0 | 0 | 0 | 0 | 0 | 0 | 0 | 0 | 0 | 0 | 0 | 0 | 0 | 0 | 0 | 0 | 0 | 0 | 0 | 0 | 0 | 0 | 0 | 0 | 0 | 0 | 0 | 0 | 0 | 0 | 0 | 0 | 0 | 0 | 0 | 0 | 0 | 0 | 0 | 0 | 0 | 0 | 0 | 0 | 0 | 0 | 0 | 0 | 0 | 0 | 0 | 0 | 0 | 0 | 0 | 0 | 0 | 0 | 0 | 0 | 0 | 0 | 0 | 0 | 0 | 0 | 0 | 0 | 0 | 0 | 0 | 0 | 0 | 0 | 0 | 0 | 0 | 0 | 0 | 0 | 0
33.8579 | 8.3793 | 15.2275 | 5.8238 | 6.107 | 1.1756 | 0.42388 | 0.41127 | 0.16079 | 0.011825 | 0.001588 | 3.2043e-05 | 1.635e-08 | 1.1764e-22 | 0 | 0 | 0 | 0 | 0 | 0 | 0 | 0 | 0 | 0 | 0 | 0 | 0 | 0 | 0 | 0 | 0 | 0 | 0 | 0 | 0 | 0 | 0 | 0 | 0 | 0 | 0 | 0 | 0 | 0 | 0 | 0 | 0 | 0 | 0 | 0 | 0 | 0 | 0 | 0 | 0 | 0 | 0 | 0 | 0 | 0 | 0 | 0 | 0 | 0 | 0 | 0 | 0 | 0 | 0 | 0 | 0 | 0 | 0 | 0 | 0 | 0 | 0 | 0 | 0 | 0 | 0 | 0 | 0 | 0 | 0 | 0 | 0 | 0 | 0 | 0 | 0 | 0 | 0 | 0 | 0 | 0 | 0 | 0 | 0 | 0 | 0 | 0 | 0 | 0 | 0 | 0 | 0 | 0 | 0
64.1171 | 19.918 | 35.5443 | 14.7513 | 17.6966 | 4.9557 | 2.235 | 1.8498 | 1.8945 | 1.2984 | 0.63813 | 0.064837 | 0.027773 | 0.0014357 | 1.4428e-05 | 6.9845e-11 | 1.296e-38 | 0 | 0 | 0 | 0 | 0 | 0 | 0 | 0 | 0 | 0 | 0 | 0 | 0 | 0 | 0 | 0 | 0 | 0 | 0 | 0 | 0 | 0 | 0 | 0 | 0 | 0 | 0 | 0 | 0 | 0 | 9.9871e-17 | 0 | 0 | 0 | 0 | 0 | 0 | 0 | 0 | 0 | 0 | 0 | 0 | 0 | 0 | 0 | 0 | 0 | 0 | 0 | 0 | 0 | 0 | 0 | 0 | 0 | 0 | 0 | 0 | 0 | 0 | 0 | 0 | 0 | 0 | 0 | 0 | 0 | 0 | 0 | 0 | 0 | 0 | 0 | 0 | 0 | 0 | 0 | 0 | 0 | 0 | 0 | 0 | 0 | 0 | 0 | 0 | 0 | 0 | 0 | 0 | 0
101.6785 | 64.5485 | 60.4571 | 24.421 | 20.0672 | 13.339 | 7.0343 | 10.6218 | 9.2045 | 7.1205 | 6.1063 | 1.5301 | 1.4031 | 0.24556 | 0.057916 | 0.0061272 | 0.00027987 | 1.3434e-06 | 1.9746e-13 | 2.3022e-137 | 0 | 0 | 0 | 0 | 0 | 0 | 0 | 0 | 0 | 0 | 0 | 0 | 0 | 0 | 0 | 0 | 0 | 0 | 0 | 0 | 0 | 0 | 0 | 0 | 0 | 0 | 0 | 0.0018579 | 1.3258e-05 | 6.3663e-10 | 4.5863e-33 | 0 | 0 | 0 | 0 | 0 | 0 | 0 | 0 | 0 | 0 | 0 | 0 | 0 | 0 | 0 | 0 | 0 | 0 | 0 | 0 | 0 | 0 | 0 | 0 | 0 | 0 | 0 | 0 | 0 | 0 | 0 | 0 | 0 | 0 | 0 | 0 | 0 | 0 | 0 | 0 | 0 | 0 | 0 | 0 | 0 | 0 | 0 | 0 | 0 | 0 | 0 | 0 | 0 | 0 | 0 | 0 | 0 | 0
145.2587 | 84.2143 | 83.8693 | 31.6782 | 49.3153 | 21.5459 | 14.9667 | 20.9915 | 31.9073 | 15.1346 | 21.2186 | 7.7214 | 8.9058 | 1.8117 | 0.90854 | 0.43933 | 0.19809 | 0.06805 | 0.0073643 | 0.00016753 | 4.7484e-08 | 9.2111e-20 | 0 | 0 | 0 | 0 | 0 | 0 | 0 | 0 | 0 | 0 | 0 | 0 | 0 | 0 | 0 | 0 | 0 | 0 | 0 | 0 | 0 | 0 | 0 | 0 | 0 | 0.27309 | 0.035259 | 0.0062597 | 0.00037522 | 2.0254e-06 | 1.1396e-13 | 5.1507e-253 | 0 | 0 | 0 | 0 | 0 | 0 | 0 | 0 | 0 | 0 | 0 | 0 | 0 | 0 | 0 | 0 | 0 | 0 | 0 | 0 | 0 | 0 | 0 | 0 | 0 | 0 | 0 | 0 | 0 | 0 | 0 | 0 | 0 | 0 | 0 | 0 | 0 | 0 | 0 | 0 | 0 | 0 | 0 | 0 | 0 | 0 | 0 | 0 | 0 | 0 | 0 | 0 | 0 | 0 | 0
157.2298 | 117.99 | 120.2836 | 51.6395 | 75.5253 | 42.891 | 26.1477 | 23.1204 | 55.6374 | 42.8961 | 46.5966 | 12.093 | 22.6778 | 6.2479 | 3.1539 | 1.692 | 2.544 | 1.8576 | 0.82589 | 0.22476 | 0.016724 | 0.00030428 | 3.3189e-05 | 3.8646e-10 | 1.7321e-33 | 0 | 0 | 0 | 0 | 0 | 0 | 0 | 0 | 0 | 0 | 0 | 0 | 0 | 0 | 0 | 0 | 0 | 0 | 0 | 0 | 0 | 0 | 4.6505 | 0.64402 | 0.3271 | 0.22112 | 0.059015 | 0.0053985 | 9.0931e-05 | 8.6439e-09 | 4.2887e-22 | 0 | 0 | 0 | 0 | 0 | 0 | 0 | 0 | 0 | 0 | 0 | 0 | 0 | 0 | 0 | 0 | 0 | 0 | 0 | 0 | 0 | 0 | 0 | 0 | 0 | 0 | 0 | 0 | 0 | 0 | 0 | 0 | 0 | 0 | 0 | 0 | 0 | 0 | 0 | 0 | 0 | 0 | 0 | 0 | 0 | 0 | 0 | 0 | 0 | 0 | 0 | 0 | 0
203.4639 | 182.0564 | 92.7365 | 98.1523 | 86.7019 | 52.6915 | 38.0562 | 36.7637 | 57.0379 | 34.1257 | 75.379 | 18.4814 | 32.4854 | 19.2181 | 7.3009 | 3.5912 | 9.0036 | 10.3784 | 6.9805 | 2.6248 | 0.63266 | 0.072427 | 0.14225 | 0.0058372 | 0.0001511 | 1.0531e-06 | 1.6212e-13 | 4.958e-132 | 0 | 0 | 0 | 0 | 0 | 0 | 0 | 0 | 0 | 0 | 0 | 0 | 0 | 0 | 0 | 0 | 0 | 0 | 0 | 12.9267 | 2.964 | 2.6669 | 1.6376 | 1.7175 | 0.62114 | 0.073668 | 0.0078481 | 0.001449 | 8.9332e-06 | 1.9446e-11 | 1.7944e-46 | 0 | 0 | 0 | 0 | 0 | 0 | 0 | 0 | 0 | 0 | 0 | 0 | 0 | 0 | 0 | 0 | 0 | 0 | 0 | 0 | 0 | 0 | 0 | 0 | 0 | 0 | 0 | 0 | 0 | 0 | 0 | 0 | 0 | 0 | 0 | 0 | 0 | 0 | 0 | 0 | 0 | 0 | 0 | 0 | 0 | 0 | 0 | 0 | 0 | 0
227.1803 | 191.1198 | 83.6557 | 97.4449 | 101.565 | 41.5011 | 48.3372 | 59.0687 | 43.5828 | 42.2775 | 101.74 | 31.0253 | 65.6079 | 39.7434 | 16.4447 | 4.5938 | 23.5461 | 26.5517 | 16.2465 | 6.203 | 3.843 | 0.82032 | 2.6007 | 0.25535 | 0.068345 | 0.023164 | 0.0017703 | 0.00011994 | 6.4664e-08 | 1.1896e-19 | 0 | 0 | 0 | 0 | 0 | 0 | 0 | 0 | 0 | 0 | 0 | 0 | 0 | 0 | 0 | 0 | 0 | 16.192 | 8.6955 | 8.1682 | 4.6416 | 9.2633 | 5.3483 | 1.2624 | 0.35906 | 0.36923 | 0.067297 | 0.0025706 | 0.00028805 | 6.1894e-07 | 4.1718e-15 | 0 | 0 | 0 | 0 | 0 | 0 | 0 | 0 | 0 | 0 | 0 | 0 | 0 | 0 | 0 | 0 | 0 | 0 | 0 | 0 | 0 | 0 | 0 | 0 | 0 | 0 | 0 | 0 | 0 | 0 | 0 | 0 | 0 | 0 | 0 | 0 | 0 | 0 | 0 | 0 | 0 | 0 | 0 | 0 | 0 | 0 | 0 | 0
255.9517 | 310.4361 | 98.0416 | 133.6837 | 159.3446 | 48.5107 | 64.7379 | 70.6998 | 55.5067 | 61.3503 | 152.2018 | 89.8842 | 88.7059 | 94.8835 | 24.8262 | 5.3266 | 56.2638 | 50.4516 | 24.4234 | 13.173 | 9.4614 | 3.5371 | 11.4086 | 1.2201 | 0.94319 | 0.67848 | 0.20389 | 0.11068 | 0.021023 | 0.002252 | 2.6755e-05 | 4.1487e-10 | 6.0398e-41 | 0 | 0 | 0 | 0 | 0 | 0 | 0 | 0 | 0 | 0 | 0 | 0 | 0 | 0 | 32.2008 | 25.3918 | 20.92 | 9.7818 | 25.0152 | 17.3538 | 10.1512 | 2.5931 | 4.025 | 1.3306 | 0.22234 | 0.18066 | 0.029669 | 0.0026346 | 7.2705e-05 | 2.6008e-08 | 3.4696e-20 | 0 | 0 | 0 | 0 | 0 | 0 | 0 | 0 | 0 | 0 | 0 | 0 | 0 | 0 | 0 | 0 | 0 | 0 | 0 | 0 | 0 | 0 | 0 | 0 | 0 | 0 | 0 | 0 | 0 | 0 | 0 | 0 | 0 | 0 | 0 | 0 | 0 | 0 | 0 | 0 | 0 | 0 | 0 | 0 | 0
190.8696 | 156.6194 | 216.3313 | 257.3036 | 153.1347 | 70.1748 | 70.0207 | 74.4368 | 55.4017 | 73.1671 | 212.8437 | 153.6297 | 111.5268 | 134.8454 | 28.6128 | 5.1231 | 69.8466 | 78.7961 | 42.63 | 22.9935 | 19.8243 | 9.1439 | 28.0826 | 3.0215 | 3.9983 | 6.662 | 1.562 | 1.9605 | 0.70314 | 0.45396 | 0.11935 | 0.016824 | 0.00033799 | 4.9016e-07 | 7.7882e-15 | 0 | 0 | 0 | 0 | 0 | 0 | 0 | 0 | 0 | 0 | 0 | 0 | 50.4096 | 44.3229 | 58.5183 | 18.493 | 37.7287 | 33.7129 | 24.113 | 8.4513 | 14.7774 | 7.14 | 2.0512 | 2.6798 | 1.1912 | 0.45275 | 0.12702 | 0.016221 | 0.00064906 | 2.3196e-06 | 7.7229e-10 | 2.2998e-27 | 0 | 0 | 0 | 0 | 0 | 0 | 0 | 0 | 0 | 0 | 0 | 0 | 0 | 0 | 0 | 0 | 0 | 0 | 0 | 0 | 0 | 0 | 0 | 0 | 0 | 0 | 0 | 0 | 0 | 0 | 0 | 0 | 0 | 0 | 0 | 0 | 0 | 0 | 0 | 0 | 0 | 0
265.2996 | 179.2415 | 283.7738 | 342.3621 | 248.4833 | 75.6044 | 104.0401 | 84.3171 | 57.0485 | 198.8116 | 230.1714 | 160.5239 | 150.5531 | 126.1098 | 74.1266 | 8.0277 | 106.9082 | 114.7345 | 67.2344 | 40.6634 | 46.3898 | 19.1968 | 46.4908 | 6.0108 | 8.154 | 16.7439 | 5.5885 | 6.3898 | 4.2721 | 3.2473 | 2.3106 | 1.117 | 0.16864 | 0.032449 | 0.0045691 | 2.4839e-05 | 1.0958e-08 | 1.7251e-26 | 0 | 0 | 0 | 0 | 0 | 0 | 0 | 0 | 0 | 67.2474 | 96.3899 | 88.2544 | 33.2858 | 46.1342 | 48.4195 | 45.1759 | 37.0574 | 30.9741 | 18.2074 | 6.5939 | 12.2561 | 7.6062 | 4.5383 | 2.3218 | 0.94057 | 0.26061 | 0.01261 | 0.008589 | 8.807e-05 | 4.0739e-06 | 1.3369e-10 | 8.2806e-32 | 0 | 0 | 0 | 0 | 0 | 0 | 0 | 0 | 0 | 0 | 0 | 0 | 0 | 0 | 0 | 0 | 0 | 0 | 0 | 0 | 0 | 0 | 0 | 0 | 0 | 0 | 0 | 0 | 0 | 0 | 0 | 0 | 0 | 0 | 0 | 0 | 0 | 0 | 0
296.2418 | 242.3622 | 403.0062 | 405.0262 | 194.1359 | 77.497 | 132.7467 | 100.7282 | 73.0211 | 231.3228 | 256.0337 | 159.9236 | 149.3504 | 183.6379 | 212.5283 | 14.7023 | 53.3179 | 145.0423 | 66.5431 | 50.4177 | 63.1596 | 28.4688 | 83.1134 | 8.9854 | 18.3707 | 32.84 | 14.2191 | 18.2618 | 21.9602 | 18.0749 | 6.2689 | 7.9825 | 1.8575 | 1.4399 | 0.38519 | 0.10408 | 0.009727 | 0.0011283 | 2.7419e-06 | 7.4797e-13 | 4.0906e-106 | 0 | 0 | 0 | 0 | 0 | 0 | 97.7656 | 158.4053 | 122.4271 | 43.0384 | 64.0423 | 91.4608 | 66.9847 | 49.0721 | 52.0749 | 41.6023 | 10.2732 | 29.2924 | 21.7746 | 15.5107 | 10.4194 | 6.5036 | 3.1787 | 0.27878 | 0.35127 | 0.030965 | 0.043285 | 0.0086664 | 5.4247e-05 | 9.1565e-07 | 3.5687e-11 | 1.8564e-29 | 0 | 0 | 0 | 0 | 0 | 0 | 0 | 0 | 0 | 0 | 0 | 0 | 0 | 0 | 0 | 0 | 0 | 0 | 0 | 0 | 0 | 0 | 0 | 0 | 0 | 0 | 0 | 0 | 0 | 0 | 0 | 0 | 0 | 0 | 0 | 0
330.8967 | 264.9087 | 421.3814 | 513.5686 | 324.6339 | 91.6693 | 247.5195 | 157.2657 | 113.9694 | 220.8951 | 297.757 | 174.006 | 275.7346 | 221.1416 | 252.1609 | 17.3668 | 110.5797 | 173.0724 | 60.6943 | 51.9978 | 130.704 | 35.4731 | 94.9536 | 13.2585 | 30.3987 | 71.1246 | 24.8211 | 30.7846 | 46.4622 | 42.0912 | 12.6707 | 24.3218 | 6.0855 | 10.334 | 4.0134 | 1.8301 | 0.68033 | 0.17646 | 0.028575 | 0.0019922 | 1.5562e-05 | 3.6262e-08 | 6.5409e-21 | 0 | 0 | 0 | 0 | 171.1628 | 165.4354 | 115.3928 | 55.1924 | 137.1806 | 131.808 | 86.4454 | 58.2196 | 83.8993 | 58.1412 | 18.7909 | 51.3412 | 39.777 | 33.8442 | 24.3247 | 19.1571 | 11.4427 | 1.1321 | 1.9228 | 0.36787 | 1.0781 | 0.65092 | 0.023876 | 0.011221 | 0.0020582 | 0.00020978 | 6.2145e-06 | 8.8278e-10 | 2.2974e-22 | 0 | 0 | 0 | 0 | 0 | 0 | 0 | 0 | 0 | 0 | 0 | 0 | 0 | 0 | 0 | 0 | 0 | 0 | 0 | 0 | 0 | 0 | 0 | 0 | 0 | 0 | 0 | 0 | 0 | 0 | 0 | 0 | 0
328.0164 | 296.8146 | 340.2567 | 570.0135 | 302.9676 | 73.6442 | 508.1055 | 222.9305 | 138.3998 | 405.6945 | 362.247 | 228.5557 | 384.663 | 288.9772 | 278.2553 | 17.5129 | 175.7762 | 105.7515 | 69.7078 | 54.5835 | 193.8241 | 67.9341 | 110.8109 | 18.7235 | 43.7263 | 85.3328 | 31.9024 | 49.0449 | 74.1606 | 74.8665 | 21.5757 | 49.6249 | 13.2375 | 29.167 | 17.9315 | 7.0866 | 6.3711 | 3.4007 | 0.84694 | 0.18967 | 0.015865 | 0.011324 | 0.00025922 | 9.2635e-06 | 4.707e-11 | 5.7063e-51 | 0 | 200.1046 | 115.1187 | 154.0951 | 65.7125 | 163.9497 | 169.4231 | 117.7414 | 79.1992 | 118.5294 | 84.6079 | 33.2591 | 80.6694 | 45.8688 | 58.3025 | 48.0635 | 38.7937 | 15.5885 | 2.6832 | 5.71 | 1.407 | 5.6358 | 4.978 | 0.3383 | 0.32494 | 0.1412 | 0.15209 | 0.057048 | 0.0078482 | 0.00052492 | 7.8791e-06 | 1.0357e-08 | 4.7578e-15 | 3.5573e-55 | 0 | 0 | 0 | 0 | 0 | 0 | 0 | 0 | 0 | 0 | 0 | 0 | 0 | 0 | 0 | 0 | 0 | 0 | 0 | 0 | 0 | 0 | 0 | 0 | 0 | 0 | 0 | 0 | 0
198.5722 | 252.5688 | 560.79 | 626.562 | 307.8233 | 80.7677 | 564.0909 | 407.084 | 194.3283 | 450.5614 | 375.4568 | 326.7495 | 330.1512 | 316.5597 | 357.8109 | 18.8436 | 261.3772 | 141.6312 | 68.3787 | 63.7205 | 261.8959 | 164.1799 | 135.3887 | 16.6023 | 65.1274 | 125.688 | 36.1983 | 88.3049 | 79.1714 | 112.8221 | 32.4159 | 61.9434 | 22.28 | 46.3142 | 28.5153 | 16.2286 | 17.2197 | 11.4253 | 4.1013 | 1.2111 | 0.19379 | 0.45487 | 0.066565 | 0.05572 | 0.0042961 | 0.00039129 | 2.1154e-07 | 289.5724 | 234.3859 | 211.6487 | 99.8932 | 226.3927 | 208.6893 | 70.8916 | 96.9991 | 158.6204 | 117.2809 | 57.1472 | 113.8211 | 62.6157 | 87.3802 | 75.3083 | 64.0575 | 18.4544 | 5.6046 | 13.7372 | 3.0938 | 18.1852 | 15.8268 | 1.19 | 1.7459 | 1.2577 | 2.5669 | 1.4353 | 0.60605 | 0.15999 | 0.034046 | 0.005075 | 0.0023419 | 0.00011657 | 8.7097e-07 | 2.3021e-10 | 6.9783e-19 | 1.4809e-87 | 0 | 0 | 0 | 0 | 0 | 0 | 0 | 0 | 0 | 0 | 0 | 0 | 0 | 0 | 0 | 0 | 0 | 0 | 0 | 0 | 0 | 0 | 0 | 0 | 0
229.5624 | 318.7777 | 697.1384 | 683.0839 | 352.6954 | 88.5947 | 620.1511 | 446.0712 | 171.1324 | 549.4056 | 224.2975 | 295.4371 | 350.6003 | 371.418 | 451.4527 | 25.8284 | 236.0381 | 168.9267 | 85.551 | 75.1926 | 215.4985 | 192.5039 | 238.5115 | 22.9862 | 84.1005 | 127.2907 | 38.8188 | 181.774 | 90.003 | 154.6443 | 56.8341 | 59.9146 | 36.4591 | 47.3922 | 39.9406 | 25.6934 | 37.485 | 18.4004 | 10.5829 | 3.3349 | 1.0528 | 5.3063 | 0.76695 | 1.1062 | 0.57653 | 0.24216 | 0.018329 | 313.9401 | 311.0737 | 232.862 | 202.8006 | 262.3917 | 220.0198 | 100.372 | 121.1294 | 196.5812 | 141.7188 | 84.5791 | 148.7321 | 105.3578 | 119.7866 | 89.0317 | 93.5094 | 38.3012 | 9.2177 | 30.9939 | 4.0258 | 36.9776 | 33.3762 | 2.3907 | 5.1781 | 5.3294 | 10.879 | 7.4613 | 4.7922 | 1.2249 | 0.69261 | 0.74426 | 0.33048 | 0.12064 | 0.01773 | 0.0065084 | 0.00060093 | 6.15e-05 | 4.15e-07 | 3.253e-10 | 4.3423e-17 | 3.5223e-38 | 0 | 0 | 0 | 0 | 0 | 0 | 0 | 0 | 0 | 0 | 0 | 0 | 0 | 0 | 0 | 0 | 0 | 0 | 0 | 0 | 0
226.252 | 304.9033 | 760.4449 | 739.4726 | 339.6126 | 101.7865 | 676.1553 | 434.7748 | 155.7741 | 612.3879 | 591.0698 | 489.0603 | 436.5454 | 514.4778 | 505.7438 | 37.0133 | 266.0754 | 173.1431 | 103.3081 | 91.9287 | 227.7054 | 176.765 | 317.2845 | 22.7055 | 100.1269 | 222.0274 | 42.6304 | 234.8062 | 142.7798 | 199.4516 | 70.4543 | 68.5807 | 48.2521 | 89.0901 | 62.7896 | 35.3954 | 50.6446 | 34.3268 | 23.9722 | 6.9303 | 2.871 | 16.6644 | 3.1087 | 3.2054 | 5.4539 | 2.8283 | 1.1699 | 262.67 | 323.1513 | 203.6462 | 263.9308 | 303.5958 | 235.1704 | 121.2619 | 88.9264 | 235.6611 | 113.8653 | 67.6006 | 185.4154 | 150.5388 | 154.5215 | 106.8388 | 125.9568 | 61.5654 | 10.4558 | 37.0158 | 4.8863 | 46.4409 | 53.2461 | 3.6394 | 10.4109 | 11.7914 | 25.6199 | 15.9544 | 11.298 | 7.0927 | 3.994 | 4.5671 | 3.1344 | 2.0716 | 0.58167 | 0.37818 | 0.15206 | 0.062886 | 0.011207 | 0.0015623 | 5.8571e-05 | 6.2994e-05 | 1.2268e-05 | 2.9089e-07 | 5.0962e-11 | 1.1654e-14 | 6.7398e-26 | 4.3111e-73 | 0 | 0 | 0 | 0 | 0 | 0 | 0 | 0 | 0 | 0 | 0 | 0 | 0 | 0 | 0
249.0037 | 369.0934 | 816.6995 | 795.6387 | 233.7416 | 117.4672 | 711.9687 | 525.7476 | 172.3567 | 667.8009 | 646.3136 | 623.59 | 359.3869 | 371.1981 | 560.1499 | 61.4443 | 306.4997 | 180.9562 | 116.6178 | 101.3117 | 226.2059 | 183.9932 | 386.1788 | 23.5616 | 117.2119 | 271.1974 | 61.4224 | 181.2304 | 148.6246 | 246.33 | 67.9402 | 67.1313 | 54.1442 | 146.209 | 116.9756 | 50.0103 | 63.2649 | 50.3645 | 34.0876 | 10.7145 | 4.6069 | 33.8641 | 7.0277 | 5.6519 | 18.5787 | 11.7852 | 5.9708 | 356.8707 | 289.0833 | 247.7039 | 299.2819 | 324.1555 | 238.1843 | 145.8356 | 116.7917 | 275.414 | 114.8374 | 72.9265 | 223.2603 | 167.8677 | 186.8544 | 129.0538 | 160.4841 | 91.3804 | 10.0215 | 58.613 | 7.3088 | 47.3536 | 81.975 | 6.3555 | 13.6126 | 17.3404 | 45.2509 | 30.1104 | 21.6327 | 19.6001 | 13.2801 | 10.9557 | 11.4586 | 6.7626 | 2.9171 | 2.5642 | 0.89971 | 0.88414 | 0.66538 | 0.08265 | 0.0092789 | 0.032596 | 0.050251 | 0.02408 | 0.00084595 | 0.0013421 | 0.00015749 | 7.9859e-05 | 2.7805e-06 | 7.931e-07 | 2.4726e-08 | 1.7634e-10 | 1.4825e-12 | 1.0142e-15 | 1.0404e-20 | 2.4487e-26 | 2.5317e-35 | 1.079e-48 | 2.9624e-67 | 3.7567e-90 | 1.3938e-109 | 5.4198e-111 | 3.4252e-93
534.5678 | 334.1268 | 858.3242 | 851.5065 | 227.5192 | 127.9508 | 787.5848 | 365.7703 | 455.8982 | 723.0225 | 551.5043 | 679.7158 | 426.983 | 514.8831 | 614.5167 | 69.9019 | 454.4284 | 203.31 | 115.9511 | 92.7798 | 199.1208 | 180.1443 | 441.1798 | 30.1629 | 131.0447 | 201.708 | 76.3512 | 229.9443 | 109.6963 | 217.0495 | 74.6612 | 97.4482 | 75.3417 | 215.9813 | 147.7205 | 136.1878 | 102.3038 | 85.9222 | 55.7951 | 14.9454 | 7.6771 | 81.5672 | 12.6126 | 9.0342 | 37.6979 | 29.3797 | 18.9273 | 446.8096 | 354.8598 | 346.2127 | 201.8228 | 325.6669 | 135.5246 | 143.8407 | 312.7507 | 315.5017 | 146.4347 | 77.5183 | 261.8089 | 185.894 | 102.7403 | 204.4832 | 160.0703 | 125.9855 | 12.0295 | 90.4764 | 11.9804 | 55.2632 | 113.966 | 6.9552 | 16.8213 | 24.4209 | 70.2847 | 49.4435 | 29.7674 | 23.8884 | 15.7907 | 28.5199 | 27.0505 | 16.432 | 9.6558 | 5.6157 | 3.146 | 3.9243 | 6.0855 | 0.53171 | 0.17136 | 0.5761 | 1.3664 | 0.864 | 0.068182 | 0.21366 | 0.060498 | 0.094571 | 0.018092 | 0.029768 | 0.013046 | 0.0061438 | 0.0032867 | 0.0017943 | 0.00095732 | 0.00045981 | 0.00028161 | 0.00016492 | 3.3191e-05 | 4.6111e-05 | 5.7017e-05 | 7.8429e-05 | 8.3948e-05
685.2834 | 555.2344 | 807.5898 | 907.0101 | 298.5048 | 143.367 | 834.6146 | 429.7088 | 501.268 | 777.9628 | 740.8627 | 734.395 | 330.2047 | 654.9909 | 668.7197 | 88.0261 | 349.99 | 256.9899 | 95.0135 | 81.3778 | 219.3629 | 181.1091 | 493.4359 | 39.811 | 268.6286 | 104.9131 | 90.3218 | 278.7343 | 124.622 | 124.1627 | 95.1232 | 110.1407 | 116.1727 | 262.3921 | 145.3374 | 189.0847 | 117.1763 | 135.5829 | 59.8084 | 18.9481 | 8.6978 | 107.4919 | 14.9241 | 13.4086 | 48.5893 | 58.006 | 25.8908 | 516.8996 | 453.2814 | 146.0235 | 169.9052 | 351.266 | 146.5343 | 167.0679 | 234.8981 | 355.6645 | 167.317 | 101.1405 | 300.7144 | 281.015 | 86.1499 | 196.7262 | 140.3386 | 156.9044 | 22.7611 | 66.7557 | 13.8556 | 45.8173 | 146.3201 | 8.2647 | 21.7113 | 35.3387 | 99.3985 | 83.2375 | 70.069 | 31.554 | 30.2118 | 38.0881 | 47.2733 | 35.5138 | 26.6081 | 8.2366 | 9.7444 | 13.4834 | 16.9673 | 1.4917 | 0.52395 | 2.6506 | 5.9391 | 5.373 | 0.6416 | 2.2475 | 2.2815 | 1.3203 | 0.4513 | 0.93478 | 0.57909 | 0.47795 | 0.33914 | 0.28878 | 0.23837 | 0.12665 | 0.15605 | 0.096003 | 0.1004 | 0.039074 | 0.063667 | 0.062902 | 0.091784
612.5794 | 504.1531 | 812.382 | 962.0921 | 360.823 | 161.6813 | 897.7101 | 692.0937 | 424.4388 | 832.5456 | 810.6779 | 759.5735 | 333.3153 | 728.4748 | 672.7626 | 102.3234 | 334.0408 | 282.4042 | 69.6908 | 90.7228 | 247.5745 | 275.0245 | 545.7065 | 52.3699 | 240.7606 | 120.0146 | 98.8531 | 320.8745 | 324.8954 | 152.0924 | 99.6287 | 164.217 | 286.1847 | 309.9054 | 123.5 | 234.8595 | 158.9225 | 163.6224 | 70.6275 | 21.1587 | 9.4966 | 126.1967 | 22.0035 | 18.0453 | 82.1618 | 83.5154 | 46.7057 | 559.0032 | 520.3308 | 133.0884 | 200.5264 | 415.9897 | 132.3981 | 301.7719 | 301.036 | 395.6994 | 185.7369 | 104.5701 | 328.5902 | 266.4613 | 103.6526 | 149.1163 | 165.4683 | 174.7611 | 34.3808 | 64.8075 | 20.8282 | 70.8065 | 152.5029 | 10.3252 | 33.7068 | 42.1207 | 129.9764 | 118.1796 | 97.2093 | 46.6658 | 49.6008 | 52.2072 | 71.4132 | 58.2795 | 47.9319 | 11.9396 | 19.8983 | 32.3353 | 32.5058 | 2.7511 | 1.0007 | 5.2222 | 15.7371 | 15.5641 | 2.2024 | 6.2595 | 8.315 | 4.1976 | 3.9133 | 5.6228 | 3.4085 | 3.9205 | 3.315 | 2.7123 | 2.3575 | 1.6153 | 1.9293 | 0.9552 | 1.7834 | 0.67584 | 1.4728 | 0.75314 | 1.5816
408.1361 | 645.6651 | 1011.267 | 1016.701 | 275.4921 | 165.5375 | 952.1235 | 718.6602 | 356.018 | 751.9086 | 864.7383 | 600.2057 | 629.9984 | 756.4555 | 629.9653 | 100.9074 | 329.3137 | 255.2603 | 80.9921 | 105.2007 | 241.6827 | 593.031 | 597.8426 | 46.1303 | 299.3941 | 139.0026 | 103.9343 | 293.7637 | 381.0212 | 157.9116 | 118.0074 | 181.0993 | 339.6477 | 358.1012 | 117.6829 | 262.454 | 198.6192 | 127.8106 | 97.4034 | 21.7311 | 8.6665 | 161.8946 | 32.4369 | 26.5835 | 116.2623 | 116.2315 | 79.9398 | 600.525 | 537.0359 | 177.9249 | 158.0636 | 391.0627 | 206.9571 | 421.2562 | 404.0505 | 368.3692 | 276.636 | 132.2892 | 378.5885 | 197.1779 | 109.7652 | 268.4863 | 104.2402 | 129.9354 | 27.8684 | 70.6351 | 24.3701 | 80.1708 | 109.4742 | 12.0501 | 42.6789 | 58.4629 | 161.5328 | 150.256 | 138.9086 | 66.4081 | 80.7542 | 81.0724 | 97.9976 | 69.8822 | 50.3173 | 17.8971 | 27.8553 | 52.9944 | 49.4998 | 6.126 | 2.9006 | 9.6838 | 31.4176 | 31.3322 | 7.0242 | 14.2367 | 22.1723 | 8.3982 | 8.3702 | 15.8841 | 9.2354 | 11.4556 | 11.8179 | 9.5681 | 7.0065 | 9.4128 | 6.7964 | 3.4818 | 7.8301 | 3.6291 | 6.442 | 2.9792 | 6.9304
287.8234 | 510.0444 | 977.9239 | 621.6587 | 365.4617 | 164.4361 | 997.8138 | 639.5583 | 457.376 | 643.372 | 910.8096 | 607.8969 | 594.5525 | 591.0741 | 690.5471 | 106.5274 | 256.4038 | 285.3434 | 76.8648 | 137.5978 | 248.1616 | 638.4716 | 649.7233 | 77.8013 | 275.9081 | 128.0994 | 129.9915 | 300.5386 | 487.6782 | 207.8104 | 136.0446 | 215.0329 | 428.1793 | 406.663 | 228.0382 | 284.4201 | 208.0858 | 136.9488 | 156.89 | 23.611 | 6.7688 | 243.0143 | 37.0288 | 38.8758 | 154.0104 | 141.5077 | 81.1872 | 641.3904 | 422.2386 | 170.2192 | 175.1932 | 344.6476 | 397.0734 | 514.7684 | 494.6181 | 471.8457 | 382.3035 | 186.9049 | 397.2875 | 204.8397 | 193.358 | 265.1134 | 138.8324 | 72.2805 | 33.8262 | 78.5392 | 29.1326 | 95.0088 | 117.7843 | 15.5448 | 35.9606 | 72.9606 | 193.0492 | 179.0743 | 170.9261 | 144.8165 | 101.7688 | 70.1294 | 123.2093 | 80.7414 | 43.927 | 25.9946 | 33.7159 | 42.8431 | 73.2157 | 9.0416 | 4.8752 | 15.8285 | 45.4124 | 38.3665 | 11.8243 | 25.142 | 40.0792 | 10.0503 | 14.3152 | 31.6226 | 15.355 | 17.0724 | 24.0858 | 20.3686 | 13.9417 | 19.6171 | 18.9176 | 8.1335 | 18.9952 | 7.8998 | 15.3084 | 6.7961 | 14.6511
289.5729 | 882.4333 | 936.6941 | 427.5176 | 425.5703 | 172.9835 | 507.8295 | 354.8586 | 816.9922 | 727.707 | 612.2283 | 504.8297 | 523.1544 | 554.6096 | 834.8362 | 141.2017 | 210.7056 | 324.3451 | 79.3102 | 113.7822 | 235.8532 | 576.2562 | 701.2492 | 77.4835 | 353.4686 | 152.1968 | 153.8322 | 359.0792 | 558.0347 | 295.9867 | 163.6665 | 308.7649 | 477.2159 | 442.5983 | 316.3621 | 250.7874 | 172.5458 | 211.9002 | 275.7632 | 21.0536 | 13.6683 | 287.6856 | 46.09 | 54.5884 | 81.1726 | 164.6882 | 71.6885 | 681.5359 | 411.9658 | 262.4401 | 178.7227 | 282.089 | 392.2822 | 543.8176 | 532.5124 | 470.9224 | 415.6656 | 190.4194 | 347.0777 | 274.9103 | 226.0686 | 200.084 | 147.4316 | 94.4509 | 40.4105 | 82.2019 | 31.5293 | 120.7919 | 221.3615 | 12.9704 | 64.9311 | 69.6504 | 229.0626 | 155.904 | 203.7797 | 191.8583 | 108.2672 | 50.4094 | 151.844 | 64.2182 | 96.4797 | 36.75 | 39.3032 | 48.8157 | 106.4727 | 14.1891 | 9.1539 | 19.1232 | 54.6094 | 71.6328 | 15.1658 | 66.106 | 61.9921 | 17.1534 | 23.2828 | 51.8299 | 28.1754 | 24.39 | 39.6191 | 32.9881 | 25.6673 | 35.552 | 18.4867 | 13.7374 | 35.0842 | 18.5975 | 34.2346 | 11.2192 | 16.6039
268.4192 | 1021.8156 | 903.671 | 527.5114 | 443.7976 | 199.6842 | 431.9379 | 514.4463 | 886.329 | 784.3417 | 321.2267 | 682.0719 | 888.6855 | 699.4924 | 845.9452 | 154.9723 | 234.7664 | 352.4615 | 99.4738 | 119.7682 | 296.6749 | 654.3899 | 716.7947 | 103.5116 | 545.0722 | 150.3492 | 176.5248 | 461.8701 | 614.6074 | 473.5193 | 179.2172 | 143.7847 | 419.1871 | 442.0948 | 458.8059 | 176.6249 | 260.6069 | 328.8411 | 236.083 | 29.1678 | 18.3491 | 332.9909 | 52.5511 | 58.6676 | 92.1403 | 205.6769 | 165.9901 | 451.8704 | 357.681 | 313.6872 | 182.1255 | 268.7149 | 499.0466 | 513.4284 | 571.9638 | 405.7346 | 432.8472 | 298.5793 | 389.0825 | 279.0202 | 305.6134 | 184.479 | 134.088 | 123.8323 | 43.8311 | 85.4869 | 30.2185 | 138.7768 | 215.89 | 18.331 | 133.0393 | 57.613 | 207.8458 | 232.6008 | 210.3883 | 224.7833 | 164.2968 | 47.0541 | 190.6961 | 76.6872 | 124.3339 | 42.078 | 52.6407 | 91.3403 | 133.5551 | 21.2611 | 13.0004 | 24.0434 | 77.0678 | 90.8182 | 15.7497 | 91.4428 | 86.8578 | 22.8978 | 28.8643 | 75.4027 | 45.702 | 34.5052 | 41.5943 | 47.2802 | 34.7841 | 50.1415 | 31.096 | 21.0986 | 50.2161 | 52.7191 | 59.2298 | 18.9967 | 22.7745
300.1618 | 1272.3933 | 905.1432 | 862.3795 | 419.6476 | 206.3306 | 521.2131 | 395.3675 | 1026.9612 | 904.7046 | 335.8206 | 757.9327 | 1030.9013 | 684.3246 | 843.8644 | 185.0254 | 217.901 | 575.5203 | 93.0207 | 104.6078 | 553.548 | 825.8708 | 490.3571 | 123.4134 | 698.414 | 133.5989 | 273.9137 | 403.7599 | 665.4324 | 461.851 | 171.1061 | 156.4017 | 397.8434 | 391.6415 | 443.9462 | 185.7191 | 485.8809 | 400.8078 | 388.0121 | 32.0804 | 22.3794 | 378.6139 | 59.2944 | 61.3103 | 105.1944 | 228.2219 | 207.2523 | 450.994 | 337.3615 | 261.8443 | 210.9307 | 268.9734 | 571.3333 | 227.8036 | 609.6076 | 341.9831 | 371.4526 | 387.8578 | 337.4164 | 335.6071 | 139.7913 | 216.4843 | 112.7027 | 126.091 | 39.5003 | 82.1157 | 36.5018 | 178.7498 | 337.662 | 32.1742 | 204.2077 | 69.7164 | 223.6683 | 283.6285 | 94.7902 | 257.9496 | 200.5706 | 46.2618 | 222.8816 | 94.1821 | 96.5378 | 50.405 | 71.7942 | 91.5892 | 164.6923 | 33.6796 | 12.5356 | 63.8001 | 122.2865 | 89.2756 | 16.5507 | 118.7539 | 113.8152 | 87.0882 | 32.61 | 101.3984 | 59.8996 | 28.7339 | 76.5995 | 39.6353 | 53.7674 | 58.7189 | 63.7919 | 45.2311 | 73.5055 | 79.2354 | 83.9343 | 38.5992 | 32.3619
336.6665 | 614.3573 | 836.3053 | 787.9789 | 296.8697 | 257.7057 | 522.864 | 502.1852 | 1171.587 | 926.2988 | 303.9159 | 802.0189 | 1081.9656 | 974.1307 | 872.7733 | 208.7897 | 184.4241 | 685.4647 | 88.841 | 128.9559 | 604.2189 | 782.0351 | 650.9019 | 152.6283 | 806.7275 | 136.0176 | 350.7713 | 344.0966 | 714.5123 | 691.5537 | 164.547 | 235.6419 | 510.1585 | 451.8131 | 470.3858 | 255.5829 | 533.1889 | 242.8304 | 417.7325 | 48.691 | 24.959 | 420.1965 | 56.4058 | 54.9363 | 257.1313 | 286.5081 | 321.2113 | 348.6515 | 355.117 | 313.4809 | 242.7843 | 231.2414 | 593.5193 | 149.4024 | 600.7026 | 473.2352 | 364.7569 | 402.1732 | 249.0193 | 312.7209 | 156.3308 | 201.5805 | 108.1117 | 130.5055 | 57.5873 | 82.5668 | 35.4482 | 138.0712 | 341.7258 | 42.7487 | 134.1917 | 76.5538 | 210.8519 | 317.2707 | 109.4548 | 291.1113 | 201.7577 | 50.1635 | 248.8288 | 89.0165 | 131.1773 | 53.9218 | 84.6043 | 85.9651 | 187.2249 | 43.6564 | 15.8045 | 66.0944 | 141.6778 | 82.1771 | 21.2817 | 147.3962 | 128.3084 | 93.2997 | 31.1464 | 129.0723 | 68.2051 | 42.7288 | 119.5499 | 78.1846 | 43.1215 | 104.6723 | 90.8096 | 50.3172 | 85.2274 | 110.6271 | 110.8383 | 55.5293 | 81.9142
368.7242 | 627.0575 | 549.1742 | 914.2647 | 270.034 | 296.4382 | 681.1228 | 961.0391 | 1207.3341 | 1049.2546 | 268.7896 | 872.9944 | 1132.343 | 1109.6304 | 832.3549 | 195.6496 | 210.2068 | 535.2973 | 115.5135 | 134.1541 | 541.6676 | 703.3097 | 615.0579 | 172.3588 | 805.3726 | 149.8527 | 202.2545 | 328.9874 | 763.0456 | 739.9222 | 197.7934 | 681.3149 | 541.0942 | 336.8963 | 513.0932 | 287.9444 | 577.7567 | 245.252 | 486.4008 | 49.1832 | 22.5581 | 438.3537 | 48.2296 | 63.2546 | 329.7669 | 385.3847 | 364.9091 | 439.957 | 735.2146 | 414.2394 | 245.7531 | 244.7644 | 633.1831 | 142.0717 | 643.5318 | 606.4775 | 464.2016 | 291.9909 | 288.0416 | 215.5129 | 148.7588 | 134.0466 | 120.2679 | 258.5856 | 67.8376 | 95.6097 | 42.1695 | 164.8889 | 353.1174 | 46.4685 | 155.0072 | 78.0029 | 112.6189 | 350.6187 | 132.3378 | 156.9438 | 137.261 | 50.1031 | 271.3702 | 96.2651 | 181.8663 | 60.2878 | 78.681 | 118.5751 | 177.9211 | 61.7109 | 12.1927 | 79.3112 | 163.8327 | 113.5952 | 29.2329 | 176.8769 | 138.1433 | 136.3067 | 40.2164 | 138.2906 | 76.0323 | 60.8385 | 132.6946 | 104.1653 | 55.3645 | 141.1712 | 113.2668 | 57.8155 | 89.5268 | 138.9467 | 139.2452 | 43.3937 | 97.0429
521.499 | 535.4083 | 493.7419 | 1333.1855 | 430.2141 | 434.0452 | 1081.9509 | 965.37 | 1239.3478 | 1144.7043 | 403.1438 | 969.6198 | 1181.9976 | 1156.8505 | 566.0896 | 220.7228 | 191.8618 | 495.8118 | 163.1314 | 110.0993 | 607.1198 | 400.5518 | 376.3872 | 192.9559 | 799.5524 | 135.3995 | 233.5004 | 313.8221 | 807.6495 | 787.6957 | 260.5614 | 738.4056 | 520.506 | 578.7317 | 555.6503 | 376.8521 | 619.2958 | 238.0041 | 348.6564 | 43.6079 | 25.8205 | 475.6205 | 39.4397 | 82.2338 | 391.5816 | 429.4681 | 389.4173 | 556.8897 | 759.298 | 707.3 | 295.4699 | 249.9065 | 602.6124 | 155.1776 | 499.3571 | 522.4039 | 664.668 | 223.2194 | 336.6785 | 311.715 | 173.5642 | 173.0236 | 242.0561 | 267.018 | 67.2256 | 77.0335 | 58.9623 | 220.2535 | 359.9248 | 37.2023 | 103.4276 | 94.2804 | 100.3046 | 383.5362 | 153.8873 | 244.5809 | 158.3874 | 53.0565 | 319.7342 | 157.8981 | 129.9885 | 60.0497 | 179.4827 | 220.8547 | 192.7906 | 74.3814 | 17.352 | 99.7103 | 180.8786 | 133.6362 | 41.7197 | 194.124 | 175.2043 | 111.6452 | 61.4924 | 155.9381 | 107.9304 | 122.3982 | 169.5515 | 128.3431 | 73.7134 | 170.8373 | 142.4431 | 50.8253 | 85.2785 | 168.2302 | 168.6213 | 68.434 | 158.2117
834.1239 | 566.9839 | 389.0784 | 1417.2114 | 470.7968 | 482.9202 | 1158.9489 | 600.851 | 1089.1555 | 1127.5112 | 572.1843 | 743.0829 | 1230.8959 | 1208.0319 | 411.2846 | 292.9498 | 182.4398 | 356.7663 | 255.8343 | 109.0758 | 1045.828 | 456.0435 | 435.6997 | 191.3602 | 797.8846 | 133.9086 | 222.7197 | 340.2687 | 858.2288 | 747.022 | 414.0608 | 788.1226 | 515.7407 | 624.2847 | 611.7413 | 423.9053 | 672.6504 | 213.9814 | 489.3983 | 47.1478 | 24.4579 | 555.7304 | 46.3859 | 96.9265 | 460.2439 | 451.7425 | 342.0221 | 617.0346 | 815.3223 | 264.7948 | 276.4028 | 333.3892 | 290.8422 | 191.6332 | 401.9178 | 644.946 | 671.8252 | 238.8881 | 397.0802 | 465.2852 | 166.8236 | 241.6201 | 466.6568 | 463.5614 | 57.9718 | 74.6881 | 64.9447 | 359.5976 | 388.4544 | 54.2433 | 118.5597 | 130.5463 | 327.9316 | 410.0372 | 194.2167 | 349.1797 | 243.4997 | 184.2404 | 351.4796 | 189.266 | 108.5542 | 63.0533 | 159.9699 | 276.0906 | 262.7046 | 118.0252 | 20.7225 | 194.107 | 205.2194 | 181.0877 | 40.3027 | 149.3908 | 158.1672 | 109.9438 | 73.8518 | 156.5156 | 102.8849 | 117.7008 | 163.0331 | 152.1374 | 112.0342 | 194.5995 | 139.608 | 49.4686 | 78.5111 | 195.1775 | 198.5583 | 83.3358 | 116.0111
1308.6008 | 1108.4293 | 375.4205 | 1465.5843 | 408.4034 | 468.5359 | 1161.7964 | 706.6022 | 1165.9158 | 1164.3035 | 745.9609 | 817.5722 | 1279.0065 | 1256.0694 | 273.5251 | 280.4549 | 244.6356 | 393.4926 | 296.1648 | 116.0442 | 1068.7999 | 706.2569 | 380.2323 | 262.0314 | 770.8984 | 169.74 | 249.4231 | 379.3741 | 765.8448 | 756.1721 | 677.3653 | 834.2685 | 368.6077 | 647.1662 | 605.809 | 553.3083 | 718.0276 | 187.6683 | 672.2312 | 58.529 | 20.0277 | 604.5803 | 68.6831 | 91.7352 | 432.4667 | 464.4573 | 305.8407 | 377.36 | 915.8903 | 219.5546 | 254.405 | 542.675 | 243.3836 | 175.8845 | 511.578 | 659.131 | 323.0984 | 239.9374 | 395.0626 | 323.0789 | 154.226 | 215.7198 | 354.3805 | 608.9997 | 77.0109 | 95.3689 | 60.0189 | 168.3303 | 439.5901 | 69.09 | 117.1639 | 105.6556 | 456.3909 | 447.6524 | 433.7885 | 367.0701 | 185.5618 | 368.487 | 382.7269 | 267.8527 | 124.4457 | 83.696 | 180.077 | 329.0329 | 288.412 | 128.107 | 26.5793 | 184.3568 | 190.5374 | 208.5215 | 54.672 | 142.6681 | 172.0379 | 90.5615 | 77.3448 | 233.386 | 146.0103 | 166.3543 | 206.0058 | 206.0791 | 126.6517 | 198.0309 | 142.5304 | 47.4678 | 155.2085 | 180.9126 | 228.7407 | 167.5527 | 111.754
1288.7629 | 1149.1449 | 362.5105 | 1528.0981 | 391.5192 | 713.3501 | 1169.6 | 500.3135 | 1417.252 | 1226.4422 | 1039.624 | 1032.6662 | 676.9434 | 1041.9937 | 294.5921 | 307.1162 | 278.7071 | 525.9659 | 322.8639 | 149.0692 | 817.877 | 982.5393 | 301.5625 | 284.2874 | 388.831 | 159.3405 | 229.3997 | 459.6265 | 778.1601 | 845.534 | 600.4944 | 729.0918 | 383.3207 | 431.6836 | 501.2962 | 784.3509 | 762.7367 | 204.1176 | 674.038 | 65.2654 | 25.4814 | 648.4482 | 85.3145 | 94.2452 | 266.6179 | 559.9193 | 283.1078 | 438.9556 | 944.8887 | 177.8346 | 274.8205 | 719.0565 | 208.0453 | 171.0014 | 517.3508 | 758.8457 | 404.2376 | 273.8667 | 320.8715 | 160.3266 | 181.0735 | 409.5877 | 407.3026 | 527.481 | 98.3747 | 132.0688 | 57.6715 | 182.867 | 512.6224 | 74.1903 | 145.546 | 100.4424 | 414.4969 | 478.6814 | 464.7421 | 359.2584 | 163.8399 | 425.5505 | 413.3755 | 401.6508 | 131.9603 | 83.4918 | 173.2982 | 339.2573 | 91.7256 | 169.5481 | 26.5904 | 127.6674 | 187.2552 | 235.7766 | 58.7743 | 192.0052 | 241.0649 | 107.7544 | 87.6645 | 233.2794 | 123.0888 | 194.5821 | 195.2541 | 263.7491 | 185.4744 | 202.2688 | 222.1839 | 105.1667 | 258.0042 | 204.5441 | 210.7622 | 126.7961 | 154.7416
1167.8613 | 1037.9599 | 1120.3096 | 1575.0611 | 425.5377 | 746.8322 | 1415.8277 | 716.7662 | 1463.9567 | 994.7594 | 765.6669 | 646.4333 | 579.0237 | 1077.1442 | 443.8732 | 354.4196 | 273.9812 | 419.8454 | 308.4101 | 171.6895 | 583.2407 | 1073.8374 | 302.8786 | 303.2465 | 609.1872 | 149.3573 | 248.0386 | 693.4273 | 823.9635 | 749.945 | 940.5907 | 676.5167 | 362.4027 | 432.9179 | 443.7683 | 797.4054 | 801.7785 | 233.7329 | 496.2785 | 75.2388 | 21.4323 | 691.6724 | 137.8503 | 110.0553 | 450.6274 | 514.3606 | 304.7423 | 403.1335 | 824.4675 | 182.0465 | 312.6048 | 463.9346 | 187.2027 | 200.3367 | 405.6008 | 828.06 | 353.079 | 345.1497 | 490.7025 | 167.4926 | 174.6161 | 463.7532 | 467.2001 | 333.0492 | 95.3697 | 151.3561 | 71.7009 | 330.5916 | 525.0398 | 54.6038 | 229.8023 | 128.4297 | 411.6128 | 508.9326 | 486.8268 | 380.2618 | 177.2129 | 455.5728 | 253.1309 | 431.5611 | 200.3709 | 77.7204 | 169.1452 | 229.0306 | 102.482 | 240.0493 | 38.4478 | 146.5297 | 118.1184 | 191.3197 | 67.7716 | 207.5676 | 263.8798 | 102.7893 | 202.3483 | 228.7211 | 163.4008 | 220.3956 | 159.5008 | 293.2142 | 224.396 | 210.8356 | 230.8688 | 204.0977 | 283.5966 | 124.184 | 256.8374 | 130.0828 | 180.232
586.8021 | 902.4791 | 1492.1568 | 1621.1548 | 422.2178 | 1504.4966 | 1429.7439 | 858.6209 | 1443.3749 | 1122.6387 | 814.2018 | 634.7788 | 599.9008 | 1113.2559 | 1371.9181 | 478.2567 | 323.5842 | 416.2666 | 301.5958 | 168.0315 | 420.3996 | 1178.16 | 464.1163 | 368.6289 | 491.8849 | 162.3926 | 197.7714 | 623.9157 | 581.2069 | 640.1478 | 991.9728 | 482.4339 | 476.4671 | 333.2934 | 394.4922 | 873.4278 | 668.3266 | 332.9386 | 426.3713 | 74.8054 | 24.3111 | 734.1918 | 150.8461 | 143.3902 | 374.3422 | 331.8562 | 316.5636 | 417.6717 | 864.2152 | 181.9508 | 541.4831 | 594.0011 | 175.2332 | 214.4491 | 328.6816 | 858.3193 | 320.0426 | 293.5365 | 659.124 | 636.1997 | 185.0745 | 517.9993 | 479.9855 | 366.2289 | 112.0017 | 143.6676 | 70.1041 | 307.8676 | 583.8547 | 53.9112 | 457.5354 | 137.2352 | 299.6664 | 538.3499 | 479.139 | 440.2405 | 298.2114 | 393.6778 | 303.3206 | 460.7354 | 204.8801 | 79.8239 | 208.1118 | 253.3334 | 111.8789 | 222.3152 | 46.9076 | 159.993 | 111.2831 | 165.4289 | 74.4464 | 310.2725 | 288.6604 | 132.5176 | 135.2368 | 114.2724 | 253.3458 | 181.4543 | 277.3314 | 322.2847 | 231.3461 | 225.7423 | 267.1076 | 182.8355 | 298.1535 | 149.55 | 150.743 | 158.8244 | 173.9158
623.3358 | 999.3023 | 1511.8102 | 1502.7656 | 348.2387 | 1599.6816 | 1414.7842 | 457.1238 | 1554.7226 | 1174.846 | 754.3027 | 633.0108 | 1079.9755 | 879.0601 | 1416.4507 | 512.2118 | 325.9973 | 487.2752 | 330.6487 | 262.6122 | 489.9204 | 1250.8389 | 787.9345 | 380.3704 | 481.5402 | 168.5474 | 183.1218 | 533.7343 | 671.8097 | 877.998 | 653.0772 | 657.7245 | 560.5843 | 452.8539 | 359.061 | 915.9499 | 668.0252 | 313.9628 | 323.0185 | 64.143 | 27.1153 | 775.9528 | 150.5833 | 153.3454 | 335.3509 | 239.8882 | 514.7577 | 486.7974 | 1040.5917 | 211.7852 | 815.5188 | 948.3066 | 196.0342 | 232.5209 | 341.4702 | 887.5255 | 339.7432 | 235.1619 | 642.8193 | 665.3439 | 196.5893 | 237.932 | 403.0433 | 367.8683 | 116.7555 | 113.9038 | 93.4649 | 279.6226 | 517.417 | 43.8964 | 559.5254 | 149.0997 | 263.4485 | 566.8843 | 410.4543 | 490.8257 | 412.3453 | 416.5453 | 411.5145 | 485.1309 | 160.5379 | 94.2826 | 206.8746 | 280.1122 | 109.3921 | 303.6944 | 54.5802 | 175.2501 | 121.7942 | 189.6807 | 77.8642 | 346.4972 | 317.1002 | 107.6857 | 123.1274 | 162.01 | 313.7942 | 127.1836 | 349.7699 | 350.8411 | 195.8325 | 285.6191 | 288.3273 | 123.768 | 244.312 | 203.2709 | 120.465 | 207.3064 | 127.8894
649.6112 | 1562.6247 | 1341.1399 | 1415.8824 | 375.07 | 1666.3233 | 1505.2884 | 525.2835 | 1563.5626 | 698.5104 | 826.7647 | 666.9457 | 1139.1546 | 638.1294 | 1448.4311 | 479.5368 | 359.0155 | 586.6784 | 327.6788 | 1035.9263 | 659.137 | 1293.8849 | 669.1428 | 456.1033 | 693.9973 | 151.0633 | 183.1001 | 619.0377 | 937.9027 | 1083.93 | 523.8951 | 1053.2191 | 417.2187 | 434.1202 | 457.1744 | 821.2502 | 735.5946 | 285.5775 | 384.8466 | 60.4823 | 28.5782 | 816.9083 | 157.2266 | 188.2707 | 463.5266 | 264.2822 | 253.0173 | 362.5433 | 1069.0411 | 261.7717 | 1023.9449 | 1001.7579 | 180.2546 | 241.4888 | 329.6632 | 794.8546 | 359.6814 | 223.795 | 335.0827 | 834.2553 | 180.8877 | 308.5574 | 682.9082 | 409.9381 | 118.3813 | 135.8615 | 95.9185 | 280.7152 | 624.2322 | 44.5472 | 639.3248 | 165.8647 | 290.5105 | 594.4932 | 364.0813 | 552.0882 | 245.3969 | 398.1652 | 361.6541 | 321.1289 | 180.5406 | 107.7372 | 328.9614 | 260.4923 | 154.2262 | 367.3658 | 66.0958 | 189.4996 | 124.9473 | 202.6199 | 81.7631 | 292.8628 | 331.1837 | 104.7173 | 126.5617 | 167.3136 | 387.1961 | 138.2173 | 356.1832 | 378.0162 | 195.2518 | 346.1428 | 283.2088 | 162.1666 | 181.34 | 138.7166 | 170.3119 | 265.6615 | 298.562
549.3676 | 850.0335 | 1613.6786 | 1195.5454 | 405.099 | 1709.5635 | 1192.7936 | 496.065 | 1516.4973 | 615.3644 | 871.3784 | 553.4226 | 1239.9311 | 803.6731 | 1502.7219 | 535.5878 | 398.937 | 626.9467 | 391.7804 | 1167.6702 | 836.3676 | 1335.9884 | 800.7839 | 435.1567 | 598.4994 | 193.4054 | 174.8832 | 977.2208 | 952.4964 | 1126.6589 | 566.0234 | 1058.985 | 336.1409 | 416.4628 | 470.5431 | 970.8622 | 779.6597 | 229.9862 | 363.2977 | 52.381 | 24.6477 | 757.6498 | 150.0391 | 210.8457 | 522.0412 | 266.363 | 249.8307 | 766.8541 | 893.6971 | 365.2545 | 988.1221 | 863.0258 | 152.921 | 275.8101 | 343.0606 | 801.0507 | 418.6196 | 246.9546 | 236.1256 | 790.1215 | 185.1488 | 243.4068 | 803.4763 | 706.0833 | 148.7912 | 157.2842 | 102.4273 | 287.506 | 553.5767 | 58.7602 | 666.0027 | 161.4903 | 238.9166 | 453.1156 | 525.5961 | 566.9477 | 148.4528 | 418.5244 | 413.6823 | 361.1616 | 134.0607 | 89.5485 | 196.7921 | 105.1012 | 167.9827 | 404.1117 | 68.1626 | 222.3549 | 185.1675 | 209.8418 | 90.6267 | 321.5815 | 266.0737 | 97.3055 | 217.544 | 235.4503 | 322.877 | 230.7408 | 379.6569 | 399.4296 | 232.2511 | 398.2611 | 355.4441 | 259.4272 | 188.0091 | 151.4534 | 170.941 | 284.63 | 223.0569
453.7333 | 769.0988 | 1708.4738 | 549.1672 | 440.1644 | 1751.8392 | 751.1172 | 854.5174 | 1424.2 | 827.2289 | 1200.5743 | 1188.5107 | 981.0981 | 1268.8763 | 1544.413 | 702.7758 | 392.1055 | 592.2393 | 504.5131 | 956.9961 | 1044.4947 | 1377.1246 | 659.9684 | 454.256 | 688.7994 | 245.9208 | 160.6833 | 960.6746 | 994.7923 | 1183.1126 | 720.1455 | 1103.3065 | 393.3181 | 406.1996 | 481.6051 | 1038.2233 | 878.5384 | 211.959 | 445.4448 | 50.9744 | 18.3921 | 731.2531 | 155.428 | 225.9936 | 698.6286 | 404.3225 | 253.1164 | 446.3912 | 487.3829 | 340.9103 | 1066.5183 | 626.7364 | 140.5058 | 214.3929 | 286.8214 | 866.5456 | 458.8579 | 220.54 | 233.9986 | 786.1738 | 178.6176 | 297.0339 | 829.2218 | 692.7178 | 123.5312 | 153.5947 | 125.734 | 349.329 | 514.1395 | 89.2105 | 679.0785 | 319.6262 | 272.5025 | 286.0613 | 566.9857 | 377.7063 | 155.1344 | 304.9885 | 492.7024 | 207.8576 | 148.4106 | 82.0268 | 185.5452 | 113.6747 | 185.9914 | 203.5071 | 77.86 | 275.933 | 288.5591 | 197.1759 | 106.2649 | 225.9134 | 234.495 | 105.1489 | 356.5016 | 205.3609 | 316.6746 | 183.8621 | 400.8433 | 161.1257 | 378.1251 | 429.6744 | 363.7096 | 299.0386 | 166.4191 | 252.3347 | 341.3843 | 147.2704 | 214.4649
262.479 | 741.5811 | 1562.0452 | 632.3538 | 548.3384 | 1793.1291 | 696.7733 | 1014.9184 | 1401.2303 | 669.4428 | 1173.5849 | 1655.6194 | 666.3056 | 536.0883 | 1585.1111 | 881.0255 | 344.2877 | 869.4972 | 506.4718 | 900.1657 | 546.9134 | 1417.2701 | 704.3486 | 470.8751 | 956.4325 | 271.9307 | 127.0866 | 1039.9579 | 1194.7433 | 1222.5588 | 1198.2112 | 1173.8928 | 759.5208 | 398.4317 | 347.552 | 1055.2626 | 552.3278 | 162.5916 | 544.6607 | 51.013 | 19.1601 | 762.5404 | 158.6578 | 333.8616 | 851.4461 | 687.0408 | 267.287 | 362.8829 | 484.5633 | 319.3976 | 1044.4984 | 606.5182 | 145.9142 | 221.7871 | 257.6642 | 993.3745 | 636.5414 | 190.3273 | 290.7949 | 833.4068 | 208.6708 | 289.6748 | 853.8662 | 760.0337 | 101.2962 | 265.3706 | 95.3946 | 345.8411 | 579.2923 | 115.6858 | 661.6371 | 350.5938 | 306.1279 | 315.5826 | 614.0399 | 437.7059 | 168.9045 | 249.7055 | 539.9889 | 198.2863 | 376.0662 | 84.5756 | 164.7602 | 125.7311 | 180.9486 | 265.2784 | 79.6869 | 418.0145 | 429.2499 | 228.8331 | 160.5266 | 191.1613 | 279.9038 | 126.2333 | 403.6461 | 175.7824 | 250.5267 | 293.8192 | 190.2368 | 227.5395 | 409.127 | 451.8469 | 444.9054 | 244.8873 | 164.7353 | 456.2394 | 362.5147 | 153.4093 | 190.4057
280.0315 | 717.8411 | 1733.613 | 804.0265 | 489.6143 | 1833.4123 | 757.4857 | 1197.4249 | 1482.2184 | 456.3854 | 998.2922 | 1440.7146 | 739.3499 | 674.2899 | 1624.7946 | 1600.9988 | 283.6446 | 1080.6887 | 754.7896 | 1265.2937 | 539.076 | 1228.737 | 550.6069 | 805.2607 | 1330.6897 | 307.1605 | 176.155 | 890.2745 | 1285.4595 | 1261.0039 | 1102.2451 | 1153.5384 | 752.6381 | 500.5182 | 266.3051 | 975.1673 | 456.0427 | 142.9172 | 308.359 | 44.8422 | 21.9294 | 863.4103 | 182.1665 | 355.5747 | 902.1128 | 665.0763 | 303.3441 | 398.9939 | 552.9486 | 399.9679 | 916.5029 | 509.9797 | 179.5355 | 605.5398 | 236.6593 | 1016.996 | 878.0647 | 206.8341 | 357.2886 | 935.2071 | 183.0435 | 477.973 | 877.3896 | 665.9152 | 94.089 | 518.038 | 137.007 | 332.4632 | 654.075 | 125.4652 | 327.1017 | 472.5104 | 349.0594 | 463.5212 | 565.6639 | 667.2896 | 172.7697 | 268.075 | 393.8192 | 200.0821 | 350.2258 | 91.5779 | 169.6266 | 128.6352 | 188.8307 | 296.2661 | 104.0836 | 287.3201 | 446.0847 | 236.0632 | 143.2005 | 248.1236 | 409.8885 | 127.6965 | 467.3663 | 274.459 | 314.9737 | 487.4692 | 169.7467 | 154.7036 | 403.5964 | 444.4166 | 466.5716 | 209.3135 | 192.2785 | 441.3153 | 397.0961 | 174.1182 | 248.0245
309.4296 | 710.2779 | 1866.0104 | 1130.8126 | 341.0706 | 1872.6687 | 1178.1411 | 1331.6392 | 1294.6166 | 541.825 | 663.9658 | 1682.5217 | 855.3079 | 1404.0624 | 1361.8457 | 1639.5716 | 222.9833 | 703.2007 | 550.8568 | 1298.8697 | 717.5055 | 840.8517 | 1083.1509 | 1251.6138 | 468.7188 | 231.6434 | 238.9185 | 973.3668 | 1294.0533 | 1298.4245 | 1057.7926 | 904.6532 | 1124.7551 | 434.5244 | 213.9361 | 1151.9154 | 523.3765 | 136.8902 | 280.8527 | 52.7846 | 39.2125 | 852.5605 | 210.6951 | 537.6611 | 938.2177 | 752.3552 | 330.2361 | 401.6927 | 339.1035 | 440.3185 | 1035.9526 | 682.8267 | 154.515 | 839.8632 | 235.5435 | 1039.4474 | 614.489 | 205.4414 | 324.442 | 787.012 | 165.1273 | 578.4459 | 896.14 | 863.7249 | 74.1951 | 734.1287 | 183.8569 | 294.8765 | 710.0603 | 121.2833 | 298.7802 | 587.0427 | 559.9624 | 454.8441 | 397.5727 | 689.8292 | 448.8011 | 301.3459 | 274.9815 | 288.7504 | 266.3458 | 77.8257 | 168.8662 | 135.1518 | 196.5905 | 401.9962 | 99.275 | 233.1688 | 398.8699 | 207.2336 | 129.9796 | 283.4762 | 447.2013 | 194.6278 | 521.455 | 450.2312 | 374.8434 | 511.1591 | 243.4577 | 183.5092 | 404.3899 | 336.8426 | 417.4965 | 232.06 | 332.2172 | 366.4137 | 298.4497 | 210.1294 | 270.085
307.3759 | 720.0654 | 1811.4134 | 1087.1836 | 379.0773 | 1737.8757 | 1710.8235 | 1827.6428 | 822.1904 | 720.4309 | 722.4554 | 1569.8068 | 675.0773 | 1441.7872 | 615.582 | 1576.9058 | 261.1362 | 833.9951 | 423.5883 | 924.8715 | 962.4922 | 578.9954 | 1479.7438 | 479.0483 | 746.9827 | 255.2326 | 426.522 | 818.0808 | 1359.4246 | 1237.7349 | 1305.0076 | 483.5189 | 875.5006 | 418.1061 | 220.6954 | 1187.7821 | 537.5637 | 150.3313 | 320.9559 | 54.5611 | 53.4518 | 931.6271 | 267.4999 | 939.0223 | 973.3315 | 831.0436 | 337.6418 | 411.1395 | 347.577 | 388.781 | 500.4929 | 598.0706 | 134.9951 | 791.8972 | 311.7486 | 1060.7136 | 463.6598 | 216.1378 | 289.6059 | 798.7718 | 189.8559 | 390.3291 | 543.1754 | 900.6289 | 72.486 | 866.4853 | 212.239 | 186.3291 | 799.3542 | 105.5102 | 297.8025 | 434.4494 | 547.5119 | 323.3821 | 300.6775 | 697.0971 | 544.3028 | 289.3602 | 209.9069 | 399.7108 | 359.1391 | 87.0217 | 179.9835 | 132.474 | 217.195 | 241.0937 | 82.9876 | 201.0935 | 389.2449 | 219.3014 | 130.934 | 276.893 | 451.3526 | 291.4989 | 543.9286 | 465.4717 | 536.7235 | 533.8842 | 209.9059 | 193.9013 | 204.0198 | 471.3649 | 523.2011 | 192.774 | 445.9011 | 341.0728 | 212.4875 | 263.9093 | 268.5496
325.377 | 892.7411 | 1871.0809 | 964.0684 | 429.7353 | 1574.3253 | 1694.1967 | 1380.5445 | 927.98 | 1302.0326 | 904.3439 | 1547.7416 | 735.6742 | 1412.4807 | 504.0059 | 1682.5003 | 222.9585 | 721.8469 | 544.8281 | 823.8706 | 926.604 | 589.2834 | 1515.2841 | 388.884 | 692.2927 | 276.164 | 644.4007 | 397.4272 | 1394.8138 | 860.0358 | 1345.4144 | 488.5818 | 678.4556 | 516.4449 | 327.0958 | 1222.5947 | 1002.1704 | 150.2386 | 523.2644 | 49.5994 | 59.4548 | 1077.958 | 440.8015 | 925.6781 | 1007.4277 | 925.4394 | 397.6962 | 339.8788 | 348.4768 | 327.4767 | 456.9732 | 383.0112 | 107.6598 | 642.8135 | 266.5558 | 1017.7925 | 438.8198 | 234.7844 | 332.2109 | 899.3602 | 164.5372 | 261.0812 | 466.6324 | 922.515 | 61.488 | 883.0352 | 232.9746 | 219.8784 | 835.6391 | 98.2755 | 236.1052 | 609.0272 | 660.6942 | 357.2451 | 592.8547 | 731.626 | 588.0024 | 275.1306 | 225.0091 | 533.7392 | 337.9771 | 77.7863 | 171.5438 | 106.304 | 241.0225 | 196.6326 | 76.0513 | 287.9826 | 457.7877 | 252.0358 | 117.071 | 387.364 | 461.7944 | 365.6649 | 565.3932 | 492.123 | 558.3603 | 554.5 | 241.8717 | 195.0462 | 244.5453 | 479.9437 | 549.5871 | 153.9202 | 328.1622 | 311.1644 | 194.0215 | 218.8507 | 379.3603
322.6384 | 1035.4092 | 2051.654 | 1039.4619 | 610.2902 | 1145.5114 | 1166.9282 | 1236.4104 | 923.5853 | 991.112 | 780.7958 | 1811.5661 | 754.0096 | 1135.0534 | 489.0495 | 1636.7001 | 189.7002 | 543.7608 | 529.5435 | 693.8184 | 1107.1311 | 564.0372 | 1473.1788 | 431.7248 | 1105.9783 | 273.6512 | 980.8754 | 380.9121 | 1429.1138 | 1185.9793 | 1379.5517 | 479.5892 | 515.8805 | 650.6871 | 440.7479 | 1256.3317 | 871.3979 | 103.6627 | 799.8701 | 55.6517 | 54.5513 | 1111.2333 | 360.6678 | 899.5164 | 1040.4813 | 1017.2349 | 381.5561 | 365.4886 | 338.689 | 354.6931 | 461.9594 | 465.2369 | 125.7817 | 687.6151 | 305.0281 | 642.121 | 442.2905 | 188.3206 | 407.2184 | 1017.7317 | 169.6193 | 260.4133 | 501.288 | 941.398 | 77.5457 | 905.489 | 218.5011 | 259.689 | 854.6206 | 80.5024 | 212.3675 | 616.963 | 557.607 | 472.8249 | 622.2585 | 750.8437 | 416.9236 | 269.543 | 243.9369 | 539.7814 | 398.1151 | 67.9668 | 182.2413 | 116.096 | 265.5458 | 196.3971 | 77.3366 | 477.0884 | 498.5859 | 214.1139 | 109.0034 | 402.7453 | 250.2667 | 355.1659 | 585.8204 | 530.8445 | 578.9665 | 559.9494 | 114.6885 | 168.3048 | 286.9385 | 403.823 | 525.8738 | 146.2227 | 241.0933 | 309.9046 | 159.7871 | 176.8224 | 571.9662
328.2531 | 649.2469 | 2086.8018 | 1064.6224 | 657.4753 | 803.8824 | 774.4233 | 1135.7887 | 1119.5237 | 1183.7283 | 852.8963 | 1595.0503 | 857.3274 | 1073.1896 | 473.5783 | 1626.1743 | 179.3471 | 430.1447 | 554.1701 | 728.1636 | 684.2718 | 1422.6216 | 1404.886 | 472.8632 | 1305.1653 | 307.3746 | 543.2277 | 383.772 | 1362.3727 | 708.9175 | 1233.3656 | 416.2371 | 422.046 | 730.2838 | 459.6609 | 1288.9731 | 437.3981 | 54.5226 | 647.0046 | 47.6592 | 93.5175 | 1143.431 | 304.5609 | 811.5894 | 1072.4692 | 970.8276 | 353.0412 | 380.9199 | 315.4537 | 364.9068 | 606.355 | 447.8253 | 132.4007 | 703.1345 | 352.9993 | 690.554 | 495.6497 | 208.7379 | 589.2149 | 1029.1581 | 127.9504 | 269.0735 | 475.1078 | 883.9631 | 86.6091 | 923.2169 | 232.0211 | 262.9498 | 872.4272 | 133.6223 | 209.9576 | 596.2414 | 385.7937 | 436.4595 | 395.2862 | 697.6953 | 422.3187 | 244.0491 | 325.2019 | 682.7067 | 486.8596 | 79.5792 | 277.9732 | 124.8474 | 319.9236 | 212.7294 | 71.7467 | 501.5068 | 534.3617 | 250.0018 | 109.9073 | 461.583 | 180.3786 | 321.5638 | 605.185 | 564.3625 | 598.5164 | 579.4854 | 80.7647 | 168.1163 | 357.3178 | 257.379 | 525.7161 | 152.5808 | 205.1225 | 424.0311 | 156.2394 | 143.7675 | 599.8472
329.0189 | 655.8492 | 2120.8359 | 575.0989 | 697.3866 | 1105.3311 | 751.0579 | 966.752 | 1142.6223 | 760.2674 | 1026.4645 | 1912.5406 | 1364.8882 | 823.6125 | 504.304 | 1816.2219 | 182.8348 | 402.8903 | 714.8042 | 831.9829 | 1690.1167 | 807.4644 | 1529.1497 | 475.907 | 1530.2554 | 310.7989 | 398.4145 | 483.2107 | 1494.3714 | 561.3697 | 921.4855 | 744.8184 | 287.1902 | 578.3444 | 497.7152 | 1299.3096 | 508.3662 | 61.0521 | 635.6389 | 48.9087 | 126.9982 | 1043.617 | 333.6397 | 896.8132 | 1103.3699 | 896.3929 | 430.8602 | 440.8779 | 239.6454 | 458.4006 | 952.3911 | 327.0255 | 139.0191 | 908.4354 | 490.0801 | 946.0344 | 796.5455 | 229.2749 | 942.677 | 1051.788 | 117.6562 | 236.9003 | 483.417 | 815.4602 | 116.8738 | 905.9649 | 237.8917 | 266.455 | 889.0456 | 108.1598 | 150.8546 | 756.02 | 367.2667 | 453.4016 | 359.7257 | 666.3986 | 337.0358 | 241.8557 | 551.6914 | 578.1781 | 167.0107 | 75.8435 | 232.5373 | 125.2213 | 286.7505 | 257.8382 | 73.6908 | 398.4034 | 310.1664 | 358.3534 | 135.0176 | 318.9827 | 159.2523 | 305.9854 | 535.6752 | 354.089 | 616.9867 | 614.526 | 90.6411 | 166.2016 | 339.0541 | 275.8143 | 362.1374 | 158.8034 | 227.675 | 389.2027 | 158.8225 | 153.4912 | 622.0114
290.1939 | 700.9715 | 2153.74 | 861.8575 | 463.6611 | 1021.3733 | 638.921 | 676.9673 | 1947.4439 | 661.5997 | 1201.0682 | 1944.8124 | 1702.0798 | 735.9095 | 460.5637 | 1848.1834 | 207.8816 | 356.0556 | 940.5771 | 1219.2669 | 1725.0909 | 799.5232 | 1628.4603 | 1287.3356 | 1543.9003 | 281.4139 | 434.8025 | 477.4294 | 1525.2935 | 813.7741 | 944.6601 | 1033.468 | 285.0937 | 750.7685 | 542.1105 | 1318.3176 | 386.9014 | 46.8595 | 466.3798 | 80.2405 | 115.4886 | 1204.512 | 261.9099 | 1085.5883 | 1133.1629 | 914.378 | 304.0947 | 509.7752 | 226.879 | 450.86 | 716.6482 | 207.566 | 123.7584 | 931.7422 | 715.9199 | 1148.8213 | 784.8112 | 216.992 | 821.7041 | 1066.9736 | 125.7091 | 248.8248 | 821.8756 | 782.7898 | 97.2449 | 928.42 | 230.7416 | 395.9331 | 904.4636 | 94.1748 | 139.703 | 673.827 | 381.0771 | 306.6096 | 412.4269 | 570.013 | 358.2484 | 250.0002 | 764.3484 | 162.557 | 198.8769 | 81.92 | 389.8813 | 126.6973 | 462.7951 | 394.4868 | 85.1382 | 321.7155 | 236.4467 | 252.8444 | 152.9331 | 280.4769 | 160.9641 | 238.4739 | 499.9097 | 335.0804 | 634.3569 | 631.9971 | 116.1063 | 142.1599 | 277.3868 | 386.9067 | 534.2747 | 167.2159 | 233.1161 | 317.3154 | 147.1827 | 164.3822 | 586.8929
289.8789 | 901.1518 | 2185.4981 | 921.1077 | 376.6345 | 732.4826 | 1162.6615 | 787.065 | 1870.9611 | 736.7549 | 1456.1909 | 1975.9258 | 865.6058 | 1043.8775 | 434.0831 | 1878.9833 | 241.1042 | 413.6298 | 822.4479 | 1584.5851 | 1755.4892 | 983.2566 | 1681.7278 | 1114.9445 | 1134.6293 | 208.691 | 433.323 | 445.5736 | 1327.6551 | 1031.2452 | 1122.7952 | 1127.4457 | 256.0459 | 955.8763 | 657.8528 | 1141.6568 | 303.5638 | 55.9374 | 326.5104 | 97.4738 | 92.9765 | 975.6527 | 253.9975 | 1185.5056 | 1161.8295 | 940.3311 | 379.1994 | 939.0816 | 184.4956 | 396.2422 | 735.9516 | 197.4465 | 120.3216 | 561.4798 | 565.8635 | 1162.7219 | 675.8859 | 179.3501 | 1032.9317 | 1080.9176 | 193.143 | 331.7964 | 794.0157 | 793.8195 | 106.6076 | 969.1562 | 272.2308 | 722.3553 | 918.6701 | 97.5014 | 173.8852 | 734.248 | 449.3871 | 509.8228 | 392.9163 | 458.6478 | 358.2183 | 280.0284 | 779.0886 | 125.8055 | 207.338 | 94.0317 | 571.9224 | 130.8743 | 492.6158 | 403.5142 | 101.0302 | 294.1704 | 214.3989 | 301.3237 | 108.0204 | 458.3286 | 176.858 | 308.1202 | 513.1849 | 350.7272 | 650.6085 | 648.3515 | 133.2163 | 120.0148 | 344.1949 | 407.6024 | 582.9352 | 152.3744 | 234.1499 | 454.0292 | 148.595 | 312.6089 | 621.6449
343.6739 | 1770.0516 | 2216.095 | 789.5609 | 403.7743 | 772.8633 | 1694.6637 | 984.1306 | 2056.5132 | 854.3654 | 1543.1233 | 1183.6956 | 824.5316 | 696.8041 | 518.0245 | 1908.6063 | 263.7609 | 520.8601 | 759.7447 | 1345.111 | 1784.7087 | 1203.7613 | 1357.4186 | 1071.5844 | 1058.681 | 235.5979 | 379.2185 | 405.4149 | 1320.8021 | 1066.1197 | 1257.9987 | 994.6184 | 278.8775 | 1079.2413 | 595.8609 | 619.2954 | 282.1385 | 73.4027 | 341.5193 | 109.9753 | 66.8447 | 693.2183 | 304.3529 | 1042.4835 | 1189.3516 | 986.9893 | 471.3733 | 1194.2711 | 183.6229 | 418.4811 | 783.6495 | 219.6594 | 126.4836 | 504.5532 | 366.0347 | 1170.645 | 833.9348 | 160.9798 | 966.5031 | 1093.6115 | 178.2405 | 548.0147 | 571.7135 | 871.251 | 111.9496 | 976.103 | 279.8446 | 547.0887 | 926.09 | 113.5641 | 183.64 | 745.2994 | 503.1525 | 683.5326 | 464.1157 | 306.9167 | 391.9635 | 233.0675 | 792.6418 | 110.9629 | 246.7493 | 82.0637 | 712.7304 | 109.6215 | 563.7495 | 389.0485 | 81.5846 | 243.7157 | 188.0797 | 454.6551 | 132.4289 | 503.2212 | 186.214 | 363.4954 | 394.6604 | 504.4429 | 627.054 | 663.5725 | 128.4411 | 101.7881 | 307.6643 | 353.9134 | 486.8736 | 156.1629 | 225.4777 | 558.4122 | 179.0398 | 466.8489 | 674.7741
375.5923 | 2250.0097 | 2245.5158 | 795.8581 | 387.1625 | 788.279 | 1471.9319 | 715.671 | 1980.1529 | 928.801 | 2058.6874 | 1135.3836 | 1054.239 | 687.1471 | 537.4034 | 1832.1162 | 244.7705 | 471.9275 | 804.6564 | 558.6676 | 1812.7347 | 1161.5776 | 1762.5059 | 1674.9164 | 1246.5685 | 246.2797 | 488.5688 | 474.4865 | 1269.1763 | 1349.135 | 1426.566 | 804.2481 | 256.6275 | 1276.8648 | 729.9068 | 654.6634 | 276.4277 | 69.2733 | 334.7573 | 85.4893 | 55.0766 | 529.7852 | 305.7351 | 956.9428 | 1215.7125 | 1192.1136 | 743.145 | 1253.251 | 214.7546 | 419.3961 | 694.89 | 242.0167 | 127.6597 | 641.93 | 343.021 | 999.2357 | 853.2272 | 187.8246 | 780.3924 | 981.0475 | 138.9331 | 390.4575 | 599.6466 | 1014.8599 | 101.1132 | 874.1176 | 431.8642 | 211.0875 | 943.4096 | 120.6 | 182.4152 | 791.2742 | 402.4982 | 738.1621 | 646.1693 | 274.3643 | 421.1736 | 187.885 | 787.1985 | 131.7858 | 281.7283 | 75.7506 | 715.7918 | 91.9293 | 522.9731 | 350.6428 | 93.3569 | 230.8948 | 167.2473 | 645.3583 | 146.1895 | 469.0621 | 234.4588 | 463.2484 | 517.0663 | 571.6991 | 576.2919 | 677.645 | 135.1873 | 132.3488 | 360.2662 | 505.3207 | 367.4038 | 293.1007 | 206.1471 | 471.9745 | 198.1319 | 452.0977 | 687.3171
463.7889 | 2296.3615 | 2273.7464 | 886.9025 | 485.8118 | 819.9176 | 977.6827 | 1235.3369 | 2134.1747 | 822.8841 | 2086.3158 | 1018.4076 | 1418.6084 | 700.7049 | 556.9508 | 1535.6719 | 287.1418 | 474.7987 | 763.403 | 563.2002 | 1655.0417 | 877.7124 | 1545.7074 | 1763.8964 | 1318.3913 | 209.0597 | 607.8486 | 415.5307 | 847.8393 | 1611.898 | 1041.3546 | 1097.5321 | 233.4567 | 1317.3097 | 686.4836 | 807.0362 | 281.4409 | 79.0679 | 327.1302 | 78.9594 | 53.5192 | 401.8198 | 275.7501 | 986.5774 | 1153.8853 | 1217.2501 | 465.0793 | 1141.5884 | 248.7706 | 417.2828 | 767.7864 | 210.5194 | 133.7321 | 570.201 | 282.6283 | 1096.3566 | 860.5652 | 180.2335 | 576.4838 | 932.3831 | 159.9971 | 566.4125 | 806.2565 | 1039.5026 | 104.1909 | 634.5503 | 746.3648 | 164.8821 | 953.9255 | 251.5002 | 184.4917 | 775.064 | 743.0837 | 780.8608 | 678.6138 | 436.988 | 806.226 | 699.3022 | 816.1448 | 220.6441 | 249.4574 | 78.3931 | 774.414 | 127.1237 | 608.2781 | 260.4134 | 142.29 | 286.1557 | 132.2732 | 694.6636 | 128.7303 | 476.919 | 256.7268 | 500.826 | 498.5643 | 587.9314 | 523.1373 | 690.5557 | 129.5445 | 111.4437 | 600.4094 | 641.2817 | 268.2749 | 184.3682 | 178.3777 | 637.4709 | 227.2497 | 700.3626 | 693.0466
502.0218 | 1881.1412 | 2300.7733 | 1106.9917 | 680.9453 | 1089.778 | 1263.5074 | 1747.7212 | 2121.6883 | 619.0522 | 2112.7293 | 906.3157 | 1179.9298 | 677.024 | 547.96 | 851.407 | 318.4091 | 492.7718 | 758.698 | 593.566 | 1439.5373 | 1078.7694 | 1814.5998 | 1101.202 | 1236.9945 | 222.5335 | 633.7198 | 296.8453 | 724.4663 | 1636.7966 | 654.1297 | 1509.8683 | 209.1353 | 1369.6906 | 594.908 | 1364.1414 | 327.1159 | 77.5115 | 380.8857 | 55.4383 | 76.2872 | 465.4717 | 299.3055 | 584.4339 | 1095.3467 | 1241.1976 | 416.4367 | 1237.3439 | 258.5691 | 377.2233 | 525.9294 | 183.5287 | 144.805 | 764.2971 | 309.144 | 1075.3824 | 798.4532 | 148.9872 | 489.497 | 689.8194 | 183.3543 | 544.8208 | 1066.8471 | 1048.5383 | 103.0633 | 756.1038 | 988.1126 | 201.7318 | 963.1959 | 255.8231 | 167.7541 | 585.0803 | 668.0855 | 479.7102 | 672.2938 | 515.9183 | 604.9477 | 805.6902 | 826.0764 | 226.5503 | 295.9671 | 79.4506 | 756.287 | 190.8219 | 667.3518 | 250.3696 | 181.8656 | 241.0775 | 147.5332 | 602.891 | 120.5027 | 285.5685 | 285.4897 | 646.0803 | 700.9071 | 593.4436 | 532.3781 | 702.2926 | 148.6106 | 109.2802 | 495.294 | 640.0349 | 179.4701 | 116.5862 | 143.6709 | 514.6472 | 293.9537 | 713.2458 | 684.214
483.8577 | 1437.7061 | 2326.5834 | 1225.9211 | 670.4707 | 1675.8432 | 1966.257 | 1736.9691 | 1614.0708 | 497.2987 | 2137.9151 | 934.3109 | 1471.7881 | 586.2695 | 448.7118 | 737.5833 | 314.4002 | 538.6464 | 1028.4282 | 551.3147 | 1250.9131 | 682.0548 | 1838.8026 | 591.0853 | 1105.4105 | 236.138 | 482.7658 | 225.8908 | 650.6069 | 1660.4646 | 624.5941 | 1487.0916 | 193.223 | 1359.4322 | 634.9007 | 1508.5572 | 665.2139 | 61.1598 | 433.0774 | 50.6967 | 99.6952 | 495.1118 | 307.2118 | 648.1885 | 1135.8974 | 1263.942 | 471.5152 | 1060.3706 | 232.6025 | 468.3174 | 476.1031 | 192.3952 | 153.3384 | 911.6864 | 264.1429 | 914.6203 | 512.4733 | 142.9382 | 421.4918 | 554.5029 | 169.0527 | 459.1283 | 1001.5358 | 954.6335 | 97.5939 | 992.4947 | 1003.9746 | 128.3029 | 971.2144 | 280.9297 | 154.2108 | 692.2433 | 593.7425 | 326.5211 | 717.5876 | 741.8045 | 724.3634 | 704.128 | 834.7842 | 267.041 | 253.7285 | 101.2275 | 638.1187 | 207.1692 | 684.572 | 268.8655 | 220.6637 | 186.8297 | 153.9322 | 600.5146 | 116.2924 | 254.4466 | 373.3328 | 722.8994 | 648.9633 | 486.0358 | 409.7251 | 712.845 | 150.8472 | 139.336 | 447.824 | 538.9037 | 192.2888 | 104.1881 | 140.3055 | 537.3131 | 308.6304 | 414.5955 | 664.9635
469.768 | 1505.2594 | 2257.0412 | 1206.0298 | 709.9216 | 2240.4572 | 1507.7685 | 1532.8689 | 1838.8616 | 621.1546 | 2161.861 | 944.9177 | 1779.1445 | 588.8914 | 474.6834 | 595.1077 | 281.8626 | 679.9166 | 1024.9123 | 441.7422 | 1602.8848 | 1315.3555 | 1861.7595 | 668.5751 | 1078.0272 | 203.5075 | 573.933 | 197.6152 | 611.6288 | 1682.8898 | 543.5825 | 1416.4372 | 160.6461 | 1359.7474 | 821.4968 | 1447.6931 | 724.9967 | 38.492 | 480.2921 | 57.2316 | 112.5265 | 427.94 | 320.4032 | 1043.4026 | 1099.5766 | 1280.2949 | 527.4915 | 841.4041 | 181.3971 | 589.2076 | 709.7457 | 203.7889 | 169.5019 | 754.6867 | 243.1673 | 702.2446 | 421.9191 | 160.2357 | 363.5184 | 534.9356 | 156.6032 | 384.8275 | 1081.0312 | 518.6521 | 75.2347 | 1027.596 | 1010.6228 | 101.3938 | 881.8987 | 269.4008 | 185.6399 | 762.6915 | 310.3538 | 296.5966 | 714.4458 | 718.214 | 685.4663 | 696.5361 | 741.0247 | 434.0185 | 261.0526 | 108.6472 | 735.9343 | 220.3811 | 710.6339 | 309.0026 | 244.5222 | 129.5197 | 167.7933 | 653.9323 | 108.6964 | 427.68 | 575.4645 | 731.8198 | 606.1042 | 272.9507 | 331.5847 | 722.2039 | 139.8954 | 136.9435 | 559.5901 | 374.9303 | 168.9957 | 70.9123 | 137.9199 | 506.7376 | 273.726 | 279.5072 | 567.7582
484.0513 | 1241.675 | 2217.8329 | 1443.033 | 698.4631 | 2304.6007 | 1081.3216 | 1625.6613 | 982.5391 | 1167.2203 | 2184.5553 | 1123.3721 | 1819.3501 | 595.1854 | 496.5162 | 432.6481 | 309.4784 | 550.826 | 1552.6901 | 395.8113 | 1686.8278 | 1909.0022 | 1800.3178 | 959.1412 | 678.4017 | 173.4271 | 751.6116 | 189.5583 | 830.3795 | 1704.0608 | 641.1923 | 1382.0791 | 152.9619 | 1477.1125 | 744.27 | 912.4374 | 507.064 | 72.118 | 510.9374 | 46.459 | 136.9999 | 1385.4115 | 427.3006 | 835.6116 | 1178.0868 | 988.8586 | 584.6203 | 743.4236 | 165.5223 | 933.4177 | 1333.5298 | 254.3508 | 201.072 | 689.2526 | 279.0277 | 560.7201 | 454.9166 | 191.6427 | 323.2873 | 811.657 | 125.8447 | 346.9209 | 892.7082 | 548.9979 | 77.7216 | 1032.9222 | 981.4146 | 117.9396 | 351.9948 | 249.7126 | 299.2972 | 861.1612 | 375.0324 | 382.2085 | 627.6632 | 364.0911 | 561.2644 | 178.8425 | 639.8653 | 633.383 | 294.5894 | 93.1617 | 778.964 | 276.6262 | 528.1274 | 333.6578 | 256.0866 | 103.0809 | 196.8051 | 678.4398 | 87.2019 | 315.165 | 602.0351 | 698.0764 | 693.8552 | 259.7485 | 402.5723 | 730.3609 | 123.961 | 151.6067 | 669.2678 | 380.9222 | 179.804 | 61.5377 | 276.5482 | 342.2461 | 288.8222 | 291.9195 | 571.2035
537.3198 | 1340.0338 | 2272.0216 | 759.0259 | 817.8411 | 2326.4485 | 1266.8105 | 1991.7233 | 969.4058 | 1962.6292 | 2205.9872 | 1024.9705 | 1772.7426 | 592.6486 | 531.1101 | 378.8496 | 287.838 | 520.0317 | 1684.9052 | 304.9877 | 1869.3192 | 1929.514 | 1671.6394 | 1247.3942 | 903.7453 | 149.7834 | 695.0666 | 159.7752 | 1225.2412 | 1723.9667 | 621.4655 | 1592.4116 | 135.0192 | 1527.597 | 683.0606 | 1243.9231 | 803.5529 | 100.37 | 742.0134 | 64.7016 | 147.4996 | 1421.356 | 768.8474 | 760.6792 | 1265.182 | 696.6688 | 580.4287 | 894.407 | 132.7528 | 1142.1374 | 1337.0886 | 257.6644 | 204.2075 | 632.7765 | 339.7632 | 287.3508 | 550.4764 | 208.8648 | 209.9854 | 844.0784 | 81.1907 | 379.1316 | 606.0053 | 529.5279 | 65.3617 | 1030.747 | 781.5439 | 138.5067 | 347.665 | 252.7805 | 520.7174 | 348.7627 | 534.7289 | 307.2784 | 584.0635 | 359.0712 | 490.8709 | 176.403 | 829.6553 | 701.1722 | 654.5437 | 108.6198 | 699.6176 | 334.7889 | 643.8061 | 310.8102 | 268.9119 | 114.6952 | 181.4562 | 763.2462 | 74.3053 | 256.2278 | 560.5687 | 611.5568 | 743.0562 | 226.6163 | 292.4691 | 737.3094 | 100.1482 | 145.7568 | 627.3663 | 474.8525 | 190.5424 | 75.5009 | 365.6341 | 417.5749 | 173.7011 | 266.5042 | 630.0807
556.7733 | 1122.2917 | 2398.144 | 555.4189 | 796.3816 | 2154.2294 | 1063.9113 | 2267.0842 | 891.7349 | 1881.4785 | 2141.559 | 845.3664 | 1488.9802 | 593.8403 | 561.4455 | 374.1137 | 278.2585 | 500.4137 | 1543.6744 | 403.9844 | 1974.4015 | 1948.7476 | 1584.5282 | 1533.0642 | 902.4567 | 118.1053 | 531.3567 | 139.9503 | 993.0206 | 1567.8135 | 924.0511 | 1386.7401 | 129.9284 | 940.1276 | 610.2913 | 1287.4633 | 747.7172 | 79.9969 | 1145.0782 | 56.5568 | 161.0321 | 1439.3116 | 1253.5206 | 965.6929 | 1224.3006 | 375.911 | 501.189 | 746.3973 | 119.1211 | 888.1292 | 1328.6174 | 213.3333 | 170.9086 | 565.1555 | 525.6256 | 295.284 | 762.0512 | 240.2064 | 231.4827 | 530.9125 | 72.3257 | 297.801 | 472.068 | 399.7837 | 54.9615 | 973.2048 | 560.4651 | 102.6867 | 398.2372 | 239.8855 | 777.8134 | 391.5192 | 529.145 | 235.0037 | 566.4358 | 312.2572 | 443.5815 | 191.0565 | 857.2624 | 624.7502 | 792.9408 | 122.3462 | 659.0176 | 380.2744 | 679.0254 | 468.2913 | 246.8844 | 96.6711 | 194.954 | 643.4678 | 112.9573 | 276.1501 | 368.1592 | 689.728 | 748.4514 | 226.8221 | 287.287 | 729.6421 | 89.0706 | 129.1312 | 718.756 | 602.1766 | 260.7519 | 79.1457 | 630.7853 | 469.3174 | 488.2083 | 253.7536 | 585.4414
605.8896 | 1038.0329 | 2436.9714 | 545.5608 | 760.1255 | 1655.985 | 871.3173 | 2285.8107 | 793.7166 | 1829.2617 | 2141.5043 | 1772.8814 | 891.2143 | 421.0376 | 531.9363 | 436.8062 | 310.0354 | 413.7852 | 1230.5317 | 334.8939 | 1992.4286 | 1954.8931 | 1432.1072 | 1716.0032 | 1443.49 | 111.8024 | 455.7469 | 166.6767 | 707.0595 | 1288.185 | 1269.9519 | 1524.114 | 161.5605 | 633.2349 | 610.2417 | 1455.321 | 1195.927 | 49.7642 | 1408.0348 | 57.221 | 133.2204 | 1453.0927 | 838.8723 | 1390.3774 | 1186.6626 | 375.1476 | 633.3089 | 380.5343 | 110.8844 | 1164.0127 | 1246.4654 | 231.9398 | 165.8513 | 430.5857 | 475.9374 | 389.1148 | 631.9288 | 685.5561 | 238.7211 | 188.6945 | 63.3557 | 275.8981 | 1050.3008 | 473.458 | 67.7392 | 810.071 | 579.8668 | 173.419 | 343.355 | 191.4855 | 900.4738 | 327.8403 | 709.4959 | 281.5598 | 502.4956 | 241.4993 | 377.6779 | 165.4604 | 859.7731 | 387.2278 | 765.2863 | 97.8775 | 720.445 | 454.7048 | 344.0897 | 737.5946 | 251.0643 | 142.5178 | 223.812 | 646.8047 | 113.4931 | 301.9533 | 200.2765 | 664.6487 | 752.6252 | 249.1489 | 383.4004 | 731.1102 | 89.6372 | 132.9496 | 747.3028 | 615.0949 | 479.7642 | 75.1866 | 623.1597 | 451.5209 | 471.9543 | 229.6608 | 403.3592
640.3971 | 867.3386 | 2455.2426 | 564.1581 | 794.7396 | 1597.6123 | 802.537 | 1807.1369 | 883.2789 | 1829.4291 | 1904.7595 | 2152.4958 | 792.1844 | 328.1598 | 831.3356 | 431.7192 | 236.477 | 459.0801 | 1904.5018 | 309.3399 | 1823.8676 | 1983.343 | 1495.2924 | 1347.7261 | 1509.3215 | 116.5545 | 470.8868 | 190.1309 | 706.4046 | 1648.0447 | 1053.2332 | 1620.8605 | 176.6824 | 695.9188 | 635.7675 | 1453.0783 | 1596.4038 | 47.1338 | 1363.3523 | 69.9822 | 104.7329 | 1471.4074 | 792.5096 | 1257.1813 | 1160.7016 | 500.6185 | 675.3433 | 470.5934 | 127.48 | 1237.2445 | 1339.8968 | 208.1599 | 160.6267 | 476.351 | 448.2824 | 398.8807 | 610.0176 | 406.9872 | 252.7319 | 239.2945 | 72.4014 | 253.6452 | 1094.0977 | 555.2859 | 50.8131 | 666.5526 | 801.3905 | 201.7166 | 311.7374 | 173.9916 | 691.1648 | 352.743 | 252.258 | 313.1004 | 602.8673 | 229.2395 | 303.9216 | 158.7048 | 861.0354 | 381.0515 | 754.8484 | 88.1026 | 480.1156 | 397.1084 | 367.5067 | 739.3451 | 197.8945 | 153.9103 | 222.9158 | 774.1058 | 121.5598 | 252.4717 | 208.6332 | 356.2959 | 755.5744 | 293.8508 | 612.0602 | 639.665 | 109.5547 | 133.562 | 638.2572 | 619.6883 | 307.4747 | 61.9744 | 568.812 | 461.6122 | 281.7 | 203.2338 | 393.6347
745.5319 | 693.8648 | 2338.5462 | 671.0228 | 834.1305 | 1815.2001 | 884.301 | 522.2752 | 842.8808 | 1833.2296 | 1663.9448 | 1974.6822 | 753.2619 | 688.3427 | 1036.9976 | 331.5249 | 182.9483 | 698.0721 | 2076.202 | 369.1482 | 1603.5539 | 1526.6776 | 1523.3962 | 1031.2914 | 1490.4941 | 147.8018 | 519.5282 | 213.7486 | 1108.2351 | 1543.6585 | 667.1148 | 1592.909 | 205.6097 | 729.1333 | 621.5324 | 1243.1317 | 1610.7441 | 44.3971 | 1348.1004 | 92.11 | 117.8061 | 1485.5304 | 727.6235 | 1059.8919 | 440.7142 | 685.778 | 605.9525 | 652.9453 | 132.8556 | 1235.7691 | 1338.2083 | 176.3302 | 163.0103 | 407.0412 | 440.2105 | 435.2667 | 778.6032 | 480.1533 | 240.7308 | 234.413 | 90.3942 | 304.4673 | 1092.8578 | 541.7332 | 38.071 | 545.1967 | 886.6182 | 203.5429 | 343.2202 | 179.7131 | 494.4305 | 447.2848 | 160.6161 | 318.4807 | 393.9115 | 229.1722 | 517.5846 | 162.1796 | 861.0483 | 503.5679 | 664.2485 | 88.1328 | 394.8463 | 508.1049 | 569.3663 | 799.1714 | 199.6853 | 169.8113 | 216.9657 | 741.1476 | 140.2529 | 308.1517 | 532.5462 | 354.1007 | 734.5792 | 410.9235 | 624.1777 | 563.1879 | 114.3827 | 140.0018 | 672.031 | 627.7631 | 491.725 | 57.6559 | 548.2894 | 423.7073 | 249.0459 | 222.6613 | 378.1289
866.9196 | 848.8583 | 2109.7528 | 724.5455 | 805.2605 | 1749.4075 | 851.675 | 568.3948 | 1181.2398 | 2179.5975 | 1789.2404 | 1882.8782 | 1311.3104 | 1117.7856 | 1202.1559 | 286.1525 | 162.7565 | 1609.3522 | 2090.4815 | 553.3352 | 1659.4845 | 1183.4635 | 1891.4219 | 1003.7906 | 1156.1148 | 133.5928 | 572.2474 | 241.3181 | 1607.4016 | 1569.5343 | 789.6231 | 1738.286 | 234.8044 | 778.792 | 639.8368 | 1098.4879 | 1623.7832 | 47.9424 | 1459.9284 | 117.6636 | 100.5021 | 1498.36 | 580.616 | 530.4436 | 470.3285 | 605.2708 | 652.8897 | 412.9229 | 157.421 | 1116.1931 | 1209.7746 | 162.7701 | 121.3428 | 370.5703 | 409.2461 | 377.8265 | 402.7909 | 547.8567 | 296.1091 | 233.8629 | 103.708 | 294.8901 | 1083.7993 | 870.7684 | 46.4244 | 492.1375 | 917.3793 | 253.3647 | 322.7024 | 196.8744 | 583.6352 | 631.6423 | 136.0789 | 314.1774 | 338.8331 | 210.9002 | 689.6179 | 323.8267 | 546.9104 | 681.2956 | 421.5694 | 101.3236 | 341.8746 | 397.02 | 272.3579 | 798.6584 | 191.6641 | 209.0377 | 216.9128 | 603.1155 | 163.3773 | 567.3067 | 679.2048 | 503.2548 | 757.7902 | 418.7733 | 629.3073 | 470.3349 | 122.0632 | 164.3169 | 754.5398 | 622.827 | 636.4932 | 72.9755 | 370.8225 | 332.6668 | 274.3217 | 396.8825 | 497.8087
1728.7164 | 717.2073 | 1956.7339 | 1026.3537 | 854.2819 | 1175.9681 | 765.1384 | 728.8761 | 1899.9448 | 2271.8443 | 1910.6773 | 1981.196 | 1439.3776 | 906.1547 | 1385.51 | 335.8215 | 193.9989 | 1830.6859 | 2103.4421 | 673.1687 | 1616.3235 | 810.0735 | 1991.3534 | 879.9131 | 1074.8281 | 119.1035 | 579.7335 | 224.245 | 1842.4183 | 1263.8182 | 769.6766 | 1556.1346 | 229.4331 | 1394.3205 | 816.4577 | 1099.5139 | 1635.5142 | 61.1925 | 1331.045 | 137.269 | 128.9406 | 1509.8894 | 478.1687 | 865.0087 | 456.7859 | 562.2408 | 508.1554 | 254.7881 | 145.9303 | 1185.7742 | 1080.6837 | 206.7457 | 118.3554 | 533.6635 | 1026.8458 | 408.295 | 432.661 | 413.5694 | 376.4404 | 228.48 | 116.8355 | 267.3534 | 893.1885 | 1055.8964 | 50.4634 | 217.234 | 448.0534 | 316.5992 | 329.4777 | 306.7563 | 596.9421 | 784.2679 | 104.054 | 380.9563 | 375.6562 | 245.8854 | 750.7852 | 418.3279 | 392.6638 | 730.248 | 581.0853 | 104.3661 | 239.3533 | 357.1147 | 295.8632 | 769.8384 | 222.8801 | 219.6154 | 460.9297 | 558.738 | 189.2821 | 606.317 | 681.3978 | 423.7614 | 757.0551 | 472.8102 | 538.4328 | 488.1856 | 108.4616 | 194.4141 | 754.4978 | 628.936 | 479.0366 | 71.4828 | 352.7374 | 334.4418 | 269.9217 | 558.6203 | 381.1334
2008.7854 | 1325.6341 | 1781.3891 | 991.6899 | 799.4648 | 904.1109 | 933.8337 | 818.9214 | 2118.8298 | 2171.3845 | 2166.989 | 1941.0526 | 1688.1259 | 942.4735 | 1140.1336 | 328.8892 | 190.6874 | 1169.0075 | 2115.0773 | 701.925 | 850.1376 | 916.9066 | 1966.3135 | 817.7093 | 1218.0948 | 173.9095 | 773.9041 | 281.9485 | 1515.8232 | 1286.365 | 749.2021 | 1586.7742 | 258.838 | 1395.8093 | 688.8165 | 762.1154 | 1645.9313 | 68.0557 | 503.7455 | 166.4199 | 151.3825 | 1453.1654 | 451.6552 | 1032.992 | 451.4095 | 751.4462 | 386.0501 | 253.7454 | 123.3973 | 1097.233 | 1107.916 | 198.0608 | 128.1003 | 564.0672 | 1233.0582 | 391.9317 | 727.4076 | 439.9329 | 390.9198 | 241.0741 | 111.8135 | 268.306 | 754.7685 | 1063.7192 | 69.0401 | 224.4632 | 368.8162 | 331.1341 | 683.1009 | 680.7952 | 716.0089 | 870.5893 | 103.5617 | 636.1522 | 381.1704 | 264.257 | 875.273 | 276.5121 | 314.1413 | 691.7295 | 702.14 | 113.8358 | 261.2357 | 268.3956 | 328.3384 | 584.3195 | 502.5689 | 234.439 | 704.7626 | 680.226 | 179.4975 | 521.9864 | 715.8706 | 351.3159 | 755.0916 | 428.0028 | 318.9267 | 411.9516 | 118.7612 | 236.1963 | 753.2278 | 321.614 | 364.7889 | 60.7597 | 451.5115 | 675.9348 | 266.6443 | 403.198 | 277.9249
1920.2424 | 1510.064 | 2385.4066 | 1051.2884 | 837.728 | 957.322 | 928.3329 | 769.8452 | 2371.468 | 1615.9795 | 2330.8831 | 1304.7898 | 783.8966 | 788.788 | 1194.8599 | 379.0178 | 204.6854 | 1002.5666 | 2125.3815 | 789.387 | 949.284 | 1482.0981 | 1729.5673 | 1068.9418 | 1389.492 | 163.0635 | 858.0197 | 306.038 | 1460.5009 | 1421.2294 | 905.3167 | 1509.5239 | 341.0952 | 1725.379 | 552.8997 | 1438.5877 | 1655.029 | 48.8655 | 298.3728 | 173.7168 | 114.9815 | 1461.7666 | 442.2828 | 1027.0659 | 503.6116 | 606.7926 | 315.3207 | 249.6979 | 120.0217 | 1000.3796 | 706.5806 | 173.6804 | 119.7614 | 1009.5253 | 1103.2617 | 329.2086 | 747.2939 | 582.4516 | 554.0707 | 244.1932 | 106.7285 | 150.9225 | 507.4437 | 787.0934 | 72.82 | 196.5396 | 330.344 | 398.444 | 759.2671 | 538.0903 | 717.5776 | 932.5544 | 104.7771 | 717.4585 | 403.7444 | 278.5705 | 870.0935 | 365.8347 | 300.4312 | 540.0621 | 731.4292 | 111.5624 | 394.2647 | 226.7547 | 334.5743 | 363.4413 | 416.7023 | 275.2607 | 675.044 | 767.5825 | 148.1093 | 361.7401 | 752.0311 | 402.6737 | 750.4009 | 357.1347 | 704.3383 | 278.7111 | 127.3293 | 217.4017 | 750.731 | 207.6587 | 562.8703 | 53.0201 | 374.2289 | 616.1294 | 230.6362 | 473.5122 | 373.8907
1980.0302 | 1680.2585 | 2400.5869 | 909.855 | 731.8868 | 852.9155 | 795.614 | 734.3323 | 2390.8388 | 1353.2864 | 2340.5625 | 1533.0061 | 467.1699 | 624.9576 | 971.4106 | 1235.102 | 223.0251 | 1512.478 | 2121.5241 | 834.8264 | 970.193 | 1459.3015 | 1582.7273 | 1402.1486 | 1395.5568 | 171.6298 | 711.8308 | 314.9799 | 1523.0301 | 1117.9695 | 647.2149 | 1724.2685 | 307.3122 | 1740.2113 | 582.8228 | 1290.1482 | 1662.8027 | 45.8488 | 267.5606 | 203.0903 | 103.0519 | 854.3392 | 414.2089 | 1041.2532 | 450.6751 | 826.0946 | 308.4963 | 201.3657 | 146.3851 | 872.056 | 893.6227 | 190.5897 | 103.799 | 1244.3462 | 973.6322 | 319.7915 | 711.3015 | 499.8386 | 694.4892 | 204.3658 | 97.1362 | 149.7689 | 444.0721 | 724.2742 | 86.7186 | 194.887 | 309.9437 | 771.2347 | 968.7083 | 454.0779 | 445.5988 | 925.6442 | 93.0652 | 859.7853 | 684.7799 | 292.2868 | 861.9484 | 443.5362 | 281.3624 | 830.8667 | 681.5642 | 118.8694 | 748.1966 | 223.4716 | 300.6365 | 222.771 | 485.6334 | 347.5285 | 598.5067 | 762.5893 | 151.676 | 286.9516 | 751.9262 | 323.7777 | 393.3143 | 396.9067 | 745.188 | 172.8271 | 110.2751 | 177.4944 | 711.0767 | 208.1663 | 631.0064 | 46.7502 | 356.0217 | 601.4974 | 222.0864 | 520.989 | 450.2124
2189.3973 | 1681.1929 | 1981.352 | 918.0657 | 1254.4143 | 1781.4153 | 641.7136 | 620.6323 | 2399.3668 | 959.1106 | 2236.0473 | 1714.6905 | 611.2489 | 745.3064 | 1042.3173 | 1722.92 | 201.8803 | 1808.4743 | 2137.6993 | 778.5446 | 793.893 | 1246.049 | 1417.4991 | 1632.2119 | 1840.9558 | 223.1391 | 671.9064 | 415.187 | 1543.6783 | 1114.4029 | 441.7002 | 1799.0229 | 251.7419 | 1264.7935 | 523.1185 | 1369.5131 | 1669.2485 | 62.4637 | 226.5339 | 172.0205 | 119.1679 | 842.3973 | 273.251 | 991.5834 | 373.1784 | 881.6578 | 326.9324 | 183.4788 | 134.6152 | 386.3553 | 1024.851 | 207.0887 | 123.1268 | 1148.6251 | 1014.5628 | 319.7191 | 914.4272 | 343.4568 | 473.5416 | 198.2344 | 91.9791 | 142.1405 | 453.03 | 926.3839 | 106.4836 | 479.2074 | 321.2405 | 883.8291 | 960.2763 | 515.8604 | 264.4616 | 917.4849 | 101.2627 | 267.4501 | 764.7169 | 294.883 | 856.0072 | 375.3683 | 378.6919 | 825.1925 | 579.2656 | 163.0169 | 759.1019 | 287.9486 | 219.5729 | 208.399 | 325.5526 | 329.4471 | 556.9676 | 658.2413 | 168.5516 | 247.1209 | 710.3448 | 303.4544 | 612.7617 | 636.6818 | 633.4297 | 158.2524 | 103.5867 | 186.662 | 731.6991 | 254.3865 | 618.0059 | 58.4476 | 362.7347 | 333.2435 | 202.5529 | 581.0027 | 602.2557
2060.7957 | 2088.5318 | 2063.931 | 885.5187 | 1693.9602 | 1677.2829 | 623.9516 | 622.4843 | 2392.1149 | 900.3171 | 1583.076 | 1785.0996 | 714.5059 | 1153.2986 | 1802.7119 | 1621.1477 | 242.0945 | 2174.5567 | 2148.2615 | 670.5008 | 699.9084 | 1580.7486 | 1593.2262 | 1608.7766 | 1989.471 | 251.2541 | 580.941 | 844.1272 | 1597.1491 | 1218.444 | 516.286 | 1804.3785 | 256.0597 | 938.838 | 469.4831 | 1353.3008 | 1674.363 | 72.5495 | 224.0164 | 153.4074 | 141.5588 | 1547.8451 | 252.8263 | 734.2556 | 300.7426 | 942.6272 | 316.6253 | 195.6262 | 128.1702 | 417.2681 | 967.3106 | 212.9849 | 127.0794 | 1043.0774 | 644.7914 | 338.0933 | 887.7726 | 399.7106 | 413.1269 | 180.9549 | 82.4293 | 144.9814 | 390.0608 | 1004.0305 | 129.7622 | 754.0437 | 278.7191 | 909.6393 | 948.6851 | 864.8902 | 270.9874 | 739.4831 | 91.2982 | 269.9351 | 632.0872 | 267.7931 | 847.1105 | 331.2353 | 741.7983 | 816.6191 | 719.9938 | 488.5058 | 685.0798 | 586.09 | 215.7801 | 198.5704 | 354.4614 | 271.4626 | 432.8627 | 666.4179 | 153.4878 | 255.176 | 478.809 | 229.7909 | 438.0495 | 733.817 | 406.1312 | 161.2762 | 120.2916 | 163.0606 | 643.3899 | 298.0428 | 610.1809 | 68.3863 | 379.5789 | 268.887 | 231.3123 | 612.0016 | 687.0843
1184.1337 | 2041.8329 | 1971.7214 | 700.0692 | 2014.706 | 1557.1024 | 546.6799 | 809.4284 | 1900.646 | 1766.4521 | 2361.5598 | 1878.056 | 831.6506 | 1672.1273 | 1946.5075 | 1615.9704 | 339.7291 | 1699.8749 | 2153.1982 | 544.4271 | 688.8501 | 1335.4251 | 1658.2032 | 1814.5455 | 1993.9343 | 267.5713 | 1378.0958 | 696.7418 | 1317.5716 | 1086.8449 | 700.8909 | 1808.3942 | 302.9648 | 607.5581 | 470.5399 | 1479.0618 | 1678.1437 | 82.6189 | 247.2996 | 195.4056 | 186.0353 | 1548.3671 | 229.0113 | 745.0753 | 307.393 | 904.223 | 314.5697 | 234.1956 | 132.2995 | 392.7699 | 1039.9942 | 203.3681 | 71.5911 | 516.4593 | 669.6285 | 355.8081 | 1030.3903 | 393.3032 | 961.2535 | 152.8586 | 79.4142 | 170.8614 | 346.3089 | 1019.5684 | 156.4199 | 844.029 | 227.0236 | 834.5894 | 939.6691 | 669.9444 | 276.9623 | 791.1406 | 102.5759 | 242.3915 | 347.2794 | 237.5028 | 836.9865 | 383.1973 | 816.3617 | 806.8235 | 740.4137 | 350.4309 | 459.3717 | 386.9049 | 240.822 | 181.0499 | 436.1263 | 319.0558 | 217.4171 | 411.661 | 134.0974 | 206.8084 | 453.0379 | 279.594 | 542.0847 | 725.8721 | 374.2141 | 162.4954 | 90.0173 | 143.9421 | 582.7035 | 317.0809 | 595.4382 | 79.5403 | 492.8252 | 390.2556 | 241.2709 | 603.6024 | 707.1632
1024.6716 | 1398.393 | 1811.4192 | 874.3286 | 1998.4721 | 2247.9635 | 463.8389 | 1704.7425 | 1092.399 | 1755.3689 | 2365.8674 | 1759.8188 | 935.0164 | 1780.2826 | 1031.4295 | 1431.0237 | 446.3606 | 934.4361 | 2156.7854 | 413.2663 | 685.7998 | 1640.8681 | 1615.7071 | 2023.7288 | 1997.0499 | 323.1373 | 1772.6867 | 751.5217 | 1107.7283 | 823.8516 | 760.7413 | 1811.068 | 331.9715 | 548.6593 | 505.8764 | 1416.3791 | 1660.4136 | 52.9548 | 286.7709 | 227.7632 | 202.0789 | 1553.7672 | 250.754 | 586.7102 | 381.8508 | 943.4567 | 317.9174 | 247.8978 | 146.6994 | 496.0968 | 1067.2087 | 186.3485 | 56.1676 | 453.4025 | 617.027 | 379.5595 | 716.7226 | 397.6291 | 1097.7677 | 146.7034 | 80.5654 | 147.9655 | 340.0769 | 1006.9695 | 158.4337 | 679.8357 | 208.9172 | 916.0282 | 927.5078 | 569.6201 | 303.7462 | 885.573 | 76.7968 | 242.3968 | 517.214 | 210.7686 | 796.0491 | 438.8612 | 805.239 | 794.2308 | 777.4099 | 345.7691 | 442.7535 | 498.8646 | 278.1236 | 168.0644 | 363.4456 | 382.9496 | 264.469 | 350.7365 | 117.7375 | 517.4966 | 549.4509 | 378.4174 | 515.4499 | 497.5032 | 326.7962 | 203.303 | 100.3967 | 152.2893 | 554.5329 | 299.0477 | 574.2161 | 78.6558 | 391.1478 | 310.8011 | 474.4952 | 669.0574 | 740.5728
2047.1673 | 1110.1487 | 1120.3582 | 982.4163 | 1048.5068 | 1901.639 | 380.4683 | 2445.4189 | 837.3117 | 1968.2951 | 2368.8253 | 1916.5718 | 1033.3881 | 1585.3141 | 702.0826 | 2095.2358 | 566.2886 | 926.6848 | 2159.0214 | 554.4365 | 745.4361 | 1559.2744 | 1506.3784 | 2025.5681 | 1998.8165 | 319.4779 | 964.8407 | 886.4168 | 930.8659 | 768.5498 | 1335.0273 | 1812.3985 | 457.2227 | 619.4445 | 540.8872 | 1376.2921 | 1661.5188 | 49.6787 | 280.4243 | 243.9572 | 192.7295 | 1551.6254 | 272.3259 | 963.4234 | 432.4449 | 946.9443 | 338.1843 | 232.0187 | 119.148 | 590.8299 | 869.3241 | 174.3577 | 72.3283 | 270.0805 | 628.5603 | 340.7004 | 666.845 | 456.5302 | 1083.5527 | 129.9517 | 83.6854 | 143.9815 | 327.3756 | 993.1314 | 128.8775 | 688.9355 | 168.1494 | 897.3313 | 914.1189 | 771.7571 | 508.2756 | 872.4826 | 96.2531 | 333.7996 | 522.9075 | 280.0688 | 683.4287 | 585.6574 | 792.9085 | 774.1323 | 774.8057 | 407.4813 | 229.1863 | 656.7869 | 631.1902 | 178.7248 | 345.851 | 523.4908 | 280.5715 | 286.3548 | 125.9845 | 701.4813 | 494.4945 | 283.4042 | 542.929 | 522.634 | 338.5547 | 200.666 | 97.5404 | 150.1449 | 681.5989 | 330.4033 | 452.1651 | 64.7249 | 539.1626 | 391.2396 | 373.6448 | 613.8098 | 711.1028
2473.6988 | 1215.0824 | 1136.8003 | 1294.1074 | 948.532 | 2053.1509 | 346.1663 | 2134.0032 | 847.6472 | 1418.5226 | 2190.2636 | 1022.2066 | 853.1891 | 1013.1865 | 752.3058 | 2158.9627 | 615.2456 | 892.1062 | 2159.9052 | 635.6966 | 1011.1036 | 769.4835 | 1712.1005 | 2026.0568 | 1999.233 | 351.0908 | 817.1677 | 587.1761 | 919.5869 | 947.6623 | 1515.2544 | 1812.3851 | 689.3756 | 904.462 | 1400.6143 | 1068.8187 | 1560.4308 | 59.6039 | 280.3746 | 227.8619 | 183.2063 | 1551.2636 | 324.2565 | 1504.938 | 820.2182 | 643.7459 | 392.5251 | 213.5129 | 120.2308 | 492.5056 | 834.0564 | 176.8301 | 76.1443 | 231.4316 | 539.1578 | 286.2753 | 518.107 | 515.6249 | 1051.1093 | 132.1367 | 72.1529 | 127.6246 | 403.6305 | 978.0631 | 192.2079 | 798.0216 | 137.5362 | 737.7272 | 895.9196 | 790.1204 | 622.1044 | 853.0134 | 87.939 | 383.2457 | 707.6936 | 422.3013 | 323.1124 | 606.134 | 779.3798 | 770.1833 | 761.509 | 503.6117 | 238.6021 | 707.4511 | 282.8481 | 210.5212 | 583.7178 | 687.1248 | 301.4751 | 258.7833 | 137.8963 | 700.9337 | 538.3339 | 330.4536 | 523.3005 | 539.1883 | 572.3829 | 376.2331 | 94.6095 | 224.3767 | 699.1993 | 279.2514 | 380.8497 | 60.8883 | 532.6897 | 334.0669 | 369.3291 | 551.499 | 685.2009
2621.6491 | 1672.7524 | 1183.585 | 1860.3175 | 938.7466 | 1299.2098 | 351.2029 | 749.0445 | 852.6463 | 987.3865 | 2015.0818 | 1092.6248 | 779.021 | 1118.6111 | 598.1907 | 1092.8173 | 1664.0455 | 988.097 | 1731.9091 | 588.6167 | 1718.3497 | 864.8324 | 1740.1777 | 2025.1948 | 1998.2994 | 374.5692 | 684.4824 | 540.7998 | 654.31 | 1252.7722 | 1462.7174 | 1673.4177 | 1099.2906 | 981.0777 | 1680.0035 | 1030.3339 | 1340.4957 | 59.5448 | 257.3 | 218.013 | 189.3399 | 1456.4326 | 363.6254 | 1503.2217 | 872.5175 | 485.8828 | 406.3517 | 238.9954 | 88.4007 | 406.4649 | 980.6461 | 222.2038 | 103.1888 | 202.7273 | 495.6596 | 373.0962 | 488.5205 | 400.4283 | 960.9699 | 245.3858 | 73.0305 | 137.4736 | 368.5509 | 961.7747 | 190.9661 | 743.3527 | 136.9977 | 328.6061 | 883.6965 | 671.1379 | 725.343 | 842.6775 | 79.6737 | 526.1148 | 746.1926 | 601.2922 | 268.3024 | 504.6106 | 764.664 | 755.5846 | 747.0282 | 629.5708 | 244.744 | 724.5121 | 262.7638 | 212.2123 | 511.8376 | 240.2613 | 318.0027 | 298.3237 | 132.5974 | 687.7626 | 373.1409 | 325.4559 | 588.5196 | 570.2063 | 492.8832 | 595.1165 | 86.1363 | 241.1332 | 687.0479 | 400.862 | 475.858 | 65.4397 | 554.7863 | 276.4518 | 498.666 | 537.0867 | 693.229
2621.5448 | 1620.6882 | 1646.5066 | 2186.1142 | 802.3194 | 1343.8595 | 370.8833 | 675.3984 | 745.7889 | 1001.3404 | 995.2996 | 881.1367 | 866.6389 | 1379.066 | 624.9681 | 1365.0874 | 1963.4912 | 2031.4523 | 1221.2689 | 571.04 | 1051.9177 | 1354.0306 | 1795.7369 | 1671.1424 | 1996.0161 | 389.8684 | 1436.9448 | 536.26 | 1676.8052 | 1120.6644 | 1765.1637 | 1215.3039 | 958.6441 | 818.0443 | 1397.157 | 970.7299 | 1438.9055 | 99.067 | 269.8271 | 208.0025 | 154.3287 | 1394.5874 | 408.6056 | 1500.1804 | 746.8185 | 455.825 | 442.6191 | 220.3498 | 64.665 | 393.0212 | 772.6557 | 183.4793 | 113.1534 | 217.5786 | 478.3007 | 353.7646 | 557.6701 | 534.8849 | 911.5631 | 351.1131 | 85.725 | 129.1619 | 244.1772 | 944.277 | 185.5759 | 467.3927 | 175.6282 | 375.3938 | 859.808 | 397.3843 | 753.804 | 802.9959 | 63.5223 | 633.2262 | 526.6834 | 520.2368 | 267.4534 | 453.4032 | 748.773 | 739.8125 | 731.3755 | 387.4422 | 164.6724 | 709.2203 | 248.8803 | 304.7997 | 476.9322 | 163.6292 | 567.351 | 222.8961 | 110.8833 | 673.4282 | 354.297 | 308.285 | 564.507 | 463.4364 | 296.955 | 668.8675 | 81.7463 | 300.8454 | 673.7265 | 482.9937 | 672.8279 | 72.4155 | 555.4366 | 344.2982 | 567.7576 | 416.4382 | 623.2548
2620.0959 | 1370.5496 | 2036.2771 | 2459.6313 | 867.2682 | 1302.8672 | 380.4583 | 591.669 | 986.992 | 1062.5952 | 785.8921 | 997.1984 | 1763.6595 | 2288.1349 | 1487.9987 | 1153.1683 | 1629.7005 | 1967.5942 | 965.1197 | 540.4234 | 1558.4512 | 1700.328 | 1138.0704 | 1009.7301 | 1976.4501 | 365.5715 | 1938.3743 | 569.5696 | 1304.234 | 1601.2841 | 1830.9468 | 952.6577 | 629.3896 | 588.436 | 1469.6164 | 1012.4281 | 1341.5647 | 98.8057 | 836.5534 | 175.5233 | 125.6323 | 1474.269 | 559.502 | 1495.8155 | 1085.6585 | 489.1733 | 364.3929 | 231.7985 | 61.1775 | 381.9061 | 365.3917 | 231.2703 | 113.5179 | 302.8955 | 556.4181 | 619.593 | 747.6966 | 424.0203 | 882.5414 | 370.3582 | 78.2 | 120.9501 | 263.8796 | 925.5823 | 178.135 | 298.5073 | 187.8432 | 806.1295 | 826.3455 | 650.465 | 585.1474 | 508.1773 | 58.8571 | 358.5402 | 389.0728 | 732.7114 | 249.3493 | 499.5967 | 731.7203 | 720.017 | 662.8502 | 185.3132 | 163.6306 | 692.7742 | 221.1222 | 428.8251 | 548.8192 | 138.3037 | 380.3978 | 183.1505 | 88.5122 | 548.2203 | 278.2861 | 253.9283 | 542.1815 | 540.9055 | 444.8107 | 654.0661 | 74.6821 | 242.0029 | 638.315 | 662.0246 | 665.3248 | 93.6216 | 647.9037 | 525.0332 | 590.7001 | 551.762 | 640.173
2392.3388 | 974.9357 | 1756.5842 | 2543.1048 | 866.1988 | 2228.4667 | 340.4692 | 566.4111 | 1149.7841 | 1261.5457 | 652.2877 | 1766.6733 | 1728.3886 | 2284.0518 | 1742.734 | 1075.1553 | 1247.405 | 1994.0068 | 877.245 | 793.9789 | 1886.2671 | 1605.3356 | 645.1784 | 962.9213 | 1987.4054 | 356.7691 | 1921.6518 | 743.3702 | 902.192 | 1481.9258 | 1825.6126 | 1039.6699 | 510.3801 | 544.6978 | 1502.8316 | 1303.7845 | 1360.4099 | 105.0555 | 804.5692 | 187.6324 | 156.4643 | 785.7171 | 690.7517 | 1490.1294 | 1465.742 | 596.7681 | 365.795 | 242.6506 | 57.7424 | 430.0084 | 490.8238 | 268.0513 | 104.7316 | 328.013 | 665.5354 | 574.9083 | 954.0431 | 338.3202 | 848.883 | 353.3885 | 65.1162 | 138.9389 | 337.5126 | 905.7035 | 218.8228 | 316.1298 | 204.316 | 690.1478 | 829.1233 | 520.6273 | 479.4892 | 478.6634 | 63.6855 | 185.0017 | 325.6883 | 595.7918 | 282.6106 | 562.1737 | 692.3418 | 661.0828 | 696.6102 | 430.0737 | 166.4035 | 675.189 | 190.0471 | 385.0359 | 521.4054 | 118.9968 | 412.7084 | 166.8545 | 86.2288 | 302.6909 | 207.3668 | 254.1124 | 498.6127 | 615.1968 | 611.6954 | 638.1255 | 66.5079 | 227.0084 | 430.3914 | 610.5714 | 649.9057 | 120.2596 | 650.3806 | 518.6857 | 605.7095 | 566.7687 | 666.2025
1546.9889 | 880.0994 | 1666.3341 | 2538.66 | 633.4066 | 1373.4426 | 320.0919 | 589.6219 | 1041.3957 | 1721.5358 | 716.8827 | 1762.9207 | 1738.1453 | 2151.0978 | 995.5028 | 1641.8047 | 1235.2006 | 2088.5408 | 660.4096 | 808.7024 | 1972.7101 | 1860.497 | 582.137 | 875.6304 | 1759.2612 | 386.8444 | 1926.813 | 794.0782 | 719.0948 | 1557.8212 | 1818.9401 | 1136.3019 | 487.2336 | 612.0652 | 1633.8322 | 1315.3436 | 1354.8145 | 81.7183 | 871.8021 | 151.9861 | 143.3078 | 404.616 | 569.9867 | 1483.1251 | 1458.7382 | 986.5974 | 352.6894 | 293.5453 | 75.467 | 305.6958 | 386.2997 | 240.5427 | 96.1847 | 272.2432 | 1050.8456 | 445.4295 | 913.7894 | 370.6249 | 915.6246 | 305.2179 | 56.1082 | 181.8227 | 275.8513 | 875.8342 | 170.2212 | 466.8085 | 164.2045 | 703.719 | 808.6025 | 676.8194 | 646.6449 | 737.902 | 65.0753 | 195.2418 | 280.436 | 515.3107 | 330.9464 | 697.6973 | 394.3225 | 685.5977 | 677.5292 | 569.7467 | 155.1117 | 617.4401 | 183.4469 | 368.9147 | 487.063 | 120.8111 | 618.1842 | 154.7346 | 106.3652 | 316.3412 | 222.4786 | 457.2845 | 385.801 | 619.8019 | 620.1698 | 503.7651 | 58.5268 | 381.9489 | 460.8962 | 526.6188 | 572.8123 | 135.082 | 641.907 | 501.9979 | 532.4846 | 591.4019 | 665.1864
1329.8904 | 1337.7786 | 1908.1873 | 2532.8723 | 546.6525 | 1216.2101 | 407.7051 | 1059.3787 | 1403.8505 | 1911.9478 | 714.9086 | 1618.499 | 1893.9475 | 1976.4996 | 785.7592 | 1916.4056 | 1450.5012 | 2163.9722 | 568.4477 | 793.1972 | 1132.9252 | 1849.7817 | 539.426 | 1508.2378 | 1211.4694 | 435.9558 | 1919.0216 | 1127.1281 | 693.8081 | 1466.631 | 1810.9325 | 774.5409 | 548.3768 | 598.8821 | 623.8099 | 1443.2052 | 1328.3582 | 126.8263 | 1478.9355 | 154.3268 | 176.617 | 515.1869 | 518.8127 | 1474.8062 | 1450.4218 | 973.2117 | 336.5926 | 250.1399 | 141.0509 | 304.1103 | 559.6423 | 229.138 | 55.6828 | 203.4664 | 958.5167 | 705.9697 | 911.15 | 389.3946 | 949.866 | 357.5071 | 58.5114 | 248.9494 | 336.9029 | 862.4528 | 199.5545 | 518.4816 | 237.9982 | 801.0624 | 786.9432 | 273.4248 | 746.3668 | 709.1811 | 54.3746 | 206.9702 | 403.2916 | 342.1653 | 555.1703 | 657.1186 | 414.9967 | 665.2821 | 656.042 | 540.7115 | 141.4103 | 495.9497 | 159.0188 | 381.4665 | 326.424 | 114.6837 | 528.9719 | 163.2546 | 94.6755 | 295.2032 | 196.6969 | 551.134 | 295.9135 | 601.4179 | 601.8944 | 288.7051 | 61.5383 | 265.5742 | 497.0141 | 498.5672 | 448.5431 | 132.536 | 619.4894 | 507.4307 | 432.2653 | 554.2098 | 648.0516
1394.0832 | 1895.8282 | 2214.2058 | 2525.7443 | 510.0587 | 1276.9458 | 455.4499 | 1923.6271 | 2238.2991 | 2009.9875 | 675.0501 | 1645.1996 | 1131.5602 | 1639.1481 | 836.5665 | 1639.7694 | 1313.9759 | 2155.4975 | 489.4843 | 1314.7911 | 1065.9214 | 1301.5437 | 698.208 | 1692.92 | 1296.4164 | 410.6841 | 1909.8945 | 1720.9776 | 541.863 | 1477.4881 | 1772.7477 | 1327.2473 | 444.068 | 564.6593 | 576.3815 | 1248.298 | 1303.8937 | 129.3231 | 1180.5292 | 175.306 | 206.3507 | 608.7277 | 515.415 | 1465.1773 | 1440.7972 | 762.1594 | 353.7676 | 201.1233 | 147.2318 | 418.9567 | 821.0745 | 215.4038 | 31.3518 | 180.1548 | 420.2028 | 750.4661 | 761.6825 | 449.4776 | 866.7193 | 321.6169 | 37.3844 | 291.3228 | 378.1578 | 837.4543 | 209.0504 | 511.716 | 351.1968 | 773.5536 | 764.1636 | 138.1869 | 737.6674 | 493.0744 | 72.7561 | 191.0737 | 383.9926 | 235.552 | 446.7784 | 515.7908 | 537.3989 | 643.8768 | 636.063 | 574.3957 | 144.2035 | 428.6336 | 148.8563 | 538.7973 | 383.6398 | 107.2306 | 581.913 | 186.1647 | 98.5766 | 270.2099 | 199.3852 | 582.3481 | 269.9643 | 564.6696 | 582.5357 | 273.1458 | 86.6109 | 271.4892 | 452.1209 | 394.8159 | 445.307 | 184.9329 | 362.9332 | 507.227 | 294.9175 | 392.9441 | 629.8018
891.9305 | 1905.3412 | 2364.6336 | 2014.3742 | 563.114 | 1533.3397 | 575.7919 | 2022.8194 | 1905.5453 | 1936.3628 | 1096.9827 | 1610.9315 | 1186.0023 | 1248.9618 | 784.004 | 1539.9043 | 1399.2889 | 2137.0896 | 474.4826 | 1823.5017 | 883.3368 | 1339.8377 | 1273.9309 | 1121.4827 | 1719.2919 | 481.627 | 1212.6606 | 1250.5608 | 453.8744 | 1298.2412 | 1790.9287 | 1481.608 | 1169.9553 | 615.7216 | 461.4809 | 918.5605 | 1413.0304 | 134.8883 | 1077.2637 | 167.8662 | 189.5986 | 1160.5729 | 588.5855 | 1454.2433 | 1387.114 | 854.4004 | 384.1582 | 167.1903 | 148.2638 | 696.6483 | 519.0397 | 235.3306 | 32.6273 | 183.7656 | 447.9332 | 492.7402 | 790.4382 | 707.8277 | 901.0693 | 216.9988 | 58.746 | 318.5957 | 717.8124 | 681.0314 | 341.2387 | 571.1869 | 477.8492 | 754.1657 | 740.2833 | 101.8442 | 689.8616 | 246.9981 | 68.944 | 168.3034 | 487.0914 | 227.3391 | 429.8752 | 456.0374 | 512.5409 | 621.4041 | 613.721 | 606.563 | 147.5739 | 491.255 | 198.3883 | 583.186 | 494.9141 | 117.2899 | 516.5268 | 185.2014 | 99.6024 | 314.6876 | 166.4494 | 561.6046 | 561.256 | 376.1552 | 562.1163 | 439.1524 | 76.8714 | 252.0152 | 379.5143 | 236.4484 | 513.0567 | 263.6024 | 397.8091 | 465.1618 | 199.7402 | 276.8036 | 610.4564
878.2965 | 2189.6044 | 2315.1146 | 1419.0799 | 590.6426 | 2087.5548 | 758.1627 | 1380.4292 | 1540.8302 | 2153.0853 | 1352.6945 | 1387.5922 | 754.0556 | 2238.9702 | 656.0081 | 1869.5581 | 1841.48 | 2134.5391 | 497.2968 | 1459.9813 | 779.8275 | 1263.6331 | 819.0007 | 1169.9776 | 1795.1678 | 451.9925 | 615.4034 | 1525.2325 | 593.7007 | 476.7245 | 1778.9425 | 1664.6661 | 1538.6333 | 1055.8389 | 564.8089 | 793.3723 | 1085.5438 | 172.0413 | 1081.6217 | 157.2991 | 172.9164 | 1488.5435 | 1058.2161 | 1378.6641 | 1142.2314 | 1067.6846 | 358.8785 | 112.5604 | 138.3022 | 609.138 | 381.0505 | 176.538 | 21.8676 | 182.8603 | 536.3815 | 569.7934 | 784.7283 | 766.4991 | 836.9558 | 316.989 | 78.8338 | 473.6072 | 670.0632 | 723.8184 | 371.637 | 403.2185 | 570.2363 | 729.0825 | 715.3243 | 82.8441 | 667.1075 | 580.8975 | 75.8531 | 158.2902 | 387.4887 | 219.2486 | 278.0246 | 414.0091 | 472.6516 | 518.7542 | 590.3393 | 583.3137 | 153.309 | 488.758 | 303.2046 | 560.4561 | 556.0518 | 91.7245 | 429.1152 | 181.3637 | 77.3352 | 289.2104 | 182.5215 | 503.577 | 538.494 | 434.0904 | 540.6615 | 434.7029 | 65.2551 | 222.9068 | 412.5341 | 214.1506 | 526.3194 | 209.2371 | 565.46 | 381.8707 | 162.6583 | 269.5198 | 565.3971
879.8174 | 2547.2936 | 1695.1729 | 1403.1778 | 593.0206 | 1256.9794 | 764.2471 | 665.0509 | 1135.2758 | 1656.8571 | 1396.6266 | 1777.8852 | 695.6077 | 1927.8646 | 1291.9612 | 474.5422 | 1663.7111 | 2122.0657 | 594.828 | 1827.2051 | 775.144 | 1328.1957 | 698.5119 | 900.6238 | 1377.3792 | 361.4225 | 835.9795 | 1732.8673 | 866.4104 | 580.7659 | 1631.7718 | 973.4996 | 1578.497 | 1526.6039 | 719.9189 | 675.8405 | 630.0598 | 214.8836 | 988.5809 | 198.6452 | 219.4361 | 1478.0022 | 1284.7604 | 1111.2637 | 1272.1242 | 607.6644 | 333.6565 | 98.9096 | 115.7279 | 664.6628 | 529.3211 | 183.3697 | 36.6578 | 137.9584 | 500.8963 | 622.8472 | 749.0871 | 654.0711 | 676.3228 | 333.4317 | 97.4147 | 655.3534 | 761.285 | 762.4652 | 270.2915 | 576.8467 | 717.0744 | 567.6997 | 689.3103 | 113.5367 | 663.5757 | 480.4176 | 71.6784 | 157.1752 | 394.472 | 221.3316 | 484.7468 | 449.3152 | 462.4091 | 236.5235 | 565.946 | 559.0552 | 178.8932 | 458.394 | 366.6944 | 536.7244 | 532.4476 | 78.208 | 424.0411 | 343.7971 | 46.8489 | 198.1585 | 185.4866 | 229.6558 | 516.9225 | 403.4425 | 518.1999 | 452.2135 | 60.5425 | 220.9818 | 432.5748 | 266.2949 | 238.1305 | 253.5238 | 444.7052 | 293.1227 | 148.7852 | 214.6206 | 568.5667
1033.9892 | 2535.0587 | 1620.8034 | 1474.9812 | 643.9674 | 977.6939 | 841.972 | 737.3585 | 1463.0459 | 1483.8533 | 1531.1679 | 1640.9261 | 844.1676 | 1406.6742 | 1156.433 | 532.1353 | 1235.055 | 2108.2705 | 628.5175 | 1810.9046 | 591.518 | 1534.3751 | 504.5795 | 1312.8711 | 1566.5657 | 400.1062 | 781.2969 | 1411.5021 | 671.5828 | 536.9984 | 1425.3215 | 1216.7547 | 1320.3374 | 1646.9316 | 1113.8712 | 530.5165 | 343.6884 | 253.4359 | 1003.5171 | 248.2531 | 247.0051 | 1463.1781 | 1219.6783 | 1080.2005 | 1275.4115 | 390.6356 | 364.8634 | 89.918 | 104.3062 | 802.364 | 450.9425 | 170.5772 | 43.1117 | 141.1022 | 483.9797 | 464.4564 | 714.4553 | 375.1978 | 618.846 | 400.6024 | 109.8459 | 601.6695 | 654.6949 | 734.7794 | 246.0375 | 438.7422 | 689.7678 | 585.4469 | 662.2679 | 109.046 | 626.4419 | 405.222 | 65.0201 | 119.3537 | 324.1107 | 218.9516 | 572.811 | 464.7408 | 555.6466 | 182.1565 | 539.4916 | 505.147 | 469.7917 | 148.4065 | 494.1593 | 512.0238 | 507.8757 | 82.6664 | 378.8081 | 379.1077 | 44.6815 | 202.7512 | 216.3165 | 278.2823 | 474.9067 | 331.3036 | 429.4035 | 420.9587 | 36.8724 | 197.4735 | 291.6226 | 326.0378 | 182.0229 | 237.6886 | 410.3399 | 266.2519 | 166.0154 | 176.9274 | 531.0415
2022.132 | 2521.5077 | 1078.0726 | 2119.6829 | 591.4983 | 1136.4905 | 865.7337 | 1135.2698 | 1538.9116 | 2015.7077 | 1622.2632 | 1674.6472 | 611.1365 | 956.3254 | 1735.9867 | 1761.231 | 759.2657 | 2093.1605 | 669.1314 | 1724.3662 | 522.6415 | 1546.4436 | 332.3634 | 1618.8405 | 1272.46 | 396.8694 | 759.8422 | 806.8623 | 844.3603 | 711.7554 | 1134.9028 | 1424.6792 | 1009.4588 | 1654.3913 | 1529.9175 | 381.2148 | 305.6836 | 319.0581 | 886.5005 | 278.5323 | 238.5047 | 1447.0725 | 958.7367 | 589.941 | 1159.213 | 345.4074 | 384.3586 | 99.5445 | 113.1217 | 390.0526 | 223.9211 | 122.4835 | 54.392 | 115.2344 | 797.6828 | 587.3975 | 446.7283 | 468.1191 | 499.473 | 426.4236 | 77.0936 | 718.8668 | 560.7598 | 529.5743 | 244.553 | 329.2107 | 611.3175 | 632.2725 | 634.2264 | 230.8044 | 609.0451 | 597.2268 | 59.742 | 100.0859 | 253.652 | 235.3024 | 545.9189 | 458.197 | 529.0437 | 158.3405 | 179.3878 | 357.5036 | 501.5515 | 187.3321 | 459.5808 | 486.3915 | 482.3735 | 69.9979 | 364.4969 | 233.9572 | 52.6801 | 208.589 | 158.7244 | 228.7596 | 377.761 | 287.6293 | 377.4056 | 397.4514 | 44.6135 | 186.7543 | 278.6735 | 451.763 | 247.004 | 327.6326 | 470.1967 | 193.7382 | 170.064 | 143.3676 | 437.0058
2132.0598 | 2506.6471 | 1156.2333 | 1718.6513 | 539.1943 | 2238.8902 | 893.4975 | 1343.7613 | 1867.7593 | 2089.2436 | 1810.1671 | 1878.7136 | 695.1824 | 826.6741 | 1788.1801 | 1560.4971 | 644.0792 | 2076.7428 | 753.7056 | 1661.4558 | 1036.4368 | 1949.9973 | 329.4929 | 1646.6176 | 1475.6314 | 352.5843 | 716.5112 | 1007.5397 | 1095.781 | 690.9988 | 1209.2354 | 1119.5403 | 692.3618 | 1630.5434 | 1446.7489 | 307.3046 | 280.3505 | 358.3629 | 1505.8318 | 248.7253 | 241.415 | 1344.3476 | 1042.5086 | 469.2054 | 1166.1056 | 348.9439 | 473.4662 | 84.6415 | 113.4355 | 416.9468 | 225.6973 | 116.4921 | 54.2597 | 116.2531 | 605.3876 | 636.6306 | 210.6229 | 507.5618 | 458.0362 | 399.9517 | 59.4766 | 708.3153 | 339.7901 | 432.4718 | 190.5958 | 231.682 | 632.1561 | 432.5524 | 605.2184 | 353.6691 | 541.6412 | 568.6616 | 66.9012 | 85.531 | 443.2891 | 239.281 | 495.4668 | 509.5568 | 487.8003 | 185.3506 | 178.1999 | 454.2533 | 474.6175 | 236.1421 | 368.2001 | 459.87 | 428.9894 | 62.4709 | 263.0405 | 188.7694 | 48.2355 | 191.1919 | 165.5463 | 147.9944 | 339.0973 | 185.6865 | 392.6327 | 376.3218 | 35.001 | 347.4742 | 310.8907 | 458.5401 | 126.7136 | 331.5134 | 333.0195 | 125.4323 | 144.4309 | 241.4462 | 417.2796
2248.9966 | 2316.4192 | 911.9753 | 1717.3138 | 713.9471 | 2176.7467 | 915.4465 | 900.4489 | 1876.8829 | 2092.1993 | 2251.8056 | 1770.6953 | 703.1981 | 1569.8136 | 2065.0146 | 1433.7823 | 601.1677 | 2013.6024 | 1165.6986 | 1734.8432 | 841.6771 | 1936.1231 | 368.5481 | 1710.3463 | 1004.2778 | 227.7742 | 1294.7694 | 1026.1192 | 1420.2445 | 697.6383 | 976.2661 | 1039.5329 | 700.806 | 1618.5134 | 1180.9237 | 1480.6505 | 270.8754 | 749.0136 | 1487.1825 | 245.5111 | 275.6765 | 686.33 | 934.6193 | 492.8796 | 759.7902 | 685.0527 | 500.4531 | 91.2086 | 129.9363 | 422.6601 | 186.0451 | 115.7882 | 92.6617 | 113.624 | 803.4167 | 651.6923 | 209.4479 | 617.2464 | 419.1509 | 271.7582 | 70.7447 | 670.7188 | 527.3642 | 457.7385 | 158.8967 | 187.1654 | 601.9171 | 360.6302 | 385.487 | 391.931 | 447.4313 | 473.3466 | 64.4635 | 70.3859 | 366.4605 | 219.381 | 460.6904 | 430.9487 | 405.1876 | 246.825 | 311.8824 | 421.7487 | 398.1444 | 168.637 | 394.8676 | 432.508 | 286.1237 | 60.4006 | 152.2537 | 202.911 | 37.6939 | 196.7496 | 153.5304 | 141.1108 | 416.9409 | 196.3706 | 336.6092 | 343.3157 | 24.5573 | 410.1866 | 360.8775 | 377.6616 | 116.2748 | 348.9405 | 318.472 | 115.1442 | 125.7412 | 165.1922 | 367.0639
2498.7197 | 2052.6914 | 827.2359 | 1297.7143 | 847.5807 | 947.2761 | 992.7652 | 1957.4095 | 1752.3529 | 1790.7687 | 2215.6091 | 1072.3019 | 636.1989 | 1707.6969 | 1906.8283 | 1600.3836 | 463.2215 | 1600.7058 | 1569.0899 | 1984.26 | 680.9563 | 1581.6406 | 364.936 | 1390.4189 | 619.7158 | 243.4516 | 1299.1115 | 1342.1633 | 1304.7388 | 730.4857 | 661.9433 | 1480.173 | 549.4471 | 1598.665 | 1260.7535 | 1526.9077 | 261.2549 | 1221.5625 | 1467.2732 | 268.073 | 328.5589 | 709.2772 | 667.074 | 598.0085 | 618.9665 | 825.0779 | 421.5517 | 102.7998 | 164.7175 | 769.0197 | 187.3814 | 88.1851 | 100.5619 | 115.3399 | 770.624 | 602.5973 | 565.2188 | 562.4096 | 520.9019 | 353.3378 | 64.8151 | 509.3947 | 528.4824 | 477.5374 | 157.1152 | 199.6883 | 570.7736 | 207.3622 | 387.7515 | 392.4611 | 486.5098 | 420.579 | 50.8467 | 57.5735 | 260.8215 | 301.4821 | 432.126 | 332.3184 | 354.2019 | 263.1999 | 416.9619 | 391.0077 | 300.1782 | 362.1631 | 408.4851 | 404.3621 | 216.3066 | 111.8179 | 137.3223 | 176.6899 | 38.315 | 259.2174 | 145.6399 | 147.4513 | 389.8479 | 181.4249 | 295.3802 | 303.4394 | 26.1327 | 399.1128 | 358.8967 | 194.9767 | 106.7413 | 313.2419 | 387.1701 | 113.3031 | 119.5665 | 140.4961 | 318.2867
2480.0853 | 1851.034 | 733.4853 | 1009.5911 | 817.4352 | 784.5916 | 1086.7052 | 2295.3681 | 1547.3137 | 1572.6689 | 2160.585 | 1241.389 | 561.3397 | 1563.9554 | 1947.72 | 1992.3442 | 491.2578 | 690.7384 | 1613.3114 | 1963.8193 | 418.3791 | 1526.3074 | 330.9289 | 963.1561 | 634.8665 | 244.3292 | 870.6437 | 1288.9237 | 1161.5307 | 677.9547 | 623.6573 | 1491.5258 | 856.5949 | 1502.1749 | 1299.2837 | 1524.3623 | 338.5011 | 1147.9464 | 1446.1145 | 340.8659 | 309.7176 | 580.974 | 392.7246 | 738.9565 | 751.735 | 863.3823 | 625.9683 | 105.9771 | 160.2913 | 839.3937 | 277.823 | 84.4207 | 117.8998 | 108.9621 | 733.8659 | 568.9005 | 572.5156 | 378.3446 | 423.0192 | 197.7059 | 79.1962 | 444.4424 | 363.8076 | 410.0995 | 125.7925 | 258.5209 | 538.7701 | 153.3617 | 334.6454 | 244.8146 | 377.1315 | 432.8909 | 50.3271 | 43.9997 | 373.623 | 368.0765 | 240.1369 | 353.0113 | 315.1131 | 372.0544 | 399.6273 | 394.4462 | 320.147 | 383.961 | 350.4067 | 375.4983 | 211.6092 | 229.0251 | 138.5948 | 177.684 | 46.4065 | 300.2938 | 114.4294 | 264.8349 | 212.7406 | 173.7466 | 364.4365 | 287.7346 | 31.5703 | 371.6787 | 203.1231 | 185.9768 | 98.9172 | 178.2493 | 393.4088 | 110.3221 | 98.0903 | 148.7276 | 220.5154
2440.4269 | 2229.0925 | 611.6 | 590.7816 | 518.1905 | 861.6584 | 1035.7555 | 2274.7106 | 1443.1439 | 1887.3205 | 1676.1584 | 1680.2217 | 504.5113 | 1607.7316 | 1902.8773 | 2054.1052 | 664.6235 | 783.2454 | 1568.2716 | 1942.1088 | 352.2874 | 1531.0913 | 256.4705 | 1361.8982 | 623.3021 | 283.7835 | 925.7368 | 1432.367 | 1346.1251 | 622.034 | 582.6444 | 1325.9367 | 699.2472 | 1392.963 | 1528.4924 | 1501.9772 | 368.9447 | 838.2329 | 1423.7178 | 357.8772 | 285.5391 | 662.5737 | 496.6652 | 724.6943 | 703.6 | 964.292 | 1216.7238 | 118.6213 | 102.5724 | 804.1259 | 453.081 | 112.5951 | 127.4893 | 90.9595 | 702.183 | 576.2248 | 548.6413 | 489.8363 | 486.7883 | 252.9864 | 69.0777 | 457.3657 | 553.1892 | 320.1984 | 145.52 | 315.8448 | 492.0032 | 132.9604 | 327.4032 | 241.8734 | 395.5882 | 206.8453 | 60.0739 | 40.8476 | 414.2281 | 407.0143 | 157.1922 | 357.7377 | 285.8541 | 299.1923 | 365.8415 | 364.3216 | 163.5889 | 354.1568 | 291.8631 | 345.9944 | 276.3578 | 78.1221 | 232.2624 | 233.7902 | 51.4363 | 299.8447 | 99.8349 | 171.1846 | 244.672 | 139.8242 | 336.1381 | 244.8686 | 45.5511 | 343.5694 | 96.8067 | 188.0758 | 91.6663 | 197.3552 | 205.0886 | 99.3302 | 77.9208 | 304.3146 | 172.3277
2438.9941 | 2340.7747 | 944.6987 | 580.6347 | 494.8302 | 849.0221 | 962.2671 | 2252.7855 | 930.2905 | 1512.7652 | 1311.5165 | 1530.2104 | 423.0799 | 1590.511 | 2009.8171 | 2031.4411 | 721.3119 | 865.2187 | 1561.6645 | 1919.1392 | 310.1006 | 1862.9346 | 421.7913 | 1297.2589 | 626.09 | 325.6467 | 830.7406 | 1695.3688 | 1347.4901 | 738.1751 | 387.1858 | 1256.2391 | 915.6812 | 1531.608 | 1261.8477 | 1478.3594 | 600.2065 | 761.2932 | 1400.0952 | 305.1744 | 296.8101 | 1209.3625 | 785.0165 | 591.6576 | 702.583 | 1187.2835 | 1203.1565 | 100.7582 | 96.3043 | 767.9217 | 216.5927 | 146.5469 | 132.6873 | 89.2333 | 666.6071 | 647.7161 | 608.7058 | 598.2269 | 532.2739 | 329.766 | 60.5617 | 441.8297 | 499.3591 | 311.3076 | 218.0109 | 266.0101 | 472.3947 | 126.8934 | 332.3078 | 248.2759 | 368.8243 | 213.866 | 43.5417 | 48.6098 | 320.5445 | 375.2081 | 124.9464 | 316.9424 | 272.5734 | 188.9565 | 294.5148 | 333.6245 | 236.526 | 323.7946 | 196.2848 | 315.9435 | 269.2681 | 81.1369 | 261.7512 | 301.3379 | 45.1867 | 162.401 | 80.8099 | 143.6843 | 215.9049 | 138.6301 | 286.5835 | 222.4786 | 49.8874 | 314.871 | 65.6249 | 188.1533 | 88.8739 | 175.1102 | 99.1746 | 125.5199 | 73.9652 | 216.4668 | 134.2272
2416.557 | 2113.29 | 1862.8023 | 621.7014 | 475.9615 | 749.1869 | 663.4803 | 2229.6034 | 1232.3797 | 1465.8113 | 1540.9409 | 1746.2666 | 464.1696 | 1465.5158 | 1868.9599 | 2007.5249 | 965.5025 | 847.1779 | 1741.7943 | 1558.1701 | 332.2607 | 1754.4729 | 485.1122 | 1279.4377 | 617.697 | 324.5382 | 1317.4922 | 1670.7143 | 1281.8157 | 643.0058 | 390.6676 | 1058.3349 | 669.3571 | 1506.7906 | 1069.4297 | 1363.8928 | 730.7383 | 764.2192 | 1361.5783 | 283.5102 | 299.2771 | 1299.266 | 624.4458 | 507.7729 | 534.8819 | 1202.0259 | 1178.5209 | 75.8678 | 115.7306 | 730.8171 | 429.1738 | 135.2035 | 128.4613 | 88.2287 | 621.5673 | 611.4462 | 593.1892 | 513.4184 | 483.2621 | 333.2753 | 63.9738 | 397.9566 | 491.0217 | 315.8126 | 205.5564 | 302.8714 | 438.1501 | 121.7551 | 348.3152 | 269.5637 | 250.0177 | 292.9384 | 46.5196 | 61.7246 | 285.5639 | 342.8607 | 110.8799 | 207.7349 | 126.0041 | 134.8057 | 263.6972 | 302.4612 | 164.634 | 249.3677 | 174.0515 | 285.4578 | 240.7179 | 61.2882 | 227.736 | 276.1586 | 34.7121 | 149.1236 | 76.0435 | 160.7615 | 153.2996 | 137.4012 | 205.489 | 225.1321 | 45.8716 | 285.6869 | 67.5642 | 121.142 | 73.7872 | 256.717 | 86.0492 | 142.1978 | 78.062 | 239.3401 | 194.8083
2392.8728 | 1865.4976 | 1661.3112 | 795.9323 | 525.9493 | 876.2075 | 1700.1842 | 1712.6304 | 1198.6365 | 1612.8496 | 1965.1638 | 1754.9875 | 541.4102 | 1793.0132 | 1925.7414 | 1974.3979 | 1394.3517 | 466.351 | 1228.2241 | 1465.6744 | 353.4628 | 1027.2381 | 734.068 | 1454.42 | 549.8499 | 363.8505 | 1381.7548 | 1644.8364 | 1183.8876 | 648.6196 | 505.3866 | 798.6698 | 747.1914 | 1480.762 | 755.3531 | 1133.5232 | 622.6154 | 313.4516 | 1157.996 | 251.4698 | 303.764 | 1273.2809 | 633.8308 | 389.516 | 424.7995 | 1035.9613 | 968.6433 | 76.4458 | 110.0305 | 692.8516 | 484.4215 | 99.1372 | 113.6299 | 86.996 | 393.8876 | 523.8348 | 556.3077 | 484.7268 | 447.8787 | 456.6535 | 59.7542 | 393.1772 | 458.3261 | 324.0651 | 190.9183 | 378.4726 | 403.305 | 117.1598 | 240.9001 | 344.1035 | 291.7911 | 306.2889 | 46.5014 | 57.7148 | 227.1689 | 288.5237 | 82.2938 | 124.5487 | 122.8835 | 138.2241 | 215.1956 | 270.9617 | 216.7887 | 117.6621 | 120.6886 | 254.6747 | 202.9564 | 54.6184 | 222.3688 | 245.9416 | 23.0582 | 143.3317 | 78.155 | 244.5768 | 126.9231 | 210.0074 | 140.3424 | 216.2712 | 36.9858 | 256.1428 | 52.0023 | 75.4555 | 81.939 | 233.9222 | 84.6391 | 166.1595 | 80.6472 | 95.6065 | 240.2387
2367.953 | 1751.1674 | 1750.4059 | 750.6079 | 533.5513 | 1790.8684 | 2096.5557 | 1306.5808 | 1114.6109 | 1143.3067 | 2096.4188 | 1804.0479 | 554.9658 | 2012.3755 | 1984.2075 | 1928.7302 | 1927.7176 | 376.1073 | 445.3887 | 1407.9146 | 381.0747 | 1152.8906 | 1757.9564 | 1197.1804 | 544.4991 | 391.4948 | 1332.9145 | 1617.7484 | 1123.0897 | 830.4061 | 1250.9613 | 699.7059 | 906.0247 | 1453.536 | 1026.0155 | 1139.6507 | 642.3178 | 342.1501 | 1060.1702 | 254.0005 | 446.8071 | 1246.1192 | 1018.6164 | 511.8376 | 494.6347 | 783.7092 | 893.833 | 80.6971 | 95.8555 | 654.07 | 483.6901 | 76.1411 | 113.7581 | 89.3535 | 356.6365 | 433.5392 | 518.716 | 303.7418 | 400.1436 | 375.5602 | 40.6972 | 436.8435 | 403.1013 | 340.163 | 161.6716 | 198.3551 | 367.9562 | 105.3892 | 153.4073 | 332.9444 | 184.9025 | 247.1862 | 34.448 | 46.4553 | 170.7001 | 277.0156 | 63.6649 | 74.9988 | 126.9042 | 163.9055 | 100.6597 | 220.7044 | 234.6998 | 88.247 | 80.2136 | 223.7643 | 127.2955 | 66.911 | 206.3282 | 215.6152 | 22.6982 | 146.167 | 61.0046 | 214.631 | 71.1954 | 197.6999 | 154.6629 | 220.709 | 33.4995 | 198.059 | 37.6917 | 71.3796 | 63.9584 | 170.8808 | 95.6697 | 153.5426 | 66.1862 | 107.8925 | 170.918
2341.8094 | 1760.3639 | 1816.5827 | 827.7146 | 581.0053 | 2110.3566 | 1562.089 | 1799.7636 | 1113.7658 | 914.3833 | 1787.8623 | 1624.5858 | 632.1322 | 1175.7339 | 1956.6878 | 1796.9374 | 1900.0415 | 418.96 | 357.7114 | 1578.8334 | 382.3074 | 1195.5278 | 1729.892 | 1350.128 | 525.4673 | 424.4924 | 948.2931 | 1481.7962 | 1086.4734 | 1144.4848 | 1305.1119 | 564.3123 | 735.6504 | 1334.4765 | 1180.2579 | 411.4429 | 906.1429 | 366.9653 | 1006.6412 | 283.9995 | 429.9452 | 580.0073 | 999.8508 | 584.1512 | 540.2603 | 670.8881 | 830.1657 | 78.8766 | 88.9618 | 614.5227 | 468.9443 | 51.5811 | 102.1274 | 108.9403 | 286.1802 | 374.8794 | 480.4851 | 182.7901 | 430.7394 | 358.528 | 38.1842 | 388.2372 | 322.0952 | 253.4585 | 128.0108 | 201.4339 | 332.2213 | 105.3012 | 148.0104 | 298.0537 | 91.0721 | 147.52 | 35.4031 | 30.2095 | 152.707 | 234.1423 | 59.0772 | 82.13 | 146.6101 | 172.4451 | 106.7561 | 148.7394 | 203.2737 | 61.482 | 71.785 | 192.94 | 189.9898 | 62.428 | 152.5202 | 184.7041 | 22.116 | 57.444 | 55.2748 | 184.7744 | 52.1343 | 139.5293 | 109.4227 | 190.9708 | 33.2257 | 154.3983 | 28.7919 | 69.5454 | 88.0018 | 106.3573 | 66.1898 | 189.6393 | 69.8605 | 113.5438 | 84.5665
2314.4545 | 1043.2276 | 2021.4346 | 983.1528 | 710.3052 | 2170.8877 | 1085.0116 | 1232.2083 | 1065.1237 | 790.414 | 1775.5902 | 1630.3024 | 523.9143 | 1056.507 | 1927.9655 | 1899.5836 | 1871.1653 | 574.8941 | 431.6559 | 1518.1888 | 379.7038 | 1396.8243 | 1663.4258 | 1147.9977 | 794.2285 | 439.4844 | 835.4921 | 1117.7551 | 1185.9916 | 1132.2436 | 1090.7793 | 1449.6812 | 633.9733 | 1325.6289 | 1138.8815 | 448.287 | 1042.2371 | 312.2227 | 975.961 | 257.7002 | 781.55 | 574.1776 | 873.0463 | 895.9746 | 591.0614 | 441.2069 | 927.5256 | 55.48 | 90.4433 | 442.0317 | 402.2777 | 58.6376 | 89.6357 | 134.4395 | 279.7558 | 287.1406 | 441.6992 | 142.6459 | 143.6675 | 378.5224 | 48.8147 | 280.2604 | 159.1166 | 246.3385 | 111.7876 | 114.8207 | 244.8882 | 88.3815 | 118.0175 | 263.0322 | 81.5006 | 84.6951 | 34.7295 | 21.6397 | 117.6585 | 168.1348 | 53.5348 | 76.3752 | 159.8963 | 150.7902 | 155.2587 | 149.3334 | 172.1503 | 48.5374 | 56.4438 | 145.925 | 160.1141 | 61.9171 | 100.0456 | 109.6535 | 25.2826 | 47.6418 | 46.1002 | 154.6577 | 50.5938 | 111.6505 | 104.6848 | 161.1948 | 28.8704 | 141.9837 | 25.6014 | 58.6307 | 74.7469 | 68.6039 | 49.3315 | 170.3957 | 62.78 | 118.8339 | 64.8655
2285.9015 | 894.6452 | 1920.1677 | 824.9643 | 853.7133 | 2146.2395 | 1370.8615 | 1014.3866 | 889.4179 | 705.7869 | 1725.6809 | 1701.2235 | 652.8978 | 859.2039 | 1747.1902 | 1869.5956 | 1819.1205 | 590.9168 | 324.8246 | 1636.2691 | 293.676 | 1637.019 | 1490.3955 | 955.4058 | 1260.9672 | 481.7402 | 765.9443 | 739.8265 | 1141.2685 | 657.5253 | 780.2374 | 1418.9679 | 642.5836 | 1364.8242 | 1113.5703 | 385.5386 | 961.2629 | 314.7451 | 1074.8453 | 239.261 | 895.7579 | 670.2064 | 841.143 | 885.1128 | 339.5482 | 324.5877 | 845.4303 | 40.3284 | 71.0328 | 256.5617 | 371.5433 | 67.1773 | 74.9485 | 172.9758 | 147.8491 | 358.4425 | 396.6828 | 135.2059 | 144.9194 | 288.3528 | 41.6102 | 167.4303 | 113.7852 | 206.6781 | 97.3536 | 106.7309 | 256.4193 | 86.9808 | 93.8181 | 190.8162 | 88.4919 | 128.4593 | 40.4818 | 28.6989 | 87.0912 | 125.7561 | 36.6202 | 46.2445 | 61.2961 | 125.2698 | 120.7674 | 121.1863 | 122.6846 | 31.3301 | 38.8542 | 110.2255 | 130.5558 | 62.3636 | 82.3055 | 95.2961 | 18.2891 | 38.9717 | 39.913 | 126.4935 | 37.2519 | 102.7993 | 68.8021 | 132.6769 | 22.8043 | 104.3676 | 17.3237 | 54.3454 | 69.7275 | 60.0887 | 46.6649 | 151.9442 | 42.2244 | 112.5186 | 57.7969
2256.164 | 1008.284 | 1642.4551 | 630.8539 | 837.7746 | 2120.2946 | 1853.3602 | 925.0212 | 1681.7906 | 686.8758 | 1837.3469 | 1647.4846 | 596.4588 | 621.7746 | 1027.1633 | 1640.2753 | 1228.5931 | 719.7424 | 224.4738 | 1593.0201 | 267.9402 | 1667.0714 | 1166.2932 | 592.5479 | 899.6036 | 692.4155 | 963.4671 | 805.9349 | 423.7855 | 700.683 | 1158.9425 | 1337.5294 | 678.1183 | 844.1041 | 1109.5494 | 429.8805 | 1158.0553 | 282.2927 | 1201.5972 | 167.034 | 1123.2499 | 419.3258 | 923.7417 | 866.0775 | 206.4775 | 348.1146 | 620.5898 | 24.5984 | 69.6809 | 207.0705 | 174.8223 | 53.5258 | 68.5144 | 314.4918 | 116.9415 | 374.295 | 360.8055 | 120.3817 | 118.1601 | 230.6032 | 22.8487 | 167.9019 | 102.8666 | 116.003 | 76.2388 | 109.3976 | 224.3343 | 110.4011 | 86.1753 | 132.8639 | 63.6288 | 175.6099 | 37.4424 | 33.518 | 123.7427 | 71.8893 | 34.6546 | 33.6104 | 28.5644 | 106.9459 | 100.1924 | 96.7893 | 90.0161 | 21.2074 | 31.2458 | 74.0816 | 102.1788 | 50.9033 | 72.4611 | 80.7419 | 9.1255 | 37.445 | 26.3761 | 98.8723 | 24.734 | 101.1494 | 56.8895 | 57.5735 | 15.9112 | 92.2406 | 10.9483 | 39.8438 | 59.5063 | 47.0459 | 45.401 | 112.9269 | 35.9842 | 51.5778 | 39.2362
2225.2563 | 787.0097 | 1515.6272 | 561.7294 | 749.2626 | 1855.3394 | 1850.8939 | 943.1596 | 1572.7906 | 837.3684 | 1948.6354 | 1832.4424 | 767.3835 | 648.5324 | 1070.6782 | 1581.5935 | 884.8166 | 702.9912 | 230.3989 | 1185.6625 | 272.8161 | 1634.3831 | 1245.8795 | 882.3947 | 1386.5975 | 930.3485 | 943.5674 | 656.3734 | 347.7712 | 589.4889 | 1047.6839 | 1124.1512 | 363.8404 | 879.9702 | 1041.5331 | 458.7122 | 1142.983 | 236.7265 | 1126.4542 | 160.055 | 1095.9345 | 312.6433 | 694.4758 | 852.303 | 206.0339 | 311.2193 | 565.0931 | 21.5979 | 63.0212 | 234.642 | 144.3449 | 41.867 | 72.0456 | 291.9825 | 87.7989 | 339.6483 | 312.6044 | 134.3544 | 85.8289 | 194.5012 | 25.0938 | 149.3738 | 121.5076 | 102.4589 | 62.6718 | 116.4688 | 188.9213 | 62.8935 | 104.02 | 112.0265 | 51.623 | 142.7429 | 64.5129 | 25.7161 | 105.4657 | 39.318 | 40.0753 | 22.0854 | 15.6164 | 61.4921 | 75.3382 | 65.7921 | 69.4243 | 16.2722 | 46.0258 | 41.3053 | 75.5833 | 28.597 | 32.2128 | 61.603 | 4.1861 | 28.1002 | 18.3879 | 73.0067 | 12.3219 | 53.8817 | 39.2252 | 38.036 | 12.1658 | 74.6497 | 6.0103 | 29.5244 | 49.6771 | 36.4298 | 29.8819 | 71.8455 | 39.0608 | 38.9899 | 30.4392
1922.3868 | 762.5081 | 1997.4408 | 532.3011 | 675.3613 | 1981.7658 | 1874.3719 | 1320.1572 | 1553.94 | 1490.0796 | 1915.5752 | 1517.0543 | 1262.852 | 680.4578 | 1715.1364 | 1758.3976 | 941.1888 | 655.2894 | 293.3192 | 1014.5123 | 234.6429 | 1584.4635 | 909.1701 | 475.3253 | 1515.1435 | 984.4234 | 909.7617 | 717.9754 | 389.6731 | 256.1935 | 862.793 | 1064.2324 | 356.7105 | 906.5739 | 864.4715 | 451.2373 | 1060.0074 | 162.5573 | 925.5885 | 146.5119 | 945.5569 | 281.8549 | 614.786 | 844.7755 | 238.7327 | 262.0805 | 820.0493 | 25.0372 | 59.7967 | 202.6318 | 159.0108 | 34.0744 | 87.1341 | 283.5198 | 98.3631 | 275.2139 | 283.3936 | 109.3667 | 67.9699 | 142.4197 | 30.0907 | 134.8726 | 114.8752 | 66.9272 | 50.0388 | 88.4692 | 128.9841 | 53.7831 | 115.3696 | 58.6669 | 38.0733 | 111.2419 | 58.6702 | 20.067 | 50.4967 | 21.6625 | 58.1339 | 16.5233 | 8.0661 | 27.9566 | 29.0009 | 38.501 | 47.7053 | 9.6781 | 17.6981 | 20.793 | 51.5496 | 16.9425 | 9.1898 | 43.0792 | 2.9284 | 34.0858 | 13.9179 | 47.9085 | 7.0135 | 25.1865 | 25.863 | 29.0229 | 7.6328 | 47.5467 | 6.3357 | 15.1484 | 49.3242 | 21.8516 | 37.3892 | 53.1524 | 43.5295 | 34.33 | 24.4358
1676.0718 | 682.6393 | 2105.5495 | 444.7297 | 602.8101 | 2022.5409 | 1699.2811 | 1372.7391 | 1608.7015 | 1562.2065 | 1821.4715 | 1760.2688 | 1616.5169 | 761.2169 | 1375.5768 | 1738.0789 | 902.9626 | 833.6146 | 327.0197 | 990.4325 | 191.4855 | 1081.5777 | 1537.039 | 591.1133 | 1480.0956 | 840.1031 | 831.6877 | 692.6343 | 352.8136 | 217.0282 | 459.8253 | 714.1926 | 360.0226 | 902.6935 | 1010.8893 | 421.6484 | 1151.3237 | 112.6935 | 578.4541 | 135.3359 | 922.9855 | 294.8446 | 510.4945 | 833.5288 | 217.0665 | 224.9723 | 695.7527 | 25.9626 | 74.4392 | 294.6961 | 159.0283 | 26.1673 | 80.549 | 220.6982 | 182.4151 | 117.7226 | 159.5401 | 63.1308 | 49.811 | 119.8641 | 29.1069 | 124.572 | 91.8061 | 48.1854 | 41.4518 | 53.8252 | 92.5688 | 71.6858 | 92.8713 | 45.9411 | 37.0742 | 81.7777 | 22.9582 | 14.2207 | 31.7764 | 14.5249 | 47.3411 | 11.2873 | 4.6458 | 34.6897 | 35.5865 | 29.4454 | 31.5653 | 6.2592 | 14.4863 | 15.1433 | 31.0647 | 24.8531 | 5.3425 | 27.7002 | 2.1364 | 23.0586 | 7.6771 | 27.2894 | 4.2178 | 14.6877 | 23.9295 | 25.5105 | 5.2988 | 31.0695 | 6.1175 | 8.0527 | 43.363 | 41.7869 | 52.1043 | 23.3463 | 51.6465 | 29.0873 | 16.348
1399.7756 | 704.9612 | 2071.0086 | 404.5516 | 713.1365 | 1987.6943 | 1657.7629 | 1768.3811 | 1583.3066 | 1874.6192 | 1492.8365 | 1762.8721 | 1563.5487 | 1273.5404 | 1301.5697 | 1702.3911 | 649.0913 | 1140.1812 | 300.5396 | 945.8127 | 140.2048 | 1139.7313 | 1192.9467 | 680.1108 | 1362.8928 | 841.4051 | 1055.9359 | 907.0272 | 407.0525 | 203.3077 | 377.9029 | 289.5892 | 310.3206 | 1100.6612 | 1011.366 | 381.3247 | 1115.1855 | 87.1705 | 597.6742 | 149.3398 | 976.6704 | 302.5369 | 311.0349 | 585.7617 | 209.1542 | 217.8943 | 583.9835 | 17.336 | 74.5351 | 246.1168 | 113.6206 | 22.869 | 83.7639 | 167.5947 | 193.9767 | 67.5617 | 70.6908 | 52.8996 | 42.1864 | 71.0712 | 28.4784 | 118.6402 | 84.3852 | 33.0476 | 51.5337 | 67.3277 | 78.4025 | 44.7536 | 74.3368 | 39.4209 | 25.5954 | 55.2334 | 14.7695 | 10.6066 | 22.1115 | 6.0863 | 26.4971 | 6.7072 | 2.4168 | 22.4805 | 17.7433 | 20.2333 | 14.8851 | 3.4508 | 6.997 | 13.8487 | 15.2741 | 14.7042 | 3.4944 | 14.0491 | 1.6742 | 10.5438 | 3.2687 | 9.6625 | 2.1851 | 11.1383 | 9.2265 | 14.6728 | 3.7236 | 17.429 | 2.5724 | 3.8793 | 21.123 | 25.1332 | 31.7562 | 18.1514 | 25.9104 | 25.4013 | 12.3716
1015.9521 | 713.9484 | 1498.4337 | 429.5942 | 784.0782 | 1951.7447 | 1638.8658 | 1895.2608 | 1333.1097 | 1838.3015 | 1773.2753 | 1780.9697 | 1507.2755 | 1343.8287 | 1110.3994 | 1499.7842 | 631.8462 | 1289.2548 | 322.0862 | 1469.0941 | 234.0646 | 1310.3081 | 1348.4868 | 663.161 | 1406.762 | 573.6826 | 1155.7295 | 738.7495 | 804.6714 | 220.2708 | 334.5467 | 667.1244 | 512.0571 | 1157.3149 | 1130.6258 | 543.9164 | 887.1943 | 81.9919 | 898.032 | 168.1687 | 952.9239 | 328.8462 | 276.3926 | 400.4626 | 193.5762 | 276.516 | 487.6196 | 22.5664 | 58.8218 | 121.7917 | 56.9117 | 17.2336 | 154.1176 | 168.5015 | 110.0335 | 53.9893 | 71.0933 | 49.1766 | 38.2805 | 60.7315 | 22.6395 | 83.9553 | 73.6943 | 47.0037 | 61.1747 | 25.8084 | 58.9229 | 20.2604 | 37.5064 | 19.6194 | 17.9162 | 32.7374 | 6.6281 | 6.768 | 11.5082 | 3.2944 | 13.9322 | 2.5685 | 1.3781 | 9.7677 | 5.4244 | 7.5861 | 6.5028 | 1.3897 | 2.2381 | 4.5938 | 5.1887 | 4.899 | 1.8033 | 4.5798 | 0.59477 | 3.8381 | 1.0883 | 3.1585 | 0.8098 | 4.1918 | 3.1413 | 6.6503 | 1.8504 | 5.8979 | 1.2065 | 1.8546 | 8.713 | 12.239 | 15.9099 | 8.2979 | 12.1152 | 11.0951 | 7.2974
1014.3074 | 1220.9143 | 1401.3935 | 464.873 | 730.6574 | 1880.4253 | 1543.4384 | 1858.0386 | 1565.0105 | 1800.9036 | 1772.1946 | 1743.4087 | 1539.0793 | 1331.8862 | 767.8329 | 1062.0433 | 498.7036 | 1371.9234 | 218.8399 | 1512.0068 | 273.0086 | 1401.573 | 1425.65 | 705.4206 | 1352.0014 | 468.919 | 1250.9793 | 636.1393 | 1255.8189 | 235.7091 | 804.821 | 686.0494 | 740.7649 | 1085.9584 | 931.4528 | 765.4491 | 934.2852 | 87.3305 | 838.7671 | 160.0261 | 566.3541 | 420.1206 | 259.9296 | 254.2679 | 217.0744 | 588.492 | 412.9448 | 36.8221 | 40.9703 | 95.368 | 44.6237 | 10.6514 | 153.4484 | 140.7618 | 46.8262 | 52.0484 | 48.8031 | 42.0816 | 51.5425 | 46.0738 | 23.2874 | 41.26 | 37.3115 | 54.7878 | 20.7333 | 15.0229 | 29.6083 | 8.2902 | 22.4424 | 9.7608 | 8.1329 | 15.6049 | 2.8425 | 8.6002 | 5.1755 | 1.3255 | 5.5243 | 0.67252 | 0.45924 | 2.8557 | 1.0511 | 1.4618 | 1.3432 | 0.26167 | 0.60748 | 0.75484 | 0.81897 | 0.74085 | 0.40751 | 0.66007 | 0.10658 | 0.53159 | 0.17305 | 0.26253 | 0.12872 | 0.95128 | 0.4636 | 1.2984 | 0.34021 | 0.46322 | 0.2939 | 0.5094 | 2.24 | 3.822 | 4.28 | 3.262 | 3.3629 | 6.3624 | 6.6121
847.3287 | 1988.5575 | 1917.53 | 510.4415 | 697.0768 | 1876.6072 | 1239.0031 | 1819.7519 | 1791.1481 | 1762.4444 | 1688.8763 | 1704.7899 | 1598.6509 | 1005.9582 | 1028.3516 | 845.3603 | 595.7053 | 1377.9601 | 207.2552 | 1472.9001 | 231.0885 | 1358.7751 | 1380.8221 | 1120.0713 | 1329.247 | 476.2337 | 1272.5678 | 808.8955 | 1216.5094 | 225.9738 | 911.9931 | 480.8417 | 751.8017 | 573.4526 | 878.0176 | 952.0314 | 796.8186 | 66.2816 | 816.3479 | 133.0545 | 525.0798 | 484.6394 | 187.2065 | 283.0102 | 252.274 | 646.4083 | 427.8497 | 38.4748 | 41.55 | 75.5992 | 34.6372 | 11.037 | 125.7641 | 65.5841 | 39.9185 | 55.8994 | 34.9479 | 30.3369 | 30.6816 | 29.9747 | 15.4913 | 23.8397 | 18.6677 | 24.8535 | 6.8611 | 8.1352 | 11.1254 | 3.937 | 10.8844 | 4.0829 | 2.8613 | 4.4776 | 0.75304 | 2.248 | 1.0724 | 0.25651 | 0.8557 | 0.074769 | 0.054861 | 0.24324 | 0.1025 | 0.092078 | 0.063438 | 0.010591 | 0.029246 | 0.022809 | 0.019551 | 0.015713 | 0.011845 | 0.012211 | 0.0019063 | 0.0036809 | 0.0039668 | 0.0052604 | 0.0031044 | 0.028284 | 0.022448 | 0.046943 | 0.015868 | 0.02666 | 0.022813 | 0.0427 | 0.36119 | 0.62719 | 0.41211 | 0.68932 | 0.70443 | 2.1238 | 2.3352
680.5126 | 1825.9278 | 1523.7553 | 462.2187 | 776.0846 | 1837.4565 | 1685.5899 | 1780.4197 | 1751.7298 | 1722.9431 | 1514.3245 | 1591.9788 | 1126.7378 | 729.6552 | 966.432 | 793.1757 | 392.4182 | 1279.3047 | 295.0822 | 1432.7749 | 202.2508 | 1172.8004 | 1346.2036 | 710.43 | 1288.9759 | 944.7467 | 1232.2742 | 702.3025 | 1176.215 | 167.5937 | 1030.7358 | 415.7412 | 894.4791 | 430.2941 | 855.8979 | 986.7217 | 791.9975 | 65.512 | 798.7869 | 129.1777 | 720.5342 | 487.3432 | 176.8684 | 297.2754 | 271.8367 | 586.3275 | 205.6504 | 43.3566 | 31.1376 | 63.3242 | 39.3129 | 10.2184 | 87.2038 | 43.7509 | 28.1905 | 30.1162 | 50.9839 | 21.9644 | 16.81 | 16.0435 | 7.8507 | 11.5263 | 14.196 | 13.2861 | 2.8669 | 3.2656 | 4.5765 | 0.86047 | 2.2915 | 1.1028 | 0.85011 | 0.27726 | 0.069499 | 0.15127 | 0.060882 | 0.0097826 | 0.014869 | 0.0010648 | 0.00036896 | 0.00078947 | 0.00016039 | 7.094e-05 | 1.7007e-05 | 1.3028e-06 | 4.0282e-07 | 3.5113e-07 | 9.7792e-08 | 2.7647e-08 | 1.3938e-08 | 7.2655e-09 | 1.0704e-09 | 3.1599e-09 | 1.5541e-08 | 2.6847e-08 | 2.2072e-08 | 6.0348e-07 | 2.1724e-06 | 8.4647e-06 | 4.0612e-06 | 3.4086e-05 | 5.5578e-05 | 0.00023502 | 0.003432 | 0.010148 | 0.013846 | 0.038399 | 0.053905 | 0.20838 | 0.21373
577.4237 | 1713.9509 | 678.2079 | 419.0111 | 1100.8001 | 933.525 | 1690.8393 | 1740.0619 | 1711.2876 | 1682.4198 | 1606.7971 | 1286.2523 | 1052.6284 | 620.1996 | 800.5802 | 1032.1487 | 372.4625 | 1154.3978 | 329.5331 | 1391.6533 | 207.0445 | 1228.6891 | 1304.9901 | 482.1731 | 1153.8518 | 585.9457 | 1191.0113 | 937.8853 | 1134.961 | 183.7153 | 1077.5 | 414.8411 | 1025.3212 | 354.2368 | 419.6359 | 945.6923 | 748.5185 | 55.3981 | 597.5539 | 135.0073 | 802.5295 | 448.317 | 140.314 | 291.3829 | 188.2712 | 546.9806 | 253.2356 | 41.3829 | 26.4672 | 46.1664 | 39.966 | 10.5057 | 69.5715 | 28.7527 | 18.792 | 20.863 | 29.5833 | 24.9418 | 17.8656 | 5.8023 | 3.4291 | 4.1206 | 5.774 | 3.1703 | 0.72026 | 0.73623 | 0.67503 | 0.082912 | 0.12432 | 0.057476 | 0.022685 | 0.0030403 | 0.00036586 | 0.00036633 | 2.6273e-05 | 3.9489e-07 | 3.9208e-08 | 2.2125e-11 | 3.3437e-15 | 6.8516e-21 | 2.0492e-35 | 9.2699e-86 | 0 | 0 | 0 | 0 | 0 | 0 | 0 | 0 | 0 | 0 | 0 | 0 | 0 | 0 | 0 | 0 | 1.8109e-255 | 2.8016e-51 | 2.9166e-27 | 1.1905e-17 | 3.3175e-12 | 4.2418e-09 | 1.7144e-07 | 7.7778e-06 | 5.7495e-05 | 0.0008893 | 0.0024503
648.5335 | 1869.2081 | 545.1514 | 467.7767 | 1734.3772 | 593.6914 | 1727.4522 | 1698.6989 | 1420.423 | 1640.8952 | 1611.8719 | 1582.786 | 1261.8195 | 1123.7658 | 565.4923 | 984.4416 | 442.6035 | 999.3002 | 330.7516 | 1301.1612 | 198.0151 | 1291.6364 | 1262.8147 | 486.135 | 988.1883 | 896.9236 | 953.4384 | 602.3129 | 1092.7744 | 202.2751 | 1037.5507 | 331.5754 | 983.2499 | 424.8935 | 279.0297 | 903.7785 | 704.1033 | 47.7783 | 453.1322 | 139.379 | 777.5204 | 537.3343 | 135.535 | 289.3655 | 464.09 | 321.2338 | 232.9584 | 31.791 | 20.9783 | 29.5533 | 29.5524 | 6.7894 | 37.8884 | 15.0431 | 14.8626 | 12.6689 | 16.3914 | 11.9585 | 8.368 | 1.9589 | 0.71975 | 1.1088 | 0.56298 | 0.22108 | 0.055228 | 0.039049 | 0.014932 | 0.0010171 | 0.00036627 | 2.9359e-05 | 5.1449e-07 | 1.5964e-10 | 1.0504e-16 | 8.8676e-33 | 0 | 0 | 0 | 0 | 0 | 0 | 0 | 0 | 0 | 0 | 0 | 0 | 0 | 0 | 0 | 0 | 0 | 0 | 0 | 0 | 0 | 0 | 0 | 0 | 0 | 0 | 0 | 0 | 0 | 0 | 0 | 0 | 1.3294e-59 | 7.1977e-21 | 3.7531e-12
1251.6488 | 1827.4095 | 553.6999 | 361.3621 | 1600.9713 | 521.0292 | 1685.1887 | 1013.8932 | 1229.6051 | 1598.3907 | 1569.2943 | 1540.1391 | 1492.6013 | 902.7983 | 462.0394 | 811.4427 | 577.5083 | 982.3099 | 591.4831 | 1187.2201 | 189.0849 | 1248.5413 | 1037.3907 | 452.8002 | 1064.3711 | 996.3145 | 899.7691 | 366.4491 | 958.847 | 212.3302 | 994.5181 | 326.7859 | 481.7192 | 609.2892 | 538.7412 | 749.1418 | 686.2632 | 54.9205 | 342.1471 | 133.7212 | 609.4454 | 372.8732 | 144.2941 | 551.5231 | 605.9316 | 443.581 | 255.5116 | 20.8792 | 15.0372 | 34.8038 | 25.2454 | 3.7071 | 20.1234 | 7.5188 | 7.9861 | 3.8897 | 5.4782 | 2.9582 | 1.3103 | 0.30097 | 0.067533 | 0.066212 | 0.011748 | 0.0021958 | 0.00013075 | 9.3723e-06 | 3.61e-08 | 1.8503e-13 | 1.8689e-29 | 0 | 0 | 0 | 0 | 0 | 0 | 0 | 0 | 0 | 0 | 0 | 0 | 0 | 0 | 0 | 0 | 0 | 0 | 0 | 0 | 0 | 0 | 0 | 0 | 0 | 0 | 0 | 0 | 0 | 0 | 0 | 0 | 0 | 0 | 0 | 0 | 0 | 0 | 0 | 0
1798.0599 | 1784.6374 | 817.8938 | 342.1271 | 745.0209 | 567.9221 | 1210.4394 | 858.1735 | 1421.7374 | 1554.9286 | 1525.7616 | 1496.5399 | 1467.2777 | 629.9453 | 411.3553 | 703.225 | 486.2196 | 1048.6136 | 908.3283 | 964.9925 | 175.2268 | 1171.1959 | 1017.3021 | 362.9181 | 975.1339 | 1089.9348 | 463.6887 | 340.9265 | 515.4428 | 224.918 | 855.9018 | 334.3035 | 444.9422 | 728.2389 | 843.5011 | 384.4962 | 630.6134 | 59.8056 | 318.743 | 128.9725 | 438.7016 | 296.8309 | 139.3008 | 516.1379 | 537.1784 | 405.5284 | 281.8406 | 12.6789 | 5.9638 | 21.9139 | 13.6231 | 1.8768 | 8.7843 | 4.3068 | 1.5267 | 0.94494 | 0.81575 | 0.15259 | 0.040341 | 0.0056951 | 0.00036319 | 3.9388e-05 | 7.1777e-08 | 5.3576e-13 | 2.3921e-33 | 0 | 0 | 0 | 0 | 0 | 0 | 0 | 0 | 0 | 0 | 0 | 0 | 0 | 0 | 0 | 0 | 0 | 0 | 0 | 0 | 0 | 0 | 0 | 0 | 0 | 0 | 0 | 0 | 0 | 0 | 0 | 0 | 0 | 0 | 0 | 0 | 0 | 0 | 0 | 0 | 0 | 0 | 0 | 0
1769.0731 | 1740.9133 | 1291.9141 | 393.7574 | 681.9037 | 572.4849 | 859.9509 | 872.124 | 1446.7817 | 1510.5317 | 1304.0973 | 1452.0117 | 1422.6903 | 956.4247 | 588.0018 | 840.2576 | 609.7414 | 1033.4998 | 1213.9469 | 992.6281 | 156.9322 | 1069.1455 | 1130.7759 | 233.8155 | 867.6898 | 1045.0492 | 444.9267 | 346.2098 | 831.6643 | 223.7559 | 672.8908 | 300.941 | 352.2858 | 804.3376 | 799.0672 | 346.7788 | 526.6922 | 54.7772 | 316.4642 | 155.6805 | 311.064 | 351.8253 | 109.6028 | 222.3911 | 544.6508 | 285.1121 | 378.7454 | 5.9125 | 2.3631 | 4.2872 | 5.9944 | 0.66578 | 1.1704 | 0.66444 | 0.10139 | 0.075942 | 0.011984 | 0.00051347 | 9.2516e-06 | 1.6197e-09 | 2.8074e-20 | 0 | 0 | 0 | 0 | 0 | 0 | 0 | 0 | 0 | 0 | 0 | 0 | 0 | 0 | 0 | 0 | 0 | 0 | 0 | 0 | 0 | 0 | 0 | 0 | 0 | 0 | 0 | 0 | 0 | 0 | 0 | 0 | 0 | 0 | 0 | 0 | 0 | 0 | 0 | 0 | 0 | 0 | 0 | 0 | 0 | 0 | 0 | 0
1724.5152 | 1696.2591 | 1661.1084 | 481.4508 | 785.9197 | 566.5482 | 757.7178 | 1437.2835 | 1494.4627 | 1262.1628 | 1104.1107 | 1406.5789 | 1377.2018 | 1179.9251 | 536.0661 | 803.0126 | 1094.6488 | 558.0037 | 1162.5325 | 686.7392 | 128.0367 | 1024.9701 | 1085.019 | 217.5791 | 757.8387 | 999.3324 | 522.0919 | 331.8066 | 618.4956 | 236.4318 | 723.9192 | 236.6546 | 336.873 | 715.7311 | 647.7714 | 326.7268 | 348.0025 | 66.3073 | 267.7734 | 279.1336 | 313.2992 | 371.0447 | 88.1343 | 178.5883 | 511.1054 | 285.2052 | 354.6233 | 1.6172 | 0.59629 | 1.1873 | 0.8448 | 0.064337 | 0.038628 | 0.0083557 | 0.00032642 | 7.3727e-06 | 3.2056e-10 | 7.106e-28 | 0 | 0 | 0 | 0 | 0 | 0 | 0 | 0 | 0 | 0 | 0 | 0 | 0 | 0 | 0 | 0 | 0 | 0 | 0 | 0 | 0 | 0 | 0 | 0 | 0 | 0 | 0 | 0 | 0 | 0 | 0 | 0 | 0 | 0 | 0 | 0 | 0 | 0 | 0 | 0 | 0 | 0 | 0 | 0 | 0 | 0 | 0 | 0 | 0 | 0 | 0
1672.2586 | 1650.6977 | 1622.1812 | 599.1421 | 772.7406 | 676.3749 | 811.2652 | 1181.3687 | 1448.3342 | 755.4273 | 470.5849 | 1346.7202 | 855.4264 | 1288.3081 | 407.1585 | 438.0687 | 1036.3731 | 504.177 | 1154.5521 | 920.491 | 129.2849 | 937.0832 | 1038.4415 | 198.1334 | 800.7067 | 952.8194 | 658.4393 | 313.8352 | 516.5172 | 345.7323 | 446.5581 | 243.9745 | 464.7209 | 729.6549 | 598.8214 | 342.7768 | 193.3368 | 65.6624 | 266.6257 | 347.7631 | 362.0085 | 439.9718 | 75.9053 | 189.7401 | 468.1488 | 392.6386 | 307.8017 | 0.27253 | 0.059169 | 0.093107 | 0.014582 | 0.00020704 | 5.5245e-06 | 4.1023e-10 | 4.9104e-30 | 0 | 0 | 0 | 0 | 0 | 0 | 0 | 0 | 0 | 0 | 0 | 0 | 0 | 0 | 0 | 0 | 0 | 0 | 0 | 0 | 0 | 0 | 0 | 0 | 0 | 0 | 0 | 0 | 0 | 0 | 0 | 0 | 0 | 0 | 0 | 0 | 0 | 0 | 0 | 0 | 0 | 0 | 0 | 0 | 0 | 0 | 0 | 0 | 0 | 0 | 0 | 0 | 0 | 0
1632.695 | 1601.0815 | 1575.647 | 547.8629 | 776.9142 | 1488.9849 | 1148.6334 | 1273.555 | 1115.6069 | 614.7966 | 343.8658 | 1300.1619 | 1067.9553 | 1194.8604 | 372.2418 | 334.623 | 1135.2106 | 694.8767 | 1107.1712 | 482.9331 | 138.4145 | 764.1577 | 991.0773 | 199.9489 | 574.8316 | 898.4561 | 182.6927 | 251.9097 | 486.1989 | 688.628 | 280.4829 | 219.2014 | 594.0275 | 686.1662 | 629.1378 | 471.2009 | 170.8976 | 65.6943 | 286.094 | 328.7546 | 328.0203 | 490.583 | 90.0785 | 326.3309 | 423.8164 | 316.4475 | 246.9276 | 0.0076089 | 0.00040718 | 3.8381e-05 | 7.091e-09 | 2.9469e-24 | 0 | 0 | 0 | 0 | 0 | 0 | 0 | 0 | 0 | 0 | 0 | 0 | 0 | 0 | 0 | 0 | 0 | 0 | 0 | 0 | 0 | 0 | 0 | 0 | 0 | 0 | 0 | 0 | 0 | 0 | 0 | 0 | 0 | 0 | 0 | 0 | 0 | 0 | 0 | 0 | 0 | 0 | 0 | 0 | 0 | 0 | 0 | 0 | 0 | 0 | 0 | 0 | 0 | 0 | 0 | 0 | 0
1585.48 | 1553.7956 | 1528.2557 | 656.3819 | 808.9753 | 1011.5989 | 1231.6542 | 1186.1196 | 728.0533 | 511.8129 | 310.5721 | 1184.3001 | 1225.7856 | 1072.7835 | 371.6397 | 382.5266 | 1117.6619 | 1003.4857 | 1059.0065 | 579.9799 | 136.1185 | 449.6973 | 941.0773 | 246.7869 | 472.5638 | 823.0631 | 205.6361 | 216.3678 | 444.065 | 728.5043 | 194.5175 | 333.9823 | 542.2304 | 636.3539 | 608.4776 | 262.9397 | 167.0013 | 71.11 | 301.8601 | 270.1784 | 405.2775 | 441.6898 | 83.0799 | 213.8649 | 379.3103 | 281.6531 | 238.1368 | 8.4971e-08 | 4.5823e-17 | 0 | 0 | 0 | 0 | 0 | 0 | 0 | 0 | 0 | 0 | 0 | 0 | 0 | 0 | 0 | 0 | 0 | 0 | 0 | 0 | 0 | 0 | 0 | 0 | 0 | 0 | 0 | 0 | 0 | 0 | 0 | 0 | 0 | 0 | 0 | 0 | 0 | 0 | 0 | 0 | 0 | 0 | 0 | 0 | 0 | 0 | 0 | 0 | 0 | 0 | 0 | 0 | 0 | 0 | 0 | 0 | 0 | 0 | 0 | 0
1537.4277 | 1508.8082 | 1480.0325 | 642.8937 | 1043.3283 | 1268.1878 | 1099.2121 | 1075.3608 | 753.3714 | 300.8155 | 326.4579 | 1010.0031 | 1181.9439 | 1049.3249 | 394.6903 | 456.6512 | 549.141 | 887.9247 | 1010.0926 | 879.0649 | 138.9495 | 363.7272 | 834.6771 | 248.8608 | 420.9643 | 808.8991 | 282.3358 | 225.8474 | 325.4816 | 698.4252 | 154.4622 | 359.0844 | 565.7952 | 591.4208 | 560.1295 | 192.7075 | 191.6143 | 70.8731 | 263.4609 | 177.1183 | 422.0104 | 276.0681 | 58.1692 | 177.1919 | 284.7112 | 257.2594 | 273.1809 | 0 | 0 | 0 | 0 | 0 | 0 | 0 | 0 | 0 | 0 | 0 | 0 | 0 | 0 | 0 | 0 | 0 | 0 | 0 | 0 | 0 | 0 | 0 | 0 | 0 | 0 | 0 | 0 | 0 | 0 | 0 | 0 | 0 | 0 | 0 | 0 | 0 | 0 | 0 | 0 | 0 | 0 | 0 | 0 | 0 | 0 | 0 | 0 | 0 | 0 | 0 | 0 | 0 | 0 | 0 | 0 | 0 | 0 | 0 | 0 | 0 | 0
1488.5636 | 711.2265 | 1431.0038 | 481.835 | 1314.3962 | 1083.863 | 1054.0343 | 981.5218 | 1062.1687 | 299.2243 | 330.3747 | 924.3052 | 1137.1869 | 923.4268 | 364.5045 | 409.2565 | 774.1626 | 907.0229 | 952.8231 | 931.3035 | 133.5756 | 330.2365 | 363.9559 | 320.0317 | 336.3582 | 759.6189 | 297.1172 | 215.5045 | 248.1804 | 649.5983 | 120.767 | 336.4017 | 570.2347 | 544.4792 | 477.1528 | 152.5934 | 208.6808 | 69.3589 | 205.3486 | 154.8659 | 375.9252 | 148.8507 | 55.5254 | 187.5466 | 160.6428 | 227.61 | 248.121 | 0 | 0 | 0 | 0 | 0 | 0 | 0 | 0 | 0 | 0 | 0 | 0 | 0 | 0 | 0 | 0 | 0 | 0 | 0 | 0 | 0 | 0 | 0 | 0 | 0 | 0 | 0 | 0 | 0 | 0 | 0 | 0 | 0 | 0 | 0 | 0 | 0 | 0 | 0 | 0 | 0 | 0 | 0 | 0 | 0 | 0 | 0 | 0 | 0 | 0 | 0 | 0 | 0 | 0 | 0 | 0 | 0 | 0 | 0 | 0 | 0 | 0
931.6983 | 518.8273 | 1342.9448 | 546.26 | 1322.9404 | 1233.4332 | 609.9379 | 990.2068 | 702.943 | 286.7908 | 266.0783 | 819.0566 | 1086.878 | 913.3715 | 242.826 | 359.3172 | 836.3615 | 761.3921 | 846.4384 | 881.0392 | 104.0507 | 319.8084 | 319.0438 | 288.0028 | 181.4209 | 709.7766 | 317.7682 | 188.5276 | 212.6641 | 587.5375 | 139.9246 | 251.4936 | 521.5453 | 490.3132 | 444.3397 | 258.0826 | 182.1724 | 63.0344 | 141.7704 | 96.0356 | 329.9501 | 131.1782 | 65.9775 | 231.6344 | 108.6082 | 164.2486 | 209.0208 | 0 | 0 | 0 | 0 | 0 | 0 | 0 | 0 | 0 | 0 | 0 | 0 | 0 | 0 | 0 | 0 | 0 | 0 | 0 | 0 | 0 | 0 | 0 | 0 | 0 | 0 | 0 | 0 | 0 | 0 | 0 | 0 | 0 | 0 | 0 | 0 | 0 | 0 | 0 | 0 | 0 | 0 | 0 | 0 | 0 | 0 | 0 | 0 | 0 | 0 | 0 | 0 | 0 | 0 | 0 | 0 | 0 | 0 | 0 | 0 | 0 | 0
1098.1775 | 470.4779 | 1194.5672 | 598.6311 | 1272.2504 | 1230.3045 | 529.5796 | 979.4274 | 845.7587 | 391.7815 | 269.2004 | 351.3911 | 1035.8786 | 796.6414 | 220.7377 | 454.8934 | 832.0831 | 515.6579 | 735.2904 | 830.1631 | 100.9137 | 352.404 | 361.4424 | 528.9915 | 157.9276 | 659.4389 | 256.932 | 203.2304 | 275.8058 | 508.5169 | 146.6735 | 206.5475 | 472.6101 | 437.4708 | 419.9741 | 397.52 | 156.398 | 58.1865 | 120.7676 | 72.9788 | 284.3366 | 129.6421 | 83.4636 | 203.0992 | 91.2283 | 150.3604 | 167.9859 | 0 | 0 | 0 | 0 | 0 | 0 | 0 | 0 | 0 | 0 | 0 | 0 | 0 | 0 | 0 | 0 | 0 | 0 | 0 | 0 | 0 | 0 | 0 | 0 | 0 | 0 | 0 | 0 | 0 | 0 | 0 | 0 | 0 | 0 | 0 | 0 | 0 | 0 | 0 | 0 | 0 | 0 | 0 | 0 | 0 | 0 | 0 | 0 | 0 | 0 | 0 | 0 | 0 | 0 | 0 | 0 | 0 | 0 | 0 | 0 | 0 | 0
938.262 | 471.0366 | 1271.5609 | 594.3326 | 1213.4623 | 953.9219 | 390.23 | 609.3732 | 727.7405 | 698.2292 | 267.0355 | 830.7779 | 984.2269 | 751.8756 | 291.306 | 773.1515 | 803.8769 | 488.2601 | 744.4555 | 778.7277 | 112.3151 | 343.0388 | 413.426 | 664.4536 | 169.1288 | 606.1876 | 189.3332 | 188.0724 | 273.8533 | 309.4589 | 140.4806 | 169.7928 | 421.1468 | 394.6473 | 374.3243 | 350.4331 | 162.2936 | 56.4789 | 100.5817 | 49.6016 | 239.4132 | 118.3048 | 111.428 | 146.0663 | 98.0097 | 135.8798 | 128.8893 | 0 | 0 | 0 | 0 | 0 | 0 | 0 | 0 | 0 | 0 | 0 | 0 | 0 | 0 | 0 | 0 | 0 | 0 | 0 | 0 | 0 | 0 | 0 | 0 | 0 | 0 | 0 | 0 | 0 | 0 | 0 | 0 | 0 | 0 | 0 | 0 | 0 | 0 | 0 | 0 | 0 | 0 | 0 | 0 | 0 | 0 | 0 | 0 | 0 | 0 | 0 | 0 | 0 | 0 | 0 | 0 | 0 | 0 | 0 | 0 | 0 | 0
618.1448 | 472.6232 | 1227.3927 | 655.97 | 1168.7703 | 462.4785 | 368.722 | 566.6973 | 635.9312 | 733.6062 | 269.6416 | 961.5953 | 931.9646 | 390.1837 | 335.3427 | 718.9159 | 802.3659 | 447.7689 | 740.24 | 625.7377 | 111.5599 | 291.8042 | 570.8244 | 613.0122 | 154.5248 | 557.6023 | 216.1772 | 190.2642 | 417.1115 | 185.6482 | 124.0198 | 140.0037 | 362.6361 | 350.192 | 326.2971 | 302.9502 | 174.9663 | 42.7233 | 80.8564 | 41.469 | 193.0323 | 127.6645 | 78.7192 | 84.9724 | 120.9275 | 105.6192 | 92.615 | 0 | 0 | 0 | 0 | 0 | 0 | 0 | 0 | 0 | 0 | 0 | 0 | 0 | 0 | 0 | 0 | 0 | 0 | 0 | 0 | 0 | 0 | 0 | 0 | 0 | 0 | 0 | 0 | 0 | 0 | 0 | 0 | 0 | 0 | 0 | 0 | 0 | 0 | 0 | 0 | 0 | 0 | 0 | 0 | 0 | 0 | 0 | 0 | 0 | 0 | 0 | 0 | 0 | 0 | 0 | 0 | 0 | 0 | 0 | 0 | 0 | 0
837.2557 | 397.2869 | 1174.7673 | 718.8591 | 1116.0467 | 452.0272 | 465.4796 | 427.6229 | 788.2073 | 598.9447 | 238.3958 | 908.7507 | 879.1373 | 336.7513 | 319.6656 | 764.8635 | 761.4107 | 379.436 | 701.8704 | 516.9297 | 122.5955 | 269.9681 | 509.0803 | 561.2685 | 170.3289 | 506.3065 | 206.4921 | 326.7725 | 393.71 | 176.2131 | 188.3704 | 97.647 | 294.7449 | 302.0837 | 276.7288 | 255.5996 | 194.1446 | 44.782 | 73.6729 | 42.5445 | 153.5317 | 127.8979 | 79.4438 | 57.7035 | 85.6735 | 67.9238 | 60.3549 | 0 | 0 | 0 | 0 | 0 | 0 | 0 | 0 | 0 | 0 | 0 | 0 | 0 | 0 | 0 | 0 | 0 | 0 | 0 | 0 | 0 | 0 | 0 | 0 | 0 | 0 | 0 | 0 | 0 | 0 | 0 | 0 | 0 | 0 | 0 | 0 | 0 | 0 | 0 | 0 | 0 | 0 | 0 | 0 | 0 | 0 | 0 | 0 | 0 | 0 | 0 | 0 | 0 | 0 | 0 | 0 | 0 | 0 | 0 | 0 | 0 | 0
938.935 | 409.8234 | 874.0707 | 746.611 | 638.3335 | 343.5561 | 486.7433 | 424.4822 | 742.215 | 544.5351 | 221.3366 | 855.3763 | 825.796 | 242.0481 | 322.078 | 737.5284 | 708.3308 | 512.5602 | 650.3992 | 529.4424 | 107.9896 | 224.9106 | 473.6532 | 509.335 | 151.4396 | 356.2503 | 232.7554 | 126.3123 | 269.666 | 236.8153 | 134.6053 | 75.3275 | 277.8616 | 254.7186 | 135.5246 | 210.4535 | 157.7723 | 39.2735 | 53.1929 | 87.5544 | 99.2364 | 96.3494 | 34.1665 | 54.2131 | 54.7907 | 40.2998 | 33.5585 | 0 | 0 | 0 | 0 | 0 | 0 | 0 | 0 | 0 | 0 | 0 | 0 | 0 | 0 | 0 | 0 | 0 | 0 | 0 | 0 | 0 | 0 | 0 | 0 | 0 | 0 | 0 | 0 | 0 | 0 | 0 | 0 | 0 | 0 | 0 | 0 | 0 | 0 | 0 | 0 | 0 | 0 | 0 | 0 | 0 | 0 | 0 | 0 | 0 | 0 | 0 | 0 | 0 | 0 | 0 | 0 | 0 | 0 | 0 | 0 | 0 | 0
585.4234 | 322.4673 | 392.4537 | 718.1305 | 463.621 | 217.7229 | 465.3822 | 799.6096 | 716.8517 | 615.2287 | 196.2728 | 801.5262 | 771.9978 | 231.4595 | 324.8962 | 677.349 | 654.8908 | 552.6777 | 597.248 | 446.5896 | 88.636 | 316.0767 | 446.2839 | 434.357 | 139.8335 | 393.5923 | 273.9181 | 302.5452 | 178.9912 | 222.8915 | 111.5936 | 70.0041 | 230.2682 | 208.5373 | 162.8615 | 166.4352 | 125.8066 | 28.9346 | 36.3103 | 73.8637 | 71.9186 | 38.9392 | 18.6679 | 36.9466 | 29.539 | 20.0635 | 8.5686 | 0 | 0 | 0 | 0 | 0 | 0 | 0 | 0 | 0 | 0 | 0 | 0 | 0 | 0 | 0 | 0 | 0 | 0 | 0 | 0 | 0 | 0 | 0 | 0 | 0 | 0 | 0 | 0 | 0 | 0 | 0 | 0 | 0 | 0 | 0 | 0 | 0 | 0 | 0 | 0 | 0 | 0 | 0 | 0 | 0 | 0 | 0 | 0 | 0 | 0 | 0 | 0 | 0 | 0 | 0 | 0 | 0 | 0 | 0 | 0 | 0 | 0
595.5071 | 375.7477 | 346.8337 | 686.3162 | 513.4618 | 186.6632 | 525.7867 | 865.6137 | 716.7503 | 723.6189 | 147.7426 | 727.2884 | 717.8077 | 224.5433 | 510.7201 | 574.9427 | 601.1786 | 480.1218 | 494.7877 | 234.7292 | 89.5292 | 254.1587 | 384.691 | 358.4687 | 151.216 | 352.6717 | 217.9363 | 291.9116 | 122.4001 | 209.3305 | 85.124 | 53.9263 | 162.0904 | 164.1353 | 108.5409 | 124.8734 | 100.4296 | 18.8145 | 20.7078 | 43.4232 | 39.356 | 18.482 | 12.8068 | 17.2348 | 11.5681 | 6.8094 | 1.4528 | 0 | 0 | 0 | 0 | 0 | 0 | 0 | 0 | 0 | 0 | 0 | 0 | 0 | 0 | 0 | 0 | 0 | 0 | 0 | 0 | 0 | 0 | 0 | 0 | 0 | 0 | 0 | 0 | 0 | 0 | 0 | 0 | 0 | 0 | 0 | 0 | 0 | 0 | 0 | 0 | 0 | 0 | 0 | 0 | 0 | 0 | 0 | 0 | 0 | 0 | 0 | 0 | 0 | 0 | 0 | 0 | 0 | 0 | 0 | 0 | 0 | 0
541.38 | 971.8074 | 452.1736 | 625.5653 | 645.6316 | 198.4771 | 658.2631 | 810.7565 | 761.2761 | 704.8979 | 111.4 | 653.6177 | 656.8871 | 162.7134 | 539.8149 | 496.1089 | 547.2996 | 246.5663 | 240.6882 | 133.2865 | 132.6381 | 249.4353 | 342.502 | 344.9707 | 239.237 | 301.6769 | 255.2439 | 211.5412 | 82.5453 | 162.5804 | 57.618 | 158.0382 | 118.7413 | 119.9227 | 65.5597 | 76.5016 | 71.0119 | 9.498 | 10.107 | 27.0002 | 16.8167 | 6.4834 | 3.5559 | 5.1305 | 1.7047 | 0.91777 | 0.098783 | 0 | 0 | 0 | 0 | 0 | 0 | 0 | 0 | 0 | 0 | 0 | 0 | 0 | 0 | 0 | 0 | 0 | 0 | 0 | 0 | 0 | 0 | 0 | 0 | 0 | 0 | 0 | 0 | 0 | 0 | 0 | 0 | 0 | 0 | 0 | 0 | 0 | 0 | 0 | 0 | 0 | 0 | 0 | 0 | 0 | 0 | 0 | 0 | 0 | 0 | 0 | 0 | 0 | 0 | 0 | 0 | 0 | 0 | 0 | 0 | 0 | 0
459.8032 | 890.2984 | 468.5054 | 292.7521 | 533.8813 | 195.3765 | 605.8557 | 755.5283 | 585.2553 | 613.7784 | 112.0739 | 361.5336 | 432.7187 | 128.5822 | 362.5693 | 473.4528 | 485.5528 | 206.7813 | 207.1664 | 119.4244 | 131.0477 | 298.1418 | 285.5983 | 303.057 | 254.1917 | 240.3036 | 129.175 | 170.6219 | 59.0722 | 68.0012 | 39.6243 | 118.9008 | 96.6273 | 76.9818 | 59.2996 | 28.7723 | 33.8092 | 4.6743 | 9.9127 | 10.9066 | 5.5454 | 3.5445 | 0.37203 | 0.51774 | 0.052353 | 0.012506 | 0.00015683 | 0 | 0 | 0 | 0 | 0 | 0 | 0 | 0 | 0 | 0 | 0 | 0 | 0 | 0 | 0 | 0 | 0 | 0 | 0 | 0 | 0 | 0 | 0 | 0 | 0 | 0 | 0 | 0 | 0 | 0 | 0 | 0 | 0 | 0 | 0 | 0 | 0 | 0 | 0 | 0 | 0 | 0 | 0 | 0 | 0 | 0 | 0 | 0 | 0 | 0 | 0 | 0 | 0 | 0 | 0 | 0 | 0 | 0 | 0 | 0 | 0 | 0
394.6821 | 776.8085 | 309.9662 | 209.3634 | 739.2993 | 209.2957 | 721.9562 | 671.377 | 429.7179 | 569.8665 | 144.0137 | 380.764 | 205.9376 | 110.372 | 405.3608 | 467.7557 | 439.5857 | 143.2555 | 252.7704 | 179.0415 | 75.8033 | 290.4121 | 278.306 | 209.8488 | 134.4589 | 185.8095 | 81.2933 | 148.9309 | 40.9995 | 57.1114 | 32.4457 | 82.0346 | 65.8915 | 44.2435 | 36.2587 | 19.1867 | 15.2523 | 1.6382 | 5.9431 | 2.4692 | 0.87448 | 0.26059 | 0.0094913 | 0.0025062 | 1.7035e-05 | 1.119e-10 | 3.4147e-52 | 0 | 0 | 0 | 0 | 0 | 0 | 0 | 0 | 0 | 0 | 0 | 0 | 0 | 0 | 0 | 0 | 0 | 0 | 0 | 0 | 0 | 0 | 0 | 0 | 0 | 0 | 0 | 0 | 0 | 0 | 0 | 0 | 0 | 0 | 0 | 0 | 0 | 0 | 0 | 0 | 0 | 0 | 0 | 0 | 0 | 0 | 0 | 0 | 0 | 0 | 0 | 0 | 0 | 0 | 0 | 0 | 0 | 0 | 0 | 0 | 0 | 0
360.6637 | 736.5539 | 303.8577 | 198.0829 | 562.4187 | 237.9083 | 673.6233 | 597.0266 | 352.2179 | 427.3647 | 121.4764 | 313.1473 | 218.2195 | 94.1002 | 427.1019 | 413.8667 | 386.1117 | 145.8494 | 294.3468 | 208.6127 | 120.9072 | 251.2165 | 155.7007 | 158.2234 | 105.5401 | 118.2356 | 47.7584 | 102.3559 | 22.4403 | 53.5554 | 21.6274 | 49.2844 | 36.2735 | 21.5227 | 16.6531 | 7.2995 | 4.3826 | 0.31744 | 0.67406 | 0.11647 | 0.016664 | 0.00044179 | 6.4803e-08 | 1.5588e-18 | 0 | 0 | 0 | 0 | 0 | 0 | 0 | 0 | 0 | 0 | 0 | 0 | 0 | 0 | 0 | 0 | 0 | 0 | 0 | 0 | 0 | 0 | 0 | 0 | 0 | 0 | 0 | 0 | 0 | 0 | 0 | 0 | 0 | 0 | 0 | 0 | 0 | 0 | 0 | 0 | 0 | 0 | 0 | 0 | 0 | 0 | 0 | 0 | 0 | 0 | 0 | 0 | 0 | 0 | 0 | 0 | 0 | 0 | 0 | 0 | 0 | 0 | 0 | 0 | 0
487.1592 | 689.7139 | 487.5672 | 352.7305 | 374.5567 | 402.0108 | 617.614 | 526.1331 | 526.6894 | 348.7363 | 97.6621 | 256.7827 | 170.8541 | 83.9606 | 359.6164 | 360.4355 | 333.2199 | 174.3013 | 271.5118 | 253.8684 | 77.8023 | 75.2247 | 137.7258 | 158.5482 | 63.8724 | 86.1577 | 29.184 | 66.165 | 16.0639 | 35.595 | 12.1865 | 23.9004 | 14.9567 | 7.0583 | 4.2869 | 1.549 | 0.38896 | 0.011136 | 0.0051186 | 5.8506e-05 | 3.6649e-10 | 5.6971e-47 | 0 | 0 | 0 | 0 | 0 | 0 | 0 | 0 | 0 | 0 | 0 | 0 | 0 | 0 | 0 | 0 | 0 | 0 | 0 | 0 | 0 | 0 | 0 | 0 | 0 | 0 | 0 | 0 | 0 | 0 | 0 | 0 | 0 | 0 | 0 | 0 | 0 | 0 | 0 | 0 | 0 | 0 | 0 | 0 | 0 | 0 | 0 | 0 | 0 | 0 | 0 | 0 | 0 | 0 | 0 | 0 | 0 | 0 | 0 | 0 | 0 | 0 | 0 | 0 | 0 | 0 | 0
577.5707 | 604.1129 | 629.1816 | 357.9003 | 341.5505 | 405.5721 | 561.5543 | 484.3757 | 494.6878 | 431.2673 | 65.2479 | 355.5029 | 159.8134 | 75.2606 | 274.4885 | 307.7601 | 281.2512 | 198.422 | 153.8798 | 192.2649 | 69.1131 | 46.7772 | 109.646 | 104.9962 | 50.56 | 77.6592 | 19.4867 | 11.9727 | 10.3216 | 21.5414 | 6.8271 | 7.5382 | 3.1266 | 0.58778 | 0.33647 | 0.0344 | 0.0011429 | 6.1657e-07 | 4.627e-14 | 0 | 0 | 0 | 0 | 0 | 0 | 0 | 0 | 0 | 0 | 0 | 0 | 0 | 0 | 0 | 0 | 0 | 0 | 0 | 0 | 0 | 0 | 0 | 0 | 0 | 0 | 0 | 0 | 0 | 0 | 0 | 0 | 0 | 0 | 0 | 0 | 0 | 0 | 0 | 0 | 0 | 0 | 0 | 0 | 0 | 0 | 0 | 0 | 0 | 0 | 0 | 0 | 0 | 0 | 0 | 0 | 0 | 0 | 0 | 0 | 0 | 0 | 0 | 0 | 0 | 0 | 0 | 0 | 0 | 0
297.7679 | 478.5932 | 560.5284 | 291.0927 | 265.1196 | 283.9026 | 386.0755 | 430.5013 | 435.0353 | 371.258 | 61.5965 | 363.7696 | 85.1787 | 66.0412 | 245.6912 | 256.2351 | 166.7289 | 164.015 | 51.7784 | 82.6462 | 61.4214 | 25.6056 | 76.9139 | 57.4226 | 40.2718 | 45.1355 | 10.064 | 4.2646 | 4.652 | 3.8546 | 1.802 | 1.058 | 0.12749 | 0.01205 | 0.00068367 | 2.0469e-07 | 1.0012e-21 | 0 | 0 | 0 | 0 | 0 | 0 | 0 | 0 | 0 | 0 | 0 | 0 | 0 | 0 | 0 | 0 | 0 | 0 | 0 | 0 | 0 | 0 | 0 | 0 | 0 | 0 | 0 | 0 | 0 | 0 | 0 | 0 | 0 | 0 | 0 | 0 | 0 | 0 | 0 | 0 | 0 | 0 | 0 | 0 | 0 | 0 | 0 | 0 | 0 | 0 | 0 | 0 | 0 | 0 | 0 | 0 | 0 | 0 | 0 | 0 | 0 | 0 | 0 | 0 | 0 | 0 | 0 | 0 | 0 | 0 | 0 | 0
283.2352 | 349.0189 | 238.0646 | 200.2426 | 205.868 | 478.4403 | 204.9624 | 359.1951 | 393.2157 | 335.8353 | 64.0243 | 310.3878 | 59.5059 | 50.0468 | 231.48 | 187.8897 | 123.5414 | 89.4145 | 74.2217 | 61.08 | 85.2535 | 14.2212 | 45.8173 | 26.0043 | 31.1874 | 20.6427 | 3.8048 | 1.4261 | 1.2537 | 0.64924 | 0.10401 | 0.014741 | 0.00011433 | 7.1003e-09 | 1.2996e-39 | 0 | 0 | 0 | 0 | 0 | 0 | 0 | 0 | 0 | 0 | 0 | 0 | 0 | 0 | 0 | 0 | 0 | 0 | 0 | 0 | 0 | 0 | 0 | 0 | 0 | 0 | 0 | 0 | 0 | 0 | 0 | 0 | 0 | 0 | 0 | 0 | 0 | 0 | 0 | 0 | 0 | 0 | 0 | 0 | 0 | 0 | 0 | 0 | 0 | 0 | 0 | 0 | 0 | 0 | 0 | 0 | 0 | 0 | 0 | 0 | 0 | 0 | 0 | 0 | 0 | 0 | 0 | 0 | 0 | 0 | 0 | 0 | 0 | 0
218.9693 | 184.5322 | 104.8574 | 438.9755 | 159.9563 | 417.9578 | 169.2905 | 366.5969 | 338.9204 | 285.6205 | 58.7667 | 257.2689 | 49.9213 | 42.363 | 153.8147 | 135.0856 | 92.7115 | 65.9185 | 69.2522 | 27.8038 | 51.8623 | 8.6452 | 26.9928 | 6.1637 | 11.7401 | 5.9569 | 0.63281 | 0.17776 | 0.079136 | 0.0086819 | 2.8663e-05 | 1.4695e-10 | 2.1582e-125 | 0 | 0 | 0 | 0 | 0 | 0 | 0 | 0 | 0 | 0 | 0 | 0 | 0 | 0 | 0 | 0 | 0 | 0 | 0 | 0 | 0 | 0 | 0 | 0 | 0 | 0 | 0 | 0 | 0 | 0 | 0 | 0 | 0 | 0 | 0 | 0 | 0 | 0 | 0 | 0 | 0 | 0 | 0 | 0 | 0 | 0 | 0 | 0 | 0 | 0 | 0 | 0 | 0 | 0 | 0 | 0 | 0 | 0 | 0 | 0 | 0 | 0 | 0 | 0 | 0 | 0 | 0 | 0 | 0 | 0 | 0 | 0 | 0 | 0 | 0 | 0
262.8362 | 277.5635 | 95.6881 | 423.7785 | 164.358 | 285.4256 | 140.2538 | 312.6429 | 165.1511 | 222.6186 | 52.9582 | 207.3483 | 42.0728 | 33.0608 | 105.0043 | 94.2621 | 94.5409 | 56.6312 | 45.0206 | 17.332 | 20.4105 | 5.0165 | 8.4034 | 1.5867 | 2.1659 | 0.61701 | 0.042263 | 0.0015911 | 1.3747e-05 | 1.1302e-12 | 0 | 0 | 0 | 0 | 0 | 0 | 0 | 0 | 0 | 0 | 0 | 0 | 0 | 0 | 0 | 0 | 0 | 0 | 0 | 0 | 0 | 0 | 0 | 0 | 0 | 0 | 0 | 0 | 0 | 0 | 0 | 0 | 0 | 0 | 0 | 0 | 0 | 0 | 0 | 0 | 0 | 0 | 0 | 0 | 0 | 0 | 0 | 0 | 0 | 0 | 0 | 0 | 0 | 0 | 0 | 0 | 0 | 0 | 0 | 0 | 0 | 0 | 0 | 0 | 0 | 0 | 0 | 0 | 0 | 0 | 0 | 0 | 0 | 0 | 0 | 0 | 0 | 0 | 0
312.209 | 228.5973 | 81.8465 | 360.1539 | 131.9529 | 124.2651 | 126.8728 | 252.3053 | 106.7497 | 158.6391 | 42.6135 | 159.8722 | 40.1784 | 24.2809 | 32.1959 | 18.2855 | 58.3381 | 33.7238 | 23.2246 | 10.3154 | 4.3045 | 1.375 | 1.839 | 0.1452 | 0.065322 | 0.003431 | 5.1004e-06 | 1.7843e-15 | 0 | 0 | 0 | 0 | 0 | 0 | 0 | 0 | 0 | 0 | 0 | 0 | 0 | 0 | 0 | 0 | 0 | 0 | 0 | 0 | 0 | 0 | 0 | 0 | 0 | 0 | 0 | 0 | 0 | 0 | 0 | 0 | 0 | 0 | 0 | 0 | 0 | 0 | 0 | 0 | 0 | 0 | 0 | 0 | 0 | 0 | 0 | 0 | 0 | 0 | 0 | 0 | 0 | 0 | 0 | 0 | 0 | 0 | 0 | 0 | 0 | 0 | 0 | 0 | 0 | 0 | 0 | 0 | 0 | 0 | 0 | 0 | 0 | 0 | 0 | 0 | 0 | 0 | 0 | 0 | 0
80.2822 | 216.8316 | 56.7102 | 247.025 | 84.9723 | 81.6653 | 98.0687 | 135.9544 | 77.8433 | 68.1506 | 33.7028 | 98.9507 | 28.7286 | 14.7063 | 12.0888 | 10.1155 | 26.5429 | 18.1585 | 9.3771 | 3.0051 | 0.74847 | 0.12118 | 0.063722 | 0.00069738 | 2.5187e-06 | 5.8728e-18 | 0 | 0 | 0 | 0 | 0 | 0 | 0 | 0 | 0 | 0 | 0 | 0 | 0 | 0 | 0 | 0 | 0 | 0 | 0 | 0 | 0 | 0 | 0 | 0 | 0 | 0 | 0 | 0 | 0 | 0 | 0 | 0 | 0 | 0 | 0 | 0 | 0 | 0 | 0 | 0 | 0 | 0 | 0 | 0 | 0 | 0 | 0 | 0 | 0 | 0 | 0 | 0 | 0 | 0 | 0 | 0 | 0 | 0 | 0 | 0 | 0 | 0 | 0 | 0 | 0 | 0 | 0 | 0 | 0 | 0 | 0 | 0 | 0 | 0 | 0 | 0 | 0 | 0 | 0 | 0 | 0 | 0 | 0
63.5911 | 266.7481 | 49.9425 | 165.8584 | 53.178 | 77.1243 | 124.0836 | 91.4604 | 58.9786 | 77.4047 | 43.9741 | 34.1496 | 16.4834 | 8.5743 | 5.1873 | 4.3732 | 6.3698 | 4.7085 | 0.79866 | 0.25457 | 0.019029 | 0.00045396 | 1.3435e-06 | 4.7021e-21 | 0 | 0 | 0 | 0 | 0 | 0 | 0 | 0 | 0 | 0 | 0 | 0 | 0 | 0 | 0 | 0 | 0 | 0 | 0 | 0 | 0 | 0 | 0 | 0 | 0 | 0 | 0 | 0 | 0 | 0 | 0 | 0 | 0 | 0 | 0 | 0 | 0 | 0 | 0 | 0 | 0 | 0 | 0 | 0 | 0 | 0 | 0 | 0 | 0 | 0 | 0 | 0 | 0 | 0 | 0 | 0 | 0 | 0 | 0 | 0 | 0 | 0 | 0 | 0 | 0 | 0 | 0 | 0 | 0 | 0 | 0 | 0 | 0 | 0 | 0 | 0 | 0 | 0 | 0 | 0 | 0 | 0 | 0 | 0 | 0
56.8309 | 244.6492 | 43.78 | 132.2571 | 32.8139 | 68.9191 | 116.4751 | 98.8719 | 33.8525 | 76.0394 | 49.8857 | 20.0106 | 9.79 | 3.8296 | 1.5916 | 1.3646 | 1.3844 | 0.38474 | 0.015566 | 0.00077927 | 2.86e-07 | 1.1814e-23 | 0 | 0 | 0 | 0 | 0 | 0 | 0 | 0 | 0 | 0 | 0 | 0 | 0 | 0 | 0 | 0 | 0 | 0 | 0 | 0 | 0 | 0 | 0 | 0 | 0 | 0 | 0 | 0 | 0 | 0 | 0 | 0 | 0 | 0 | 0 | 0 | 0 | 0 | 0 | 0 | 0 | 0 | 0 | 0 | 0 | 0 | 0 | 0 | 0 | 0 | 0 | 0 | 0 | 0 | 0 | 0 | 0 | 0 | 0 | 0 | 0 | 0 | 0 | 0 | 0 | 0 | 0 | 0 | 0 | 0 | 0 | 0 | 0 | 0 | 0 | 0 | 0 | 0 | 0 | 0 | 0 | 0 | 0 | 0 | 0 | 0 | 0
56.5753 | 179.662 | 31.9802 | 80.0016 | 29.8018 | 40.3732 | 63.1049 | 68.2914 | 29.479 | 43.0321 | 25.7896 | 9.8203 | 3.4506 | 1.2507 | 0.33097 | 0.10968 | 0.038651 | 0.00074425 | 2.7063e-07 | 1.3604e-25 | 0 | 0 | 0 | 0 | 0 | 0 | 0 | 0 | 0 | 0 | 0 | 0 | 0 | 0 | 0 | 0 | 0 | 0 | 0 | 0 | 0 | 0 | 0 | 0 | 0 | 0 | 0 | 0 | 0 | 0 | 0 | 0 | 0 | 0 | 0 | 0 | 0 | 0 | 0 | 0 | 0 | 0 | 0 | 0 | 0 | 0 | 0 | 0 | 0 | 0 | 0 | 0 | 0 | 0 | 0 | 0 | 0 | 0 | 0 | 0 | 0 | 0 | 0 | 0 | 0 | 0 | 0 | 0 | 0 | 0 | 0 | 0 | 0 | 0 | 0 | 0 | 0 | 0 | 0 | 0 | 0 | 0 | 0 | 0 | 0 | 0 | 0 | 0 | 0
53.1892 | 117.1859 | 22.0817 | 32.0932 | 28.871 | 20.4607 | 46.72 | 37.548 | 21.937 | 18.8192 | 8.5709 | 2.3086 | 1.1812 | 0.10297 | 0.01029 | 0.0006313 | 2.8392e-07 | 2.9588e-27 | 0 | 0 | 0 | 0 | 0 | 0 | 0 | 0 | 0 | 0 | 0 | 0 | 0 | 0 | 0 | 0 | 0 | 0 | 0 | 0 | 0 | 0 | 0 | 0 | 0 | 0 | 0 | 0 | 0 | 0 | 0 | 0 | 0 | 0 | 0 | 0 | 0 | 0 | 0 | 0 | 0 | 0 | 0 | 0 | 0 | 0 | 0 | 0 | 0 | 0 | 0 | 0 | 0 | 0 | 0 | 0 | 0 | 0 | 0 | 0 | 0 | 0 | 0 | 0 | 0 | 0 | 0 | 0 | 0 | 0 | 0 | 0 | 0 | 0 | 0 | 0 | 0 | 0 | 0 | 0 | 0 | 0 | 0 | 0 | 0 | 0 | 0 | 0 | 0 | 0 | 0
47.0374 | 103.6396 | 18.0267 | 24.4762 | 32.4664 | 9.1972 | 24.0692 | 15.4568 | 4.6518 | 4.9895 | 1.4078 | 0.21186 | 0.018795 | 0.00087363 | 5.8788e-08 | 2.0834e-27 | 0 | 0 | 0 | 0 | 0 | 0 | 0 | 0 | 0 | 0 | 0 | 0 | 0 | 0 | 0 | 0 | 0 | 0 | 0 | 0 | 0 | 0 | 0 | 0 | 0 | 0 | 0 | 0 | 0 | 0 | 0 | 0 | 0 | 0 | 0 | 0 | 0 | 0 | 0 | 0 | 0 | 0 | 0 | 0 | 0 | 0 | 0 | 0 | 0 | 0 | 0 | 0 | 0 | 0 | 0 | 0 | 0 | 0 | 0 | 0 | 0 | 0 | 0 | 0 | 0 | 0 | 0 | 0 | 0 | 0 | 0 | 0 | 0 | 0 | 0 | 0 | 0 | 0 | 0 | 0 | 0 | 0 | 0 | 0 | 0 | 0 | 0 | 0 | 0 | 0 | 0 | 0 | 0
34.0217 | 45.0273 | 11.0673 | 16.0209 | 21.9278 | 4.1515 | 8.3376 | 1.7365 | 0.52809 | 0.32631 | 0.043306 | 0.0007852 | 1.4996e-07 | 4.0777e-27 | 0 | 0 | 0 | 0 | 0 | 0 | 0 | 0 | 0 | 0 | 0 | 0 | 0 | 0 | 0 | 0 | 0 | 0 | 0 | 0 | 0 | 0 | 0 | 0 | 0 | 0 | 0 | 0 | 0 | 0 | 0 | 0 | 0 | 0 | 0 | 0 | 0 | 0 | 0 | 0 | 0 | 0 | 0 | 0 | 0 | 0 | 0 | 0 | 0 | 0 | 0 | 0 | 0 | 0 | 0 | 0 | 0 | 0 | 0 | 0 | 0 | 0 | 0 | 0 | 0 | 0 | 0 | 0 | 0 | 0 | 0 | 0 | 0 | 0 | 0 | 0 | 0 | 0 | 0 | 0 | 0 | 0 | 0 | 0 | 0 | 0 | 0 | 0 | 0 | 0 | 0 | 0 | 0 | 0 | 0
27.0311 | 27.7228 | 6.2457 | 6.6829 | 8.4614 | 0.96826 | 1.2347 | 0.14495 | 0.019332 | 0.0013461 | 3.5966e-07 | 2.5276e-26 | 0 | 0 | 0 | 0 | 0 | 0 | 0 | 0 | 0 | 0 | 0 | 0 | 0 | 0 | 0 | 0 | 0 | 0 | 0 | 0 | 0 | 0 | 0 | 0 | 0 | 0 | 0 | 0 | 0 | 0 | 0 | 0 | 0 | 0 | 0 | 0 | 0 | 0 | 0 | 0 | 0 | 0 | 0 | 0 | 0 | 0 | 0 | 0 | 0 | 0 | 0 | 0 | 0 | 0 | 0 | 0 | 0 | 0 | 0 | 0 | 0 | 0 | 0 | 0 | 0 | 0 | 0 | 0 | 0 | 0 | 0 | 0 | 0 | 0 | 0 | 0 | 0 | 0 | 0 | 0 | 0 | 0 | 0 | 0 | 0 | 0 | 0 | 0 | 0 | 0 | 0 | 0 | 0 | 0 | 0 | 0 | 0
12.7653 | 10.4674 | 2.2821 | 1.7291 | 1.378 | 0.09013 | 0.029929 | 0.00060649 | 1.6881e-07 | 6.2608e-25 | 0 | 0 | 0 | 0 | 0 | 0 | 0 | 0 | 0 | 0 | 0 | 0 | 0 | 0 | 0 | 0 | 0 | 0 | 0 | 0 | 0 | 0 | 0 | 0 | 0 | 0 | 0 | 0 | 0 | 0 | 0 | 0 | 0 | 0 | 0 | 0 | 0 | 0 | 0 | 0 | 0 | 0 | 0 | 0 | 0 | 0 | 0 | 0 | 0 | 0 | 0 | 0 | 0 | 0 | 0 | 0 | 0 | 0 | 0 | 0 | 0 | 0 | 0 | 0 | 0 | 0 | 0 | 0 | 0 | 0 | 0 | 0 | 0 | 0 | 0 | 0 | 0 | 0 | 0 | 0 | 0 | 0 | 0 | 0 | 0 | 0 | 0 | 0 | 0 | 0 | 0 | 0 | 0 | 0 | 0 | 0 | 0 | 0 | 0
5.1476 | 2.6728 | 0.38613 | 0.16873 | 0.043917 | 0.0002779 | 2.3067e-07 | 7.5708e-24 | 0 | 0 | 0 | 0 | 0 | 0 | 0 | 0 | 0 | 0 | 0 | 0 | 0 | 0 | 0 | 0 | 0 | 0 | 0 | 0 | 0 | 0 | 0 | 0 | 0 | 0 | 0 | 0 | 0 | 0 | 0 | 0 | 0 | 0 | 0 | 0 | 0 | 0 | 0 | 0 | 0 | 0 | 0 | 0 | 0 | 0 | 0 | 0 | 0 | 0 | 0 | 0 | 0 | 0 | 0 | 0 | 0 | 0 | 0 | 0 | 0 | 0 | 0 | 0 | 0 | 0 | 0 | 0 | 0 | 0 | 0 | 0 | 0 | 0 | 0 | 0 | 0 | 0 | 0 | 0 | 0 | 0 | 0 | 0 | 0 | 0 | 0 | 0 | 0 | 0 | 0 | 0 | 0 | 0 | 0 | 0 | 0 | 0 | 0 | 0 | 0
0.9363 | 0.41516 | 0.01278 | 0.00059146 | 1.014e-06 | 8.7618e-23 | 0 | 0 | 0 | 0 | 0 | 0 | 0 | 0 | 0 | 0 | 0 | 0 | 0 | 0 | 0 | 0 | 0 | 0 | 0 | 0 | 0 | 0 | 0 | 0 | 0 | 0 | 0 | 0 | 0 | 0 | 0 | 0 | 0 | 0 | 0 | 0 | 0 | 0 | 0 | 0 | 0 | 0 | 0 | 0 | 0 | 0 | 0 | 0 | 0 | 0 | 0 | 0 | 0 | 0 | 0 | 0 | 0 | 0 | 0 | 0 | 0 | 0 | 0 | 0 | 0 | 0 | 0 | 0 | 0 | 0 | 0 | 0 | 0 | 0 | 0 | 0 | 0 | 0 | 0 | 0 | 0 | 0 | 0 | 0 | 0 | 0 | 0 | 0 | 0 | 0 | 0 | 0 | 0 | 0 | 0 | 0 | 0 | 0 | 0 | 0 | 0 | 0 | 0
0.021924 | 0.0018819 | 4.4176e-07 | 4.3872e-21 | 0 | 0 | 0 | 0 | 0 | 0 | 0 | 0 | 0 | 0 | 0 | 0 | 0 | 0 | 0 | 0 | 0 | 0 | 0 | 0 | 0 | 0 | 0 | 0 | 0 | 0 | 0 | 0 | 0 | 0 | 0 | 0 | 0 | 0 | 0 | 0 | 0 | 0 | 0 | 0 | 0 | 0 | 0 | 0 | 0 | 0 | 0 | 0 | 0 | 0 | 0 | 0 | 0 | 0 | 0 | 0 | 0 | 0 | 0 | 0 | 0 | 0 | 0 | 0 | 0 | 0 | 0 | 0 | 0 | 0 | 0 | 0 | 0 | 0 | 0 | 0 | 0 | 0 | 0 | 0 | 0 | 0 | 0 | 0 | 0 | 0 | 0 | 0 | 0 | 0 | 0 | 0 | 0 | 0 | 0 | 0 | 0 | 0 | 0 | 0 | 0 | 0 | 0 | 0 | 0
6.6514e-07 | 1.9449e-19 | 0 | 0 | 0 | 0 | 0 | 0 | 0 | 0 | 0 | 0 | 0 | 0 | 0 | 0 | 0 | 0 | 0 | 0 | 0 | 0 | 0 | 0 | 0 | 0 | 0 | 0 | 0 | 0 | 0 | 0 | 0 | 0 | 0 | 0 | 0 | 0 | 0 | 0 | 0 | 0 | 0 | 0 | 0 | 0 | 0 | 0 | 0 | 0 | 0 | 0 | 0 | 0 | 0 | 0 | 0 | 0 | 0 | 0 | 0 | 0 | 0 | 0 | 0 | 0 | 0 | 0 | 0 | 0 | 0 | 0 | 0 | 0 | 0 | 0 | 0 | 0 | 0 | 0 | 0 | 0 | 0 | 0 | 0 | 0 | 0 | 0 | 0 | 0 | 0 | 0 | 0 | 0 | 0 | 0 | 0 | 0 | 0 | 0 | 0 | 0 | 0 | 0 | 0 | 0 | 0 | 0 | 0
0 | 0 | 0 | 0 | 0 | 0 | 0 | 0 | 0 | 0 | 0 | 0 | 0 | 0 | 0 | 0 | 0 | 0 | 0 | 0 | 0 | 0 | 0 | 0 | 0 | 0 | 0 | 0 | 0 | 0 | 0 | 0 | 0 | 0 | 0 | 0 | 0 | 0 | 0 | 0 | 0 | 0 | 0 | 0 | 0 | 0 | 0 | 0 | 0 | 0 | 0 | 0 | 0 | 0 | 0 | 0 | 0 | 0 | 0 | 0 | 0 | 0 | 0 | 0 | 0 | 0 | 0 | 0 | 0 | 0 | 0 | 0 | 0 | 0 | 0 | 0 | 0 | 0 | 0 | 0 | 0 | 0 | 0 | 0 | 0 | 0 | 0 | 0 | 0 | 0 | 0 | 0 | 0 | 0 | 0 | 0 | 0 | 0 | 0 | 0 | 0 | 0 | 0 | 0 | 0 | 0 | 0 | 0 | 0
0 | 0 | 0 | 0 | 0 | 0 | 0 | 0 | 0 | 0 | 0 | 0 | 0 | 0 | 0 | 0 | 0 | 0 | 0 | 0 | 0 | 0 | 0 | 0 | 0 | 0 | 0 | 0 | 0 | 0 | 0 | 0 | 0 | 0 | 0 | 0 | 0 | 0 | 0 | 0 | 0 | 0 | 0 | 0 | 0 | 0 | 0 | 0 | 0 | 0 | 0 | 0 | 0 | 0 | 0 | 0 | 0 | 0 | 0 | 0 | 0 | 0 | 0 | 0 | 0 | 0 | 0 | 0 | 0 | 0 | 0 | 0 | 0 | 0 | 0 | 0 | 0 | 0 | 0 | 0 | 0 | 0 | 0 | 0 | 0 | 0 | 0 | 0 | 0 | 0 | 0 | 0 | 0 | 0 | 0 | 0 | 0 | 0 | 0 | 0 | 0 | 0 | 0 | 0 | 0 | 0 | 0 | 0 | 0
0 | 0 | 0 | 0 | 0 | 0 | 0 | 0 | 0 | 0 | 0 | 0 | 0 | 0 | 0 | 0 | 0 | 0 | 0 | 0 | 0 | 0 | 0 | 0 | 0 | 0 | 0 | 0 | 0 | 0 | 0 | 0 | 0 | 0 | 0 | 0 | 0 | 0 | 0 | 0 | 0 | 0 | 0 | 0 | 0 | 0 | 0 | 0 | 0 | 0 | 0 | 0 | 0 | 0 | 0 | 0 | 0 | 0 | 0 | 0 | 0 | 0 | 0 | 0 | 0 | 0 | 0 | 0 | 0 | 0 | 0 | 0 | 0 | 0 | 0 | 0 | 0 | 0 | 0 | 0 | 0 | 0 | 0 | 0 | 0 | 0 | 0 | 0 | 0 | 0 | 0 | 0 | 0 | 0 | 0 | 0 | 0 | 0 | 0 | 0 | 0 | 0 | 0 | 0 | 0 | 0 | 0 | 0 | 0
0 | 0 | 0 | 0 | 0 | 0 | 0 | 0 | 0 | 0 | 0 | 0 | 0 | 0 | 0 | 0 | 0 | 0 | 0 | 0 | 0 | 0 | 0 | 0 | 0 | 0 | 0 | 0 | 0 | 0 | 0 | 0 | 0 | 0 | 0 | 0 | 0 | 0 | 0 | 0 | 0 | 0 | 0 | 0 | 0 | 0 | 0 | 0 | 0 | 0 | 0 | 0 | 0 | 0 | 0 | 0 | 0 | 0 | 0 | 0 | 0 | 0 | 0 | 0 | 0 | 0 | 0 | 0 | 0 | 0 | 0 | 0 | 0 | 0 | 0 | 0 | 0 | 0 | 0 | 0 | 0 | 0 | 0 | 0 | 0 | 0 | 0 | 0 | 0 | 0 | 0 | 0 | 0 | 0 | 0 | 0 | 0 | 0 | 0 | 0 | 0 | 0 | 0 | 0 | 0 | 0 | 0 | 0 | 0
0 | 0 | 0 | 0 | 0 | 0 | 0 | 0 | 0 | 0 | 0 | 0 | 0 | 0 | 0 | 0 | 0 | 0 | 0 | 0 | 0 | 0 | 0 | 0 | 0 | 0 | 0 | 0 | 0 | 0 | 0 | 0 | 0 | 0 | 0 | 0 | 0 | 0 | 0 | 0 | 0 | 0 | 0 | 0 | 0 | 0 | 0 | 0 | 0 | 0 | 0 | 0 | 0 | 0 | 0 | 0 | 0 | 0 | 0 | 0 | 0 | 0 | 0 | 0 | 0 | 0 | 0 | 0 | 0 | 0 | 0 | 0 | 0 | 0 | 0 | 0 | 0 | 0 | 0 | 0 | 0 | 0 | 0 | 0 | 0 | 0 | 0 | 0 | 0 | 0 | 0 | 0 | 0 | 0 | 0 | 0 | 0 | 0 | 0 | 0 | 0 | 0 | 0 | 0 | 0 | 0 | 0 | 0 | 0
0 | 0 | 0 | 0 | 0 | 0 | 0 | 0 | 0 | 0 | 0 | 0 | 0 | 0 | 0 | 0 | 0 | 0 | 0 | 0 | 0 | 0 | 0 | 0 | 0 | 0 | 0 | 0 | 0 | 0 | 0 | 0 | 0 | 0 | 0 | 0 | 0 | 0 | 0 | 0 | 0 | 0 | 0 | 0 | 0 | 0 | 0 | 0 | 0 | 0 | 0 | 0 | 0 | 0 | 0 | 0 | 0 | 0 | 0 | 0 | 0 | 0 | 0 | 0 | 0 | 0 | 0 | 0 | 0 | 0 | 0 | 0 | 0 | 0 | 0 | 0 | 0 | 0 | 0 | 0 | 0 | 0 | 0 | 0 | 0 | 0 | 0 | 0 | 0 | 0 | 0 | 0 | 0 | 0 | 0 | 0 | 0 | 0 | 0 | 0 | 0 | 0 | 0 | 0 | 0 | 0 | 0 | 0 | 0
0 | 0 | 0 | 0 | 0 | 0 | 0 | 0 | 0 | 0 | 0 | 0 | 0 | 0 | 0 | 0 | 0 | 0 | 0 | 0 | 0 | 0 | 0 | 0 | 0 | 0 | 0 | 0 | 0 | 0 | 0 | 0 | 0 | 0 | 0 | 0 | 0 | 0 | 0 | 0 | 0 | 0 | 0 | 0 | 0 | 0 | 0 | 0 | 0 | 0 | 0 | 0 | 0 | 0 | 0 | 0 | 0 | 0 | 0 | 0 | 0 | 0 | 0 | 0 | 0 | 0 | 0 | 0 | 0 | 0 | 0 | 0 | 0 | 0 | 0 | 0 | 0 | 0 | 0 | 0 | 0 | 0 | 0 | 0 | 0 | 0 | 0 | 0 | 0 | 0 | 0 | 0 | 0 | 0 | 0 | 0 | 0 | 0 | 0 | 0 | 0 | 0 | 0 | 0 | 0 | 0 | 0 | 0 | 0
0 | 0 | 0 | 0 | 0 | 0 | 0 | 0 | 0 | 0 | 0 | 0 | 0 | 0 | 0 | 0 | 0 | 0 | 0 | 0 | 0 | 0 | 0 | 0 | 0 | 0 | 0 | 0 | 0 | 0 | 0 | 0 | 0 | 0 | 0 | 0 | 0 | 0 | 0 | 0 | 0 | 0 | 0 | 0 | 0 | 0 | 0 | 0 | 0 | 0 | 0 | 0 | 0 | 0 | 0 | 0 | 0 | 0 | 0 | 0 | 0 | 0 | 0 | 0 | 0 | 0 | 0 | 0 | 0 | 0 | 0 | 0 | 0 | 0 | 0 | 0 | 0 | 0 | 0 | 0 | 0 | 0 | 0 | 0 | 0 | 0 | 0 | 0 | 0 | 0 | 0 | 0 | 0 | 0 | 0 | 0 | 0 | 0 | 0 | 0 | 0 | 0 | 0 | 0 | 0 | 0 | 0 | 0 | 0
0 | 0 | 0 | 0 | 0 | 0 | 0 | 0 | 0 | 0 | 0 | 0 | 0 | 0 | 0 | 0 | 0 | 0 | 0 | 0 | 0 | 0 | 0 | 0 | 0 | 0 | 0 | 0 | 0 | 0 | 0 | 0 | 0 | 0 | 0 | 0 | 0 | 0 | 0 | 0 | 0 | 0 | 0 | 0 | 0 | 0 | 0 | 0 | 0 | 0 | 0 | 0 | 0 | 0 | 0 | 0 | 0 | 0 | 0 | 0 | 0 | 0 | 0 | 0 | 0 | 0 | 0 | 0 | 0 | 0 | 0 | 0 | 0 | 0 | 0 | 0 | 0 | 0 | 0 | 0 | 0 | 0 | 0 | 0 | 0 | 0 | 0 | 0 | 0 | 0 | 0 | 0 | 0 | 0 | 0 | 0 | 0 | 0 | 0 | 0 | 0 | 0 | 0 | 0 | 0 | 0 | 0 | 0 | 0
0 | 0 | 0 | 0 | 0 | 0 | 0 | 0 | 0 | 0 | 0 | 0 | 0 | 0 | 0 | 0 | 0 | 0 | 0 | 0 | 0 | 0 | 0 | 0 | 0 | 0 | 0 | 0 | 0 | 0 | 0 | 0 | 0 | 0 | 0 | 0 | 0 | 0 | 0 | 0 | 0 | 0 | 0 | 0 | 0 | 0 | 0 | 0 | 0 | 0 | 0 | 0 | 0 | 0 | 0 | 0 | 0 | 0 | 0 | 0 | 0 | 0 | 0 | 0 | 0 | 0 | 0 | 0 | 0 | 0 | 0 | 0 | 0 | 0 | 0 | 0 | 0 | 0 | 0 | 0 | 0 | 0 | 0 | 0 | 0 | 0 | 0 | 0 | 0 | 0 | 0 | 0 | 0 | 0 | 0 | 0 | 0 | 0 | 0 | 0 | 0 | 0 | 0 | 0 | 0 | 0 | 0 | 0 | 0
0 | 0 | 0 | 0 | 0 | 0 | 0 | 0 | 0 | 0 | 0 | 0 | 0 | 0 | 0 | 0 | 0 | 0 | 0 | 0 | 0 | 0 | 0 | 0 | 0 | 0 | 0 | 0 | 0 | 0 | 0 | 0 | 0 | 0 | 0 | 0 | 0 | 0 | 0 | 0 | 0 | 0 | 0 | 0 | 0 | 0 | 0 | 0 | 0 | 0 | 0 | 0 | 0 | 0 | 0 | 0 | 0 | 0 | 0 | 0 | 0 | 0 | 0 | 0 | 0 | 0 | 0 | 0 | 0 | 0 | 0 | 0 | 0 | 0 | 0 | 0 | 0 | 0 | 0 | 0 | 0 | 0 | 0 | 0 | 0 | 0 | 0 | 0 | 0 | 0 | 0 | 0 | 0 | 0 | 0 | 0 | 0 | 0 | 0 | 0 | 0 | 0 | 0 | 0 | 0 | 0 | 0 | 0 | 0
0 | 0 | 0 | 0 | 0 | 0 | 0 | 0 | 0 | 0 | 0 | 0 | 0 | 0 | 0 | 0 | 0 | 0 | 0 | 0 | 0 | 0 | 0 | 0 | 0 | 0 | 0 | 0 | 0 | 0 | 0 | 0 | 0 | 0 | 0 | 0 | 0 | 0 | 0 | 0 | 0 | 0 | 0 | 0 | 0 | 0 | 0 | 0 | 0 | 0 | 0 | 0 | 0 | 0 | 0 | 0 | 0 | 0 | 0 | 0 | 0 | 0 | 0 | 0 | 0 | 0 | 0 | 0 | 0 | 0 | 0 | 0 | 0 | 0 | 0 | 0 | 0 | 0 | 0 | 0 | 0 | 0 | 0 | 0 | 0 | 0 | 0 | 0 | 0 | 0 | 0 | 0 | 0 | 0 | 0 | 0 | 0 | 0 | 0 | 0 | 0 | 0 | 0 | 0 | 0 | 0 | 0 | 0 | 0
0 | 0 | 0 | 0 | 0 | 0 | 0 | 0 | 0 | 0 | 0 | 0 | 0 | 0 | 0 | 0 | 0 | 0 | 0 | 0 | 0 | 0 | 0 | 0 | 0 | 0 | 0 | 0 | 0 | 0 | 0 | 0 | 0 | 0 | 0 | 0 | 0 | 0 | 0 | 0 | 0 | 0 | 0 | 0 | 0 | 0 | 0 | 0 | 0 | 0 | 0 | 0 | 0 | 0 | 0 | 0 | 0 | 0 | 0 | 0 | 0 | 0 | 0 | 0 | 0 | 0 | 0 | 0 | 0 | 0 | 0 | 0 | 0 | 0 | 0 | 0 | 0 | 0 | 0 | 0 | 0 | 0 | 0 | 0 | 0 | 0 | 0 | 0 | 0 | 0 | 0 | 0 | 0 | 0 | 0 | 0 | 0 | 0 | 0 | 0 | 0 | 0 | 0 | 0 | 0 | 0 | 0 | 0 | 0
0 | 0 | 0 | 0 | 0 | 0 | 0 | 0 | 0 | 0 | 0 | 0 | 0 | 0 | 0 | 0 | 0 | 0 | 0 | 0 | 0 | 0 | 0 | 0 | 0 | 0 | 0 | 0 | 0 | 0 | 0 | 0 | 0 | 0 | 0 | 0 | 0 | 0 | 0 | 0 | 0 | 0 | 0 | 0 | 0 | 0 | 0 | 0 | 0 | 0 | 0 | 0 | 0 | 0 | 0 | 0 | 0 | 0 | 0 | 0 | 0 | 0 | 0 | 0 | 0 | 0 | 0 | 0 | 0 | 0 | 0 | 0 | 0 | 0 | 0 | 0 | 0 | 0 | 0 | 0 | 0 | 0 | 0 | 0 | 0 | 0 | 0 | 0 | 0 | 0 | 0 | 0 | 0 | 0 | 0 | 0 | 0 | 0 | 0 | 0 | 0 | 0 | 0 | 0 | 0 | 0 | 0 | 0 | 0
0 | 0 | 0 | 0 | 0 | 0 | 0 | 0 | 0 | 0 | 0 | 0 | 0 | 0 | 0 | 0 | 0 | 0 | 0 | 0 | 0 | 0 | 0 | 0 | 0 | 0 | 0 | 0 | 0 | 0 | 0 | 0 | 0 | 0 | 0 | 0 | 0 | 0 | 0 | 0 | 0 | 0 | 0 | 0 | 0 | 0 | 0 | 0 | 0 | 0 | 0 | 0 | 0 | 0 | 0 | 0 | 0 | 0 | 0 | 0 | 0 | 0 | 0 | 0 | 0 | 0 | 0 | 0 | 0 | 0 | 0 | 0 | 0 | 0 | 0 | 0 | 0 | 0 | 0 | 0 | 0 | 0 | 0 | 0 | 0 | 0 | 0 | 0 | 0 | 0 | 0 | 0 | 0 | 0 | 0 | 0 | 0 | 0 | 0 | 0 | 0 | 0 | 0 | 0 | 0 | 0 | 0 | 0 | 0
0 | 0 | 0 | 0 | 0 | 0 | 0 | 0 | 0 | 0 | 0 | 0 | 0 | 0 | 0 | 0 | 0 | 0 | 0 | 0 | 0 | 0 | 0 | 0 | 0 | 0 | 0 | 0 | 0 | 0 | 0 | 0 | 0 | 0 | 0 | 0 | 0 | 0 | 0 | 0 | 0 | 0 | 0 | 0 | 0 | 0 | 0 | 0 | 0 | 0 | 0 | 0 | 0 | 0 | 0 | 0 | 0 | 0 | 0 | 0 | 0 | 0 | 0 | 0 | 0 | 0 | 0 | 0 | 0 | 0 | 0 | 0 | 0 | 0 | 0 | 0 | 0 | 0 | 0 | 0 | 0 | 0 | 0 | 0 | 0 | 0 | 0 | 0 | 0 | 0 | 0 | 0 | 0 | 0 | 0 | 0 | 0 | 0 | 0 | 0 | 0 | 0 | 0 | 0 | 0 | 0 | 0 | 0 | 0
0 | 0 | 0 | 0 | 0 | 0 | 0 | 0 | 0 | 0 | 0 | 0 | 0 | 0 | 0 | 0 | 0 | 0 | 0 | 0 | 0 | 0 | 0 | 0 | 0 | 0 | 0 | 0 | 0 | 0 | 0 | 0 | 0 | 0 | 0 | 0 | 0 | 0 | 0 | 0 | 0 | 0 | 0 | 0 | 0 | 0 | 0 | 0 | 0 | 0 | 0 | 0 | 0 | 0 | 0 | 0 | 0 | 0 | 0 | 0 | 0 | 0 | 0 | 0 | 0 | 0 | 0 | 0 | 0 | 0 | 0 | 0 | 0 | 0 | 0 | 0 | 0 | 0 | 0 | 0 | 0 | 0 | 0 | 0 | 0 | 0 | 0 | 0 | 0 | 0 | 0 | 0 | 0 | 0 | 0 | 0 | 0 | 0 | 0 | 0 | 0 | 0 | 0 | 0 | 0 | 0 | 0 | 0 | 0
0 | 0 | 0 | 0 | 0 | 0 | 0 | 0 | 0 | 0 | 0 | 0 | 0 | 0 | 0 | 0 | 0 | 0 | 0 | 0 | 0 | 0 | 0 | 0 | 0 | 0 | 0 | 0 | 0 | 0 | 0 | 0 | 0 | 0 | 0 | 0 | 0 | 0 | 0 | 0 | 0 | 0 | 0 | 0 | 0 | 0 | 0 | 0 | 0 | 0 | 0 | 0 | 0 | 0 | 0 | 0 | 0 | 0 | 0 | 0 | 0 | 0 | 0 | 0 | 0 | 0 | 0 | 0 | 0 | 0 | 0 | 0 | 0 | 0 | 0 | 0 | 0 | 0 | 0 | 0 | 0 | 0 | 0 | 0 | 0 | 0 | 0 | 0 | 0 | 0 | 0 | 0 | 0 | 0 | 0 | 0 | 0 | 0 | 0 | 0 | 0 | 0 | 0 | 0 | 0 | 0 | 0 | 0 | 0
0 | 0 | 0 | 0 | 0 | 0 | 0 | 0 | 0 | 0 | 0 | 0 | 0 | 0 | 0 | 0 | 0 | 0 | 0 | 0 | 0 | 0 | 0 | 0 | 0 | 0 | 0 | 0 | 0 | 0 | 0 | 0 | 0 | 0 | 0 | 0 | 0 | 0 | 0 | 0 | 0 | 0 | 0 | 0 | 0 | 0 | 0 | 0 | 0 | 0 | 0 | 0 | 0 | 0 | 0 | 0 | 0 | 0 | 0 | 0 | 0 | 0 | 0 | 0 | 0 | 0 | 0 | 0 | 0 | 0 | 0 | 0 | 0 | 0 | 0 | 0 | 0 | 0 | 0 | 0 | 0 | 0 | 0 | 0 | 0 | 0 | 0 | 0 | 0 | 0 | 0 | 0 | 0 | 0 | 0 | 0 | 0 | 0 | 0 | 0 | 0 | 0 | 0 | 0 | 0 | 0 | 0 | 0 | 0
0 | 0 | 0 | 0 | 0 | 0 | 0 | 0 | 0 | 0 | 0 | 0 | 0 | 0 | 0 | 0 | 0 | 0 | 0 | 0 | 0 | 0 | 0 | 0 | 0 | 0 | 0 | 0 | 0 | 0 | 0 | 0 | 0 | 0 | 0 | 0 | 0 | 0 | 0 | 0 | 0 | 0 | 0 | 0 | 0 | 0 | 0 | 0 | 0 | 0 | 0 | 0 | 0 | 0 | 0 | 0 | 0 | 0 | 0 | 0 | 0 | 0 | 0 | 0 | 0 | 0 | 0 | 0 | 0 | 0 | 0 | 0 | 0 | 0 | 0 | 0 | 0 | 0 | 0 | 0 | 0 | 0 | 0 | 0 | 0 | 0 | 0 | 0 | 0 | 0 | 0 | 0 | 0 | 0 | 0 | 0 | 0 | 0 | 0 | 0 | 0 | 0 | 0 | 0 | 0 | 0 | 0 | 0 | 0
0 | 0 | 0 | 0 | 0 | 0 | 0 | 0 | 0 | 0 | 0 | 0 | 0 | 0 | 0 | 0 | 0 | 0 | 0 | 0 | 0 | 0 | 0 | 0 | 0 | 0 | 0 | 0 | 0 | 0 | 0 | 0 | 0 | 0 | 0 | 0 | 0 | 0 | 0 | 0 | 0 | 0 | 0 | 0 | 0 | 0 | 0 | 0 | 0 | 0 | 0 | 0 | 0 | 0 | 0 | 0 | 0 | 0 | 0 | 0 | 0 | 0 | 0 | 0 | 0 | 0 | 0 | 0 | 0 | 0 | 0 | 0 | 0 | 0 | 0 | 0 | 0 | 0 | 0 | 0 | 0 | 0 | 0 | 0 | 0 | 0 | 0 | 0 | 0 | 0 | 0 | 0 | 0 | 0 | 0 | 0 | 0 | 0 | 0 | 0 | 0 | 0 | 0 | 0 | 0 | 0 | 0 | 0 | 0
0 | 0 | 0 | 0 | 0 | 0 | 0 | 0 | 0 | 0 | 0 | 0 | 0 | 0 | 0 | 0 | 0 | 0 | 0 | 0 | 0 | 0 | 0 | 0 | 0 | 0 | 0 | 0 | 0 | 0 | 0 | 0 | 0 | 0 | 0 | 0 | 0 | 0 | 0 | 0 | 0 | 0 | 0 | 0 | 0 | 0 | 0 | 0 | 0 | 0 | 0 | 0 | 0 | 0 | 0 | 0 | 0 | 0 | 0 | 0 | 0 | 0 | 0 | 0 | 0 | 0 | 0 | 0 | 0 | 0 | 0 | 0 | 0 | 0 | 0 | 0 | 0 | 0 | 0 | 0 | 0 | 0 | 0 | 0 | 0 | 0 | 0 | 0 | 0 | 0 | 0 | 0 | 0 | 0 | 0 | 0 | 0 | 0 | 0 | 0 | 0 | 0 | 0 | 0 | 0 | 0 | 0 | 0 | 0
0 | 0 | 0 | 0 | 0 | 0 | 0 | 0 | 0 | 0 | 0 | 0 | 0 | 0 | 0 | 0 | 0 | 0 | 0 | 0 | 0 | 0 | 0 | 0 | 0 | 0 | 0 | 0 | 0 | 0 | 0 | 0 | 0 | 0 | 0 | 0 | 0 | 0 | 0 | 0 | 0 | 0 | 0 | 0 | 0 | 0 | 0 | 0 | 0 | 0 | 0 | 0 | 0 | 0 | 0 | 0 | 0 | 0 | 0 | 0 | 0 | 0 | 0 | 0 | 0 | 0 | 0 | 0 | 0 | 0 | 0 | 0 | 0 | 0 | 0 | 0 | 0 | 0 | 0 | 0 | 0 | 0 | 0 | 0 | 0 | 0 | 0 | 0 | 0 | 0 | 0 | 0 | 0 | 0 | 0 | 0 | 0 | 0 | 0 | 0 | 0 | 0 | 0 | 0 | 0 | 0 | 0 | 0 | 0
0 | 0 | 0 | 0 | 0 | 0 | 0 | 0 | 0 | 0 | 0 | 0 | 0 | 0 | 0 | 0 | 0 | 0 | 0 | 0 | 0 | 0 | 0 | 0 | 0 | 0 | 0 | 0 | 0 | 0 | 0 | 0 | 0 | 0 | 0 | 0 | 0 | 0 | 0 | 0 | 0 | 0 | 0 | 0 | 0 | 0 | 0 | 0 | 0 | 0 | 0 | 0 | 0 | 0 | 0 | 0 | 0 | 0 | 0 | 0 | 0 | 0 | 0 | 0 | 0 | 0 | 0 | 0 | 0 | 0 | 0 | 0 | 0 | 0 | 0 | 0 | 0 | 0 | 0 | 0 | 0 | 0 | 0 | 0 | 0 | 0 | 0 | 0 | 0 | 0 | 0 | 0 | 0 | 0 | 0 | 0 | 0 | 0 | 0 | 0 | 0 | 0 | 0 | 0 | 0 | 0 | 0 | 0 | 0
0 | 0 | 0 | 0 | 0 | 0 | 0 | 0 | 0 | 0 | 0 | 0 | 0 | 0 | 0 | 0 | 0 | 0 | 0 | 0 | 0 | 0 | 0 | 0 | 0 | 0 | 0 | 0 | 0 | 0 | 0 | 0 | 0 | 0 | 0 | 0 | 0 | 0 | 0 | 0 | 0 | 0 | 0 | 0 | 0 | 0 | 0 | 0 | 0 | 0 | 0 | 0 | 0 | 0 | 0 | 0 | 0 | 0 | 0 | 0 | 0 | 0 | 0 | 0 | 0 | 0 | 0 | 0 | 0 | 0 | 0 | 0 | 0 | 0 | 0 | 0 | 0 | 0 | 0 | 0 | 0 | 0 | 0 | 0 | 0 | 0 | 0 | 0 | 0 | 0 | 0 | 0 | 0 | 0 | 0 | 0 | 0 | 0 | 0 | 0 | 0 | 0 | 0 | 0 | 0 | 0 | 0 | 0 | 0
0 | 0 | 0 | 0 | 0 | 0 | 0 | 0 | 0 | 0 | 0 | 0 | 0 | 0 | 0 | 0 | 0 | 0 | 0 | 0 | 0 | 0 | 0 | 0 | 0 | 0 | 0 | 0 | 0 | 0 | 0 | 0 | 0 | 0 | 0 | 0 | 0 | 0 | 0 | 0 | 0 | 0 | 0 | 0 | 0 | 0 | 0 | 0 | 0 | 0 | 0 | 0 | 0 | 0 | 0 | 0 | 0 | 0 | 0 | 0 | 0 | 0 | 0 | 0 | 0 | 0 | 0 | 0 | 0 | 0 | 0 | 0 | 0 | 0 | 0 | 0 | 0 | 0 | 0 | 0 | 0 | 0 | 0 | 0 | 0 | 0 | 0 | 0 | 0 | 0 | 0 | 0 | 0 | 0 | 0 | 0 | 0 | 0 | 0 | 0 | 0 | 0 | 0 | 0 | 0 | 0 | 0 | 0 | 0
0 | 0 | 0 | 0 | 0 | 0 | 0 | 0 | 0 | 0 | 0 | 0 | 0 | 0 | 0 | 0 | 0 | 0 | 0 | 0 | 0 | 0 | 0 | 0 | 0 | 0 | 0 | 0 | 0 | 0 | 0 | 0 | 0 | 0 | 0 | 0 | 0 | 0 | 0 | 0 | 0 | 0 | 0 | 0 | 0 | 0 | 0 | 0 | 0 | 0 | 0 | 0 | 0 | 0 | 0 | 0 | 0 | 0 | 0 | 0 | 0 | 0 | 0 | 0 | 0 | 0 | 0 | 0 | 0 | 0 | 0 | 0 | 0 | 0 | 0 | 0 | 0 | 0 | 0 | 0 | 0 | 0 | 0 | 0 | 0 | 0 | 0 | 0 | 0 | 0 | 0 | 0 | 0 | 0 | 0 | 0 | 0 | 0 | 0 | 0 | 0 | 0 | 0 | 0 | 0 | 0 | 0 | 0 | 0
0 | 0 | 0 | 0 | 0 | 0 | 0 | 0 | 0 | 0 | 0 | 0 | 0 | 0 | 0 | 0 | 0 | 0 | 0 | 0 | 0 | 0 | 0 | 0 | 0 | 0 | 0 | 0 | 0 | 0 | 0 | 0 | 0 | 0 | 0 | 0 | 0 | 0 | 0 | 0 | 0 | 0 | 0 | 0 | 0 | 0 | 0 | 0 | 0 | 0 | 0 | 0 | 0 | 0 | 0 | 0 | 0 | 0 | 0 | 0 | 0 | 0 | 0 | 0 | 0 | 0 | 0 | 0 | 0 | 0 | 0 | 0 | 0 | 0 | 0 | 0 | 0 | 0 | 0 | 0 | 0 | 0 | 0 | 0 | 0 | 0 | 0 | 0 | 0 | 0 | 0 | 0 | 0 | 0 | 0 | 0 | 0 | 0 | 0 | 0 | 0 | 0 | 0 | 0 | 0 | 0 | 0 | 0 | 0
0 | 0 | 0 | 0 | 0 | 0 | 0 | 0 | 0 | 0 | 0 | 0 | 0 | 0 | 0 | 0 | 0 | 0 | 0 | 0 | 0 | 0 | 0 | 0 | 0 | 0 | 0 | 0 | 0 | 0 | 0 | 0 | 0 | 0 | 0 | 0 | 0 | 0 | 0 | 0 | 0 | 0 | 0 | 0 | 0 | 0 | 0 | 0 | 0 | 0 | 0 | 0 | 0 | 0 | 0 | 0 | 0 | 0 | 0 | 0 | 0 | 0 | 0 | 0 | 0 | 0 | 0 | 0 | 0 | 0 | 0 | 0 | 0 | 0 | 0 | 0 | 0 | 0 | 0 | 0 | 0 | 0 | 0 | 0 | 0 | 0 | 0 | 0 | 0 | 0 | 0 | 0 | 0 | 0 | 0 | 0 | 0 | 0 | 0 | 0 | 0 | 0 | 0 | 0 | 0 | 0 | 0 | 0 | 0
0 | 0 | 0 | 0 | 0 | 0 | 0 | 0 | 0 | 0 | 0 | 0 | 0 | 0 | 0 | 0 | 0 | 0 | 0 | 0 | 0 | 0 | 0 | 0 | 0 | 0 | 0 | 0 | 0 | 0 | 0 | 0 | 0 | 0 | 0 | 0 | 0 | 0 | 0 | 0 | 0 | 0 | 0 | 0 | 0 | 0 | 0 | 0 | 0 | 0 | 0 | 0 | 0 | 0 | 0 | 0 | 0 | 0 | 0 | 0 | 0 | 0 | 0 | 0 | 0 | 0 | 0 | 0 | 0 | 0 | 0 | 0 | 0 | 0 | 0 | 0 | 0 | 0 | 0 | 0 | 0 | 0 | 0 | 0 | 0 | 0 | 0 | 0 | 0 | 0 | 0 | 0 | 0 | 0 | 0 | 0 | 0 | 0 | 0 | 0 | 0 | 0 | 0 | 0 | 0 | 0 | 0 | 0 | 0
0 | 0 | 0 | 0 | 0 | 0 | 0 | 0 | 0 | 0 | 0 | 0 | 0 | 0 | 0 | 0 | 0 | 0 | 0 | 0 | 0 | 0 | 0 | 0 | 0 | 0 | 0 | 0 | 0 | 0 | 0 | 0 | 0 | 0 | 0 | 0 | 0 | 0 | 0 | 0 | 0 | 0 | 0 | 0 | 0 | 0 | 0 | 0 | 0 | 0 | 0 | 0 | 0 | 0 | 0 | 0 | 0 | 0 | 0 | 0 | 0 | 0 | 0 | 0 | 0 | 0 | 0 | 0 | 0 | 0 | 0 | 0 | 0 | 0 | 0 | 0 | 0 | 0 | 0 | 0 | 0 | 0 | 0 | 0 | 0 | 0 | 0 | 0 | 0 | 0 | 0 | 0 | 0 | 0 | 0 | 0 | 0 | 0 | 0 | 0 | 0 | 0 | 0 | 0 | 0 | 0 | 0 | 0 | 0
0 | 0 | 0 | 0 | 0 | 0 | 0 | 0 | 0 | 0 | 0 | 0 | 0 | 0 | 0 | 0 | 0 | 0 | 0 | 0 | 0 | 0 | 0 | 0 | 0 | 0 | 0 | 0 | 0 | 0 | 0 | 0 | 0 | 0 | 0 | 0 | 0 | 0 | 0 | 0 | 0 | 0 | 0 | 0 | 0 | 0 | 0 | 0 | 0 | 0 | 0 | 0 | 0 | 0 | 0 | 0 | 0 | 0 | 0 | 0 | 0 | 0 | 0 | 0 | 0 | 0 | 0 | 0 | 0 | 0 | 0 | 0 | 0 | 0 | 0 | 0 | 0 | 0 | 0 | 0 | 0 | 0 | 0 | 0 | 0 | 0 | 0 | 0 | 0 | 0 | 0 | 0 | 0 | 0 | 0 | 0 | 0 | 0 | 0 | 0 | 0 | 0 | 0 | 0 | 0 | 0 | 0 | 0 | 0
0 | 0 | 0 | 0 | 0 | 0 | 0 | 0 | 0 | 0 | 0 | 0 | 0 | 0 | 0 | 0 | 0 | 0 | 0 | 0 | 0 | 0 | 0 | 0 | 0 | 0 | 0 | 0 | 0 | 0 | 0 | 0 | 0 | 0 | 0 | 0 | 0 | 0 | 0 | 0 | 0 | 0 | 0 | 0 | 0 | 0 | 0 | 0 | 0 | 0 | 0 | 0 | 0 | 0 | 0 | 0 | 0 | 0 | 0 | 0 | 0 | 0 | 0 | 0 | 0 | 0 | 0 | 0 | 0 | 0 | 0 | 0 | 0 | 0 | 0 | 0 | 0 | 0 | 0 | 0 | 0 | 0 | 0 | 0 | 0 | 0 | 0 | 0 | 0 | 0 | 0 | 0 | 0 | 0 | 0 | 0 | 0 | 0 | 0 | 0 | 0 | 0 | 0 | 0 | 0 | 0 | 0 | 0 | 0
0 | 0 | 0 | 0 | 0 | 0 | 0 | 0 | 0 | 0 | 0 | 0 | 0 | 0 | 0 | 0 | 0 | 0 | 0 | 0 | 0 | 0 | 0 | 0 | 0 | 0 | 0 | 0 | 0 | 0 | 0 | 0 | 0 | 0 | 0 | 0 | 0 | 0 | 0 | 0 | 0 | 0 | 0 | 0 | 0 | 0 | 0 | 0 | 0 | 0 | 0 | 0 | 0 | 0 | 0 | 0 | 0 | 0 | 0 | 0 | 0 | 0 | 0 | 0 | 0 | 0 | 0 | 0 | 0 | 0 | 0 | 0 | 0 | 0 | 0 | 0 | 0 | 0 | 0 | 0 | 0 | 0 | 0 | 0 | 0 | 0 | 0 | 0 | 0 | 0 | 0 | 0 | 0 | 0 | 0 | 0 | 0 | 0 | 0 | 0 | 0 | 0 | 0 | 0 | 0 | 0 | 0 | 0 | 0
0 | 0 | 0 | 0 | 0 | 0 | 0 | 0 | 0 | 0 | 0 | 0 | 0 | 0 | 0 | 0 | 0 | 0 | 0 | 0 | 0 | 0 | 0 | 0 | 0 | 0 | 0 | 0 | 0 | 0 | 0 | 0 | 0 | 0 | 0 | 0 | 0 | 0 | 0 | 0 | 0 | 0 | 0 | 0 | 0 | 0 | 0 | 0 | 0 | 0 | 0 | 0 | 0 | 0 | 0 | 0 | 0 | 0 | 0 | 0 | 0 | 0 | 0 | 0 | 0 | 0 | 0 | 0 | 0 | 0 | 0 | 0 | 0 | 0 | 0 | 0 | 0 | 0 | 0 | 0 | 0 | 0 | 0 | 0 | 0 | 0 | 0 | 0 | 0 | 0 | 0 | 0 | 0 | 0 | 0 | 0 | 0 | 0 | 0 | 0 | 0 | 0 | 0 | 0 | 0 | 0 | 0 | 0 | 0
0 | 0 | 0 | 0 | 0 | 0 | 0 | 0 | 0 | 0 | 0 | 0 | 0 | 0 | 0 | 0 | 0 | 0 | 0 | 0 | 0 | 0 | 0 | 0 | 0 | 0 | 0 | 0 | 0 | 0 | 0 | 0 | 0 | 0 | 0 | 0 | 0 | 0 | 0 | 0 | 0 | 0 | 0 | 0 | 0 | 0 | 0 | 0 | 0 | 0 | 0 | 0 | 0 | 0 | 0 | 0 | 0 | 0 | 0 | 0 | 0 | 0 | 0 | 0 | 0 | 0 | 0 | 0 | 0 | 0 | 0 | 0 | 0 | 0 | 0 | 0 | 0 | 0 | 0 | 0 | 0 | 0 | 0 | 0 | 0 | 0 | 0 | 0 | 0 | 0 | 0 | 0 | 0 | 0 | 0 | 0 | 0 | 0 | 0 | 0 | 0 | 0 | 0 | 0 | 0 | 0 | 0 | 0 | 0
0 | 0 | 0 | 0 | 0 | 0 | 0 | 0 | 0 | 0 | 0 | 0 | 0 | 0 | 0 | 0 | 0 | 0 | 0 | 0 | 0 | 0 | 0 | 0 | 0 | 0 | 0 | 0 | 0 | 0 | 0 | 0 | 0 | 0 | 0 | 0 | 0 | 0 | 0 | 0 | 0 | 0 | 0 | 0 | 0 | 0 | 0 | 0 | 0 | 0 | 0 | 0 | 0 | 0 | 0 | 0 | 0 | 0 | 0 | 0 | 0 | 0 | 0 | 0 | 0 | 0 | 0 | 0 | 0 | 0 | 0 | 0 | 0 | 0 | 0 | 0 | 0 | 0 | 0 | 0 | 0 | 0 | 0 | 0 | 0 | 0 | 0 | 0 | 0 | 0 | 0 | 0 | 0 | 0 | 0 | 0 | 0 | 0 | 0 | 0 | 0 | 0 | 0 | 0 | 0 | 0 | 0 | 0 | 0
0 | 0 | 0 | 0 | 0 | 0 | 0 | 0 | 0 | 0 | 0 | 0 | 0 | 0 | 0 | 0 | 0 | 0 | 0 | 0 | 0 | 0 | 0 | 0 | 0 | 0 | 0 | 0 | 0 | 0 | 0 | 0 | 0 | 0 | 0 | 0 | 0 | 0 | 0 | 0 | 0 | 0 | 0 | 0 | 0 | 0 | 0 | 0 | 0 | 0 | 0 | 0 | 0 | 0 | 0 | 0 | 0 | 0 | 0 | 0 | 0 | 0 | 0 | 0 | 0 | 0 | 0 | 0 | 0 | 0 | 0 | 0 | 0 | 0 | 0 | 0 | 0 | 0 | 0 | 0 | 0 | 0 | 0 | 0 | 0 | 0 | 0 | 0 | 0 | 0 | 0 | 0 | 0 | 0 | 0 | 0 | 0 | 0 | 0 | 0 | 0 | 0 | 0 | 0 | 0 | 0 | 0 | 0 | 0
0 | 0 | 0 | 0 | 0 | 0 | 0 | 0 | 0 | 0 | 0 | 0 | 0 | 0 | 0 | 0 | 0 | 0 | 0 | 0 | 0 | 0 | 0 | 0 | 0 | 0 | 0 | 0 | 0 | 0 | 0 | 0 | 0 | 0 | 0 | 0 | 0 | 0 | 0 | 0 | 0 | 0 | 0 | 0 | 0 | 0 | 0 | 0 | 0 | 0 | 0 | 0 | 0 | 0 | 0 | 0 | 0 | 0 | 0 | 0 | 0 | 0 | 0 | 0 | 0 | 0 | 0 | 0 | 0 | 0 | 0 | 0 | 0 | 0 | 0 | 0 | 0 | 0 | 0 | 0 | 0 | 0 | 0 | 0 | 0 | 0 | 0 | 0 | 0 | 0 | 0 | 0 | 0 | 0 | 0 | 0 | 0 | 0 | 0 | 0 | 0 | 0 | 0 | 0 | 0 | 0 | 0 | 0 | 0
0 | 0 | 0 | 0 | 0 | 0 | 0 | 0 | 0 | 0 | 0 | 0 | 0 | 0 | 0 | 0 | 0 | 0 | 0 | 0 | 0 | 0 | 0 | 0 | 0 | 0 | 0 | 0 | 0 | 0 | 0 | 0 | 0 | 0 | 0 | 0 | 0 | 0 | 0 | 0 | 0 | 0 | 0 | 0 | 0 | 0 | 0 | 0 | 0 | 0 | 0 | 0 | 0 | 0 | 0 | 0 | 0 | 0 | 0 | 0 | 0 | 0 | 0 | 0 | 0 | 0 | 0 | 0 | 0 | 0 | 0 | 0 | 0 | 0 | 0 | 0 | 0 | 0 | 0 | 0 | 0 | 0 | 0 | 0 | 0 | 0 | 0 | 0 | 0 | 0 | 0 | 0 | 0 | 0 | 0 | 0 | 0 | 0 | 0 | 0 | 0 | 0 | 0 | 0 | 0 | 0 | 0 | 0 | 0
0 | 0 | 0 | 0 | 0 | 0 | 0 | 0 | 0 | 0 | 0 | 0 | 0 | 0 | 0 | 0 | 0 | 0 | 0 | 0 | 0 | 0 | 0 | 0 | 0 | 0 | 0 | 0 | 0 | 0 | 0 | 0 | 0 | 0 | 0 | 0 | 0 | 0 | 0 | 0 | 0 | 0 | 0 | 0 | 0 | 0 | 0 | 0 | 0 | 0 | 0 | 0 | 0 | 0 | 0 | 0 | 0 | 0 | 0 | 0 | 0 | 0 | 0 | 0 | 0 | 0 | 0 | 0 | 0 | 0 | 0 | 0 | 0 | 0 | 0 | 0 | 0 | 0 | 0 | 0 | 0 | 0 | 0 | 0 | 0 | 0 | 0 | 0 | 0 | 0 | 0 | 0 | 0 | 0 | 0 | 0 | 0 | 0 | 0 | 0 | 0 | 0 | 0 | 0 | 0 | 0 | 0 | 0 | 0
0 | 0 | 0 | 0 | 0 | 0 | 0 | 0 | 0 | 0 | 0 | 0 | 0 | 0 | 0 | 0 | 0 | 0 | 0 | 0 | 0 | 0 | 0 | 0 | 0 | 0 | 0 | 0 | 0 | 0 | 0 | 0 | 0 | 0 | 0 | 0 | 0 | 0 | 0 | 0 | 0 | 0 | 0 | 0 | 0 | 0 | 0 | 0 | 0 | 0 | 0 | 0 | 0 | 0 | 0 | 0 | 0 | 0 | 0 | 0 | 0 | 0 | 0 | 0 | 0 | 0 | 0 | 0 | 0 | 0 | 0 | 0 | 0 | 0 | 0 | 0 | 0 | 0 | 0 | 0 | 0 | 0 | 0 | 0 | 0 | 0 | 0 | 0 | 0 | 0 | 0 | 0 | 0 | 0 | 0 | 0 | 0 | 0 | 0 | 0 | 0 | 0 | 0 | 0 | 0 | 0 | 0 | 0 | 0
0 | 0 | 0 | 0 | 0 | 0 | 0 | 0 | 0 | 0 | 0 | 0 | 0 | 0 | 0 | 0 | 0 | 0 | 0 | 0 | 0 | 0 | 0 | 0 | 0 | 0 | 0 | 0 | 0 | 0 | 0 | 0 | 0 | 0 | 0 | 0 | 0 | 0 | 0 | 0 | 0 | 0 | 0 | 0 | 0 | 0 | 0 | 0 | 0 | 0 | 0 | 0 | 0 | 0 | 0 | 0 | 0 | 0 | 0 | 0 | 0 | 0 | 0 | 0 | 0 | 0 | 0 | 0 | 0 | 0 | 0 | 0 | 0 | 0 | 0 | 0 | 0 | 0 | 0 | 0 | 0 | 0 | 0 | 0 | 0 | 0 | 0 | 0 | 0 | 0 | 0 | 0 | 0 | 0 | 0 | 0 | 0 | 0 | 0 | 0 | 0 | 0 | 0 | 0 | 0 | 0 | 0 | 0 | 0
0 | 0 | 0 | 0 | 0 | 0 | 0 | 0 | 0 | 0 | 0 | 0 | 0 | 0 | 0 | 0 | 0 | 0 | 0 | 0 | 0 | 0 | 0 | 0 | 0 | 0 | 0 | 0 | 0 | 0 | 0 | 0 | 0 | 0 | 0 | 0 | 0 | 0 | 0 | 0 | 0 | 0 | 0 | 0 | 0 | 0 | 0 | 0 | 0 | 0 | 0 | 0 | 0 | 0 | 0 | 0 | 0 | 0 | 0 | 0 | 0 | 0 | 0 | 0 | 0 | 0 | 0 | 0 | 0 | 0 | 0 | 0 | 0 | 0 | 0 | 0 | 0 | 0 | 0 | 0 | 0 | 0 | 0 | 0 | 0 | 0 | 0 | 0 | 0 | 0 | 0 | 0 | 0 | 0 | 0 | 0 | 0 | 0 | 0 | 0 | 0 | 0 | 0 | 0 | 0 | 0 | 0 | 0 | 0
0 | 0 | 0 | 0 | 0 | 0 | 0 | 0 | 0 | 0 | 0 | 0 | 0 | 0 | 0 | 0 | 0 | 0 | 0 | 0 | 0 | 0 | 0 | 0 | 0 | 0 | 0 | 0 | 0 | 0 | 0 | 0 | 0 | 0 | 0 | 0 | 0 | 0 | 0 | 0 | 0 | 0 | 0 | 0 | 0 | 0 | 0 | 0 | 0 | 0 | 0 | 0 | 0 | 0 | 0 | 0 | 0 | 0 | 0 | 0 | 0 | 0 | 0 | 0 | 0 | 0 | 0 | 0 | 0 | 0 | 0 | 0 | 0 | 0 | 0 | 0 | 0 | 0 | 0 | 0 | 0 | 0 | 0 | 0 | 0 | 0 | 0 | 0 | 0 | 0 | 0 | 0 | 0 | 0 | 0 | 0 | 0 | 0 | 0 | 0 | 0 | 0 | 0 | 0 | 0 | 0 | 0 | 0 | 0
0 | 0 | 0 | 0 | 0 | 0 | 0 | 0 | 0 | 0 | 0 | 0 | 0 | 0 | 0 | 0 | 0 | 0 | 0 | 0 | 0 | 0 | 0 | 0 | 0 | 0 | 0 | 0 | 0 | 0 | 0 | 0 | 0 | 0 | 0 | 0 | 0 | 0 | 0 | 0 | 0 | 0 | 0 | 0 | 0 | 0 | 0 | 0 | 0 | 0 | 0 | 0 | 0 | 0 | 0 | 0 | 0 | 0 | 0 | 0 | 0 | 0 | 0 | 0 | 0 | 0 | 0 | 0 | 0 | 0 | 0 | 0 | 0 | 0 | 0 | 0 | 0 | 0 | 0 | 0 | 0 | 0 | 0 | 0 | 0 | 0 | 0 | 0 | 0 | 0 | 0 | 0 | 0 | 0 | 0 | 0 | 0 | 0 | 0 | 0 | 0 | 0 | 0 | 0 | 0 | 0 | 0 | 0 | 0
0 | 0 | 0 | 0 | 0 | 0 | 0 | 0 | 0 | 0 | 0 | 0 | 0 | 0 | 0 | 0 | 0 | 0 | 0 | 0 | 0 | 0 | 0 | 0 | 0 | 0 | 0 | 0 | 0 | 0 | 0 | 0 | 0 | 0 | 0 | 0 | 0 | 0 | 0 | 0 | 0 | 0 | 0 | 0 | 0 | 0 | 0 | 0 | 0 | 0 | 0 | 0 | 0 | 0 | 0 | 0 | 0 | 0 | 0 | 0 | 0 | 0 | 0 | 0 | 0 | 0 | 0 | 0 | 0 | 0 | 0 | 0 | 0 | 0 | 0 | 0 | 0 | 0 | 0 | 0 | 0 | 0 | 0 | 0 | 0 | 0 | 0 | 0 | 0 | 0 | 0 | 0 | 0 | 0 | 0 | 0 | 0 | 0 | 0 | 0 | 0 | 0 | 0 | 0 | 0 | 0 | 0 | 0 | 0
0 | 0 | 0 | 0 | 0 | 0 | 0 | 0 | 0 | 0 | 0 | 0 | 0 | 0 | 0 | 0 | 0 | 0 | 0 | 0 | 0 | 0 | 0 | 0 | 0 | 0 | 0 | 0 | 0 | 0 | 0 | 0 | 0 | 0 | 0 | 0 | 0 | 0 | 0 | 0 | 0 | 0 | 0 | 0 | 0 | 0 | 0 | 0 | 0 | 0 | 0 | 0 | 0 | 0 | 0 | 0 | 0 | 0 | 0 | 0 | 0 | 0 | 0 | 0 | 0 | 0 | 0 | 0 | 0 | 0 | 0 | 0 | 0 | 0 | 0 | 0 | 0 | 0 | 0 | 0 | 0 | 0 | 0 | 0 | 0 | 0 | 0 | 0 | 0 | 0 | 0 | 0 | 0 | 0 | 0 | 0 | 0 | 0 | 0 | 0 | 0 | 0 | 0 | 0 | 0 | 0 | 0 | 0 | 0
0 | 0 | 0 | 0 | 0 | 0 | 0 | 0 | 0 | 0 | 0 | 0 | 0 | 0 | 0 | 0 | 0 | 0 | 0 | 0 | 0 | 0 | 0 | 0 | 0 | 0 | 0 | 0 | 0 | 0 | 0 | 0 | 0 | 0 | 0 | 0 | 0 | 0 | 0 | 0 | 0 | 0 | 0 | 0 | 0 | 0 | 0 | 0 | 0 | 0 | 0 | 0 | 0 | 0 | 0 | 0 | 0 | 0 | 0 | 0 | 0 | 0 | 0 | 0 | 0 | 0 | 0 | 0 | 0 | 0 | 0 | 0 | 0 | 0 | 0 | 0 | 0 | 0 | 0 | 0 | 0 | 0 | 0 | 0 | 0 | 0 | 0 | 0 | 0 | 0 | 0 | 0 | 0 | 0 | 0 | 0 | 0 | 0 | 0 | 0 | 0 | 0 | 0 | 0 | 0 | 0 | 0 | 0 | 0
0 | 0 | 0 | 0 | 0 | 0 | 0 | 0 | 0 | 0 | 0 | 0 | 0 | 0 | 0 | 0 | 0 | 0 | 0 | 0 | 0 | 0 | 0 | 0 | 0 | 0 | 0 | 0 | 0 | 0 | 0 | 0 | 0 | 0 | 0 | 0 | 0 | 0 | 0 | 0 | 0 | 0 | 0 | 0 | 0 | 0 | 0 | 0 | 0 | 0 | 0 | 0 | 0 | 0 | 0 | 0 | 0 | 0 | 0 | 0 | 0 | 0 | 0 | 0 | 0 | 0 | 0 | 0 | 0 | 0 | 0 | 0 | 0 | 0 | 0 | 0 | 0 | 0 | 0 | 0 | 0 | 0 | 0 | 0 | 0 | 0 | 0 | 0 | 0 | 0 | 0 | 0 | 0 | 0 | 0 | 0 | 0 | 0 | 0 | 0 | 0 | 0 | 0 | 0 | 0 | 0 | 0 | 0 | 0
0 | 0 | 0 | 0 | 0 | 0 | 0 | 0 | 0 | 0 | 0 | 0 | 0 | 0 | 0 | 0 | 0 | 0 | 0 | 0 | 0 | 0 | 0 | 0 | 0 | 0 | 0 | 0 | 0 | 0 | 0 | 0 | 0 | 0 | 0 | 0 | 0 | 0 | 0 | 0 | 0 | 0 | 0 | 0 | 0 | 0 | 0 | 0 | 0 | 0 | 0 | 0 | 0 | 0 | 0 | 0 | 0 | 0 | 0 | 0 | 0 | 0 | 0 | 0 | 0 | 0 | 0 | 0 | 0 | 0 | 0 | 0 | 0 | 0 | 0 | 0 | 0 | 0 | 0 | 0 | 0 | 0 | 0 | 0 | 0 | 0 | 0 | 0 | 0 | 0 | 0 | 0 | 0 | 0 | 0 | 0 | 0 | 0 | 0 | 0 | 0 | 0 | 0 | 0 | 0 | 0 | 0 | 0 | 0
0 | 0 | 0 | 0 | 0 | 0 | 0 | 0 | 0 | 0 | 0 | 0 | 0 | 0 | 0 | 0 | 0 | 0 | 0 | 0 | 0 | 0 | 0 | 0 | 0 | 0 | 0 | 0 | 0 | 0 | 0 | 0 | 0 | 0 | 0 | 0 | 0 | 0 | 0 | 0 | 0 | 0 | 0 | 0 | 0 | 0 | 0 | 0 | 0 | 0 | 0 | 0 | 0 | 0 | 0 | 0 | 0 | 0 | 0 | 0 | 0 | 0 | 0 | 0 | 0 | 0 | 0 | 0 | 0 | 0 | 0 | 0 | 0 | 0 | 0 | 0 | 0 | 0 | 0 | 0 | 0 | 0 | 0 | 0 | 0 | 0 | 0 | 0 | 0 | 0 | 0 | 0 | 0 | 0 | 0 | 0 | 0 | 0 | 0 | 0 | 0 | 0 | 0 | 0 | 0 | 0 | 0 | 0 | 0
0 | 0 | 0 | 0 | 0 | 0 | 0 | 0 | 0 | 0 | 0 | 0 | 0 | 0 | 0 | 0 | 0 | 0 | 0 | 0 | 0 | 0 | 0 | 0 | 0 | 0 | 0 | 0 | 0 | 0 | 0 | 0 | 0 | 0 | 0 | 0 | 0 | 0 | 0 | 0 | 0 | 0 | 0 | 0 | 0 | 0 | 0 | 0 | 0 | 0 | 0 | 0 | 0 | 0 | 0 | 0 | 0 | 0 | 0 | 0 | 0 | 0 | 0 | 0 | 0 | 0 | 0 | 0 | 0 | 0 | 0 | 0 | 0 | 0 | 0 | 0 | 0 | 0 | 0 | 0 | 0 | 0 | 0 | 0 | 0 | 0 | 0 | 0 | 0 | 0 | 0 | 0 | 0 | 0 | 0 | 0 | 0 | 0 | 0 | 0 | 0 | 0 | 0 | 0 | 0 | 0 | 0 | 0 | 0
0 | 0 | 0 | 0 | 0 | 0 | 0 | 0 | 0 | 0 | 0 | 0 | 0 | 0 | 0 | 0 | 0 | 0 | 0 | 0 | 0 | 0 | 0 | 0 | 0 | 0 | 0 | 0 | 0 | 0 | 0 | 0 | 0 | 0 | 0 | 0 | 0 | 0 | 0 | 0 | 0 | 0 | 0 | 0 | 0 | 0 | 0 | 0 | 0 | 0 | 0 | 0 | 0 | 0 | 0 | 0 | 0 | 0 | 0 | 0 | 0 | 0 | 0 | 0 | 0 | 0 | 0 | 0 | 0 | 0 | 0 | 0 | 0 | 0 | 0 | 0 | 0 | 0 | 0 | 0 | 0 | 0 | 0 | 0 | 0 | 0 | 0 | 0 | 0 | 0 | 0 | 0 | 0 | 0 | 0 | 0 | 0 | 0 | 0 | 0 | 0 | 0 | 0 | 0 | 0 | 0 | 0 | 0 | 0
0 | 0 | 0 | 0 | 0 | 0 | 0 | 0 | 0 | 0 | 0 | 0 | 0 | 0 | 0 | 0 | 0 | 0 | 0 | 0 | 0 | 0 | 0 | 0 | 0 | 0 | 0 | 0 | 0 | 0 | 0 | 0 | 0 | 0 | 0 | 0 | 0 | 0 | 0 | 0 | 0 | 0 | 0 | 0 | 0 | 0 | 0 | 0 | 0 | 0 | 0 | 0 | 0 | 0 | 0 | 0 | 0 | 0 | 0 | 0 | 0 | 0 | 0 | 0 | 0 | 0 | 0 | 0 | 0 | 0 | 0 | 0 | 0 | 0 | 0 | 0 | 0 | 0 | 0 | 0 | 0 | 0 | 0 | 0 | 0 | 0 | 0 | 0 | 0 | 0 | 0 | 0 | 0 | 0 | 0 | 0 | 0 | 0 | 0 | 0 | 0 | 0 | 0 | 0 | 0 | 0 | 0 | 0 | 0
0 | 0 | 0 | 0 | 0 | 0 | 0 | 0 | 0 | 0 | 0 | 0 | 0 | 0 | 0 | 0 | 0 | 0 | 0 | 0 | 0 | 0 | 0 | 0 | 0 | 0 | 0 | 0 | 0 | 0 | 0 | 0 | 0 | 0 | 0 | 0 | 0 | 0 | 0 | 0 | 0 | 0 | 0 | 0 | 0 | 0 | 0 | 0 | 0 | 0 | 0 | 0 | 0 | 0 | 0 | 0 | 0 | 0 | 0 | 0 | 0 | 0 | 0 | 0 | 0 | 0 | 0 | 0 | 0 | 0 | 0 | 0 | 0 | 0 | 0 | 0 | 0 | 0 | 0 | 0 | 0 | 0 | 0 | 0 | 0 | 0 | 0 | 0 | 0 | 0 | 0 | 0 | 0 | 0 | 0 | 0 | 0 | 0 | 0 | 0 | 0 | 0 | 0 | 0 | 0 | 0 | 0 | 0 | 0

## 101
Week Day 3 Occupants
31 | 56 | 43 | 42 | 51 | 50 | 32 | 55 | 52 | 49 | 53 | 99 | 57 | 106 | 41 | 55 | 40 | 44 | 51 | 55 | 47 | 48 | 51 | 52 | 50 | 49 | 51 | 43 | 51 | 175 | 45 | 52 | 76.6 | 47 | 51 | 56 | 54 | 46 | 52 | 54 | 41 | 53 | 51 | 50 | 55 | 48 | 77 | 1384.8 | 56 | 55 | 54 | 49 | 53 | 42 | 44 | 55 | 54 | 56 | 33 | 58 | 47 | 257.4 | 54 | 48 | 56 | 52 | 55 | 49 | 46 | 174.8 | 35 | 55 | 48 | 55 | 46 | 2380.4 | 45 | 49 | 56 | 62 | 58 | 44 | 56 | 56 | 48 | 52 | 52 | 48 | 43 | 43 | 53 | 51 | 43 | 47 | 56 | 37 | 980.8 | 30 | 54 | 57 | 59 | 54 | 55 | 99.6 | 65.2 | 51 | 146 | 51 | 55 | 53 | 45 | 36 | 50 | 48 | 58 | 50 | 51 | 53 | 108 | 55 | 55 | 51 | 54 | 47 | 47 | 49 | 53 | 80 | 325.8 | 36 | 57 | 47 | 47 | 57 | 47 | 51 | 54 | 57 | 26 | 169 | 53 | 51 | 56 | 56 | 33 | 46 | 54 | 44 | 55 | 44 | 107 | 78.8 | 72 | 53 | 50 | 52 | 52 | 45 | 48 | 43 | 59 | 49 | 42 | 34 | 107 | 54 | 43 | 133.8 | 46 | 46 | 110 | 38 | 50 | 53 | 66 | 37 | 45 | 56 | 50 | 69 | 48 | 47 | 42 | 45 | 37 | 39 | 96 | 49 | 59 | 43 | 56 | 54 | 53 | 56 | 58 | 40 | 47 | 50 | 984.2 | 55
31 | 56 | 43 | 42 | 51 | 50 | 32 | 55 | 60 | 85 | 53 | 123 | 141 | 266.4 | 41 | 55 | 133 | 44 | 51 | 55 | 47 | 48 | 51 | 52 | 50 | 49 | 51 | 43 | 63 | 192.8 | 45 | 52 | 159 | 127 | 51 | 56 | 54 | 46 | 52 | 54 | 41 | 53 | 51 | 50 | 55 | 48 | 1209.2 | 247 | 56 | 55 | 54 | 49 | 53 | 42 | 44 | 71 | 70 | 56 | 33 | 58 | 47 | 574.2 | 54 | 48 | 56 | 52 | 55 | 49 | 46 | 207 | 35 | 55 | 48 | 55 | 46 | 3010 | 45 | 207.4 | 56 | 87.8 | 62.2 | 44 | 56 | 56 | 48 | 52 | 52 | 48 | 43 | 43 | 53 | 51 | 43 | 47 | 56 | 37 | 566 | 30 | 54 | 57 | 59 | 54 | 55 | 168 | 77 | 51 | 208 | 51 | 55 | 53 | 45 | 36 | 70 | 48 | 58 | 50 | 51 | 53 | 176 | 120.2 | 55 | 51 | 54 | 47 | 47 | 49 | 53 | 249.6 | 287.4 | 36 | 57 | 47 | 47 | 57 | 47 | 51 | 54 | 88 | 26 | 348 | 53 | 51 | 56 | 56 | 33 | 46 | 54 | 44 | 55 | 44 | 200 | 127.8 | 76 | 53 | 50 | 52 | 52 | 45 | 48 | 43 | 59 | 49 | 42 | 34 | 112.6 | 54 | 43 | 227.4 | 46 | 46 | 110 | 38 | 50 | 53 | 68 | 37 | 45 | 56 | 50 | 126 | 48 | 47 | 42 | 45 | 37 | 39 | 124 | 49 | 59 | 43 | 56 | 54 | 53 | 1740.2 | 58 | 40 | 47 | 50 | 2751.8 | 55
31 | 56 | 43 | 42 | 51 | 50 | 32 | 55 | 113.8 | 129 | 53 | 99 | 197 | 275 | 41 | 55 | 43 | 44 | 51 | 55 | 47 | 48 | 51 | 52 | 98 | 49 | 51 | 43 | 71 | 205.8 | 45 | 52 | 219 | 119 | 51 | 56 | 54 | 46 | 52 | 54 | 41 | 53 | 51 | 50 | 55 | 48 | 105 | 268 | 56 | 55 | 54 | 49 | 53 | 42 | 44 | 117 | 74 | 56 | 33 | 58 | 47 | 627 | 54 | 48 | 56 | 92 | 55 | 49 | 46 | 207 | 35 | 55 | 48 | 55 | 46 | 42 | 45 | 247 | 56 | 209 | 58 | 44 | 72 | 56 | 48 | 52 | 52 | 48 | 43 | 43 | 53 | 51 | 43 | 47 | 56 | 37 | 186 | 30 | 54 | 57 | 59 | 54 | 55 | 54 | 105 | 51 | 356.4 | 51 | 55 | 53 | 45 | 96 | 150 | 48 | 152.8 | 50 | 51 | 53 | 202.2 | 271.4 | 55 | 51 | 54 | 47 | 47 | 49 | 53 | 250 | 253 | 36 | 57 | 47 | 47 | 57 | 47 | 51 | 54 | 78 | 26 | 306 | 53 | 51 | 56 | 56 | 33 | 46 | 54 | 44 | 103.4 | 44 | 144 | 267 | 48 | 53 | 50 | 52 | 52 | 45 | 48 | 43 | 59 | 49 | 42 | 34 | 49 | 54 | 43 | 331 | 46 | 46 | 50 | 38 | 50 | 53 | 190 | 37 | 45 | 131.2 | 50 | 132 | 48 | 47 | 170 | 45 | 37 | 113.4 | 154 | 49 | 59 | 43 | 56 | 54 | 53 | 2870 | 58 | 40 | 112 | 50 | 2154.6 | 87.6
31 | 56 | 43 | 42 | 51 | 50 | 32 | 55 | 259 | 149 | 53 | 111 | 223.4 | 297 | 41 | 55 | 133 | 44 | 51 | 55 | 47 | 48 | 51 | 52 | 197.2 | 49 | 51 | 183.8 | 71 | 244 | 45 | 52 | 219 | 107 | 51 | 56 | 54 | 46 | 52 | 54 | 41 | 141 | 51 | 50 | 55 | 48 | 193 | 305 | 56 | 55 | 54 | 49 | 53 | 42 | 44 | 206 | 91.4 | 56 | 33 | 58 | 47 | 627 | 54 | 48 | 56 | 152 | 55 | 49 | 46 | 207 | 35 | 55 | 48 | 55 | 46 | 42 | 45 | 247 | 56 | 209 | 62.8 | 44 | 276 | 56 | 48 | 128 | 52 | 48 | 43 | 43 | 53 | 180.6 | 110.2 | 47 | 56 | 37 | 235 | 30 | 54 | 57 | 59 | 54 | 55 | 54 | 113 | 51 | 403 | 51 | 55 | 53 | 45 | 132 | 130 | 48 | 216 | 50 | 51 | 53 | 1245.8 | 329 | 55 | 51 | 54 | 47 | 47 | 49 | 53 | 166.8 | 277 | 36 | 57 | 47 | 47 | 57 | 47 | 51 | 54 | 78 | 26 | 1964.8 | 53 | 51 | 130.8 | 56 | 33 | 46 | 72.4 | 44 | 176 | 44 | 144 | 160.8 | 48 | 53 | 50 | 52 | 52 | 45 | 90.2 | 43 | 95 | 49 | 42 | 34 | 86.6 | 54 | 43 | 319 | 46 | 46 | 50 | 38 | 50 | 53 | 204.2 | 37 | 45 | 150 | 50 | 182 | 48 | 47 | 202 | 45 | 37 | 225 | 165 | 49 | 59 | 43 | 56 | 54 | 53 | 2931 | 148 | 40 | 136 | 50 | 1652.6 | 284.6
31 | 56 | 43 | 42 | 51 | 50 | 32 | 55 | 295 | 149 | 53 | 216.6 | 419.4 | 313 | 41 | 55 | 78 | 204 | 51 | 55 | 47 | 48 | 51 | 52 | 257.2 | 49 | 51 | 219 | 71 | 282 | 45 | 52 | 219 | 155 | 51 | 56 | 54 | 46 | 52 | 190.4 | 41 | 53 | 51 | 50 | 55 | 48 | 193 | 305 | 56 | 55 | 54 | 49 | 53 | 42 | 44 | 374 | 126 | 56 | 33 | 58 | 47 | 627 | 101.2 | 48 | 56 | 152 | 55 | 49 | 46 | 78.2 | 35 | 55 | 48 | 55 | 133.2 | 42 | 69 | 247 | 56 | 644 | 78.8 | 44 | 204 | 172.4 | 48 | 242 | 52 | 48 | 43 | 202.2 | 53 | 213 | 211 | 47 | 56 | 37 | 51 | 30 | 270 | 57 | 143.8 | 54 | 55 | 54 | 105 | 51 | 537 | 51 | 55 | 53 | 45 | 166.4 | 209.6 | 48 | 216 | 50 | 202.2 | 53 | 192 | 329 | 55 | 51 | 54 | 47 | 47 | 49 | 53 | 144.8 | 267 | 36 | 57 | 47 | 47 | 57 | 47 | 51 | 54 | 134 | 206 | 1176 | 53 | 51 | 342 | 56 | 33 | 46 | 210 | 44 | 236 | 44 | 230 | 116 | 118.4 | 53 | 50 | 52 | 52 | 45 | 259 | 43 | 59 | 49 | 42 | 34 | 237 | 98.8 | 43 | 265.4 | 46 | 46 | 50 | 38 | 50 | 53 | 330.2 | 101 | 45 | 150 | 50 | 206 | 48 | 47 | 202 | 45 | 37 | 225 | 177 | 75.8 | 59 | 43 | 56 | 54 | 53 | 56 | 208 | 40 | 136 | 50 | 421.6 | 329
31 | 56 | 142 | 42 | 51 | 251 | 32 | 204.6 | 281.2 | 114.4 | 53 | 299 | 394 | 214 | 41 | 55 | 148.8 | 204 | 51 | 55 | 47 | 48 | 51 | 52 | 293 | 49 | 51 | 219 | 95 | 212.2 | 45 | 52 | 219 | 272.2 | 51 | 56 | 54 | 78.4 | 52 | 519 | 41 | 53 | 51 | 50 | 55 | 48 | 161 | 373 | 56 | 55 | 54 | 49 | 53 | 108 | 44 | 310 | 234 | 56 | 33 | 58 | 47 | 644 | 318.4 | 48 | 56 | 152 | 55 | 49 | 46 | 46 | 35 | 55 | 48 | 55 | 155 | 42 | 206.4 | 167.8 | 56 | 1062.2 | 82.8 | 44 | 108 | 250 | 48 | 242 | 52 | 48 | 43 | 242 | 53 | 213 | 211 | 78.8 | 56 | 37 | 51 | 30 | 270 | 201.8 | 165 | 54 | 55 | 54 | 110.6 | 51 | 1750.4 | 51 | 55 | 53 | 45 | 179 | 273 | 208 | 216 | 50 | 240 | 53 | 192 | 345 | 55 | 51 | 54 | 47 | 47 | 49 | 53 | 152 | 291 | 36 | 57 | 47 | 47 | 57 | 47 | 51 | 54 | 246 | 206 | 358.8 | 53 | 51 | 342 | 56 | 33 | 46 | 166 | 44 | 246.4 | 44 | 144 | 118.4 | 224 | 53 | 50 | 52 | 52 | 45 | 259 | 43 | 59 | 49 | 245 | 34 | 313.8 | 166 | 43 | 231 | 46 | 46 | 50 | 38 | 50 | 53 | 532.6 | 307 | 45 | 131.2 | 88.2 | 316.4 | 48 | 125 | 202 | 45 | 37 | 225 | 189 | 226.6 | 59 | 43 | 56 | 54 | 53 | 56 | 208 | 40 | 136 | 50 | 842 | 329
31 | 56 | 208 | 42 | 51 | 251 | 32 | 242 | 260 | 122.8 | 53 | 359 | 457.6 | 230 | 41 | 55 | 352 | 204 | 79.8 | 55 | 47 | 48 | 136.8 | 52 | 253 | 49 | 51 | 219 | 95 | 252 | 45 | 52 | 219 | 280 | 51 | 56 | 54 | 208 | 52 | 519 | 143.6 | 53 | 51 | 50 | 55 | 48 | 116.4 | 365 | 56 | 55 | 54 | 49 | 53 | 207 | 44 | 310 | 234 | 56 | 33 | 58 | 47 | 672 | 355 | 114.4 | 98.8 | 178.8 | 55 | 88.4 | 46 | 46 | 35 | 55 | 48 | 55 | 155 | 42 | 286 | 49 | 76 | 184.6 | 246.8 | 44 | 68 | 250 | 48 | 242 | 52 | 48 | 43 | 242 | 53 | 213 | 211 | 206 | 56 | 37 | 165 | 30 | 270 | 238 | 165 | 54 | 55 | 54 | 58 | 51 | 597 | 51 | 190.2 | 53 | 45 | 36 | 327 | 248 | 184.4 | 50 | 240 | 53 | 173 | 102 | 55 | 51 | 54 | 47 | 47 | 49 | 53 | 50 | 259 | 36 | 57 | 47 | 47 | 57 | 47 | 51 | 82.6 | 238 | 170 | 366 | 53 | 51 | 262.8 | 56 | 33 | 46 | 146 | 44 | 209 | 44 | 144 | 50 | 1499 | 53 | 50 | 52 | 52 | 45 | 259 | 43 | 59 | 49 | 245 | 190.8 | 257.8 | 166 | 43 | 46 | 46 | 90.2 | 50 | 38 | 50 | 53 | 567 | 307 | 45 | 56 | 241 | 519.2 | 48 | 242 | 138 | 45 | 37 | 225 | 264 | 401 | 59 | 43 | 56 | 54 | 53 | 165.8 | 208 | 40 | 136 | 50 | 214 | 296.4
31 | 56 | 208 | 42 | 51 | 210.8 | 32 | 242 | 212 | 193 | 53 | 463 | 542.4 | 254 | 41 | 55 | 368 | 204 | 195 | 55 | 47 | 48 | 194 | 52 | 369 | 49 | 51 | 148.6 | 107 | 365 | 45 | 52 | 259 | 220 | 51 | 56 | 54 | 208 | 52 | 388.8 | 212 | 53 | 51 | 50 | 55 | 48 | 170 | 365 | 56 | 55 | 54 | 49 | 53 | 363 | 44 | 417.4 | 234 | 56 | 33 | 283.2 | 47 | 680 | 355 | 214 | 163 | 230 | 55 | 246 | 46 | 46 | 35 | 55 | 48 | 55 | 133.2 | 42 | 334 | 49 | 156 | 288 | 286 | 44 | 300 | 250 | 48 | 263.6 | 52 | 48 | 43 | 43 | 53 | 83.4 | 143.8 | 276 | 56 | 37 | 241 | 30 | 270 | 238 | 143.8 | 54 | 55 | 54 | 58 | 51 | 415 | 51 | 224 | 53 | 45 | 36 | 341 | 248 | 58 | 50 | 240 | 53 | 253 | 102 | 55 | 51 | 54 | 47 | 47 | 49 | 53 | 50 | 243 | 36 | 57 | 47 | 47 | 57 | 47 | 51 | 197 | 223.2 | 26 | 426 | 53 | 51 | 73.6 | 56 | 33 | 46 | 218 | 44 | 219 | 44 | 196 | 50 | 236 | 53 | 50 | 52 | 52 | 45 | 259 | 43 | 59 | 49 | 204.4 | 230 | 145 | 318.8 | 160.6 | 46 | 46 | 267 | 50 | 38 | 50 | 77.6 | 567 | 211 | 45 | 56 | 241 | 628 | 48 | 242 | 42 | 45 | 37 | 39 | 426 | 401 | 59 | 43 | 56 | 54 | 53 | 239 | 118 | 40 | 235 | 50 | 214 | 55
31 | 56 | 208 | 42 | 51 | 50 | 32 | 242 | 95.6 | 237 | 53 | 392.6 | 566.8 | 359 | 41 | 55 | 9083 | 108 | 195 | 55 | 78 | 48 | 194 | 52 | 369 | 49 | 51 | 43 | 107 | 329 | 45 | 52 | 259 | 220 | 51 | 56 | 54 | 208 | 52 | 302 | 212 | 53 | 204.6 | 50 | 55 | 48 | 248 | 491.6 | 56 | 55 | 54 | 136.6 | 53 | 402 | 44 | 489 | 270 | 81.8 | 33 | 434 | 47 | 57 | 295.2 | 214 | 163 | 230 | 11801 | 246 | 46 | 46 | 113 | 55 | 48 | 55 | 46 | 42 | 334 | 49 | 156 | 11430 | 286 | 44 | 680 | 211.2 | 48 | 160 | 52 | 48 | 43 | 43 | 53 | 51 | 43 | 381 | 56 | 37 | 263.2 | 30 | 230.8 | 238 | 59 | 54 | 55 | 54 | 58 | 51 | 418.2 | 51 | 224 | 10609 | 240 | 127 | 421 | 248 | 58 | 50 | 164.4 | 105.4 | 273 | 122 | 55 | 51 | 54 | 47 | 47 | 9440 | 53 | 50 | 10980 | 36 | 57 | 47 | 125.4 | 57 | 47 | 51 | 197 | 370 | 26 | 474 | 53 | 51 | 56 | 56 | 33 | 46 | 266 | 44 | 231 | 132.8 | 49 | 50 | 284 | 53 | 50 | 52 | 52 | 45 | 90.2 | 43 | 59 | 49 | 42 | 230 | 125.8 | 267.4 | 239 | 46 | 9989 | 267 | 50 | 38 | 50 | 176 | 545.8 | 103 | 113.4 | 56 | 241 | 673.2 | 48 | 125 | 42 | 45 | 37 | 39 | 402 | 393.4 | 11222 | 43 | 56 | 54 | 53 | 239 | 58 | 40 | 301 | 50 | 214 | 55
167.8 | 56 | 109 | 42 | 51 | 50 | 32 | 167.2 | 161 | 293 | 53 | 346.2 | 494.4 | 551 | 41 | 55 | 9083 | 44 | 195 | 55 | 202 | 48 | 194 | 52 | 421 | 49 | 51 | 43 | 530 | 327.2 | 45 | 52 | 259 | 240.6 | 51 | 257 | 54 | 208 | 52 | 103.6 | 212 | 84 | 243 | 50 | 55 | 48 | 450.8 | 633.2 | 56 | 172 | 54 | 195 | 250.6 | 336 | 222 | 537 | 314 | 185 | 33 | 434 | 47 | 57 | 336.8 | 214 | 163 | 230 | 11801 | 246 | 46 | 46 | 230 | 99.8 | 48 | 55 | 46 | 42 | 232.6 | 49 | 156 | 11445 | 286 | 44 | 909.4 | 56 | 48 | 160 | 52 | 48 | 43 | 43 | 169 | 51 | 43 | 349.2 | 56 | 37 | 479.2 | 30 | 167 | 165.6 | 59 | 54 | 55 | 54 | 58 | 51 | 452 | 51 | 224 | 10609 | 240 | 127 | 418.8 | 168 | 58 | 50 | 51 | 184 | 266 | 150 | 55 | 51 | 54 | 47 | 47 | 9440 | 53 | 219 | 11080 | 36 | 57 | 47 | 243 | 57 | 47 | 51 | 393 | 409 | 26 | 573.8 | 281 | 51 | 56 | 56 | 115.4 | 46 | 98 | 44 | 322.2 | 192 | 49 | 50 | 305.6 | 53 | 50 | 52 | 52 | 45 | 48 | 43 | 59 | 49 | 42 | 230 | 49 | 245 | 239 | 46 | 9989 | 267 | 50 | 38 | 50 | 176 | 445 | 37 | 159 | 56 | 241 | 712.6 | 48 | 47 | 42 | 45 | 37 | 39 | 434 | 209 | 11222 | 43 | 56 | 54 | 53 | 239 | 58 | 40 | 301 | 50 | 83.6 | 55
202 | 56 | 43 | 42 | 89.8 | 50 | 32 | 55 | 161 | 49 | 53 | 339 | 516 | 571 | 41 | 55 | 9083 | 44 | 166.2 | 55 | 202 | 48 | 165.4 | 263 | 377 | 49 | 51 | 43 | 995.8 | 298 | 45 | 52 | 271 | 347 | 51 | 257 | 54 | 78.4 | 52 | 54 | 177.8 | 208 | 243 | 50 | 55 | 48 | 99.8 | 263 | 56 | 172 | 54 | 195 | 437 | 237 | 222 | 506 | 392 | 185 | 33 | 247 | 47 | 57 | 227 | 147.6 | 77.4 | 194.4 | 11801 | 246 | 46 | 46 | 230 | 167 | 48 | 145 | 46 | 42 | 141 | 49 | 96 | 11355.2 | 175.6 | 44 | 56 | 56 | 48 | 160 | 52 | 48 | 43 | 43 | 198 | 51 | 43 | 222 | 56 | 37 | 473 | 30 | 167 | 57 | 59 | 54 | 55 | 168 | 58 | 51 | 442 | 51 | 156.4 | 10609 | 240 | 127 | 360 | 48 | 58 | 50 | 51 | 184 | 46 | 146 | 55 | 51 | 122.4 | 112.4 | 47 | 9440 | 185.8 | 219 | 11036 | 36 | 57 | 47 | 243 | 57 | 110.6 | 51 | 364.4 | 437 | 26 | 619 | 343.8 | 51 | 56 | 56 | 136 | 178 | 126.8 | 120.4 | 399 | 192 | 49 | 50 | 172 | 53 | 50 | 52 | 52 | 45 | 48 | 43 | 94.8 | 49 | 42 | 151.6 | 49 | 245 | 239 | 46 | 9989 | 267 | 50 | 38 | 50 | 176 | 331 | 37 | 159 | 56 | 88.2 | 51 | 48 | 47 | 42 | 111 | 117.4 | 39 | 482 | 209 | 11222 | 43 | 56 | 54 | 53 | 202.4 | 58 | 40 | 301 | 50 | 51 | 55
299.2 | 56 | 43 | 42 | 245 | 50 | 32 | 55 | 161 | 49 | 53 | 339 | 500 | 563.8 | 41 | 55 | 9083 | 44 | 51 | 55 | 202 | 48 | 51 | 263 | 386.2 | 181.6 | 51 | 43 | 337 | 393 | 45 | 52 | 319 | 469.4 | 83.2 | 257 | 136.8 | 46 | 52 | 82.6 | 41 | 208 | 243 | 50 | 55 | 48 | 53 | 263 | 265 | 172 | 54 | 195 | 437 | 159 | 222 | 518.2 | 384 | 185 | 33 | 247 | 47 | 92.4 | 157.8 | 48 | 146.8 | 52 | 11801 | 88.4 | 46 | 46 | 230 | 167 | 48 | 145 | 46 | 42 | 317 | 49 | 56 | 11393 | 58 | 44 | 56 | 78.6 | 48 | 95.2 | 52 | 48 | 43 | 43 | 198 | 87 | 43 | 222 | 189.6 | 115.8 | 321 | 30 | 144.4 | 57 | 59 | 54 | 55 | 391 | 221 | 51 | 452 | 93.4 | 55 | 10609 | 240 | 90.6 | 392 | 48 | 58 | 50 | 51 | 184 | 46 | 102 | 55 | 51 | 168 | 156 | 47 | 9440 | 219 | 219 | 10936.8 | 36 | 57 | 47 | 243 | 57 | 153 | 51 | 250 | 445 | 26 | 615 | 438 | 51 | 56 | 56 | 136 | 287.8 | 98 | 235 | 377.4 | 192 | 49 | 50 | 172 | 53 | 50 | 52 | 52 | 45 | 48 | 43 | 238 | 49 | 42 | 34 | 49 | 168.6 | 199.8 | 46 | 9989 | 90.2 | 50 | 38 | 50 | 102.2 | 965.8 | 37 | 159 | 56 | 50 | 51 | 48 | 47 | 42 | 155 | 347 | 39 | 366 | 209 | 11222 | 43 | 56 | 54 | 53 | 56 | 58 | 40 | 202 | 50 | 51 | 55
364 | 56 | 43 | 42 | 319.8 | 50 | 32 | 55 | 73.8 | 49 | 53 | 39 | 57 | 34 | 41 | 160.6 | 9083 | 44 | 51 | 55 | 171 | 48 | 51 | 263 | 50 | 270 | 51 | 43 | 226 | 776 | 45 | 52 | 56 | 150 | 212 | 257 | 261 | 46 | 52 | 197 | 41 | 208 | 166.2 | 50 | 55 | 88 | 53 | 220.8 | 265 | 125.2 | 54 | 165.8 | 437 | 42 | 251 | 1944.6 | 384 | 107.6 | 33 | 58 | 47 | 234 | 54 | 48 | 283 | 52 | 11801 | 131.4 | 46 | 46 | 230 | 167 | 48 | 145 | 82.6 | 42 | 370 | 49 | 56 | 11393 | 58 | 44 | 56 | 169 | 48 | 52 | 52 | 48 | 43 | 192.6 | 198 | 231 | 43 | 47 | 223 | 234 | 254.4 | 30 | 54 | 57 | 59 | 54 | 55 | 391 | 221 | 51 | 52 | 263 | 55 | 10609 | 45 | 36 | 360 | 48 | 58 | 50 | 51 | 79.2 | 46 | 55 | 55 | 51 | 168 | 156 | 47 | 9440 | 219 | 219 | 10853 | 75.6 | 57 | 67.8 | 243 | 57 | 153 | 51 | 250 | 391 | 26 | 55 | 504 | 51 | 56 | 88.2 | 115.4 | 307 | 54 | 235 | 379 | 103.2 | 160 | 50 | 147.2 | 53 | 50 | 52 | 118.8 | 45 | 48 | 43 | 238 | 49 | 42 | 34 | 49 | 54 | 43 | 125.8 | 9989 | 46 | 50 | 38 | 50 | 53 | 1478.4 | 37 | 45 | 56 | 50 | 51 | 48 | 47 | 42 | 155 | 347 | 39 | 317 | 49 | 11222 | 43 | 56 | 130.8 | 53 | 56 | 58 | 40 | 136 | 50 | 51 | 55
227.2 | 56 | 43 | 42 | 432 | 50 | 32 | 55 | 168 | 49 | 53 | 39 | 57 | 34 | 41 | 231 | 9083 | 44 | 51 | 55 | 47 | 89.2 | 51 | 263 | 50 | 270 | 116.4 | 43 | 226 | 817 | 45 | 52 | 56 | 88.2 | 212 | 136.4 | 261 | 46 | 52 | 197 | 41 | 177 | 51 | 50 | 55 | 248 | 53 | 52 | 265 | 68.2 | 54 | 49 | 286 | 42 | 260.2 | 3510.2 | 236 | 56 | 33 | 58 | 47 | 267.6 | 54 | 48 | 283 | 52 | 11801 | 152 | 46 | 220 | 35 | 77.4 | 48 | 109 | 229 | 128.4 | 370 | 49 | 56 | 11393 | 58 | 44 | 56 | 169 | 48 | 52 | 52 | 48 | 43 | 230 | 140 | 231 | 43 | 47 | 223 | 234 | 82.8 | 30 | 54 | 57 | 59 | 54 | 55 | 391 | 221 | 51 | 52 | 263 | 55 | 10609 | 45 | 36 | 262 | 48 | 58 | 50 | 51 | 53 | 46 | 55 | 93.2 | 51 | 168 | 156 | 47 | 9440 | 219 | 117.6 | 10881 | 234 | 57 | 151 | 47 | 57 | 153 | 51 | 132.4 | 350 | 26 | 55 | 411.2 | 51 | 56 | 217 | 33 | 307 | 54 | 235 | 311 | 132 | 234 | 50 | 48 | 53 | 50 | 52 | 219 | 45 | 48 | 43 | 166.4 | 49 | 42 | 34 | 49 | 54 | 43 | 179 | 9989 | 46 | 50 | 38 | 50 | 53 | 1543.8 | 37 | 45 | 56 | 50 | 51 | 48 | 139.4 | 42 | 345 | 347 | 39 | 254 | 49 | 11222 | 113 | 56 | 246 | 53 | 56 | 58 | 218 | 140.8 | 50 | 51 | 55
193 | 56 | 43 | 42 | 554 | 50 | 32 | 55 | 168 | 49 | 53 | 39 | 57 | 34 | 41 | 231 | 9083 | 44 | 51 | 55 | 47 | 254 | 51 | 136.4 | 50 | 270 | 160 | 43 | 226 | 6090.4 | 45 | 52 | 56 | 47 | 212 | 56 | 261 | 46 | 52 | 197 | 41 | 53 | 51 | 107 | 55 | 248 | 53 | 52 | 265 | 67 | 54 | 49 | 99.6 | 42 | 189 | 438.2 | 296 | 56 | 33 | 58 | 47 | 402 | 54 | 48 | 283 | 52 | 11801 | 152 | 46 | 220 | 35 | 55 | 48 | 55 | 229 | 258 | 430 | 167.8 | 56 | 11317.4 | 58 | 44 | 129.6 | 169 | 48 | 52 | 52 | 48 | 43 | 230 | 53 | 231 | 43 | 47 | 223 | 234 | 51 | 67 | 54 | 57 | 59 | 54 | 132.2 | 353 | 221 | 51 | 52 | 263 | 55 | 10797.2 | 45 | 36 | 50 | 48 | 58 | 50 | 51 | 53 | 46 | 55 | 268.4 | 51 | 54 | 47 | 47 | 9440 | 86.2 | 50 | 15713.8 | 234 | 57 | 151 | 47 | 268 | 47 | 51 | 54 | 43 | 26 | 55 | 257.2 | 51 | 56 | 217 | 33 | 155.8 | 54 | 235 | 391 | 154 | 234 | 50 | 48 | 53 | 50 | 52 | 219 | 45 | 48 | 43 | 59 | 49 | 42 | 34 | 49 | 54 | 43 | 179 | 9989 | 46 | 50 | 38 | 50 | 53 | 1547.8 | 37 | 45 | 56 | 50 | 51 | 48 | 286.6 | 42 | 235 | 266.6 | 39 | 295 | 49 | 11222 | 218 | 56 | 246 | 53 | 56 | 58 | 218 | 172 | 50 | 51 | 166.8
160.6 | 56 | 43 | 188.4 | 286.6 | 50 | 32 | 97.4 | 168 | 110.8 | 53 | 39 | 57 | 34 | 41 | 231 | 9083 | 44 | 51 | 55 | 47 | 254 | 51 | 52 | 68.6 | 225.8 | 160 | 43 | 226 | 793 | 45 | 52 | 56 | 47 | 212 | 56 | 261 | 46 | 52 | 168.4 | 41 | 53 | 51 | 145 | 55 | 337.6 | 53 | 52 | 139.6 | 91 | 54 | 49 | 53 | 42 | 189 | 571 | 304 | 56 | 33 | 58 | 47 | 402 | 54 | 48 | 283 | 52 | 11801 | 131.4 | 46 | 185.2 | 35 | 55 | 48 | 162.4 | 229 | 258 | 321.6 | 247 | 56 | 11204 | 58 | 44 | 240 | 101.2 | 48 | 52 | 52 | 48 | 43 | 230 | 53 | 231 | 43 | 47 | 156.2 | 234 | 51 | 215 | 54 | 57 | 59 | 54 | 248 | 54 | 58 | 51 | 52 | 380 | 55 | 10934 | 45 | 36 | 50 | 48 | 58 | 50 | 51 | 53 | 46 | 152.8 | 358 | 51 | 54 | 47 | 47 | 9440 | 53 | 50 | 10950 | 234 | 57 | 223.4 | 47 | 268 | 111.4 | 87 | 54 | 43 | 112 | 55 | 163 | 51 | 301 | 320 | 33 | 46 | 54 | 44 | 391 | 154 | 234 | 50 | 48 | 53 | 50 | 52 | 219 | 45 | 48 | 43 | 59 | 49 | 42 | 34 | 49 | 54 | 43 | 217.6 | 9989 | 130.4 | 50 | 38 | 50 | 53 | 1607.4 | 37 | 132 | 56 | 50 | 51 | 48 | 308 | 42 | 235 | 107.4 | 39 | 300.6 | 102.6 | 11308.8 | 218 | 56 | 208 | 53 | 56 | 88 | 218 | 196 | 50 | 51 | 416
31 | 56 | 148 | 225 | 173 | 50 | 32 | 161 | 168 | 152 | 53 | 39 | 57 | 34 | 41 | 195.8 | 9083 | 44 | 51 | 55 | 47 | 254 | 51 | 52 | 143 | 49 | 160 | 43 | 51 | 434.4 | 129.8 | 52 | 56 | 47 | 83.2 | 56 | 54 | 46 | 52 | 54 | 251 | 53 | 51 | 145 | 55 | 320 | 209.8 | 52 | 56 | 55 | 54 | 49 | 53 | 42 | 160 | 543 | 54 | 56 | 33 | 58 | 47 | 260.4 | 54 | 48 | 56 | 52 | 11801 | 49 | 46 | 46 | 35 | 55 | 48 | 234 | 192.4 | 258 | 45 | 247 | 56 | 11204 | 58 | 44 | 240 | 172.8 | 48 | 52 | 52 | 48 | 43 | 155.2 | 53 | 216.6 | 43 | 47 | 56 | 37 | 51 | 215 | 54 | 57 | 59 | 54 | 248 | 54 | 58 | 51 | 52 | 210.4 | 55 | 10934 | 45 | 36 | 50 | 48 | 58 | 50 | 51 | 53 | 46 | 218 | 281.6 | 51 | 54 | 47 | 47 | 9440 | 53 | 50 | 10693 | 234 | 57 | 269.6 | 47 | 268 | 208 | 231 | 54 | 43 | 112 | 55 | 53 | 51 | 301 | 320 | 33 | 46 | 54 | 44 | 351 | 132 | 197 | 277 | 48 | 53 | 50 | 52 | 219 | 45 | 48 | 43 | 59 | 49 | 42 | 34 | 49 | 54 | 43 | 292.2 | 9989 | 257 | 50 | 38 | 128 | 191.4 | 233.6 | 37 | 190 | 56 | 50 | 51 | 93 | 308 | 42 | 235 | 37 | 39 | 212 | 183 | 11439 | 393 | 56 | 247 | 53 | 90.6 | 208 | 218 | 196.4 | 50 | 51 | 416
31 | 56 | 148 | 225 | 124.2 | 50 | 32 | 161 | 52 | 152 | 53 | 39 | 57 | 34 | 41 | 55 | 9083 | 44 | 51 | 55 | 47 | 254 | 51 | 52 | 143 | 49 | 51 | 43 | 51 | 2295.4 | 151 | 52 | 56 | 47 | 51 | 56 | 54 | 46 | 52 | 54 | 251 | 53 | 51 | 145 | 55 | 160 | 249 | 52 | 56 | 55 | 156.4 | 49 | 53 | 75 | 44 | 603 | 54 | 56 | 33 | 58 | 47 | 191.4 | 124.8 | 48 | 56 | 52 | 11801 | 49 | 46 | 46 | 35 | 55 | 48 | 234 | 46 | 258 | 45 | 247 | 56 | 11204 | 58 | 44 | 129.6 | 380.8 | 48 | 52 | 52 | 48 | 43 | 43 | 53 | 213 | 43 | 47 | 56 | 37 | 51 | 215 | 226.8 | 57 | 59 | 54 | 248 | 54 | 58 | 51 | 52 | 168 | 138.2 | 10895.2 | 81.4 | 36 | 50 | 48 | 58 | 50 | 88.8 | 53 | 46 | 444.4 | 167 | 51 | 54 | 47 | 47 | 9440 | 53 | 50 | 10693 | 75.6 | 57 | 228 | 47 | 268 | 208 | 231 | 54 | 43 | 112 | 55 | 53 | 51 | 301 | 191.2 | 33 | 46 | 54 | 44 | 371 | 44 | 49 | 277 | 48 | 53 | 50 | 52 | 52 | 45 | 48 | 43 | 59 | 142.6 | 42 | 86.4 | 49 | 54 | 43 | 300.8 | 10153 | 257 | 50 | 38 | 245 | 226 | 174 | 37 | 190 | 56 | 50 | 51 | 273 | 255.8 | 42 | 121 | 37 | 39 | 212 | 183 | 11439 | 323 | 56 | 247 | 53 | 229 | 208 | 111.2 | 1207.4 | 50 | 51 | 297.2
31 | 56 | 280 | 342 | 51 | 50 | 32 | 161 | 52 | 152 | 53 | 39 | 134.2 | 34 | 41 | 55 | 9083 | 140 | 88.2 | 55 | 47 | 89.2 | 51 | 52 | 143 | 177 | 51 | 43 | 51 | 3089.8 | 151 | 52 | 56 | 47 | 51 | 56 | 54 | 46 | 52 | 54 | 209 | 53 | 51 | 50 | 55 | 137.6 | 249 | 115.2 | 56 | 55 | 182 | 49 | 122.6 | 207 | 44 | 809.4 | 54 | 56 | 177.8 | 58 | 47 | 57 | 172 | 48 | 120.2 | 52 | 11898.2 | 119.4 | 211 | 110.4 | 35 | 55 | 48 | 234 | 46 | 42 | 45 | 207.4 | 116 | 11204 | 58 | 158.6 | 56 | 571 | 48 | 52 | 52 | 164.4 | 43 | 43 | 53 | 213 | 143.8 | 206 | 56 | 37 | 51 | 215 | 270 | 57 | 59 | 54 | 248 | 54 | 58 | 51 | 52 | 121.2 | 159 | 10837 | 227 | 36 | 50 | 48 | 58 | 50 | 240 | 53 | 46 | 346.6 | 99.8 | 51 | 54 | 47 | 47 | 9440 | 53 | 50 | 10693 | 36 | 57 | 228 | 47 | 141.4 | 208 | 231 | 54 | 43 | 149.6 | 55 | 53 | 51 | 499 | 117.8 | 33 | 46 | 54 | 44 | 351 | 44 | 137 | 277 | 222 | 53 | 50 | 52 | 52 | 45 | 132.4 | 43 | 188.6 | 166 | 42 | 165 | 49 | 143.6 | 43 | 342 | 10194 | 130.4 | 50 | 38 | 245 | 226 | 150.4 | 37 | 190 | 56 | 50 | 252 | 273 | 47 | 170 | 45 | 37 | 187.8 | 212 | 183 | 11439 | 218 | 230 | 247 | 53 | 229 | 208 | 40 | 47 | 201.2 | 83.6 | 185.4
31 | 56 | 271 | 346.8 | 51 | 50 | 32 | 76.2 | 52 | 49 | 53 | 39 | 250 | 34 | 41 | 55 | 9083 | 204 | 237 | 55 | 47 | 48 | 51 | 52 | 87.2 | 177 | 51 | 78.2 | 51 | 2302.2 | 129.8 | 52 | 56 | 47 | 51 | 127.2 | 54 | 46 | 52 | 202.8 | 109.4 | 53 | 51 | 153.8 | 55 | 48 | 249 | 210 | 56 | 55 | 182 | 49 | 169 | 207 | 44 | 706 | 286 | 56 | 214 | 58 | 47 | 57 | 172 | 207.2 | 163 | 123.2 | 11963 | 225 | 211 | 207 | 35 | 55 | 48 | 198.2 | 46 | 42 | 45 | 49 | 156 | 11204 | 58 | 235 | 56 | 571 | 48 | 52 | 52 | 242 | 43 | 43 | 53 | 213 | 211 | 206 | 56 | 37 | 51 | 67 | 270 | 57 | 59 | 54 | 55 | 54 | 58 | 51 | 52 | 51 | 159 | 10609 | 227 | 108.8 | 50 | 48 | 58 | 50 | 302 | 174.2 | 46 | 314 | 55 | 51 | 54 | 47 | 47 | 9631 | 53 | 50 | 10693 | 36 | 57 | 228 | 47 | 57 | 143.6 | 195 | 54 | 43 | 206 | 55 | 53 | 51 | 404.8 | 56 | 33 | 46 | 54 | 44 | 356.4 | 44 | 170.2 | 277 | 257.2 | 190.6 | 50 | 52 | 52 | 45 | 259 | 43 | 221 | 166 | 82.6 | 165 | 124.2 | 166 | 43 | 342 | 10194 | 46 | 50 | 38 | 245 | 226 | 56 | 197 | 103 | 56 | 50 | 252 | 273 | 86 | 202 | 45 | 37 | 225 | 180.4 | 75.8 | 11439 | 218 | 230 | 247 | 53 | 159.8 | 178 | 40 | 47 | 239 | 214 | 55
31 | 56 | 208 | 237 | 51 | 50 | 32 | 55 | 52 | 49 | 53 | 39 | 250 | 34 | 41 | 55 | 9083 | 204 | 237 | 55 | 47 | 48 | 51 | 52 | 202.8 | 177 | 51 | 219 | 51 | 2742.8 | 45 | 52 | 56 | 47 | 51 | 234 | 54 | 46 | 52 | 302 | 212 | 53 | 51 | 394 | 55 | 48 | 170.6 | 210 | 56 | 55 | 156.4 | 49 | 169 | 324 | 44 | 777.6 | 286 | 56 | 214 | 58 | 47 | 57 | 172 | 247 | 163 | 230 | 11963 | 422 | 211 | 207 | 35 | 55 | 48 | 55 | 133.2 | 42 | 45 | 49 | 156 | 11204 | 58 | 235 | 56 | 279.2 | 48 | 52 | 52 | 242 | 43 | 242 | 53 | 83.4 | 211 | 206 | 56 | 37 | 51 | 30 | 270 | 93.2 | 101.4 | 54 | 55 | 54 | 58 | 51 | 52 | 51 | 138.2 | 10719.4 | 227 | 127 | 50 | 48 | 78.6 | 50 | 395 | 255 | 46 | 275.6 | 55 | 51 | 54 | 122.2 | 47 | 9631 | 53 | 50 | 10693 | 36 | 198.6 | 47 | 47 | 57 | 47 | 51 | 132 | 43 | 206 | 55 | 53 | 51 | 302.4 | 56 | 33 | 46 | 54 | 44 | 482 | 44 | 192.6 | 140.8 | 398 | 225 | 50 | 52 | 52 | 45 | 282.6 | 43 | 221 | 142.6 | 245 | 165 | 237 | 166 | 43 | 187.6 | 10194 | 46 | 50 | 38 | 245 | 255.2 | 56 | 285 | 113.4 | 56 | 50 | 252 | 369 | 242 | 202 | 45 | 37 | 225 | 229 | 267 | 11222 | 113 | 230 | 54 | 53 | 56 | 58 | 40 | 113 | 239 | 214 | 55
31 | 56 | 208 | 81 | 51 | 170.6 | 32 | 55 | 52 | 49 | 53 | 39 | 250 | 34 | 41 | 55 | 9083 | 204 | 162.6 | 55 | 47 | 48 | 51 | 52 | 241 | 125.8 | 51 | 219 | 51 | 3290.6 | 45 | 52 | 222 | 47 | 51 | 234 | 54 | 46 | 52 | 302 | 212 | 53 | 51 | 394 | 55 | 48 | 53 | 210 | 56 | 55 | 54 | 49 | 199.2 | 369 | 44 | 861 | 286 | 56 | 214 | 133.6 | 47 | 168 | 54 | 247 | 163 | 310 | 11963 | 316.4 | 211 | 207 | 111.8 | 55 | 48 | 55 | 155 | 42 | 45 | 49 | 156 | 11204 | 58 | 235 | 56 | 250 | 48 | 160 | 52 | 242 | 43 | 242 | 53 | 51 | 211 | 206 | 56 | 37 | 203 | 30 | 183.6 | 238 | 165 | 54 | 55 | 54 | 58 | 51 | 52 | 51 | 55 | 10747 | 227 | 127 | 50 | 48 | 161 | 50 | 395 | 255 | 46 | 152.8 | 55 | 51 | 54 | 235 | 47 | 9631 | 53 | 50 | 10738.2 | 36 | 234 | 47 | 47 | 57 | 47 | 51 | 249 | 43 | 98 | 55 | 53 | 51 | 144 | 56 | 94.8 | 46 | 54 | 44 | 400 | 44 | 352 | 50 | 398 | 225 | 50 | 52 | 52 | 45 | 377 | 43 | 221 | 49 | 245 | 112.6 | 237 | 143.6 | 43 | 46 | 10112 | 46 | 50 | 38 | 50 | 176 | 56 | 275 | 159 | 56 | 202.8 | 252 | 189 | 242 | 202 | 45 | 37 | 225 | 229 | 267 | 11222 | 43 | 230 | 54 | 53 | 56 | 58 | 40 | 212 | 239 | 214 | 55
31 | 56 | 76 | 42 | 51 | 457 | 32 | 242 | 52 | 49 | 174.2 | 39 | 250 | 133 | 41 | 55 | 9083 | 214.8 | 108.6 | 55 | 47 | 48 | 51 | 52 | 241 | 49 | 51 | 219 | 51 | 2317 | 45 | 52 | 222 | 47 | 51 | 127.2 | 54 | 46 | 52 | 302 | 238 | 84 | 51 | 394 | 55 | 48 | 170 | 146.8 | 56 | 55 | 54 | 107.4 | 204 | 237 | 44 | 726.6 | 286 | 56 | 141.6 | 247 | 47 | 168 | 54 | 346.6 | 56 | 330 | 11930.6 | 246 | 46 | 142.6 | 227 | 55 | 48 | 55 | 155 | 42 | 45 | 49 | 56 | 11204 | 58 | 196.8 | 90.8 | 94.8 | 48 | 312 | 52 | 203.2 | 43 | 202.2 | 53 | 51 | 110.2 | 47 | 56 | 37 | 241 | 30 | 99.2 | 238 | 165 | 54 | 55 | 54 | 58 | 272.8 | 52 | 51 | 55 | 10747 | 81.4 | 108.8 | 156.2 | 48 | 161 | 50 | 243.8 | 386 | 46 | 55 | 55 | 51 | 54 | 300.4 | 47 | 9631 | 86.2 | 50 | 10806 | 36 | 234 | 47 | 47 | 57 | 47 | 51 | 366.6 | 43 | 26 | 55 | 189.8 | 51 | 144 | 56 | 136 | 46 | 54 | 44 | 296 | 44 | 356 | 50 | 224 | 225 | 50 | 52 | 52 | 45 | 377 | 43 | 91.4 | 49 | 315.8 | 112.4 | 124.2 | 54 | 239 | 46 | 9989 | 134.4 | 50 | 38 | 50 | 176 | 56 | 147 | 159 | 56 | 241 | 444.4 | 144 | 164 | 138 | 45 | 37 | 150.6 | 229 | 223.4 | 11222 | 43 | 125.6 | 54 | 53 | 56 | 58 | 40 | 212 | 163.4 | 214 | 55
31 | 56 | 43 | 42 | 51 | 457 | 32 | 242 | 52 | 49 | 255 | 39 | 57 | 133 | 41 | 55 | 9083 | 258 | 195 | 55 | 47 | 48 | 51 | 94.2 | 50 | 49 | 51 | 426 | 51 | 2196 | 45 | 52 | 222 | 47 | 51 | 216.8 | 54 | 46 | 52 | 252.4 | 342 | 208 | 51 | 360.2 | 55 | 48 | 170 | 136.4 | 56 | 55 | 54 | 195 | 204 | 237 | 222 | 702 | 146.8 | 185 | 33 | 247 | 47 | 168 | 200.4 | 333.4 | 56 | 330 | 11801 | 246 | 46 | 46 | 227 | 55 | 48 | 55 | 133.2 | 42 | 45 | 49 | 56 | 11317.4 | 58 | 44 | 230 | 56 | 48 | 350 | 52 | 48 | 43 | 43 | 53 | 51 | 43 | 47 | 56 | 37 | 241 | 30 | 167 | 238 | 165 | 54 | 55 | 171.6 | 58 | 354 | 52 | 51 | 55 | 10747 | 45 | 36 | 227 | 48 | 161 | 50 | 144 | 345.6 | 46 | 55 | 55 | 51 | 54 | 344 | 47 | 9516.4 | 219 | 50 | 10806 | 36 | 234 | 47 | 125.4 | 57 | 47 | 214.2 | 385.2 | 43 | 26 | 55 | 281 | 51 | 56 | 56 | 136 | 46 | 179.4 | 44 | 356 | 44 | 580 | 50 | 224 | 156.2 | 50 | 52 | 52 | 45 | 166 | 43 | 59 | 49 | 194 | 230 | 106.6 | 54 | 239 | 46 | 9989 | 267 | 50 | 80.8 | 50 | 151.4 | 56 | 125 | 159 | 56 | 241 | 442.4 | 105.6 | 47 | 42 | 45 | 37 | 39 | 229 | 49 | 11222 | 43 | 171 | 54 | 53 | 56 | 58 | 40 | 212 | 50 | 83.6 | 121.6
31 | 56 | 43 | 42 | 51 | 296.2 | 32 | 242 | 117.4 | 86.4 | 255 | 39 | 57 | 133 | 41 | 55 | 9083 | 258 | 195 | 55 | 47 | 48 | 51 | 263 | 50 | 93.2 | 51 | 285.2 | 51 | 2123 | 45 | 52 | 222 | 150 | 51 | 257 | 54 | 175.6 | 52 | 54 | 171 | 208 | 51 | 50 | 55 | 48 | 170 | 263 | 223.2 | 55 | 54 | 195 | 204 | 198 | 222 | 675.2 | 54 | 185 | 33 | 321.8 | 47 | 123.6 | 237 | 214 | 101.4 | 132 | 11801 | 127.8 | 46 | 46 | 111.8 | 55 | 48 | 55 | 46 | 42 | 45 | 49 | 56 | 11393 | 58 | 44 | 230 | 56 | 48 | 306.8 | 52 | 48 | 43 | 43 | 53 | 51 | 43 | 47 | 56 | 37 | 285.4 | 30 | 167 | 238 | 250.6 | 54 | 55 | 277 | 58 | 354 | 52 | 51 | 55 | 10636.6 | 45 | 36 | 227 | 248 | 99.2 | 50 | 51 | 184 | 46 | 55 | 55 | 51 | 54 | 344 | 47 | 9440 | 219 | 50 | 10806 | 36 | 163.2 | 47 | 243 | 57 | 109.8 | 255 | 393 | 199 | 26 | 55 | 281 | 51 | 56 | 56 | 136 | 46 | 263 | 44 | 55 | 103.2 | 402 | 50 | 83.2 | 53 | 50 | 52 | 52 | 45 | 95.2 | 43 | 59 | 49 | 194 | 230 | 145 | 54 | 239 | 46 | 9989 | 267 | 50 | 252 | 50 | 53 | 56 | 37 | 45 | 56 | 241 | 520 | 48 | 47 | 42 | 45 | 72.2 | 39 | 124 | 49 | 11222 | 43 | 171 | 54 | 53 | 56 | 58 | 40 | 146 | 50 | 51 | 166
31 | 56 | 43 | 42 | 51 | 256 | 32 | 242 | 161 | 236 | 255 | 39 | 57 | 234.2 | 41 | 55 | 9198.2 | 172.4 | 195 | 55 | 47 | 48 | 51 | 263 | 50 | 270 | 51 | 208.6 | 226 | 2279.2 | 45 | 52 | 122.4 | 150 | 51 | 257 | 54 | 208 | 52 | 54 | 171 | 208 | 51 | 50 | 55 | 48 | 123.2 | 263 | 265 | 55 | 54 | 195 | 173.8 | 42 | 222 | 524.8 | 54 | 185 | 33 | 434 | 47 | 198.6 | 306.2 | 214 | 283 | 52 | 11801 | 49 | 46 | 46 | 35 | 122.2 | 48 | 55 | 46 | 42 | 121.6 | 49 | 56 | 11393 | 58 | 44 | 230 | 169 | 48 | 242 | 52 | 48 | 43 | 43 | 169 | 51 | 43 | 47 | 56 | 37 | 453.4 | 30 | 167 | 93.2 | 272 | 54 | 55 | 391 | 123.2 | 314 | 114 | 51 | 88.8 | 10609 | 45 | 36 | 85.4 | 248 | 58 | 50 | 51 | 131.6 | 46 | 55 | 55 | 51 | 54 | 156 | 47 | 9440 | 219 | 50 | 10715.6 | 36 | 57 | 47 | 360.6 | 57 | 204 | 255 | 393 | 238 | 26 | 55 | 281 | 51 | 56 | 56 | 33 | 46 | 263 | 44 | 55 | 192 | 513 | 50 | 48 | 53 | 50 | 52 | 52 | 45 | 48 | 43 | 59 | 49 | 273.2 | 230 | 145 | 54 | 239 | 72.6 | 9989 | 267 | 50 | 252 | 50 | 53 | 56 | 37 | 45 | 56 | 164.6 | 520 | 48 | 47 | 42 | 45 | 213 | 39 | 54 | 49 | 11222 | 43 | 171 | 54 | 53 | 56 | 58 | 40 | 47 | 50 | 51 | 166
65.2 | 56 | 43 | 42 | 99.8 | 132.4 | 32 | 129.8 | 161 | 236 | 214.6 | 39 | 57 | 210 | 41 | 231 | 9275 | 44 | 137.4 | 55 | 202 | 139.2 | 194 | 263 | 50 | 270 | 138.2 | 43 | 226 | 2308.2 | 45 | 52 | 56 | 150 | 51 | 257 | 54 | 208 | 52 | 241.4 | 93 | 177 | 51 | 88 | 55 | 48 | 53 | 263 | 265 | 55 | 54 | 195 | 53 | 42 | 222 | 572.2 | 54 | 133.4 | 33 | 245 | 47 | 234 | 410 | 114.4 | 283 | 52 | 11801 | 49 | 46 | 46 | 35 | 167 | 48 | 55 | 46 | 42 | 321 | 49 | 56 | 11393 | 97.2 | 44 | 230 | 169 | 48 | 166 | 52 | 48 | 43 | 230 | 198 | 51 | 43 | 47 | 56 | 155.2 | 503 | 30 | 76.6 | 57 | 272 | 54 | 55 | 391 | 221 | 213.4 | 207 | 51 | 224 | 10609 | 45 | 36 | 50 | 248 | 58 | 50 | 51 | 53 | 46 | 55 | 167 | 51 | 54 | 47 | 47 | 9440 | 185.8 | 50 | 10693 | 36 | 57 | 47 | 321.4 | 57 | 204 | 255 | 353.8 | 238 | 26 | 55 | 235.4 | 51 | 56 | 56 | 33 | 46 | 263 | 44 | 55 | 192 | 679 | 50 | 97.6 | 53 | 50 | 52 | 52 | 45 | 48 | 43 | 59 | 49 | 218.6 | 230 | 145 | 54 | 121.4 | 179 | 9989 | 267 | 50 | 166.4 | 50 | 53 | 115.6 | 37 | 45 | 56 | 50 | 801.4 | 48 | 77.8 | 42 | 45 | 213 | 39 | 54 | 49 | 11222 | 43 | 125 | 92.4 | 93.2 | 239 | 58 | 40 | 47 | 50 | 51 | 166
202 | 56 | 43 | 42 | 173 | 50 | 32 | 55 | 207.4 | 236 | 53 | 39 | 57 | 210 | 41 | 231 | 9275 | 44 | 51 | 55 | 202 | 200 | 194 | 263 | 50 | 270 | 160 | 43 | 226 | 2361 | 45 | 52 | 56 | 108.8 | 147.6 | 176.6 | 54 | 208 | 52 | 414 | 41 | 53 | 51 | 145 | 55 | 48 | 53 | 263 | 265 | 55 | 54 | 49 | 53 | 42 | 144.2 | 646 | 54 | 56 | 33 | 132.8 | 47 | 234 | 336.8 | 48 | 283 | 52 | 11801 | 49 | 46 | 46 | 35 | 167 | 48 | 55 | 46 | 42 | 321 | 49 | 56 | 11355.2 | 254 | 44 | 90.8 | 169 | 148.2 | 52 | 52 | 48 | 43 | 230 | 198 | 51 | 43 | 47 | 56 | 234 | 503 | 30 | 54 | 57 | 59 | 54 | 55 | 273.4 | 221 | 51 | 207 | 51 | 224 | 10609 | 45 | 36 | 50 | 248 | 58 | 130.8 | 51 | 53 | 46 | 55 | 167 | 51 | 145.2 | 47 | 47 | 9440 | 53 | 50 | 10693 | 36 | 57 | 47 | 243 | 99.2 | 109.8 | 173.4 | 139.8 | 238 | 26 | 55 | 53 | 51 | 56 | 120.4 | 33 | 46 | 221.2 | 44 | 55 | 192 | 654 | 50 | 172 | 53 | 50 | 52 | 52 | 45 | 48 | 43 | 238 | 49 | 335 | 34 | 49 | 54 | 43 | 179 | 9989 | 46 | 50 | 38 | 50 | 53 | 205 | 157 | 132 | 56 | 50 | 1008.4 | 48 | 201 | 42 | 235 | 266.6 | 39 | 54 | 49 | 11222 | 183 | 56 | 246 | 254 | 239 | 58 | 40 | 47 | 50 | 51 | 55
364 | 56 | 43 | 42 | 360 | 50 | 32 | 55 | 168 | 198.6 | 53 | 39 | 57 | 34 | 41 | 231 | 9275 | 44 | 51 | 55 | 202 | 200 | 194 | 94.2 | 105.8 | 270 | 160 | 43 | 226 | 2325 | 45 | 52 | 56 | 47 | 212 | 56 | 54 | 143.2 | 52 | 414 | 41 | 53 | 51 | 145 | 55 | 48 | 53 | 52 | 181.4 | 55 | 54 | 49 | 53 | 42 | 189 | 586 | 54 | 56 | 105 | 58 | 47 | 234 | 123.2 | 48 | 283 | 52 | 11801 | 49 | 46 | 46 | 35 | 167 | 48 | 55 | 46 | 42 | 321 | 49 | 56 | 11204 | 254 | 44 | 56 | 123.8 | 215 | 52 | 52 | 48 | 43 | 230 | 198 | 51 | 43 | 47 | 122.8 | 234 | 232.2 | 30 | 54 | 57 | 59 | 54 | 55 | 244 | 221 | 51 | 207 | 51 | 224 | 10609 | 45 | 36 | 50 | 128 | 58 | 151 | 51 | 53 | 46 | 55 | 167 | 51 | 168 | 47 | 47 | 9440 | 53 | 50 | 10693 | 36 | 57 | 63 | 243 | 268 | 47 | 159 | 54 | 160 | 26 | 55 | 210 | 51 | 56 | 217 | 33 | 178 | 54 | 44 | 55 | 132.8 | 583.2 | 50 | 172 | 53 | 50 | 52 | 185.6 | 45 | 48 | 43 | 238 | 49 | 315.2 | 34 | 49 | 92.2 | 43 | 179 | 9989 | 46 | 50 | 38 | 50 | 53 | 319 | 187 | 190 | 56 | 50 | 351.8 | 48 | 201 | 42 | 235 | 347 | 39 | 54 | 49 | 11265.4 | 218 | 56 | 246 | 254 | 239 | 178 | 40 | 47 | 50 | 51 | 55
364 | 56 | 43 | 225 | 476.4 | 50 | 32 | 55 | 168 | 49 | 53 | 39 | 57 | 34 | 41 | 231 | 9236.6 | 44 | 51 | 55 | 202 | 200 | 194 | 52 | 143 | 93.2 | 138.2 | 43 | 121 | 2287.4 | 45 | 52 | 56 | 47 | 212 | 56 | 54 | 46 | 52 | 240.4 | 41 | 53 | 127.8 | 145 | 55 | 190.4 | 53 | 52 | 56 | 55 | 54 | 49 | 53 | 42 | 189 | 582 | 54 | 56 | 69 | 58 | 47 | 163.2 | 54 | 48 | 101.4 | 52 | 11801 | 49 | 46 | 46 | 35 | 55 | 48 | 55 | 46 | 42 | 242.6 | 49 | 136 | 11204 | 254 | 44 | 203.2 | 56 | 215 | 52 | 52 | 48 | 43 | 230 | 140 | 172 | 43 | 222 | 223 | 234 | 178.2 | 30 | 54 | 57 | 59 | 54 | 55 | 54 | 155.8 | 51 | 145 | 51 | 328 | 10837 | 84 | 36 | 50 | 48 | 58 | 151 | 51 | 53 | 46 | 55 | 122.2 | 51 | 168 | 47 | 47 | 9440 | 53 | 117.6 | 10693 | 36 | 57 | 161 | 203.8 | 268 | 47 | 231 | 54 | 43 | 26 | 55 | 232 | 51 | 56 | 217 | 33 | 211 | 54 | 44 | 55 | 44 | 480 | 50 | 172 | 53 | 50 | 52 | 219 | 45 | 48 | 43 | 202.2 | 49 | 236 | 34 | 49 | 245 | 43 | 345.4 | 9989 | 46 | 50 | 38 | 50 | 53 | 465.8 | 187 | 190 | 56 | 62 | 420 | 48 | 201 | 42 | 235 | 206.2 | 39 | 54 | 49 | 11439 | 218 | 56 | 169.2 | 254 | 239 | 208 | 40 | 47 | 50 | 51 | 55
329.8 | 56 | 43 | 225 | 419 | 50 | 32 | 55 | 168 | 49 | 53 | 39 | 57 | 34 | 41 | 125.4 | 9083 | 44 | 51 | 55 | 47 | 314.8 | 108.2 | 52 | 143 | 49 | 51 | 43 | 51 | 2981 | 45 | 52 | 56 | 47 | 212 | 56 | 54 | 46 | 52 | 139.8 | 251 | 53 | 243 | 69 | 55 | 226 | 53 | 52 | 56 | 55 | 54 | 49 | 53 | 42 | 189 | 622 | 54 | 56 | 93 | 58 | 47 | 57 | 54 | 48 | 56 | 52 | 11801 | 49 | 46 | 150.4 | 35 | 55 | 48 | 145 | 46 | 85.2 | 250 | 49 | 156 | 11204 | 254 | 44 | 240 | 56 | 215 | 52 | 52 | 48 | 43 | 117.8 | 53 | 172 | 143.8 | 349.2 | 223 | 194.6 | 51 | 30 | 140.4 | 57 | 59 | 54 | 55 | 54 | 58 | 51 | 52 | 51 | 192.8 | 10837 | 240 | 36 | 50 | 48 | 58 | 238 | 51 | 53 | 46 | 55 | 55 | 51 | 145.2 | 47 | 47 | 9440 | 53 | 219 | 10693 | 154.8 | 57 | 305.8 | 47 | 268 | 47 | 231 | 54 | 43 | 26 | 55 | 320 | 51 | 56 | 217 | 33 | 211 | 54 | 44 | 55 | 44 | 488 | 277 | 72.8 | 53 | 50 | 52 | 219 | 45 | 48 | 43 | 59 | 49 | 236 | 34 | 49 | 245 | 43 | 239 | 10030 | 214.8 | 50 | 38 | 50 | 226 | 453.4 | 187 | 190 | 56 | 80 | 388 | 48 | 201 | 42 | 279 | 171 | 39 | 54 | 49 | 11439 | 218 | 56 | 54 | 254 | 129.2 | 208 | 182.4 | 47 | 50 | 51 | 383.4
193 | 56 | 43 | 225 | 245 | 50 | 32 | 55 | 121.6 | 49 | 53 | 39 | 57 | 34 | 41 | 55 | 9083 | 44 | 51 | 55 | 47 | 254 | 51 | 52 | 143 | 49 | 51 | 43 | 51 | 2580 | 45 | 52 | 56 | 47 | 179.8 | 56 | 54 | 46 | 52 | 54 | 251 | 53 | 243 | 50 | 55 | 266 | 53 | 52 | 56 | 55 | 54 | 49 | 53 | 42 | 160 | 598 | 54 | 56 | 57 | 58 | 47 | 79.2 | 101.2 | 48 | 56 | 52 | 11801 | 49 | 46 | 316.6 | 35 | 55 | 48 | 145 | 46 | 258 | 250 | 88.6 | 156 | 11204 | 97.2 | 44 | 240 | 192 | 181.6 | 52 | 52 | 48 | 43 | 43 | 53 | 172 | 211 | 381 | 223 | 37 | 51 | 30 | 270 | 57 | 59 | 54 | 55 | 54 | 58 | 51 | 52 | 168 | 159 | 10837 | 422 | 36 | 50 | 48 | 58 | 245 | 51 | 53 | 46 | 185.4 | 207.8 | 51 | 54 | 47 | 47 | 9440 | 53 | 219 | 10693 | 234 | 57 | 375.6 | 47 | 268 | 47 | 231 | 54 | 43 | 26 | 55 | 320 | 51 | 56 | 217 | 33 | 211 | 54 | 44 | 55 | 132 | 422 | 277 | 187.2 | 53 | 50 | 52 | 219 | 45 | 48 | 43 | 59 | 49 | 42 | 34 | 49 | 245 | 43 | 239 | 10194 | 257 | 50 | 38 | 50 | 275.2 | 364 | 67 | 103 | 56 | 100 | 375.4 | 48 | 184.8 | 74 | 231 | 117.4 | 113.4 | 54 | 49 | 11439 | 113 | 195.2 | 54 | 93.2 | 56 | 208 | 218 | 47 | 125.6 | 51 | 416
95.8 | 56 | 43 | 225 | 245 | 50 | 32 | 76.2 | 52 | 49 | 53 | 39 | 57 | 34 | 41 | 55 | 9083 | 172 | 51 | 55 | 47 | 254 | 51 | 52 | 50 | 49 | 51 | 43 | 51 | 2221 | 45 | 52 | 56 | 47 | 51 | 56 | 54 | 46 | 52 | 54 | 209 | 53 | 243 | 50 | 55 | 538 | 53 | 52 | 56 | 55 | 54 | 49 | 53 | 42 | 44 | 55 | 54 | 56 | 165.4 | 58 | 47 | 168 | 172 | 48 | 56 | 52 | 11801 | 110.8 | 46 | 381 | 74 | 55 | 48 | 145 | 46 | 258 | 250 | 247 | 136 | 11204 | 58 | 44 | 56 | 396 | 48 | 52 | 52 | 48 | 43 | 43 | 53 | 123.6 | 211 | 381 | 223 | 37 | 51 | 30 | 270 | 57 | 59 | 54 | 248 | 54 | 58 | 51 | 52 | 210.4 | 117.4 | 10837 | 422 | 36 | 50 | 48 | 99.2 | 301 | 51 | 53 | 46 | 218 | 246 | 51 | 54 | 47 | 47 | 9440 | 53 | 219 | 10693 | 234 | 57 | 1604.4 | 47 | 99.2 | 47 | 123 | 54 | 43 | 26 | 55 | 163 | 51 | 56 | 56 | 33 | 79 | 54 | 44 | 55 | 154 | 49 | 277 | 222 | 53 | 50 | 52 | 152.2 | 45 | 71.6 | 43 | 59 | 49 | 42 | 34 | 49 | 245 | 43 | 239 | 10194 | 257 | 50 | 38 | 50 | 349 | 326 | 37 | 45 | 56 | 100 | 252 | 48 | 154 | 202 | 155 | 37 | 225 | 54 | 49 | 11439 | 218 | 230 | 54 | 53 | 56 | 88 | 218 | 47 | 239 | 148.8 | 376.4
31 | 56 | 43 | 115.2 | 206.2 | 50 | 32 | 161 | 52 | 49 | 53 | 39 | 172.8 | 113.2 | 41 | 55 | 9083 | 204 | 51 | 55 | 47 | 254 | 51 | 52 | 50 | 49 | 51 | 43 | 51 | 2209 | 129.8 | 52 | 56 | 47 | 51 | 56 | 95.4 | 46 | 52 | 54 | 41 | 53 | 243 | 50 | 55 | 466.8 | 123.2 | 52 | 56 | 55 | 54 | 49 | 53 | 42 | 44 | 55 | 54 | 81.8 | 250 | 58 | 47 | 302.4 | 172 | 48 | 56 | 52 | 11801 | 328 | 46 | 241.8 | 230 | 55 | 48 | 109 | 46 | 258 | 250 | 247 | 56 | 11204 | 58 | 44 | 56 | 396 | 48 | 52 | 52 | 48 | 43 | 43 | 53 | 51 | 211 | 276 | 56 | 37 | 51 | 30 | 270 | 57 | 59 | 54 | 248 | 54 | 58 | 51 | 52 | 380 | 55 | 10700.2 | 383 | 36 | 50 | 48 | 161 | 316 | 51 | 53 | 46 | 218 | 246 | 51 | 54 | 47 | 47 | 9440 | 53 | 219 | 10715.6 | 234 | 57 | 406 | 47 | 57 | 47 | 51 | 54 | 43 | 26 | 55 | 97 | 51 | 56 | 56 | 33 | 84.4 | 54 | 44 | 55 | 154 | 49 | 277 | 222 | 53 | 50 | 52 | 52 | 45 | 292.6 | 43 | 59 | 49 | 42 | 34 | 49 | 92.2 | 43 | 123.2 | 10194 | 46 | 50 | 38 | 50 | 349 | 56 | 101 | 45 | 56 | 148 | 252 | 183 | 154 | 202 | 155 | 37 | 225 | 89 | 49 | 11265.4 | 218 | 230 | 54 | 53 | 56 | 58 | 218 | 47 | 239 | 214 | 218
31 | 56 | 43 | 42 | 51 | 50 | 32 | 161 | 52 | 49 | 53 | 39 | 250 | 133 | 41 | 55 | 9083 | 204 | 51 | 55 | 47 | 130.4 | 51 | 52 | 50 | 49 | 51 | 43 | 51 | 2159.2 | 151 | 52 | 56 | 47 | 51 | 91.6 | 261 | 46 | 52 | 54 | 41 | 53 | 51 | 120 | 55 | 360 | 170 | 52 | 56 | 55 | 54 | 49 | 53 | 42 | 44 | 55 | 54 | 185 | 258 | 58 | 47 | 336 | 172 | 48 | 56 | 52 | 11801 | 446.2 | 145 | 207 | 230 | 55 | 48 | 55 | 46 | 258 | 86 | 247 | 56 | 11204 | 58 | 44 | 56 | 396 | 48 | 52 | 52 | 48 | 43 | 43 | 53 | 51 | 110.2 | 78.8 | 56 | 37 | 51 | 30 | 306 | 201.8 | 165 | 54 | 248 | 54 | 58 | 71 | 52 | 333.2 | 55 | 10609 | 227 | 36 | 50 | 48 | 161 | 364.4 | 202.2 | 53 | 46 | 218 | 55 | 51 | 54 | 231.2 | 47 | 9440 | 53 | 100 | 10806 | 194.4 | 57 | 155.6 | 47 | 57 | 47 | 51 | 54 | 43 | 98 | 55 | 53 | 51 | 56 | 56 | 94.8 | 142 | 54 | 44 | 55 | 132 | 49 | 140.8 | 222 | 53 | 50 | 52 | 52 | 45 | 377 | 43 | 59 | 49 | 113 | 34 | 237 | 54 | 43 | 46 | 10194 | 46 | 50 | 38 | 50 | 245.2 | 56 | 197 | 159 | 56 | 105.4 | 252 | 273 | 111.2 | 202 | 67 | 37 | 225 | 229 | 49 | 11222 | 218 | 230 | 54 | 53 | 56 | 58 | 146.8 | 47 | 239 | 214 | 87.6
31 | 56 | 43 | 42 | 51 | 50 | 32 | 161 | 139.2 | 110.8 | 53 | 39 | 250 | 133 | 41 | 55 | 9083 | 204 | 51 | 55 | 47 | 48 | 51 | 52 | 164.6 | 151.4 | 51 | 43 | 51 | 2131 | 151 | 52 | 56 | 47 | 51 | 234 | 261 | 46 | 52 | 252.4 | 41 | 115 | 51 | 225 | 55 | 275.2 | 170 | 52 | 56 | 55 | 54 | 49 | 204 | 42 | 44 | 55 | 54 | 185 | 386 | 133.6 | 47 | 269.4 | 77.6 | 48 | 56 | 52 | 11865.8 | 489.8 | 211 | 110.4 | 230 | 55 | 48 | 55 | 316.2 | 85.2 | 45 | 247 | 56 | 11204 | 58 | 44 | 56 | 337.6 | 48 | 52 | 52 | 48 | 43 | 43 | 53 | 51 | 43 | 47 | 56 | 37 | 51 | 30 | 130 | 238 | 165 | 54 | 248 | 54 | 58 | 151 | 52 | 263 | 55 | 10747 | 117.8 | 36 | 50 | 48 | 161 | 361 | 240 | 255 | 46 | 218 | 55 | 51 | 54 | 344 | 47 | 9440 | 53 | 148 | 10806 | 36 | 127.8 | 67.8 | 47 | 57 | 208 | 51 | 111.2 | 43 | 206 | 55 | 53 | 51 | 56 | 56 | 136 | 142 | 54 | 235 | 55 | 44 | 49 | 50 | 82.8 | 53 | 50 | 52 | 52 | 45 | 377 | 43 | 59 | 49 | 397 | 34 | 237 | 166 | 43 | 46 | 10030 | 46 | 50 | 38 | 50 | 77.6 | 56 | 197 | 159 | 56 | 125.4 | 252 | 273 | 47 | 202 | 45 | 37 | 225 | 355.4 | 371.4 | 11222 | 218 | 160.4 | 54 | 53 | 56 | 58 | 40 | 47 | 239 | 214 | 55
31 | 56 | 43 | 42 | 51 | 258.4 | 32 | 97.4 | 161 | 152 | 93.4 | 39 | 250 | 113.2 | 41 | 55 | 9083 | 140 | 195 | 55 | 47 | 48 | 51 | 52 | 241 | 177 | 51 | 43 | 51 | 2385.8 | 129.8 | 52 | 56 | 47 | 51 | 314.4 | 261 | 46 | 52 | 302 | 229.8 | 208 | 51 | 394 | 55 | 48 | 170 | 52 | 56 | 113.8 | 54 | 49 | 343.8 | 42 | 44 | 55 | 54 | 185 | 339 | 247 | 47 | 225 | 54 | 87.8 | 77.4 | 52 | 11963 | 246 | 211 | 46 | 230 | 55 | 48 | 198.2 | 338 | 42 | 45 | 88.6 | 56 | 11204 | 58 | 44 | 195.2 | 56 | 48 | 52 | 52 | 48 | 43 | 242 | 53 | 51 | 43 | 47 | 56 | 37 | 51 | 30 | 234 | 238 | 165 | 54 | 132.2 | 201 | 58 | 313.4 | 52 | 263 | 55 | 10747 | 45 | 36 | 50 | 48 | 78.6 | 358.6 | 240 | 255 | 46 | 314 | 55 | 51 | 54 | 344 | 47 | 9440 | 53 | 124 | 10806 | 36 | 234 | 151 | 47 | 57 | 208 | 51 | 353 | 43 | 206 | 55 | 53 | 51 | 126.4 | 56 | 136 | 142 | 54 | 235 | 55 | 44 | 49 | 50 | 48 | 190.6 | 50 | 52 | 52 | 45 | 306.2 | 43 | 221 | 49 | 397 | 34 | 199.4 | 166 | 82.2 | 107.8 | 9989 | 222.8 | 50 | 38 | 50 | 53 | 56 | 189 | 159 | 56 | 50 | 91.2 | 292.2 | 164 | 74 | 45 | 37 | 39 | 387 | 561 | 11222 | 128 | 56 | 54 | 53 | 56 | 58 | 40 | 47 | 50 | 181.4 | 166
31 | 56 | 43 | 42 | 51 | 282 | 32 | 55 | 161 | 152 | 255 | 39 | 211.4 | 34 | 41 | 55 | 9083 | 86.8 | 195 | 55 | 47 | 48 | 51 | 52 | 241 | 177 | 160 | 113.4 | 51 | 2365 | 45 | 52 | 56 | 67.6 | 51 | 363.8 | 261 | 46 | 52 | 302 | 342 | 208 | 51 | 394 | 55 | 48 | 53 | 136.4 | 56 | 184 | 130.8 | 49 | 506.6 | 141 | 44 | 198.2 | 286 | 107.6 | 278 | 247 | 47 | 90.6 | 237 | 247 | 163 | 52 | 11963 | 246 | 211 | 46 | 74 | 55 | 48 | 234 | 338 | 42 | 45 | 49 | 56 | 11204 | 58 | 44 | 230 | 91 | 48 | 90 | 52 | 125.6 | 43 | 242 | 53 | 51 | 43 | 47 | 56 | 37 | 82.8 | 30 | 222 | 238 | 122.6 | 54 | 55 | 201 | 58 | 354 | 52 | 93.4 | 55 | 10844 | 45 | 36 | 227 | 48 | 58 | 3108.8 | 240 | 281.2 | 46 | 314 | 55 | 51 | 54 | 300.4 | 47 | 9440 | 53 | 100 | 10738.2 | 36 | 234 | 151 | 47 | 57 | 229.2 | 51 | 392 | 43 | 132.4 | 55 | 53 | 51 | 391 | 56 | 136 | 65.2 | 263 | 235 | 55 | 44 | 49 | 50 | 83.2 | 225 | 50 | 52 | 52 | 45 | 216.8 | 43 | 221 | 49 | 375.2 | 34 | 49 | 166 | 239 | 149 | 9989 | 267 | 50 | 38 | 50 | 53 | 56 | 147 | 113.4 | 112.4 | 50 | 51 | 324 | 242 | 42 | 45 | 37 | 39 | 387 | 561 | 11222 | 5937 | 56 | 92.6 | 53 | 125.2 | 58 | 40 | 146 | 50 | 51 | 166
31 | 56 | 43 | 42 | 51 | 386.4 | 32 | 167.2 | 139.2 | 264.2 | 255 | 39 | 57 | 34 | 41 | 55 | 9083 | 258 | 195 | 55 | 47 | 48 | 51 | 178.6 | 88.2 | 151.4 | 160 | 301.8 | 51 | 2417 | 45 | 52 | 56 | 150 | 51 | 257 | 95.4 | 46 | 52 | 302 | 342 | 208 | 51 | 394 | 55 | 48 | 53 | 263 | 56 | 257.8 | 182 | 78.2 | 553 | 207 | 79.6 | 234 | 286 | 56 | 278 | 247 | 47 | 57 | 237 | 247 | 163 | 158.8 | 11963 | 206.6 | 112 | 46 | 35 | 55 | 48 | 234 | 316.2 | 42 | 45 | 49 | 56 | 11204 | 58 | 44 | 230 | 231 | 48 | 242 | 52 | 242 | 43 | 202.2 | 53 | 148.2 | 43 | 47 | 56 | 37 | 400 | 30 | 54 | 165.6 | 59 | 54 | 55 | 201 | 58 | 294 | 52 | 51 | 55 | 10844 | 45 | 36 | 227 | 48 | 58 | 3801 | 164.4 | 386 | 46 | 216.2 | 55 | 51 | 54 | 235 | 47 | 9592.8 | 53 | 116.4 | 10693 | 36 | 234 | 151 | 47 | 57 | 314 | 255 | 392 | 43 | 112 | 55 | 53 | 51 | 587 | 56 | 33 | 46 | 263 | 235 | 55 | 44 | 49 | 50 | 348 | 225 | 50 | 52 | 52 | 45 | 48 | 43 | 221 | 49 | 262.6 | 165 | 49 | 121.2 | 239 | 149 | 9989 | 267 | 50 | 38 | 50 | 53 | 56 | 147 | 45 | 150 | 50 | 51 | 144 | 242 | 42 | 45 | 37 | 39 | 247 | 403.4 | 11222 | 1386 | 56 | 247 | 53 | 229 | 58 | 40 | 212 | 50 | 51 | 166
31 | 56 | 43 | 42 | 51 | 509.4 | 32 | 242 | 52 | 236 | 255 | 39 | 57 | 34 | 41 | 55 | 9083 | 258 | 195 | 55 | 47 | 48 | 51 | 263 | 50 | 49 | 160 | 426 | 156 | 2460 | 45 | 52 | 56 | 150 | 51 | 257 | 54 | 46 | 52 | 317.2 | 342 | 146 | 51 | 219 | 55 | 48 | 53 | 263 | 56 | 293 | 182 | 195 | 402 | 207 | 222 | 234 | 286 | 56 | 208 | 247 | 47 | 92.4 | 237 | 247 | 163 | 230 | 11963 | 49 | 46 | 46 | 35 | 99.8 | 48 | 234 | 46 | 42 | 45 | 49 | 56 | 11204 | 58 | 44 | 230 | 231 | 48 | 242 | 52 | 242 | 43 | 43 | 53 | 213 | 43 | 47 | 56 | 37 | 400 | 141 | 54 | 57 | 229.4 | 54 | 55 | 353 | 58 | 254 | 52 | 51 | 55 | 10706 | 45 | 90.6 | 191.6 | 48 | 58 | 3783.4 | 51 | 264.8 | 46 | 112.6 | 55 | 51 | 122.4 | 47 | 47 | 9631 | 53 | 146 | 10693 | 36 | 234 | 88.6 | 47 | 57 | 153 | 255 | 139.8 | 43 | 112 | 55 | 53 | 51 | 529.8 | 76.6 | 33 | 46 | 263 | 120.4 | 55 | 44 | 49 | 50 | 348 | 225 | 50 | 52 | 52 | 45 | 48 | 43 | 221 | 49 | 141 | 165 | 106.6 | 54 | 239 | 202.2 | 9989 | 267 | 50 | 209.2 | 50 | 53 | 145.4 | 125 | 45 | 150 | 50 | 51 | 144 | 86 | 42 | 45 | 37 | 39 | 85.6 | 81 | 11222 | 224 | 56 | 247 | 53 | 229 | 58 | 40 | 212 | 50 | 51 | 121.6
31 | 56 | 43 | 42 | 51 | 333.4 | 32 | 242 | 52 | 236 | 255 | 39 | 57 | 34 | 41 | 55 | 9083 | 172.4 | 199.8 | 55 | 78 | 48 | 51 | 263 | 50 | 49 | 116.4 | 426 | 226 | 2412.4 | 45 | 52 | 56 | 150 | 51 | 257 | 54 | 175.6 | 52 | 197 | 169.6 | 53 | 51 | 50 | 55 | 48 | 53 | 263 | 56 | 163.4 | 182 | 195 | 355.4 | 207 | 222 | 234 | 286 | 56 | 185 | 58 | 47 | 234 | 306.2 | 247 | 98.8 | 230 | 11801 | 49 | 46 | 46 | 35 | 167 | 48 | 162.4 | 46 | 42 | 45 | 49 | 96 | 11204 | 58 | 44 | 160.4 | 161 | 48 | 242 | 52 | 242 | 43 | 43 | 53 | 213 | 43 | 47 | 56 | 37 | 400 | 215 | 54 | 57 | 272 | 54 | 55 | 244 | 58 | 172.8 | 52 | 51 | 55 | 10667.2 | 45 | 127 | 50 | 48 | 58 | 50 | 144 | 184 | 46 | 55 | 55 | 51 | 168 | 47 | 47 | 9631 | 53 | 50 | 10693 | 36 | 57 | 47 | 47 | 57 | 278.6 | 255 | 250 | 43 | 112 | 55 | 53 | 51 | 301 | 159 | 33 | 112 | 263 | 44 | 55 | 44 | 49 | 106.4 | 348 | 156.2 | 50 | 52 | 52 | 45 | 48 | 43 | 59 | 49 | 141 | 165 | 145 | 54 | 239 | 179 | 9989 | 178.6 | 50 | 252 | 167 | 53 | 205 | 157 | 45 | 150 | 50 | 51 | 86.4 | 47 | 42 | 45 | 37 | 39 | 54 | 49 | 11222 | 192 | 56 | 247 | 53 | 161.8 | 58 | 40 | 212 | 50 | 51 | 55
31 | 56 | 43 | 42 | 51 | 130.4 | 32 | 242 | 52 | 236 | 93.4 | 39 | 57 | 139.6 | 41 | 55 | 9083 | 44 | 237 | 55 | 202 | 48 | 51 | 263 | 87.2 | 49 | 51 | 301.8 | 226 | 2400 | 45 | 52 | 56 | 88.2 | 212 | 56 | 54 | 208 | 52 | 197 | 41 | 53 | 51 | 50 | 55 | 48 | 53 | 263 | 56 | 128 | 54 | 195 | 53 | 108 | 222 | 162.4 | 146.8 | 56 | 249 | 58 | 47 | 234 | 300.2 | 87.8 | 283 | 230 | 11801 | 49 | 46 | 46 | 35 | 167 | 48 | 91 | 46 | 42 | 45 | 49 | 156 | 11204 | 58 | 44 | 56 | 56 | 114.8 | 328.4 | 52 | 242 | 43 | 192.6 | 53 | 393 | 43 | 47 | 56 | 37 | 368.2 | 215 | 54 | 57 | 272 | 54 | 55 | 244 | 58 | 51 | 52 | 51 | 55 | 10609 | 45 | 127 | 50 | 48 | 58 | 90.4 | 206 | 105.4 | 46 | 55 | 55 | 51 | 168 | 47 | 47 | 9631 | 53 | 50 | 10693 | 36 | 57 | 47 | 47 | 268 | 246.4 | 255 | 250 | 238 | 43.2 | 55 | 53 | 51 | 301 | 159 | 33 | 211 | 137.6 | 44 | 55 | 44 | 49 | 92 | 298.4 | 53 | 50 | 52 | 52 | 45 | 48 | 43 | 59 | 49 | 119.6 | 165 | 145 | 54 | 82.2 | 179 | 9989 | 46 | 50 | 252 | 245 | 53 | 205 | 187 | 45 | 56 | 50 | 51 | 48 | 47 | 42 | 159 | 177.8 | 39 | 54 | 49 | 11222 | 180 | 148 | 362.2 | 53 | 239 | 148 | 40 | 113 | 50 | 51 | 55
31 | 56 | 43 | 42 | 260.8 | 50 | 32 | 204.6 | 52 | 123.8 | 53 | 39 | 57 | 210 | 41 | 55 | 9275 | 44 | 237 | 55 | 202 | 48 | 51 | 220.8 | 143 | 49 | 51 | 43 | 226 | 2389.2 | 45 | 52 | 56 | 47 | 212 | 56 | 54 | 208 | 52 | 370.6 | 41 | 53 | 51 | 50 | 55 | 48 | 53 | 52 | 56 | 188 | 54 | 195 | 53 | 198 | 222 | 55 | 54 | 56 | 33 | 58 | 47 | 256.2 | 227 | 48 | 283 | 194.4 | 11801 | 49 | 46 | 46 | 35 | 167 | 48 | 145 | 46 | 42 | 45 | 49 | 156 | 11317.4 | 58 | 44 | 56 | 56 | 215 | 198 | 52 | 48 | 43 | 230 | 53 | 295.8 | 43 | 47 | 56 | 194.6 | 127 | 215 | 54 | 57 | 59 | 54 | 55 | 244 | 58 | 51 | 52 | 51 | 138.2 | 10609 | 45 | 127 | 50 | 48 | 58 | 151 | 206 | 53 | 46 | 55 | 122.2 | 51 | 168 | 47 | 47 | 9554.6 | 53 | 50 | 10693 | 36 | 57 | 47 | 164.6 | 268 | 204 | 276.6 | 250 | 238 | 26 | 55 | 53 | 51 | 105 | 191.2 | 33 | 211 | 54 | 44 | 55 | 44 | 49 | 116 | 83.2 | 53 | 50 | 52 | 52 | 45 | 48 | 43 | 59 | 49 | 236 | 34 | 145 | 54 | 43 | 179 | 9989 | 46 | 50 | 38 | 245 | 53 | 275.8 | 187 | 45 | 56 | 88.2 | 144.6 | 48 | 47 | 42 | 323 | 293.4 | 39 | 54 | 49 | 11222 | 156 | 171 | 284.6 | 173.6 | 239 | 208 | 40 | 47 | 50 | 51 | 55
31 | 56 | 43 | 198 | 360 | 50 | 32 | 97.4 | 52 | 49 | 53 | 39 | 57 | 210 | 41 | 55 | 9275 | 44 | 51 | 55 | 202 | 169.6 | 51 | 52 | 143 | 49 | 51 | 43 | 191 | 2472.2 | 45 | 52 | 122.4 | 47 | 212 | 56 | 54 | 208 | 52 | 299.6 | 41 | 53 | 89.4 | 50 | 55 | 48 | 53 | 52 | 97.8 | 192 | 54 | 78.2 | 53 | 237 | 79.6 | 55 | 54 | 56 | 33 | 58 | 47 | 345 | 146.8 | 48 | 283 | 92 | 11801 | 49 | 46 | 110.4 | 227 | 77.4 | 48 | 145 | 46 | 42 | 127 | 49 | 156 | 11393 | 58 | 44 | 92.8 | 114.4 | 215 | 160 | 52 | 48 | 43 | 230 | 53 | 231 | 43 | 47 | 56 | 234 | 160.2 | 178 | 54 | 57 | 59 | 54 | 55 | 168 | 58 | 51 | 52 | 51 | 159 | 10609 | 45 | 36 | 50 | 48 | 152.8 | 151 | 206 | 53 | 46 | 55 | 167 | 51 | 54 | 47 | 47 | 9440 | 53 | 50 | 10693 | 36 | 57 | 47 | 243 | 268 | 47 | 231 | 250 | 238 | 26 | 55 | 53 | 51 | 56 | 258.2 | 33 | 211 | 54 | 44 | 55 | 44 | 49 | 152 | 48 | 53 | 50 | 52 | 52 | 45 | 48 | 43 | 59 | 49 | 236 | 34 | 49 | 54 | 43 | 125.8 | 9989 | 46 | 50 | 38 | 245 | 176 | 233.6 | 187 | 45 | 56 | 241 | 207 | 48 | 47 | 42 | 345 | 347 | 39 | 54 | 49 | 11222 | 140 | 171 | 246 | 254 | 239 | 208 | 75.6 | 47 | 50 | 51 | 55
31 | 56 | 43 | 237 | 360 | 50 | 32 | 161 | 52 | 49 | 53 | 39 | 57 | 69.2 | 41 | 160.6 | 9275 | 44 | 51 | 55 | 171 | 200 | 51 | 52 | 143 | 49 | 51 | 43 | 51 | 2508.6 | 45 | 52 | 222 | 47 | 212 | 56 | 54 | 143.2 | 52 | 271 | 41 | 53 | 243 | 50 | 55 | 190.4 | 209.8 | 52 | 265 | 188 | 54 | 49 | 53 | 237 | 44 | 55 | 54 | 56 | 33 | 58 | 47 | 203.4 | 172 | 48 | 283 | 152 | 11801 | 49 | 46 | 207 | 227 | 55 | 48 | 145 | 46 | 128.4 | 250 | 49 | 76 | 11393 | 58 | 158.6 | 240 | 202 | 215 | 138.4 | 52 | 48 | 43 | 230 | 198 | 231 | 43 | 222 | 56 | 234 | 233 | 30 | 54 | 57 | 59 | 54 | 55 | 54 | 90.6 | 51 | 83 | 121.2 | 159 | 10609 | 45 | 36 | 50 | 48 | 298.4 | 151 | 113 | 53 | 46 | 55 | 167 | 51 | 54 | 47 | 47 | 9440 | 53 | 50 | 10693 | 115.2 | 57 | 155.6 | 243 | 268 | 47 | 231 | 132.4 | 238 | 26 | 55 | 53 | 51 | 56 | 217 | 33 | 145 | 54 | 44 | 55 | 44 | 49 | 226.4 | 48 | 53 | 50 | 52 | 52 | 45 | 48 | 43 | 59 | 49 | 236 | 112.4 | 49 | 54 | 43 | 200.4 | 9989 | 46 | 50 | 38 | 206 | 176 | 174 | 67 | 45 | 56 | 241 | 207 | 48 | 201 | 42 | 345 | 347 | 39 | 54 | 49 | 11222 | 148 | 148 | 92.4 | 254 | 239 | 208 | 218 | 47 | 50 | 51 | 55
329.8 | 56 | 43 | 273.6 | 186 | 50 | 32 | 161 | 52 | 49 | 53 | 39 | 57 | 53.8 | 41 | 231 | 9275 | 44 | 51 | 55 | 47 | 406 | 51 | 52 | 68.6 | 49 | 51 | 43 | 51 | 2506.8 | 45 | 52 | 222 | 47 | 115.4 | 56 | 54 | 46 | 52 | 54 | 41 | 53 | 243 | 50 | 55 | 226 | 295.8 | 52 | 265 | 198.8 | 54 | 49 | 53 | 237 | 160 | 55 | 54 | 56 | 33 | 58 | 47 | 168 | 172 | 180.8 | 146.8 | 152 | 11801 | 49 | 46 | 207 | 188.6 | 55 | 48 | 73 | 46 | 258 | 250 | 49 | 56 | 11393 | 58 | 235 | 240 | 292.4 | 215 | 52 | 52 | 48 | 43 | 155.2 | 198 | 123 | 103.6 | 222 | 223 | 234 | 233 | 30 | 140.4 | 57 | 59 | 54 | 170.8 | 54 | 221 | 51 | 207 | 168 | 205.8 | 10745.8 | 45 | 36 | 50 | 48 | 319 | 70.2 | 51 | 53 | 46 | 120.2 | 319.8 | 51 | 54 | 68.8 | 47 | 9440 | 53 | 50 | 10693 | 234 | 57 | 228 | 243 | 141.4 | 47 | 231 | 54 | 121 | 26 | 55 | 75 | 51 | 56 | 217 | 33 | 46 | 54 | 44 | 55 | 44 | 197 | 248 | 48 | 53 | 50 | 52 | 52 | 45 | 48 | 43 | 59 | 49 | 236 | 230 | 49 | 54 | 43 | 239 | 9989 | 46 | 50 | 38 | 50 | 314.4 | 174 | 37 | 45 | 56 | 241 | 287.4 | 48 | 222.4 | 42 | 285 | 276.6 | 39 | 54 | 49 | 11439 | 218 | 56 | 54 | 254 | 92.6 | 118 | 218 | 47 | 50 | 51 | 55
364 | 56 | 43 | 225 | 51 | 50 | 32 | 161 | 52 | 49 | 53 | 39 | 57 | 133 | 41 | 231 | 9159.8 | 44 | 51 | 55 | 47 | 406 | 165.4 | 52 | 50 | 49 | 51 | 43 | 51 | 2456.6 | 45 | 52 | 222 | 47 | 51 | 56 | 54 | 46 | 52 | 54 | 41 | 53 | 243 | 50 | 55 | 306 | 366 | 52 | 265 | 227 | 54 | 49 | 53 | 159 | 189 | 55 | 54 | 56 | 33 | 58 | 47 | 101.4 | 172 | 214 | 56 | 152 | 11801 | 49 | 46 | 207 | 35 | 55 | 48 | 55 | 155 | 258 | 250 | 207.4 | 56 | 11355.2 | 175.6 | 235 | 166.4 | 315 | 48 | 52 | 52 | 48 | 43 | 43 | 198 | 51 | 267.2 | 222 | 223 | 155.2 | 87.4 | 30 | 270 | 57 | 59 | 54 | 248 | 54 | 221 | 51 | 207 | 295.2 | 224 | 10837 | 201 | 36 | 50 | 48 | 319 | 50 | 51 | 53 | 46 | 218 | 246 | 51 | 54 | 156 | 47 | 9440 | 53 | 151.4 | 10693 | 234 | 57 | 228 | 203.8 | 57 | 47 | 87 | 54 | 43 | 26 | 55 | 163 | 51 | 56 | 217 | 33 | 46 | 54 | 44 | 55 | 44 | 234 | 50 | 187.2 | 53 | 50 | 52 | 52 | 45 | 48 | 43 | 59 | 49 | 42 | 230 | 49 | 54 | 43 | 239 | 9989 | 46 | 50 | 38 | 73 | 299.8 | 56 | 37 | 45 | 56 | 241 | 314.4 | 48 | 308 | 42 | 45 | 90.6 | 39 | 54 | 156.2 | 11439 | 218 | 56 | 54 | 213.8 | 56 | 58 | 218 | 47 | 50 | 116.2 | 185.4
364 | 56 | 208 | 225 | 51 | 50 | 32 | 76.2 | 52 | 49 | 53 | 39 | 57 | 133 | 41 | 231 | 9083 | 172 | 51 | 55 | 47 | 284.4 | 194 | 52 | 50 | 49 | 51 | 43 | 51 | 2397.4 | 45 | 52 | 222 | 47 | 51 | 56 | 54 | 46 | 52 | 54 | 41 | 53 | 243 | 50 | 55 | 515.6 | 366 | 146.8 | 265 | 227 | 54 | 49 | 53 | 42 | 189 | 55 | 54 | 56 | 33 | 58 | 47 | 57 | 101.2 | 214 | 56 | 72 | 11801 | 49 | 46 | 177.4 | 35 | 55 | 48 | 55 | 155 | 258 | 250 | 247 | 56 | 11204 | 254 | 235 | 56 | 256.6 | 48 | 52 | 52 | 48 | 43 | 43 | 198 | 51 | 392 | 222 | 223 | 37 | 51 | 30 | 270 | 57 | 59 | 54 | 248 | 54 | 221 | 51 | 207 | 380 | 224 | 10837 | 240 | 36 | 50 | 208 | 266.8 | 50 | 51 | 53 | 46 | 218 | 246 | 51 | 54 | 156 | 47 | 9440 | 53 | 219 | 10806 | 234 | 57 | 228 | 47 | 57 | 47 | 51 | 54 | 43 | 26 | 55 | 331.2 | 51 | 56 | 88.2 | 74.2 | 46 | 54 | 44 | 55 | 162.4 | 234 | 50 | 222 | 53 | 50 | 52 | 52 | 45 | 259 | 43 | 59 | 49 | 163.6 | 230 | 49 | 166 | 43 | 239 | 9989 | 46 | 50 | 38 | 165 | 226 | 56 | 37 | 45 | 56 | 88.2 | 252 | 48 | 308 | 42 | 45 | 37 | 39 | 54 | 183 | 11439 | 218 | 56 | 54 | 53 | 56 | 58 | 218 | 47 | 50 | 214 | 240.2
364 | 56 | 208 | 225 | 51 | 50 | 32 | 55 | 207.6 | 49 | 53 | 39 | 57 | 133 | 41 | 195.8 | 9083 | 204 | 51 | 55 | 47 | 254 | 194 | 52 | 50 | 137.4 | 116.4 | 43 | 51 | 2249.2 | 45 | 52 | 56 | 47 | 51 | 56 | 54 | 46 | 52 | 54 | 125 | 53 | 89.4 | 50 | 55 | 466.8 | 287.6 | 210 | 97.8 | 232.6 | 54 | 49 | 204 | 42 | 189 | 55 | 54 | 56 | 33 | 58 | 47 | 57 | 54 | 214 | 56 | 52 | 11808 | 49 | 46 | 220 | 35 | 55 | 48 | 55 | 155 | 258 | 130.6 | 247 | 56 | 11204 | 254 | 196.8 | 56 | 185.2 | 48 | 52 | 52 | 48 | 43 | 43 | 111 | 51 | 43 | 117 | 223 | 37 | 51 | 30 | 270 | 238 | 165 | 54 | 248 | 54 | 188.4 | 51 | 176 | 263 | 224 | 10837 | 240 | 36 | 50 | 248 | 58 | 50 | 51 | 79.2 | 46 | 120.2 | 55 | 51 | 54 | 156 | 47 | 9440 | 53 | 219 | 10806 | 234 | 57 | 191.8 | 125.4 | 57 | 47 | 51 | 54 | 43 | 26 | 55 | 548 | 51 | 56 | 56 | 136 | 46 | 54 | 44 | 55 | 236 | 234 | 277 | 222 | 53 | 50 | 52 | 219 | 45 | 259 | 43 | 59 | 49 | 194 | 230 | 124.2 | 204.2 | 43 | 161.8 | 9989 | 46 | 50 | 38 | 165 | 226 | 132 | 37 | 45 | 56 | 50 | 252 | 67.2 | 215.6 | 42 | 45 | 37 | 39 | 85.6 | 183 | 11439 | 113 | 56 | 54 | 53 | 56 | 58 | 75.6 | 47 | 87.8 | 214 | 368.6
130 | 56 | 208 | 225 | 51 | 50 | 32 | 55 | 6203.6 | 69.6 | 53 | 39 | 57 | 73.6 | 41 | 55 | 9083 | 204 | 51 | 55 | 47 | 130.4 | 194 | 52 | 50 | 270 | 160 | 43 | 51 | 2302 | 45 | 52 | 56 | 47 | 51 | 56 | 95.4 | 46 | 52 | 54 | 251 | 53 | 69 | 155 | 55 | 360 | 76.4 | 210 | 56 | 257.2 | 54 | 49 | 204 | 141 | 73 | 55 | 54 | 56 | 33 | 58 | 47 | 57 | 54 | 81.2 | 56 | 52 | 11836 | 167.2 | 46 | 220 | 35 | 55 | 48 | 55 | 148 | 42 | 152 | 247 | 56 | 11204 | 254 | 44 | 56 | 250 | 48 | 52 | 52 | 48 | 43 | 43 | 53 | 51 | 43 | 47 | 122.8 | 37 | 82.8 | 30 | 270 | 238 | 165 | 54 | 209.4 | 54 | 58 | 51 | 52 | 263 | 224 | 10791.4 | 312.8 | 36 | 50 | 248 | 58 | 50 | 88.8 | 184 | 46 | 55 | 55 | 51 | 54 | 90.6 | 47 | 9440 | 53 | 219 | 10806 | 36 | 57 | 47 | 243 | 57 | 47 | 51 | 54 | 43 | 26 | 55 | 482 | 51 | 56 | 56 | 136 | 103.6 | 54 | 44 | 55 | 302 | 160 | 277 | 246.8 | 53 | 50 | 52 | 219 | 45 | 259 | 43 | 166.4 | 49 | 194 | 34 | 237 | 357 | 43 | 46 | 9989 | 46 | 50 | 38 | 165 | 156.8 | 246 | 125 | 45 | 56 | 50 | 252 | 144 | 89.8 | 42 | 45 | 37 | 39 | 212 | 371.4 | 11308.8 | 43 | 90.8 | 54 | 53 | 56 | 58 | 40 | 47 | 239 | 214 | 527
31 | 56 | 208 | 78.6 | 51 | 50 | 32 | 55 | 52 | 152 | 53 | 39 | 57 | 34 | 41 | 55 | 9083 | 204 | 51 | 55 | 47 | 48 | 136.8 | 52 | 50 | 270 | 160 | 43 | 51 | 2340 | 45 | 52 | 56 | 129.4 | 51 | 234 | 261 | 46 | 52 | 302 | 251 | 146 | 96 | 225 | 55 | 257.6 | 53 | 210 | 56 | 292 | 54 | 49 | 204 | 207 | 44 | 55 | 54 | 56 | 33 | 170.2 | 47 | 57 | 54 | 117.6 | 56 | 52 | 11836 | 246 | 46 | 150.4 | 35 | 55 | 48 | 55 | 229 | 42 | 152 | 167.8 | 56 | 11204 | 214.8 | 44 | 125.6 | 250 | 48 | 52 | 52 | 48 | 43 | 43 | 53 | 51 | 43 | 47 | 56 | 37 | 210 | 30 | 54 | 238 | 165 | 54 | 55 | 142.2 | 58 | 91.6 | 52 | 220.6 | 55 | 10609 | 266 | 36 | 50 | 248 | 58 | 50 | 240 | 345.6 | 46 | 55 | 55 | 51 | 54 | 47 | 47 | 9440 | 53 | 185.2 | 10760.8 | 36 | 57 | 47 | 243 | 57 | 47 | 51 | 54 | 43 | 26 | 55 | 438 | 51 | 56 | 56 | 136 | 142 | 54 | 44 | 55 | 302 | 49 | 277 | 206.8 | 53 | 50 | 52 | 219 | 45 | 259 | 43 | 238 | 49 | 194 | 34 | 275.4 | 312.2 | 121.4 | 46 | 9989 | 46 | 50 | 38 | 96 | 53 | 246 | 211 | 246 | 56 | 50 | 51 | 144 | 47 | 74 | 45 | 37 | 225 | 212 | 427 | 11222 | 43 | 230 | 54 | 53 | 56 | 58 | 40 | 47 | 239 | 214 | 396.6
31 | 56 | 43 | 42 | 128.6 | 50 | 32 | 55 | 52 | 264.2 | 53 | 39 | 57 | 34 | 41 | 55 | 9083 | 140 | 51 | 55 | 47 | 48 | 51 | 52 | 50 | 270 | 160 | 219 | 51 | 2300 | 45 | 52 | 56 | 150 | 51 | 234 | 261 | 46 | 52 | 302 | 125 | 208 | 111 | 225 | 55 | 48 | 53 | 115.2 | 56 | 577.6 | 54 | 49 | 204 | 207 | 44 | 55 | 239.6 | 56 | 33 | 245 | 47 | 57 | 54 | 306.6 | 56 | 52 | 11912.8 | 246 | 46 | 46 | 35 | 55 | 48 | 55 | 229 | 42 | 130.6 | 49 | 56 | 11204 | 58 | 44 | 230 | 250 | 48 | 52 | 52 | 48 | 43 | 43 | 53 | 51 | 43 | 47 | 56 | 37 | 210 | 30 | 76.6 | 238 | 122.6 | 54 | 55 | 201 | 58 | 254 | 52 | 51 | 55 | 10609 | 227 | 36 | 85.4 | 168 | 58 | 50 | 240 | 386 | 46 | 55 | 55 | 51 | 54 | 47 | 47 | 9440 | 53 | 50 | 10693 | 36 | 57 | 47 | 125.4 | 57 | 47 | 51 | 54 | 43 | 170 | 55 | 361 | 51 | 108.8 | 56 | 53.6 | 142 | 54 | 44 | 55 | 183.6 | 49 | 277 | 172 | 53 | 50 | 52 | 219 | 45 | 132.4 | 43 | 302.8 | 119.2 | 72.4 | 138.8 | 220.2 | 245 | 239 | 46 | 9989 | 46 | 50 | 38 | 50 | 53 | 246 | 307 | 304 | 56 | 50 | 51 | 144 | 47 | 202 | 45 | 37 | 225 | 212 | 427 | 11222 | 43 | 230 | 208.4 | 53 | 125.2 | 58 | 40 | 47 | 239 | 51 | 218.2
31 | 56 | 43 | 42 | 245 | 50 | 32 | 55 | 52 | 339 | 53 | 39 | 57 | 34 | 41 | 95 | 9083 | 172.4 | 51 | 55 | 47 | 48 | 51 | 52 | 241 | 270 | 51 | 219 | 51 | 7214.4 | 45 | 52 | 56 | 150 | 51 | 198.4 | 261 | 46 | 52 | 302 | 41 | 208 | 51 | 225 | 55 | 48 | 53 | 220.8 | 56 | 172 | 54 | 107.4 | 53 | 207 | 44 | 55 | 286 | 56 | 33 | 245 | 47 | 57 | 54 | 247 | 56 | 52 | 12010 | 386.8 | 211 | 46 | 35 | 55 | 48 | 55 | 229 | 42 | 45 | 49 | 56 | 11204 | 58 | 44 | 230 | 355 | 48 | 160 | 52 | 48 | 43 | 202.2 | 53 | 51 | 43 | 47 | 56 | 37 | 210 | 30 | 167 | 129.4 | 59 | 54 | 55 | 201 | 58 | 254 | 52 | 51 | 55 | 10747 | 227 | 36 | 227 | 48 | 58 | 50 | 240 | 307.4 | 46 | 55 | 55 | 51 | 54 | 47 | 47 | 9440 | 53 | 50 | 10693 | 36 | 57 | 47 | 47 | 57 | 47 | 214.2 | 249 | 43 | 206 | 55 | 53 | 51 | 342 | 117.8 | 33 | 142 | 137.6 | 44 | 55 | 66 | 49 | 140.8 | 172 | 121.8 | 50 | 52 | 118.8 | 45 | 48 | 43 | 256.8 | 166 | 42 | 165 | 145 | 245 | 239 | 46 | 10030 | 46 | 50 | 38 | 50 | 53 | 246 | 285 | 304 | 56 | 50 | 51 | 311.4 | 86 | 202 | 45 | 37 | 225 | 180.4 | 296.2 | 11222 | 43 | 230 | 247 | 53 | 229 | 58 | 40 | 47 | 239 | 51 | 55
31 | 56 | 43 | 42 | 245 | 50 | 32 | 55 | 52 | 277.2 | 133.8 | 39 | 250 | 34 | 41 | 95 | 9083 | 258 | 195 | 55 | 47 | 48 | 51 | 52 | 241 | 49 | 51 | 384.6 | 51 | 475 | 45 | 52 | 56 | 129.4 | 51 | 56 | 261 | 110.8 | 52 | 330.6 | 41 | 208 | 51 | 190 | 55 | 48 | 53 | 263 | 56 | 55 | 105.2 | 195 | 53 | 108 | 150.8 | 55 | 286 | 56 | 33 | 95.4 | 47 | 124.2 | 90.6 | 247 | 163 | 52 | 12072 | 382.6 | 211 | 46 | 35 | 55 | 48 | 55 | 192.4 | 42 | 146.4 | 49 | 56 | 11204 | 58 | 44 | 230 | 269.8 | 48 | 160 | 52 | 48 | 43 | 242 | 53 | 51 | 43 | 47 | 56 | 37 | 178.2 | 67 | 167 | 57 | 59 | 54 | 55 | 201 | 58 | 254 | 52 | 51 | 55 | 10747 | 227 | 36 | 227 | 48 | 58 | 50 | 240 | 255 | 46 | 93.4 | 55 | 51 | 145.2 | 84.6 | 47 | 9631 | 53 | 50 | 10693 | 36 | 57 | 47 | 47 | 57 | 153 | 255 | 249 | 43 | 206 | 55 | 53 | 51 | 342 | 159 | 33 | 46 | 263 | 120.4 | 55 | 44 | 49 | 50 | 238.4 | 225 | 50 | 52 | 52 | 45 | 48 | 43 | 221 | 166 | 42 | 165 | 145 | 92.2 | 239 | 46 | 10194 | 46 | 50 | 38 | 50 | 53 | 175.2 | 101 | 258.4 | 112.4 | 50 | 51 | 273 | 242 | 202 | 45 | 37 | 225 | 54 | 81 | 11222 | 43 | 230 | 247 | 53 | 229 | 58 | 40 | 47 | 87.8 | 51 | 55
31 | 56 | 43 | 42 | 245 | 50 | 32 | 55 | 52 | 236 | 255 | 39 | 250 | 34 | 41 | 95 | 9083 | 258 | 195 | 55 | 47 | 48 | 51 | 52 | 202.8 | 49 | 51 | 426 | 51 | 326.2 | 45 | 52 | 56 | 47 | 51 | 56 | 95.4 | 208 | 52 | 296.2 | 67 | 115 | 51 | 204.2 | 294.2 | 48 | 53 | 506 | 56 | 55 | 182 | 195 | 53 | 42 | 222 | 55 | 286 | 56 | 33 | 58 | 47 | 291.6 | 237 | 247 | 163 | 194.4 | 12123 | 225 | 211 | 46 | 35 | 55 | 48 | 55 | 46 | 42 | 214 | 49 | 56 | 11204 | 58 | 44 | 230 | 231 | 48 | 160 | 52 | 48 | 43 | 242 | 53 | 51 | 43 | 47 | 56 | 37 | 51 | 215 | 167 | 57 | 59 | 54 | 55 | 112.8 | 58 | 254 | 52 | 51 | 55 | 10747 | 45 | 36 | 156.2 | 48 | 58 | 50 | 88.8 | 174.2 | 46 | 151 | 55 | 51 | 168 | 235 | 47 | 9631 | 53 | 50 | 10693 | 36 | 198.6 | 88.6 | 47 | 57 | 249.6 | 255 | 363.6 | 43 | 26 | 55 | 53 | 51 | 449.4 | 159 | 33 | 46 | 263 | 235 | 55 | 44 | 49 | 50 | 224 | 225 | 50 | 52 | 52 | 45 | 48 | 43 | 221 | 166 | 42 | 165 | 68.2 | 54 | 239 | 46 | 10194 | 222.8 | 50 | 38 | 50 | 53 | 205 | 37 | 103 | 150 | 50 | 51 | 273 | 242 | 202 | 67 | 37 | 113.4 | 194 | 49 | 11222 | 113 | 90.8 | 247 | 53 | 125.2 | 118 | 40 | 47 | 50 | 51 | 55
31 | 56 | 43 | 42 | 245 | 50 | 32 | 55 | 52 | 123.8 | 255 | 39 | 250 | 34 | 41 | 95 | 9083 | 86.8 | 269.4 | 55 | 47 | 48 | 51 | 52 | 50 | 49 | 51 | 320.4 | 156 | 386.2 | 45 | 52 | 56 | 47 | 51 | 176.6 | 54 | 208 | 52 | 197 | 171 | 53 | 51 | 314 | 116.6 | 48 | 53 | 538 | 56 | 55 | 182 | 195 | 286 | 42 | 222 | 126.6 | 193.2 | 107.6 | 33 | 95.8 | 47 | 336 | 237 | 207.2 | 163 | 230 | 12288 | 49 | 211 | 46 | 191 | 55 | 48 | 55 | 46 | 42 | 214 | 49 | 56 | 11204 | 58 | 44 | 56 | 91 | 48 | 116.8 | 52 | 48 | 43 | 43 | 53 | 147.8 | 43 | 47 | 56 | 37 | 51 | 215 | 99.2 | 57 | 59 | 54 | 55 | 130 | 58 | 111.6 | 52 | 51 | 55 | 10747 | 45 | 36 | 50 | 48 | 119.8 | 50 | 51 | 53 | 46 | 151 | 55 | 51 | 168 | 235 | 47 | 9631 | 53 | 50 | 10693 | 36 | 234 | 151 | 47 | 57 | 408.2 | 255 | 393 | 43 | 26 | 55 | 53 | 51 | 301 | 159 | 33 | 46 | 263 | 235 | 55 | 44 | 49 | 50 | 224 | 225 | 50 | 52 | 52 | 45 | 142.4 | 43 | 156.2 | 49 | 123.2 | 60.2 | 49 | 54 | 43 | 46 | 10194 | 267 | 50 | 38 | 50 | 53 | 205 | 37 | 45 | 150 | 50 | 51 | 273 | 164 | 74 | 269 | 144.2 | 39 | 229 | 49 | 11222 | 218 | 171 | 169.8 | 53 | 56 | 208 | 40 | 47 | 50 | 51 | 55
31 | 56 | 43 | 42 | 51 | 50 | 32 | 273.2 | 73.8 | 49 | 255 | 39 | 250 | 69.2 | 41 | 103 | 9083 | 44 | 381 | 55 | 47 | 48 | 51 | 52 | 50 | 49 | 51 | 43 | 226 | 386.2 | 45 | 52 | 56 | 47 | 51 | 257 | 54 | 208 | 52 | 197 | 205.2 | 53 | 51 | 314 | 186.2 | 48 | 53 | 5907.6 | 56 | 55 | 182 | 195 | 286 | 42 | 222 | 234 | 54 | 185 | 33 | 247 | 47 | 336 | 237 | 48 | 120.2 | 230 | 11801 | 49 | 46 | 46 | 230 | 55 | 48 | 55 | 46 | 42 | 214 | 49 | 56 | 11204 | 123.6 | 44 | 56 | 56 | 48 | 52 | 52 | 48 | 43 | 43 | 53 | 316 | 43 | 174.2 | 56 | 37 | 51 | 215 | 54 | 57 | 59 | 54 | 55 | 244 | 90.6 | 151 | 52 | 51 | 55 | 10609 | 45 | 127 | 50 | 48 | 224.2 | 50 | 82 | 53 | 46 | 151 | 55 | 51 | 145.2 | 235 | 47 | 9631 | 119.4 | 50 | 10693 | 36 | 234 | 151 | 47 | 57 | 428.6 | 173.4 | 393 | 43 | 26 | 55 | 53 | 51 | 301 | 56 | 33 | 46 | 263 | 235 | 55 | 44 | 49 | 50 | 224 | 225 | 50 | 52 | 52 | 45 | 166 | 43 | 59 | 49 | 245 | 34 | 49 | 54 | 43 | 46 | 10194 | 267 | 50 | 38 | 245 | 53 | 205 | 37 | 45 | 150 | 50 | 51 | 138 | 47 | 42 | 345 | 171 | 39 | 229 | 49 | 11222 | 218 | 171 | 169.2 | 53 | 56 | 208 | 40 | 47 | 50 | 51 | 55
31 | 56 | 43 | 42 | 163.2 | 50 | 32 | 348 | 207.4 | 49 | 255 | 39 | 134.2 | 210 | 41 | 205.4 | 9083 | 44 | 237 | 55 | 47 | 48 | 51 | 52 | 50 | 49 | 51 | 43 | 226 | 391 | 66.2 | 52 | 56 | 47 | 51 | 257 | 54 | 208 | 52 | 342 | 342 | 53 | 51 | 314 | 183 | 48 | 53 | 398 | 181.4 | 55 | 79.6 | 49 | 286 | 42 | 186.4 | 234 | 54 | 185 | 33 | 247 | 47 | 304.2 | 237 | 147.6 | 56 | 230 | 11801 | 90.2 | 46 | 46 | 230 | 55 | 48 | 55 | 46 | 85.2 | 112.6 | 49 | 56 | 11355.2 | 339.4 | 44 | 56 | 56 | 114.8 | 52 | 52 | 48 | 43 | 43 | 169 | 352 | 43 | 206 | 56 | 37 | 95.4 | 215 | 54 | 57 | 59 | 54 | 55 | 244 | 221 | 151 | 52 | 51 | 96.6 | 10609 | 45 | 127 | 50 | 48 | 319 | 50 | 206 | 53 | 46 | 74.2 | 55 | 51 | 54 | 256.8 | 47 | 9516.4 | 219 | 50 | 10693 | 75.6 | 234 | 151 | 164.6 | 57 | 365 | 51 | 393 | 43 | 26 | 55 | 53 | 51 | 301 | 56 | 33 | 79 | 54 | 235 | 55 | 44 | 49 | 50 | 153.6 | 53 | 50 | 52 | 52 | 45 | 166 | 43 | 59 | 49 | 245 | 34 | 49 | 54 | 43 | 46 | 10030 | 267 | 50 | 38 | 245 | 53 | 85.8 | 37 | 45 | 56 | 50 | 51 | 48 | 47 | 42 | 345 | 347 | 39 | 229 | 49 | 11222 | 218 | 171 | 246 | 53 | 56 | 208 | 40 | 47 | 50 | 51 | 55
31 | 56 | 43 | 42 | 238 | 251 | 112 | 348 | 277 | 49 | 53 | 39 | 57 | 210 | 41 | 376 | 9083 | 44 | 125.4 | 55 | 47 | 48 | 51 | 52 | 50 | 49 | 51 | 43 | 226 | 379 | 151 | 52 | 56 | 47 | 51 | 257 | 54 | 46 | 52 | 271 | 264 | 53 | 166.2 | 121.8 | 55 | 88 | 170 | 440 | 265 | 55 | 54 | 49 | 286 | 198 | 73 | 234 | 54 | 185 | 33 | 247 | 47 | 398 | 90.6 | 214 | 56 | 158.8 | 11801 | 152 | 46 | 46 | 230 | 55 | 48 | 55 | 46 | 258 | 45 | 49 | 56 | 11393 | 58 | 120.4 | 240 | 56 | 215 | 90 | 52 | 164.4 | 43 | 80.4 | 198 | 327.8 | 43 | 206 | 56 | 37 | 271.2 | 67 | 54 | 57 | 59 | 54 | 55 | 244 | 221 | 151 | 52 | 121.2 | 159 | 10609 | 45 | 127 | 50 | 48 | 319 | 50 | 206 | 53 | 46 | 218 | 55 | 51 | 54 | 193.6 | 47 | 9440 | 219 | 50 | 10760.8 | 234 | 163.2 | 67.8 | 243 | 57 | 142.8 | 51 | 278.6 | 43 | 26 | 55 | 53 | 51 | 252 | 56 | 33 | 211 | 54 | 44 | 55 | 44 | 49 | 50 | 48 | 53 | 50 | 52 | 52 | 45 | 142.4 | 43 | 59 | 49 | 123.2 | 34 | 49 | 54 | 43 | 46 | 9989 | 347.4 | 50 | 38 | 337 | 53 | 56 | 37 | 45 | 56 | 202.8 | 51 | 48 | 47 | 42 | 279 | 347 | 39 | 159 | 49 | 11222 | 218 | 125 | 246 | 53 | 56 | 148 | 40 | 47 | 50 | 51 | 55
31 | 56 | 148 | 237 | 335.6 | 415.8 | 132 | 305.6 | 277 | 49 | 53 | 39 | 57 | 139.6 | 41 | 404 | 9159.8 | 44 | 51 | 55 | 47 | 48 | 51 | 52 | 50 | 49 | 138.2 | 43 | 191 | 1244.4 | 151 | 52 | 56 | 47 | 212 | 216.8 | 54 | 46 | 52 | 271 | 212 | 53 | 243 | 50 | 55 | 270.4 | 170 | 502 | 265 | 55 | 54 | 49 | 146.2 | 237 | 189 | 234 | 54 | 81.8 | 33 | 247 | 47 | 449 | 54 | 214 | 146.8 | 52 | 11801 | 152 | 46 | 46 | 152 | 55 | 48 | 91 | 46 | 258 | 45 | 49 | 116 | 11393 | 58 | 235 | 240 | 85.2 | 215 | 242 | 52 | 242 | 43 | 230 | 198 | 231 | 110.2 | 206 | 223 | 37 | 344 | 30 | 97.2 | 57 | 59 | 54 | 55 | 244 | 221 | 91 | 52 | 168 | 159 | 10609 | 45 | 90.6 | 50 | 48 | 216 | 110.6 | 206 | 53 | 46 | 283.2 | 55 | 51 | 54 | 156 | 47 | 9440 | 219 | 50 | 10806 | 234 | 57 | 47 | 243 | 57 | 47 | 51 | 93.2 | 43 | 26 | 55 | 53 | 51 | 56 | 88.2 | 33 | 211 | 54 | 44 | 55 | 110 | 49 | 50 | 222 | 53 | 50 | 52 | 52 | 45 | 48 | 43 | 59 | 49 | 119.6 | 34 | 49 | 54 | 43 | 46 | 9989 | 257 | 50 | 38 | 360 | 122.2 | 150.4 | 157 | 45 | 56 | 241 | 51 | 48 | 201 | 42 | 197 | 239.8 | 39 | 54 | 49 | 11352.2 | 43 | 56 | 92.4 | 53 | 202.4 | 58 | 40 | 47 | 50 | 51 | 99.4
31 | 56 | 148 | 237 | 210.4 | 416.8 | 1609.6 | 204.6 | 211.6 | 49 | 53 | 39 | 57 | 34 | 41 | 231 | 9275 | 108 | 51 | 55 | 47 | 254 | 51 | 52 | 50 | 49 | 160 | 43 | 51 | 998.8 | 151 | 52 | 56 | 47 | 212 | 56 | 54 | 46 | 88 | 54 | 212 | 53 | 243 | 50 | 55 | 360 | 326.8 | 462.2 | 265 | 55 | 54 | 49 | 53 | 237 | 189 | 55 | 54 | 56 | 33 | 95.8 | 47 | 474.6 | 54 | 214 | 283 | 52 | 11801 | 152 | 46 | 46 | 35 | 55 | 48 | 145 | 46 | 258 | 271.4 | 247 | 156 | 11408.8 | 58 | 235 | 203.2 | 224.6 | 215 | 242 | 52 | 242 | 43 | 230 | 198 | 159 | 211 | 78.8 | 223 | 37 | 344 | 30 | 270 | 57 | 59 | 54 | 55 | 54 | 188.4 | 51 | 52 | 295.2 | 294.2 | 10609 | 45 | 36 | 50 | 128 | 216 | 151 | 175 | 53 | 46 | 381 | 55 | 51 | 54 | 156 | 47 | 9440 | 152.6 | 50 | 10806 | 234 | 57 | 47 | 243 | 57 | 47 | 51 | 54 | 121 | 26 | 55 | 53 | 51 | 56 | 217 | 33 | 211 | 54 | 44 | 55 | 154 | 49 | 50 | 222 | 53 | 50 | 52 | 52 | 45 | 132.4 | 43 | 59 | 49 | 236 | 34 | 49 | 54 | 43 | 46 | 9989 | 257 | 50 | 38 | 243 | 226 | 174 | 187 | 45 | 56 | 241 | 144.6 | 48 | 201 | 42 | 45 | 213 | 39 | 54 | 183 | 11439 | 43 | 56 | 54 | 53 | 239 | 58 | 40 | 47 | 108 | 51 | 166
31 | 56 | 280 | 271.2 | 173 | 256 | 2078 | 55 | 121.6 | 90.2 | 53 | 39 | 57 | 34 | 41 | 231 | 9275 | 204 | 51 | 55 | 47 | 254 | 51 | 52 | 50 | 49 | 160 | 43 | 51 | 583 | 87.4 | 52 | 56 | 47 | 212 | 56 | 54 | 46 | 188 | 54 | 75.2 | 53 | 243 | 50 | 55 | 466.8 | 319.2 | 303 | 223.2 | 55 | 54 | 49 | 53 | 237 | 189 | 55 | 54 | 56 | 33 | 58 | 47 | 591 | 54 | 114.4 | 283 | 52 | 11801 | 69.6 | 46 | 46 | 35 | 55 | 48 | 145 | 46 | 258 | 357 | 247 | 156 | 11335.4 | 214.8 | 235 | 56 | 315 | 215 | 242 | 52 | 242 | 43 | 230 | 140 | 51 | 211 | 47 | 223 | 37 | 109.6 | 30 | 270 | 93.2 | 59 | 54 | 55 | 54 | 58 | 51 | 52 | 380 | 244.8 | 10609 | 45 | 36 | 50 | 248 | 58 | 151 | 51 | 53 | 46 | 381 | 93.2 | 51 | 54 | 90.6 | 47 | 9440 | 53 | 50 | 10806 | 234 | 57 | 47 | 203.8 | 57 | 47 | 51 | 54 | 238 | 26 | 55 | 189.8 | 51 | 56 | 217 | 33 | 178 | 54 | 44 | 55 | 213.2 | 49 | 50 | 222 | 53 | 50 | 52 | 52 | 45 | 259 | 43 | 59 | 49 | 275.6 | 34 | 49 | 54 | 43 | 149 | 9989 | 46 | 50 | 38 | 142 | 226 | 174 | 187 | 45 | 56 | 241 | 247.2 | 48 | 201 | 42 | 45 | 107.4 | 39 | 54 | 183 | 11439 | 43 | 56 | 54 | 173.6 | 239 | 58 | 40 | 47 | 241 | 181.4 | 231.2
31 | 56 | 271 | 225 | 148.6 | 256 | 2427 | 55 | 52 | 152 | 53 | 39 | 57 | 34 | 41 | 55 | 9275 | 204 | 51 | 55 | 109 | 254 | 165.4 | 52 | 105.8 | 49 | 138.2 | 43 | 51 | 618 | 45 | 52 | 56 | 47 | 212 | 56 | 54 | 46 | 164 | 54 | 41 | 53 | 204.6 | 50 | 55 | 498 | 249 | 343 | 56 | 55 | 54 | 49 | 53 | 159 | 160 | 55 | 54 | 56 | 33 | 58 | 47 | 463.4 | 192.4 | 48 | 283 | 52 | 11801 | 49 | 46 | 220 | 35 | 55 | 48 | 145 | 46 | 85.2 | 357 | 247 | 156 | 11226 | 254 | 235 | 56 | 315 | 48 | 242 | 52 | 203.2 | 43 | 230 | 53 | 148.2 | 211 | 117 | 223 | 115.8 | 51 | 30 | 270 | 238 | 59 | 54 | 55 | 54 | 58 | 51 | 52 | 263 | 224 | 10609 | 45 | 36 | 50 | 248 | 58 | 151 | 51 | 53 | 46 | 185.4 | 246 | 51 | 54 | 47 | 47 | 9440 | 53 | 50 | 10693 | 75.6 | 57 | 47 | 47 | 141.4 | 47 | 159 | 54 | 238 | 26 | 55 | 281 | 51 | 56 | 217 | 33 | 46 | 54 | 44 | 55 | 302 | 49 | 50 | 222 | 53 | 50 | 52 | 52 | 45 | 259 | 43 | 59 | 49 | 335 | 190.8 | 49 | 54 | 43 | 149 | 9989 | 46 | 50 | 69 | 50 | 226 | 150.4 | 187 | 74 | 56 | 164.6 | 408 | 48 | 201 | 42 | 45 | 54 | 39 | 54 | 247 | 11439 | 43 | 56 | 54 | 254 | 239 | 58 | 40 | 47 | 50 | 214 | 329
31 | 56 | 208 | 225 | 51 | 173.6 | 1093.8 | 55 | 52 | 152 | 53 | 39 | 57 | 34 | 41 | 55 | 9275 | 204 | 51 | 55 | 202 | 254 | 194 | 52 | 143 | 225.8 | 51 | 43 | 51 | 618 | 45 | 52 | 56 | 47 | 115.4 | 56 | 54 | 46 | 839.6 | 54 | 41 | 115 | 51 | 50 | 55 | 270.8 | 249 | 339 | 56 | 55 | 54 | 49 | 53 | 42 | 44 | 55 | 54 | 56 | 33 | 58 | 47 | 412 | 227 | 48 | 283 | 52 | 11801 | 49 | 46 | 381 | 35 | 55 | 48 | 108.8 | 46 | 42 | 357 | 247 | 56 | 11302 | 254 | 44 | 56 | 285.8 | 48 | 90 | 52 | 48 | 43 | 80.4 | 53 | 213 | 143.8 | 222 | 122.8 | 234 | 51 | 30 | 270 | 238 | 59 | 54 | 55 | 142.2 | 58 | 51 | 52 | 263 | 224 | 10609 | 162 | 36 | 50 | 248 | 58 | 50 | 202.2 | 133.8 | 46 | 55 | 246 | 51 | 54 | 47 | 47 | 9440 | 53 | 50 | 10693 | 36 | 57 | 47 | 47 | 268 | 47 | 231 | 54 | 238 | 26 | 55 | 281 | 51 | 56 | 217 | 94.8 | 46 | 54 | 44 | 55 | 192 | 49 | 231.6 | 48 | 53 | 50 | 52 | 52 | 45 | 259 | 43 | 59 | 49 | 335 | 256.2 | 257.8 | 76.4 | 43 | 187.6 | 9989 | 46 | 50 | 175.8 | 50 | 299.8 | 56 | 67 | 304 | 56 | 50 | 408 | 48 | 108.6 | 42 | 45 | 87 | 39 | 54 | 289.4 | 11395.6 | 43 | 56 | 54 | 254 | 165.8 | 58 | 40 | 47 | 50 | 214 | 240.2
31 | 56 | 208 | 225 | 51 | 50 | 262.6 | 55 | 52 | 152 | 53 | 39 | 57 | 34 | 41 | 55 | 9083 | 204 | 51 | 55 | 202 | 130.4 | 210 | 52 | 143 | 270 | 51 | 43 | 51 | 418.8 | 45 | 52 | 56 | 47 | 51 | 162.8 | 54 | 46 | 212 | 54 | 41 | 208 | 51 | 50 | 55 | 226 | 170.6 | 426.6 | 56 | 55 | 54 | 49 | 266.6 | 42 | 44 | 55 | 100.4 | 56 | 193.6 | 58 | 47 | 57 | 227 | 48 | 77.4 | 52 | 11801 | 49 | 79 | 346.2 | 35 | 55 | 48 | 234 | 46 | 42 | 169.8 | 128.2 | 56 | 11302 | 254 | 44 | 125.6 | 101.2 | 48 | 52 | 52 | 48 | 43 | 43 | 53 | 213 | 43 | 222 | 56 | 234 | 241 | 30 | 97.2 | 238 | 59 | 54 | 55 | 201 | 58 | 51 | 52 | 220.6 | 156.4 | 10691.8 | 240 | 36 | 50 | 248 | 58 | 50 | 240 | 255 | 46 | 55 | 169.6 | 51 | 54 | 47 | 47 | 9440 | 53 | 50 | 10693 | 36 | 57 | 155.6 | 47 | 268 | 47 | 231 | 54 | 238 | 74 | 55 | 281 | 51 | 56 | 88.2 | 136 | 46 | 54 | 44 | 55 | 192 | 123 | 277 | 122.4 | 53 | 50 | 52 | 52 | 45 | 259 | 43 | 238 | 49 | 141 | 361 | 345 | 166 | 43 | 407.2 | 9989 | 46 | 50 | 359 | 50 | 176 | 56 | 37 | 304 | 56 | 50 | 314.4 | 48 | 47 | 74 | 45 | 100 | 39 | 54 | 209 | 11222 | 43 | 125.6 | 54 | 254 | 56 | 58 | 40 | 212 | 50 | 214 | 376.4
31 | 56 | 76 | 225 | 51 | 50 | 507 | 55 | 52 | 69.6 | 53 | 39 | 57 | 34 | 41 | 55 | 9083 | 44 | 51 | 55 | 202 | 48 | 194 | 52 | 143 | 270 | 51 | 78.2 | 51 | 378.6 | 45 | 52 | 89.2 | 47 | 51 | 234 | 178.2 | 46 | 236 | 54 | 41 | 208 | 51 | 50 | 55 | 190.4 | 53 | 348 | 56 | 55 | 54 | 49 | 320 | 42 | 44 | 55 | 286 | 56 | 354 | 207.6 | 47 | 57 | 77.6 | 48 | 163 | 112 | 11801 | 49 | 211 | 207 | 227 | 122.2 | 48 | 234 | 155.8 | 42 | 45 | 49 | 56 | 11338 | 175.6 | 44 | 230 | 56 | 48 | 52 | 52 | 48 | 43 | 43 | 53 | 213 | 43 | 222 | 56 | 234 | 241 | 30 | 54 | 238 | 59 | 54 | 55 | 201 | 58 | 51 | 52 | 51 | 55 | 10747 | 240 | 36 | 50 | 48 | 58 | 50 | 240 | 255 | 46 | 55 | 55 | 51 | 54 | 47 | 47 | 9440 | 53 | 50 | 10693 | 36 | 57 | 228 | 47 | 268 | 47 | 231 | 54 | 43 | 110 | 55 | 235.4 | 51 | 56 | 56 | 136 | 46 | 54 | 44 | 55 | 132.8 | 234 | 277 | 172 | 53 | 50 | 52 | 52 | 45 | 48 | 43 | 238 | 49 | 61.8 | 361 | 401 | 166 | 239 | 372 | 9989 | 46 | 50 | 364.6 | 50 | 176 | 56 | 37 | 304 | 56 | 50 | 252 | 48 | 47 | 202 | 45 | 208 | 39 | 54 | 209 | 11222 | 218 | 230 | 54 | 213.8 | 56 | 58 | 40 | 212 | 50 | 148.8 | 350.8
65.2 | 56 | 43 | 42 | 51 | 50 | 32 | 55 | 52 | 49 | 93.4 | 39 | 95.6 | 34 | 41 | 55 | 9083 | 44 | 51 | 55 | 140 | 48 | 166.8 | 220.8 | 50 | 270 | 51 | 219 | 187 | 48 | 45 | 52 | 222 | 47 | 51 | 234 | 261 | 46 | 208 | 54 | 41 | 208 | 51 | 50 | 55 | 48 | 53 | 52 | 56 | 55 | 54 | 49 | 320 | 42 | 44 | 55 | 286 | 56 | 589 | 245 | 47 | 124.2 | 172 | 207.2 | 163 | 152 | 11801 | 268.6 | 211 | 207 | 227 | 167 | 48 | 234 | 229 | 42 | 45 | 49 | 56 | 11382 | 58 | 44 | 230 | 250 | 48 | 52 | 52 | 48 | 43 | 122.6 | 53 | 115.8 | 43 | 222 | 56 | 234 | 241 | 30 | 54 | 93.2 | 59 | 54 | 55 | 201 | 58 | 71 | 52 | 51 | 55 | 10792.6 | 312.8 | 36 | 50 | 48 | 58 | 50 | 276 | 255 | 46 | 112.6 | 55 | 51 | 76.8 | 47 | 47 | 9440 | 53 | 50 | 10693 | 36 | 57 | 228 | 203.8 | 268 | 47 | 123 | 111.2 | 43 | 26 | 55 | 115.8 | 51 | 56 | 56 | 136 | 46 | 54 | 44 | 55 | 44 | 234 | 277 | 172 | 53 | 50 | 52 | 52 | 45 | 48 | 43 | 202.2 | 49 | 42 | 282.6 | 204.2 | 166 | 239 | 372 | 9989 | 46 | 50 | 166.4 | 50 | 176 | 85.8 | 101 | 229.4 | 56 | 50 | 91.2 | 93 | 83 | 202 | 45 | 1715.8 | 39 | 54 | 145 | 11222 | 218 | 230 | 54 | 53 | 56 | 58 | 111.2 | 212 | 50 | 51 | 253
202 | 56 | 43 | 42 | 51 | 50 | 32 | 55 | 52 | 236 | 255 | 39 | 250 | 34 | 41 | 55 | 9083 | 44 | 51 | 55 | 47 | 48 | 63 | 263 | 50 | 181.6 | 51 | 219 | 207 | 111.2 | 45 | 52 | 222 | 47 | 51 | 91.6 | 261 | 46 | 443.2 | 54 | 41 | 146 | 51 | 50 | 55 | 48 | 53 | 263 | 56 | 55 | 105.2 | 49 | 296.8 | 42 | 44 | 55 | 286 | 56 | 593 | 245 | 47 | 225 | 172 | 247 | 163 | 152 | 11801 | 422 | 211 | 46 | 188.6 | 167 | 48 | 234 | 229 | 42 | 214 | 49 | 56 | 11986 | 58 | 44 | 230 | 250 | 48 | 52 | 52 | 48 | 43 | 242 | 53 | 51 | 43 | 47 | 56 | 37 | 241 | 30 | 54 | 57 | 272 | 54 | 55 | 112.8 | 58 | 151 | 52 | 51 | 55 | 11037.4 | 305 | 36 | 50 | 48 | 58 | 50 | 256.4 | 255 | 46 | 151 | 55 | 51 | 168 | 47 | 47 | 9440 | 53 | 50 | 10693 | 36 | 127.8 | 228 | 243 | 57 | 79.2 | 173.4 | 275 | 43 | 26 | 55 | 210 | 51 | 56 | 56 | 33 | 46 | 54 | 82.2 | 55 | 44 | 234 | 186.2 | 172 | 53 | 50 | 52 | 52 | 45 | 48 | 43 | 59 | 49 | 102.8 | 138.8 | 109 | 98.8 | 239 | 372 | 9989 | 46 | 50 | 38 | 50 | 53 | 205 | 197 | 45 | 56 | 50 | 51 | 273 | 1177 | 202 | 45 | 3459.2 | 113.4 | 54 | 49 | 11222 | 218 | 230 | 54 | 53 | 56 | 58 | 218 | 212 | 87.4 | 51 | 103
202 | 56 | 43 | 42 | 51 | 50 | 32 | 55 | 117.4 | 236 | 255 | 39 | 250 | 34 | 41 | 55 | 9083 | 44 | 51 | 55 | 47 | 48 | 101 | 263 | 50 | 49 | 51 | 301.8 | 51 | 206 | 45 | 52 | 222 | 47 | 51 | 56 | 261 | 175.6 | 172 | 168.4 | 41 | 53 | 51 | 50 | 55 | 48 | 53 | 263 | 56 | 55 | 182 | 49 | 83.2 | 42 | 44 | 55 | 286 | 56 | 488.8 | 58 | 47 | 360 | 172 | 247 | 98.8 | 152 | 11801 | 422 | 178 | 46 | 35 | 167 | 48 | 90.8 | 289 | 42 | 214 | 49 | 56 | 14314 | 58 | 44 | 230 | 250 | 48 | 52 | 52 | 48 | 43 | 242 | 53 | 51 | 43 | 47 | 56 | 37 | 127 | 30 | 54 | 57 | 272 | 54 | 55 | 54 | 58 | 151 | 145 | 51 | 55 | 11029.2 | 227 | 36 | 50 | 48 | 58 | 50 | 259 | 53 | 46 | 151 | 55 | 51 | 168 | 197.4 | 47 | 9440 | 53 | 50 | 10693 | 36 | 234 | 191.8 | 243 | 57 | 208 | 255 | 392 | 43 | 26 | 55 | 210 | 51 | 56 | 56 | 33 | 46 | 54 | 235 | 55 | 44 | 234 | 50 | 48 | 53 | 50 | 52 | 52 | 45 | 48 | 43 | 59 | 119.2 | 194 | 34 | 121 | 245 | 239 | 111.2 | 9989 | 46 | 50 | 38 | 50 | 53 | 281 | 197 | 45 | 93.6 | 50 | 51 | 273 | 174 | 202 | 45 | 37 | 225 | 54 | 49 | 11222 | 218 | 230 | 208.4 | 53 | 56 | 58 | 218 | 47 | 110 | 51 | 95
202 | 56 | 43 | 42 | 51 | 50 | 32 | 139.8 | 161 | 236 | 255 | 39 | 250 | 34 | 41 | 55 | 9083 | 44 | 51 | 55 | 47 | 48 | 121.8 | 263 | 50 | 49 | 51 | 426 | 51 | 206 | 108.6 | 52 | 222 | 47 | 51 | 56 | 219.6 | 208 | 172 | 197 | 41 | 53 | 51 | 50 | 55 | 48 | 53 | 421 | 56 | 55 | 182 | 49 | 53 | 42 | 222 | 55 | 100.4 | 56 | 380 | 58 | 47 | 486.4 | 137.8 | 247 | 56 | 230 | 11898.2 | 266.6 | 46 | 46 | 230 | 55 | 48 | 55 | 188.8 | 42 | 214 | 49 | 56 | 14302 | 58 | 44 | 56 | 250 | 48 | 52 | 52 | 48 | 43 | 122.6 | 53 | 51 | 43 | 47 | 56 | 37 | 298.8 | 30 | 54 | 57 | 229.4 | 54 | 55 | 244 | 58 | 151 | 207 | 51 | 55 | 10995 | 227 | 36 | 50 | 48 | 58 | 50 | 271 | 131.6 | 46 | 151 | 55 | 51 | 168 | 235 | 47 | 9592.8 | 53 | 50 | 10693 | 36 | 234 | 47 | 47 | 57 | 250.4 | 255 | 548.8 | 43 | 98 | 55 | 210 | 51 | 410.4 | 56 | 33 | 46 | 54 | 235 | 55 | 44 | 49 | 50 | 153.6 | 53 | 50 | 52 | 152.2 | 45 | 48 | 43 | 59 | 166 | 194 | 34 | 146 | 245 | 121.4 | 46 | 9989 | 134.4 | 50 | 38 | 50 | 53 | 395 | 101 | 45 | 150 | 50 | 51 | 273 | 187.2 | 74 | 45 | 37 | 225 | 89 | 136.2 | 11222 | 43 | 56 | 247 | 53 | 56 | 58 | 218 | 47 | 150 | 51 | 155
167.8 | 56 | 85 | 42 | 245 | 50 | 32 | 161 | 277 | 236 | 255 | 39 | 250 | 34 | 41 | 55 | 9083 | 44 | 51 | 55 | 47 | 48 | 800 | 178.6 | 164.6 | 49 | 51 | 285.2 | 51 | 206 | 151 | 52 | 89.2 | 47 | 51 | 80 | 54 | 208 | 172 | 197 | 171 | 53 | 51 | 50 | 55 | 48 | 53 | 450 | 56 | 55 | 182 | 49 | 53 | 42 | 222 | 55 | 54 | 56 | 444 | 58 | 47 | 6143.8 | 237 | 167.4 | 56 | 230 | 11963 | 349 | 46 | 46 | 242 | 55 | 48 | 91 | 118 | 42 | 214 | 49 | 56 | 14322 | 58 | 44 | 56 | 133.6 | 48 | 73.6 | 52 | 48 | 43 | 43 | 53 | 271.6 | 43 | 206 | 56 | 37 | 321 | 30 | 54 | 57 | 59 | 54 | 55 | 244 | 58 | 91 | 207 | 51 | 55 | 11009 | 227 | 36 | 50 | 48 | 119.8 | 50 | 426 | 184 | 46 | 55 | 55 | 51 | 99.6 | 322.2 | 47 | 9631 | 53 | 50 | 10693 | 36 | 234 | 47 | 47 | 57 | 314 | 255 | 1140.2 | 43 | 206 | 55 | 191.2 | 51 | 499 | 76.6 | 33 | 46 | 54 | 235 | 55 | 44 | 49 | 50 | 224 | 225 | 50 | 52 | 219 | 45 | 48 | 43 | 59 | 166 | 194 | 34 | 230 | 245 | 43 | 46 | 10112 | 267 | 50 | 38 | 50 | 53 | 365.2 | 37 | 45 | 150 | 50 | 51 | 273 | 291.4 | 42 | 45 | 37 | 225 | 229 | 267 | 11222 | 183 | 56 | 1439.4 | 53 | 56 | 58 | 218 | 47 | 163.4 | 51 | 155
31 | 56 | 148 | 42 | 245 | 50 | 32 | 310.6 | 277 | 49 | 93.4 | 39 | 95.6 | 34 | 41 | 55 | 9083 | 44 | 166.2 | 55 | 47 | 48 | 219 | 52 | 241 | 125.8 | 160 | 125.8 | 51 | 142.8 | 151 | 52 | 56 | 47 | 51 | 92 | 54 | 208 | 220 | 197 | 171 | 53 | 51 | 145 | 55 | 48 | 146.6 | 487.4 | 56 | 55 | 79.6 | 49 | 146.2 | 141 | 222 | 55 | 54 | 56 | 648 | 58 | 47 | 462.2 | 237 | 114.4 | 56 | 230 | 11963 | 152 | 46 | 46 | 310 | 55 | 48 | 145 | 90 | 258 | 45 | 49 | 56 | 13909.2 | 58 | 44 | 56 | 91 | 48 | 160 | 52 | 86.8 | 43 | 43 | 53 | 569.4 | 43 | 206 | 56 | 37 | 321 | 30 | 54 | 57 | 59 | 54 | 93.6 | 244 | 58 | 51 | 207 | 51 | 55 | 10816.4 | 45 | 36 | 50 | 48 | 161 | 50 | 434 | 184 | 46 | 55 | 55 | 51 | 54 | 344 | 47 | 9631 | 53 | 50 | 10693 | 36 | 234 | 47 | 164.6 | 57 | 281.8 | 214.2 | 685.2 | 43 | 206 | 55 | 163 | 51 | 569.4 | 159 | 33 | 46 | 54 | 235 | 55 | 44 | 49 | 50 | 224 | 225 | 50 | 52 | 219 | 45 | 48 | 43 | 123.8 | 166 | 133.2 | 34 | 232.4 | 245 | 43 | 46 | 4228.2 | 267 | 50 | 38 | 50 | 53 | 364 | 67 | 45 | 150 | 50 | 51 | 93 | 323 | 42 | 83 | 37 | 225 | 292.2 | 267 | 11222 | 218 | 56 | 1010.4 | 53 | 56 | 58 | 40 | 47 | 239 | 51 | 176
31 | 56 | 148 | 42 | 245 | 50 | 32 | 326.8 | 168 | 49 | 53 | 39 | 344 | 34 | 41 | 55 | 9083 | 44 | 232.2 | 55 | 47 | 48 | 327 | 52 | 241 | 177 | 160 | 43 | 121 | 48 | 151 | 52 | 56 | 47 | 83.2 | 122.8 | 54 | 143.2 | 52 | 82.6 | 171 | 53 | 51 | 145 | 55 | 48 | 170 | 507 | 265 | 55 | 54 | 49 | 286 | 207 | 222 | 55 | 54 | 56 | 736 | 58 | 47 | 457.8 | 237 | 214 | 56 | 230 | 11963 | 152 | 46 | 46 | 230 | 55 | 48 | 145 | 217 | 258 | 45 | 85 | 56 | 13253.8 | 58 | 117.6 | 56 | 276.2 | 151 | 160 | 52 | 242 | 43 | 43 | 53 | 577.4 | 43 | 206 | 56 | 37 | 298.8 | 30 | 224 | 57 | 59 | 54 | 248 | 244 | 58 | 51 | 114 | 201.2 | 75.8 | 10731 | 45 | 36 | 50 | 48 | 161 | 50 | 430 | 184 | 46 | 55 | 55 | 51 | 66 | 268.8 | 47 | 9631 | 53 | 50 | 10760.8 | 36 | 57 | 47 | 243 | 57 | 153 | 51 | 330.4 | 43 | 98 | 55 | 163 | 51 | 389 | 159 | 33 | 46 | 54 | 82.2 | 55 | 44 | 49 | 50 | 224 | 225 | 50 | 52 | 219 | 45 | 48 | 43 | 221 | 49 | 101.4 | 34 | 274 | 130.4 | 5694.4 | 146 | 251 | 267 | 50 | 38 | 50 | 53 | 364 | 187 | 57 | 74.8 | 50 | 51 | 48 | 468.6 | 42 | 235 | 37 | 39 | 387 | 136.2 | 11222 | 218 | 56 | 169.8 | 53 | 2877 | 58 | 40 | 47 | 239 | 51 | 5069.2
31 | 56 | 148 | 42 | 394.6 | 210.8 | 32 | 242 | 168 | 49 | 53 | 39 | 376 | 210 | 41 | 231 | 9198.2 | 44 | 381 | 55 | 47 | 169.6 | 313 | 52 | 88.2 | 177 | 160 | 43 | 226 | 48 | 45 | 52 | 56 | 47 | 212 | 210 | 54 | 46 | 52 | 54 | 158 | 53 | 51 | 145 | 55 | 48 | 170 | 435.6 | 265 | 55 | 54 | 49 | 286 | 207 | 115.2 | 55 | 54 | 56 | 1719.2 | 58 | 47 | 379.4 | 237 | 250 | 56 | 123.2 | 11930.6 | 90.2 | 46 | 46 | 113 | 55 | 48 | 145 | 233 | 258 | 45 | 311.4 | 56 | 14478.2 | 58 | 144 | 56 | 344 | 151 | 160 | 52 | 242 | 43 | 43 | 53 | 456 | 43 | 206 | 56 | 37 | 51 | 64 | 272 | 57 | 59 | 54 | 248 | 130 | 58 | 132.2 | 52 | 192 | 159 | 10750.8 | 45 | 127 | 50 | 48 | 161 | 50 | 466 | 53 | 46 | 152.8 | 122.2 | 51 | 54 | 134.2 | 47 | 9554.6 | 53 | 50 | 10806 | 36 | 57 | 47 | 243 | 57 | 68.2 | 51 | 425.6 | 43 | 26 | 55 | 163 | 64.8 | 291 | 159 | 33 | 46 | 54 | 44 | 55 | 44 | 49 | 50 | 188.8 | 225 | 50 | 52 | 185.6 | 45 | 48 | 43 | 935.2 | 49 | 141 | 34 | 175 | 54 | 43 | 178 | 251 | 267 | 130 | 38 | 50 | 53 | 174 | 187 | 117 | 56 | 50 | 51 | 48 | 465 | 42 | 235 | 144.2 | 39 | 387 | 49 | 6756.8 | 218 | 56 | 54 | 53 | 1431.4 | 58 | 40 | 47 | 239 | 51 | 190
160.6 | 56 | 64 | 42 | 323.6 | 1201.2 | 116 | 242 | 52 | 49 | 53 | 39 | 57 | 210 | 89 | 231 | 9275 | 44 | 381 | 55 | 47 | 200 | 347 | 52 | 50 | 1703.8 | 116.4 | 43 | 226 | 48 | 45 | 52 | 56 | 47 | 212 | 257 | 54 | 46 | 52 | 54 | 212 | 53 | 51 | 107 | 55 | 48 | 146.6 | 382.8 | 265 | 55 | 54 | 49 | 286 | 207 | 73 | 55 | 54 | 56 | 3022 | 58 | 47 | 1649.8 | 90.6 | 274 | 56 | 52 | 11801 | 49 | 82 | 46 | 35 | 55 | 48 | 73 | 228.2 | 258 | 127 | 413.4 | 56 | 12313.6 | 58 | 156 | 240 | 274 | 151 | 95.2 | 52 | 242 | 43 | 43 | 53 | 311 | 43 | 47 | 56 | 37 | 87.4 | 225 | 316.4 | 57 | 59 | 54 | 248 | 54 | 155.8 | 254 | 52 | 168 | 159 | 10794 | 45 | 127 | 50 | 48 | 152.8 | 50 | 271 | 53 | 46 | 315.8 | 167 | 51 | 54 | 47 | 47 | 9440 | 53 | 209.6 | 10806 | 36 | 93 | 67.8 | 243 | 57 | 204 | 51 | 348 | 43 | 77.6 | 55 | 75 | 51 | 126.4 | 97.2 | 33 | 46 | 54 | 44 | 55 | 73.6 | 49 | 50 | 48 | 874.6 | 50 | 52 | 52 | 45 | 311.2 | 102 | 381 | 49 | 141 | 34 | 263 | 66 | 111 | 186 | 210 | 46 | 258 | 48 | 314 | 142.4 | 126.8 | 187 | 117 | 56 | 202.8 | 496.4 | 48 | 426 | 42 | 235 | 171 | 39 | 247 | 49 | 115 | 148 | 171 | 207.6 | 53 | 495 | 58 | 40 | 47 | 201.2 | 51 | 278.8
193 | 56 | 175 | 81 | 258 | 2680 | 192 | 167.2 | 52 | 49 | 53 | 39 | 57 | 174.8 | 251 | 231 | 9275 | 44 | 191.4 | 55 | 47 | 200 | 428 | 52 | 50 | 141 | 51 | 43 | 226 | 48 | 45 | 52 | 56 | 47 | 212 | 257 | 54 | 46 | 52 | 271 | 212 | 53 | 51 | 50 | 55 | 48 | 53 | 521 | 265 | 55 | 54 | 49 | 286 | 303 | 189 | 90.8 | 54 | 107.6 | 2986 | 58 | 47 | 778.6 | 54 | 306 | 56 | 76 | 11801 | 49 | 138 | 46 | 35 | 55 | 48 | 55 | 266.6 | 128.4 | 250 | 435 | 76 | 3412.4 | 58 | 156 | 240 | 169 | 151 | 52 | 52 | 242 | 43 | 43 | 53 | 211 | 43 | 47 | 56 | 76.4 | 233 | 225 | 486 | 57 | 59 | 54 | 248 | 54 | 221 | 254 | 52 | 168 | 159 | 10811.8 | 45 | 127 | 156.2 | 48 | 216 | 50 | 271 | 53 | 46 | 381 | 176.6 | 51 | 54 | 47 | 47 | 9440 | 53 | 387.8 | 10806 | 36 | 117 | 151 | 203.8 | 57 | 204 | 51 | 408 | 43 | 112 | 55 | 53 | 51 | 56 | 56 | 94.8 | 46 | 54 | 44 | 55 | 192 | 49 | 50 | 48 | 429.4 | 50 | 52 | 52 | 45 | 377 | 207.2 | 380.2 | 49 | 141 | 112.4 | 295 | 155.6 | 163 | 202 | 46 | 46 | 274 | 112 | 360 | 1811.6 | 56 | 157 | 179.8 | 56 | 241 | 1402.2 | 48 | 486 | 42 | 235 | 171 | 39 | 148.8 | 49 | 201.8 | 43 | 171 | 246 | 53 | 618 | 148 | 40 | 47 | 50 | 51 | 349
193 | 56 | 43 | 383.4 | 105.8 | 2503 | 192 | 55 | 52 | 49 | 53 | 39 | 57 | 34 | 251 | 231 | 9275 | 129.6 | 51 | 55 | 47 | 200 | 732.2 | 52 | 50 | 283 | 51 | 43 | 226 | 90.8 | 45 | 52 | 56 | 47 | 212 | 257 | 54 | 46 | 52 | 271 | 212 | 53 | 51 | 50 | 55 | 53.4 | 53 | 528.2 | 139.6 | 55 | 54 | 195 | 6583.2 | 1487.4 | 189 | 640 | 54 | 185 | 3045.6 | 58 | 47 | 1232.4 | 54 | 196.8 | 146.8 | 92 | 11801 | 49 | 46 | 220 | 35 | 55 | 48 | 55 | 367 | 42 | 250 | 247 | 207.8 | 1707 | 58 | 180 | 203.2 | 166.2 | 241.2 | 52 | 52 | 86.8 | 43 | 43 | 53 | 287 | 43 | 97.4 | 223 | 234 | 233 | 245 | 470 | 57 | 59 | 54 | 93.6 | 54 | 221 | 254 | 188.2 | 51 | 198 | 11143 | 45 | 90.6 | 227 | 48 | 216 | 50 | 51 | 53 | 46 | 381 | 277.2 | 51 | 63.6 | 47 | 47 | 9440 | 53 | 379 | 10693 | 36 | 1852.2 | 151 | 47 | 57 | 172.6 | 51 | 296 | 43 | 112 | 55 | 53 | 51 | 56 | 56 | 136 | 46 | 54 | 44 | 55 | 192 | 49 | 50 | 97.6 | 316.2 | 50 | 52 | 52 | 45 | 377 | 352.8 | 286 | 49 | 197.2 | 282.4 | 49 | 218 | 155 | 226 | 46 | 46 | 246 | 118 | 360 | 2249 | 56 | 37 | 209.6 | 56 | 241 | 706 | 48 | 3446 | 42 | 83 | 171 | 39 | 54 | 129.4 | 324 | 43 | 171 | 246 | 53 | 497.8 | 208 | 45.2 | 47 | 50 | 51 | 393.6
193 | 56 | 43 | 420 | 125 | 2488.6 | 124 | 55 | 52 | 49 | 53 | 39 | 57 | 34 | 251 | 125.4 | 9236.6 | 258 | 51 | 55 | 78 | 78.4 | 826 | 52 | 50 | 348.4 | 51 | 43 | 51 | 262 | 45 | 52 | 56 | 47 | 83.2 | 257 | 54 | 46 | 52 | 227.6 | 212 | 53 | 51 | 225 | 55 | 67 | 53 | 485 | 56 | 55 | 54 | 195 | 597.6 | 354.6 | 189 | 804 | 54 | 185 | 1668 | 58 | 47 | 1661.8 | 54 | 1381.8 | 283 | 92 | 11801 | 49 | 46 | 220 | 35 | 55 | 48 | 55 | 414 | 42 | 335.6 | 167.8 | 1471.4 | 658 | 58 | 248 | 56 | 202 | 244 | 52 | 52 | 48 | 43 | 43 | 53 | 468.2 | 43 | 168.8 | 223 | 234 | 160.2 | 259 | 2133 | 57 | 59 | 54 | 55 | 201 | 221 | 254 | 109 | 51 | 224 | 11127 | 45 | 36 | 227 | 208 | 216 | 50 | 51 | 133.8 | 46 | 218 | 318 | 51 | 66 | 47 | 47 | 9440 | 185.8 | 378.8 | 10693 | 36 | 3049 | 151 | 47 | 57 | 47 | 87 | 448 | 43 | 112 | 55 | 53 | 105.8 | 56 | 56 | 136 | 46 | 54 | 44 | 55 | 192 | 49 | 50 | 172 | 69 | 50 | 52 | 52 | 45 | 353.4 | 571.6 | 314 | 49 | 276.6 | 361 | 125.8 | 232.2 | 199.6 | 332.4 | 46 | 46 | 294 | 134 | 360 | 2249 | 56 | 37 | 190.8 | 56 | 241 | 606 | 48 | 3436.4 | 42 | 45 | 63.8 | 39 | 54 | 183 | 324 | 148 | 159.8 | 54 | 53 | 308.2 | 208 | 53 | 47 | 50 | 51 | 501.8
128.2 | 56 | 43 | 342 | 2143 | 2511 | 52 | 104.8 | 52 | 49 | 53 | 39 | 57 | 54 | 255 | 55 | 7272 | 382 | 51 | 55 | 202 | 109.2 | 824 | 52 | 50 | 348 | 51 | 43 | 51 | 262 | 45 | 52 | 56 | 47 | 51 | 136.4 | 54 | 46 | 52 | 54 | 117.2 | 53 | 51 | 292.6 | 55 | 87 | 53 | 393 | 56 | 78.4 | 130.8 | 195 | 329 | 1309.8 | 160 | 762 | 54 | 185 | 1647.2 | 209.2 | 47 | 789.4 | 54 | 2165.4 | 283 | 4415 | 11801 | 49 | 46 | 185.2 | 35 | 55 | 48 | 55 | 445.6 | 42 | 357 | 49 | 3578 | 664 | 58 | 253.6 | 56 | 202 | 216 | 68 | 52 | 48 | 43 | 43 | 198 | 517 | 43 | 317 | 223 | 234 | 51 | 171 | 618 | 57 | 101.4 | 54 | 55 | 201 | 180.2 | 51 | 208.8 | 220.6 | 224 | 4613.4 | 45 | 36 | 85.4 | 248 | 184.4 | 70.2 | 240 | 255 | 46 | 55 | 361.2 | 51 | 1128 | 47 | 47 | 9440 | 231 | 392 | 10693 | 60 | 3049 | 266.6 | 155 | 57 | 47 | 51 | 416 | 238 | 971 | 55 | 53 | 101 | 56 | 56 | 136 | 122.8 | 123.8 | 44 | 55 | 162.4 | 49 | 50 | 241.6 | 55.4 | 50 | 172 | 52 | 45 | 174.6 | 1067 | 254 | 49 | 439 | 361 | 145 | 242.6 | 348.4 | 1608.8 | 46 | 46 | 306 | 38 | 128 | 2372 | 1298 | 37 | 222.8 | 56 | 384.6 | 555.6 | 48 | 3536.4 | 74 | 89 | 37 | 51 | 54 | 183 | 340.6 | 218 | 230 | 54 | 53 | 191 | 208 | 53 | 179 | 50 | 51 | 218
31 | 82 | 43 | 225 | 2198 | 2635 | 96 | 152 | 52 | 49 | 53 | 39 | 57 | 70 | 231 | 55 | 28 | 392.6 | 51 | 55 | 202 | 254 | 800 | 52 | 50 | 448.6 | 51 | 43 | 51 | 262 | 45 | 52 | 56 | 47 | 51 | 162.8 | 54 | 46 | 52 | 54 | 251 | 53 | 51 | 394 | 55 | 108 | 209.8 | 373 | 56 | 172 | 182 | 195 | 359 | 856.8 | 44 | 5319.4 | 286 | 81.8 | 1656 | 247 | 47 | 691.4 | 54 | 2243 | 283 | 119 | 11801 | 49 | 46 | 142.6 | 35 | 55 | 48 | 55 | 600.8 | 42 | 152 | 49 | 3322 | 655.4 | 58 | 565.4 | 56 | 202 | 6608.6 | 152 | 52 | 48 | 43 | 43 | 198 | 537 | 43 | 330 | 223 | 234 | 241 | 143 | 378 | 4138.2 | 165 | 54 | 55 | 201 | 1288 | 51 | 408.4 | 263 | 224 | 238.6 | 45 | 36 | 50 | 248 | 58 | 151 | 240 | 255 | 46 | 55 | 303.2 | 51 | 2716 | 47 | 47 | 9440 | 741.2 | 168.6 | 10693 | 84 | 3237 | 336 | 87 | 57 | 47 | 231 | 429 | 238 | 86 | 55 | 98.6 | 137 | 56 | 56 | 33 | 142 | 355 | 44 | 55 | 44 | 49 | 50 | 346 | 53 | 50 | 332 | 52 | 45 | 48 | 1708.8 | 496.6 | 49 | 439 | 361 | 145 | 177 | 469.2 | 431 | 46 | 46 | 222 | 38 | 50 | 2372 | 1330.2 | 37 | 245 | 71 | 586 | 534 | 48 | 3536 | 202 | 155 | 37 | 99 | 54 | 183 | 6076.6 | 218 | 230 | 54 | 53 | 151 | 118 | 73.8 | 212 | 50 | 51 | 218
105 | 127 | 43 | 151.8 | 2198 | 173.6 | 312 | 745.2 | 52 | 49 | 53 | 39 | 57 | 562.2 | 221 | 55 | 28 | 271 | 51 | 55 | 3851 | 368.4 | 820 | 52 | 82 | 509 | 51 | 43 | 51 | 262 | 108.6 | 52 | 155.6 | 47 | 51 | 351 | 54 | 46 | 52 | 54 | 2011 | 84 | 51 | 394 | 55 | 110 | 249 | 367.4 | 170.4 | 1365.4 | 234 | 107.4 | 3364 | 372 | 44 | 90.8 | 286 | 56 | 1788.6 | 247 | 59 | 707.8 | 54 | 2236.6 | 283 | 107 | 11801 | 49 | 71.8 | 207 | 35 | 55 | 48 | 55 | 551 | 42 | 299.6 | 49 | 3332.4 | 6794.8 | 218.2 | 761 | 195.2 | 114.4 | 108 | 152 | 52 | 48 | 43 | 43 | 264 | 677 | 43 | 318 | 122.8 | 76.4 | 241 | 215 | 144.4 | 2133.6 | 165 | 54 | 55 | 201 | 170 | 151 | 119.4 | 263 | 190.2 | 352.4 | 45 | 36 | 50 | 248 | 58 | 151 | 240 | 255 | 102 | 112.6 | 2190 | 51 | 2819 | 47 | 47 | 3805.4 | 1556.2 | 196 | 10693 | 115 | 1332.2 | 396 | 87 | 57 | 175.8 | 231 | 589.8 | 238 | 82 | 55 | 281 | 68.2 | 56 | 56 | 33 | 142 | 344.6 | 44 | 55 | 1410.8 | 49 | 50 | 246.8 | 53 | 120 | 348 | 52 | 45 | 48 | 3835 | 551 | 49 | 280.2 | 112.6 | 125.8 | 141 | 450 | 289 | 46 | 46 | 231.6 | 38 | 50 | 1526.8 | 1447 | 37 | 190 | 131 | 222 | 510 | 48 | 736 | 202 | 155 | 37 | 208 | 54 | 49 | 2509.2 | 218 | 230 | 54 | 53 | 163 | 58 | 101 | 212 | 50 | 51 | 185.4
131 | 303 | 184 | 42 | 2206 | 256 | 304 | 1443.8 | 52 | 161.2 | 53 | 39 | 250 | 958.4 | 237 | 55 | 28 | 259 | 51 | 55 | 3864 | 414.4 | 633 | 52 | 892.8 | 525 | 51 | 43 | 51 | 90.8 | 151 | 52 | 222 | 47 | 51 | 483 | 95.4 | 110.8 | 52 | 54 | 2491 | 208 | 51 | 289 | 55 | 1079 | 249 | 425.2 | 223 | 184 | 382 | 49 | 3395.2 | 346 | 44 | 55 | 286 | 56 | 1917 | 396.6 | 269 | 870 | 101.2 | 1512.6 | 163 | 135 | 11801 | 49 | 1092.2 | 207 | 35 | 55 | 48 | 55 | 568 | 42 | 214 | 49 | 2211.2 | 849 | 174 | 741 | 230 | 56 | 198.8 | 319.6 | 52 | 48 | 43 | 122.6 | 348 | 699.6 | 43 | 350 | 56 | 37 | 241 | 231 | 54 | 141 | 165 | 54 | 55 | 54 | 192 | 151 | 197 | 263 | 55 | 406 | 154.2 | 36 | 50 | 168 | 140.4 | 151 | 240 | 281.2 | 158 | 151 | 2230 | 51 | 2319.4 | 47 | 47 | 49 | 318.2 | 187 | 10693 | 205 | 348 | 1447.4 | 291 | 57 | 208 | 231 | 671 | 238 | 392 | 55 | 309 | 54.6 | 56 | 184.8 | 33 | 155.8 | 348 | 82.2 | 55 | 44 | 160 | 50 | 222 | 61 | 172 | 360 | 52 | 45 | 48 | 3732 | 563.2 | 49 | 42 | 34 | 237 | 141 | 462 | 153.6 | 46 | 130.4 | 234 | 38 | 50 | 406.4 | 1483 | 37 | 190 | 147 | 170 | 582 | 138 | 532 | 202 | 155 | 37 | 232 | 54 | 49 | 2660.4 | 113 | 230 | 54 | 254 | 171 | 58 | 169 | 212 | 50 | 51 | 55
151.8 | 370 | 313 | 42 | 214 | 256 | 32 | 55 | 52 | 236 | 53 | 39 | 250 | 293.2 | 181 | 55 | 28 | 227 | 51 | 55 | 3696 | 436 | 609 | 52 | 124.4 | 469 | 116.4 | 43 | 51 | 142.8 | 151 | 52 | 222 | 47 | 51 | 453.6 | 261 | 208 | 52 | 54 | 41 | 208 | 51 | 151.4 | 55 | 934.4 | 249 | 694 | 239 | 137.8 | 374 | 49 | 3352 | 42 | 44 | 55 | 286 | 56 | 1949 | 358.4 | 353 | 906 | 172 | 463.6 | 163 | 251 | 7102.6 | 154.6 | 144.8 | 207 | 227 | 55 | 48 | 55 | 543.4 | 42 | 214 | 49 | 303 | 820.2 | 174 | 701 | 230 | 56 | 215 | 266.4 | 52 | 48 | 43 | 242 | 465 | 516 | 43 | 409.2 | 56 | 37 | 241 | 213 | 54 | 129.2 | 165.4 | 54 | 55 | 54 | 168 | 151 | 330.8 | 178.2 | 55 | 430 | 227 | 36 | 50 | 48 | 161 | 3723.4 | 126.6 | 184 | 174 | 151 | 4661.2 | 51 | 377 | 47 | 47 | 49 | 293 | 247.8 | 10693 | 280.6 | 366.4 | 1475 | 443 | 57 | 229.2 | 231 | 611 | 121 | 672 | 55 | 733 | 67.2 | 175.4 | 217 | 33 | 211 | 364 | 235 | 55 | 68 | 234 | 380.6 | 187.6 | 193 | 102 | 272 | 52 | 45 | 48 | 4799.2 | 450 | 49 | 66 | 34 | 237 | 141 | 643 | 46 | 46 | 290.6 | 268 | 38 | 50 | 315.2 | 1504.2 | 1342.6 | 190 | 230.2 | 182 | 51 | 273 | 460 | 202 | 67 | 37 | 348 | 54 | 209 | 2786 | 43 | 90.8 | 247 | 254 | 251 | 58 | 113 | 80 | 50 | 1212.2 | 55
236 | 406 | 313 | 42 | 213 | 256 | 32 | 55 | 52 | 256.6 | 53 | 39 | 250 | 301 | 217 | 55 | 28 | 99 | 51 | 55 | 4804.8 | 247.2 | 595.8 | 94.2 | 143 | 461.6 | 160 | 43 | 51 | 206 | 151 | 52 | 222 | 47 | 51 | 510 | 261 | 208 | 52 | 54 | 41 | 208 | 51 | 88 | 55 | 635 | 170.6 | 744 | 275 | 134.2 | 519 | 49 | 3400 | 42 | 44 | 55 | 146.8 | 56 | 1909 | 245 | 305 | 939 | 353 | 486.6 | 163 | 291 | 152.2 | 225 | 184 | 110.4 | 227 | 55 | 998 | 55 | 385 | 42 | 214 | 49 | 262.6 | 798 | 250.2 | 693 | 230 | 56 | 215 | 222 | 52 | 48 | 43 | 242 | 153 | 338 | 43 | 348 | 56 | 37 | 254.2 | 217 | 54 | 1362.4 | 272 | 54 | 55 | 54 | 84 | 111 | 380 | 51 | 55 | 382.8 | 305 | 36 | 50 | 48 | 161 | 1014.2 | 51 | 184 | 190 | 151 | 5299 | 51 | 409 | 47 | 47 | 49 | 325.8 | 236 | 10693 | 519 | 580 | 1481.8 | 455.8 | 268 | 314 | 51 | 669.2 | 43 | 66 | 55 | 994 | 72 | 547.4 | 217 | 33 | 211 | 292.8 | 235 | 55 | 74 | 234 | 308.2 | 224 | 228.2 | 114 | 449.6 | 52 | 45 | 48 | 3176.2 | 684.8 | 49 | 102 | 34 | 199.4 | 141 | 496 | 46 | 46 | 593.8 | 313.2 | 38 | 50 | 315.6 | 1463.2 | 199 | 132 | 265 | 276.6 | 171.6 | 273 | 2088 | 74 | 45 | 72.2 | 416 | 54 | 296.2 | 2750 | 43 | 56 | 247 | 254 | 263 | 58 | 267 | 47 | 50 | 453 | 55
300 | 418 | 313 | 42 | 231 | 293.8 | 32 | 55 | 75.2 | 339 | 53 | 79 | 250 | 273 | 273 | 55 | 28 | 95 | 79.8 | 55 | 1674.2 | 266 | 2206 | 263 | 1528 | 177 | 160 | 43 | 187 | 463 | 45 | 52 | 315.8 | 192 | 51 | 881.8 | 261 | 208 | 52 | 54 | 41 | 177 | 51 | 145 | 55 | 682.2 | 53 | 800 | 311 | 136 | 521 | 49 | 2330.6 | 42 | 44 | 55 | 54 | 56 | 1940.8 | 58 | 2149.8 | 907 | 528 | 319 | 120.2 | 326.2 | 217 | 225 | 194 | 46 | 227.6 | 55 | 2475 | 106 | 301 | 2890 | 45 | 165 | 316 | 766.8 | 275 | 540.2 | 160.4 | 195 | 215 | 222 | 52 | 48 | 43 | 122.6 | 133 | 334 | 290.4 | 383.2 | 56 | 57 | 210 | 156 | 54 | 2929 | 469 | 54 | 79 | 206 | 144 | 51 | 433.6 | 51 | 55 | 91.8 | 541.4 | 36 | 50 | 48 | 140.4 | 382 | 51 | 184 | 868.8 | 55 | 3792.6 | 51 | 413 | 47 | 47 | 49 | 53 | 192.4 | 10693 | 518 | 1873.8 | 1475 | 359 | 268 | 245.2 | 91.8 | 736.2 | 464.6 | 50 | 55 | 255.6 | 63 | 611 | 217 | 33 | 211 | 215.4 | 235 | 55 | 238 | 253 | 50 | 224 | 349.6 | 50 | 220 | 185.6 | 45 | 120 | 1017 | 752.8 | 95.8 | 5458.6 | 58 | 188 | 2232.8 | 514 | 123.2 | 151 | 351.4 | 294 | 40.4 | 50 | 226 | 1344 | 157 | 89 | 291 | 672 | 252 | 273 | 3169.4 | 42 | 45 | 2650 | 39 | 54 | 427 | 2788.4 | 251 | 56 | 287 | 254 | 3178.2 | 58 | 255 | 95 | 100.2 | 537.6 | 55
237 | 366 | 130 | 42 | 156.2 | 141 | 32 | 139.8 | 168 | 226.8 | 53 | 91 | 134.2 | 245.2 | 383 | 55 | 28 | 127 | 195 | 55 | 2260.4 | 278 | 3799 | 263 | 1595.4 | 177 | 1774.2 | 43 | 335 | 386 | 45 | 52 | 159 | 168 | 51 | 1219.6 | 261 | 208 | 64 | 78 | 41 | 53 | 51 | 145 | 55 | 843 | 146.6 | 800 | 521.4 | 105.4 | 529 | 154.8 | 3802.8 | 42 | 44 | 55 | 54 | 56 | 2486 | 58 | 2761 | 887 | 433.6 | 319 | 56 | 437 | 217 | 84.2 | 222 | 46 | 310 | 55 | 2563.8 | 144 | 215 | 2890 | 45 | 165 | 276.6 | 765 | 275 | 442 | 56 | 363 | 215 | 186 | 52 | 203.2 | 67 | 43 | 657.2 | 290 | 300 | 541 | 56 | 57 | 210 | 415 | 54 | 2945 | 376.4 | 54 | 55 | 244 | 144 | 51 | 427 | 51 | 55 | 53 | 631 | 36 | 90 | 48 | 58 | 358 | 1147.6 | 129.4 | 545.6 | 55 | 3430 | 51 | 403.8 | 47 | 47 | 49 | 53 | 290 | 10693 | 470 | 4834.2 | 1487.8 | 414.2 | 268 | 229 | 255 | 1185.6 | 936.2 | 90 | 55 | 210 | 63 | 665.4 | 152.6 | 33 | 178 | 262.2 | 235 | 55 | 278 | 256 | 277 | 224 | 384 | 50 | 168 | 219 | 45 | 80 | 1017 | 843 | 166 | 429 | 34 | 249.4 | 4364 | 693 | 294 | 375 | 267 | 294 | 64.4 | 50 | 129.4 | 716.4 | 391 | 109 | 272.2 | 900 | 252 | 273 | 3211.2 | 42 | 45 | 2686 | 39 | 54 | 719 | 2401.6 | 286 | 56 | 379 | 133.4 | 3186 | 58 | 351 | 59 | 303.6 | 656 | 55
360.8 | 386 | 43 | 42 | 181 | 167.4 | 32 | 161 | 6112.6 | 152 | 89 | 139 | 57 | 5500.4 | 303 | 55 | 252 | 152 | 195 | 55 | 5359.2 | 302 | 585 | 263 | 1630 | 177 | 764 | 43 | 394 | 413 | 81 | 52 | 159 | 656.4 | 212 | 492 | 95.4 | 46 | 1282.6 | 134 | 93 | 53 | 243 | 145 | 55 | 841 | 170 | 551.2 | 605 | 160.4 | 469 | 410.8 | 3900 | 262 | 84 | 55 | 67 | 56 | 2097 | 106 | 2675 | 891.8 | 408 | 239.4 | 56 | 365 | 217 | 127.8 | 174 | 46 | 428 | 55 | 2205.6 | 183 | 309.6 | 833.2 | 45 | 165 | 886.4 | 768.4 | 275 | 432.4 | 56 | 363 | 48 | 238 | 52 | 242 | 43 | 43 | 1060 | 378 | 340 | 449.8 | 68 | 57 | 210 | 423 | 54 | 2989 | 59 | 54 | 71 | 244 | 175 | 98.8 | 313.4 | 157.2 | 55 | 123.6 | 408 | 36 | 110 | 48 | 58 | 3166.8 | 122 | 93 | 210 | 102 | 984.8 | 51 | 477.4 | 134.2 | 47 | 240 | 53 | 50 | 10760.8 | 419 | 8010.8 | 1411.4 | 615 | 276 | 149.4 | 255 | 869 | 157 | 90 | 55 | 210 | 1479.6 | 385 | 77 | 33 | 118 | 275 | 82.2 | 55 | 326 | 113.4 | 277 | 224 | 408 | 50 | 152 | 279 | 45 | 1489.8 | 1047.8 | 863 | 166 | 445 | 322 | 49 | 268.6 | 6296.4 | 755.6 | 351 | 267 | 290 | 38 | 50 | 82 | 298 | 636 | 171.6 | 289.4 | 936 | 252 | 48 | 3322.8 | 102 | 45 | 2707 | 39 | 212.4 | 141 | 468 | 940.2 | 56 | 418.6 | 53 | 3186 | 58 | 427 | 59 | 493.2 | 2447.6 | 55
569 | 382 | 43 | 42 | 261 | 261 | 91 | 161 | 205 | 90.2 | 202.6 | 163 | 57 | 194 | 303 | 55 | 534 | 164 | 195 | 55 | 4780.8 | 294 | 1276 | 263 | 1758.4 | 49 | 353 | 43 | 467 | 2007.8 | 114 | 52 | 159 | 268 | 212 | 444 | 54 | 46 | 172 | 128 | 171 | 53 | 243 | 69 | 55 | 846 | 170 | 559.8 | 593 | 124 | 523 | 370 | 3850 | 342 | 1185.4 | 55 | 67 | 56 | 1748 | 94 | 1313 | 820.8 | 187.8 | 120 | 56 | 365 | 184.6 | 246 | 339 | 46 | 380 | 55 | 768.6 | 1607.8 | 395 | 430 | 45 | 165 | 942.4 | 799 | 282.2 | 458 | 56 | 363 | 48 | 327.2 | 124 | 242 | 43 | 43 | 1040 | 460.8 | 316 | 430 | 164 | 57 | 82.8 | 415 | 54 | 1876.2 | 59 | 54 | 107 | 244 | 391 | 266.4 | 295 | 228 | 55 | 312.2 | 2367 | 36 | 244 | 48 | 58 | 3847 | 262 | 93 | 274 | 102 | 367 | 51 | 587 | 156 | 47 | 240 | 53 | 50 | 10806 | 419 | 4134 | 1391 | 563 | 285.4 | 151 | 263 | 990 | 1971.6 | 2842 | 55 | 53 | 135 | 129 | 56 | 33 | 106 | 227 | 1150.2 | 55 | 208 | 502.4 | 277 | 83.2 | 524 | 86 | 212 | 1131.4 | 45 | 300.2 | 1089 | 835.8 | 166 | 491 | 478 | 49 | 353.6 | 525 | 1228.2 | 359 | 134.4 | 322 | 78 | 50 | 162 | 299.2 | 632 | 258 | 286 | 924 | 211.8 | 48 | 1632 | 174 | 45 | 2801.4 | 76.2 | 284 | 175.4 | 360 | 3002.4 | 56 | 349.6 | 53 | 3222.6 | 58 | 328.2 | 79 | 509 | 1850.4 | 55
621 | 359 | 43 | 42 | 408 | 525 | 117 | 189.6 | 205.8 | 49 | 193 | 143 | 57 | 194 | 223 | 55 | 579.6 | 224 | 166.2 | 55 | 4904.4 | 290 | 625 | 126.2 | 1799 | 73 | 329 | 43 | 1726 | 3795 | 162 | 52 | 158.8 | 216 | 212 | 449.4 | 54 | 46 | 380.8 | 556.6 | 273.6 | 53 | 243 | 50 | 55 | 648 | 319.6 | 617 | 581 | 204 | 5370.6 | 386.2 | 1698.4 | 408 | 144 | 55 | 54 | 56 | 1266.8 | 5336.6 | 365 | 1489 | 80 | 153.2 | 56 | 401 | 55 | 246 | 469 | 46 | 284.8 | 55 | 1184.8 | 420.4 | 383 | 430 | 45 | 347.4 | 3335.4 | 807 | 91 | 532 | 56 | 256.4 | 48 | 384 | 152 | 242 | 43 | 43 | 1040 | 444.4 | 340 | 519.2 | 180 | 57 | 51 | 585 | 54 | 236 | 79 | 54 | 115.8 | 168 | 356 | 367 | 361 | 300 | 55 | 589 | 2270 | 36 | 339 | 48 | 58 | 3831 | 290 | 93 | 316 | 167.2 | 127 | 51 | 533.4 | 268.8 | 47 | 240 | 53 | 83.8 | 10806 | 678 | 2953.2 | 1392 | 563 | 217 | 263 | 255 | 833.2 | 2459 | 3489 | 55 | 53 | 173.4 | 104 | 56 | 33 | 106 | 211 | 204 | 55 | 164 | 496 | 277 | 48 | 435.2 | 110 | 319.2 | 592.2 | 57 | 556.2 | 1089 | 505.8 | 72.4 | 762.6 | 552.4 | 49 | 503 | 501.8 | 371 | 351.4 | 59 | 356 | 88 | 104 | 616.8 | 370 | 652 | 384 | 276 | 874 | 51 | 48 | 1069 | 166.8 | 159 | 268.2 | 225 | 252 | 219.8 | 369.6 | 1537 | 56 | 484.8 | 53 | 722 | 58 | 1262.8 | 163.8 | 532 | 696 | 55
798.6 | 379 | 43 | 42 | 442.4 | 541 | 1355.8 | 124 | 89 | 49 | 157.8 | 207 | 57 | 218 | 335 | 90.2 | 547.6 | 232 | 199.8 | 55 | 1506.6 | 5729.4 | 561 | 104 | 935.6 | 109 | 313 | 43 | 852 | 303 | 278.4 | 52 | 198.8 | 1570 | 212 | 397 | 54 | 46 | 442 | 1243.6 | 342 | 74 | 243 | 50 | 55 | 486 | 356 | 597 | 523.2 | 284 | 264 | 339 | 347.4 | 492 | 191 | 55 | 54 | 56 | 929 | 108 | 377 | 1973.4 | 402.6 | 286 | 56 | 231 | 55 | 246 | 423 | 46 | 148 | 211 | 330 | 606 | 335 | 588.4 | 45 | 407 | 3331 | 799 | 86.2 | 512.8 | 56 | 91 | 48 | 446 | 1659.2 | 164.4 | 43 | 43 | 1080 | 449.8 | 476 | 728 | 258.8 | 57 | 196.6 | 520 | 54 | 264 | 220 | 54 | 212.2 | 112.8 | 353.2 | 319 | 309 | 380 | 55 | 409 | 2243 | 36 | 375 | 48 | 79 | 3911 | 274 | 93 | 467.4 | 444 | 127 | 116 | 496 | 322.2 | 47 | 240 | 53 | 219 | 6550 | 712 | 1172 | 1412 | 465.4 | 181 | 160 | 117.8 | 587 | 2495.8 | 3510 | 55 | 53 | 183 | 56 | 136 | 33 | 122 | 171 | 252 | 55 | 251.2 | 463 | 140.8 | 48 | 2213.2 | 110 | 474 | 148 | 61 | 524 | 1151.4 | 395 | 49 | 5328.2 | 668.6 | 49 | 500.6 | 493 | 630.2 | 241 | 83 | 473 | 88 | 181 | 1104.2 | 515.2 | 422 | 341.6 | 436 | 1004.6 | 113.4 | 48 | 3082 | 134 | 235 | 385.8 | 225 | 284 | 239 | 461.6 | 2113.6 | 56 | 592.4 | 53 | 662 | 58 | 182.4 | 302 | 608 | 558 | 115
588.4 | 391 | 43 | 109.2 | 480.6 | 580.8 | 217 | 336.8 | 105 | 49 | 173 | 224.4 | 57 | 326 | 375 | 274 | 372 | 156 | 237 | 55 | 1596.8 | 352.8 | 577.4 | 196 | 390.6 | 189 | 353 | 43 | 888 | 312.6 | 989 | 52 | 5888 | 320.8 | 115.4 | 410 | 138 | 46 | 414 | 577 | 238 | 88 | 154.8 | 50 | 67 | 378.2 | 494.4 | 627 | 530.4 | 675.2 | 316 | 499.4 | 233 | 602 | 235 | 338 | 54 | 128.8 | 914.8 | 236.2 | 47 | 1950 | 739.2 | 286 | 146.8 | 199 | 2056.8 | 289.2 | 491 | 46 | 35 | 282 | 48 | 612 | 263.8 | 1709 | 45 | 458 | 3303 | 744.8 | 79 | 544.6 | 279 | 231 | 60 | 668.8 | 2095.4 | 48 | 43 | 43 | 1100 | 843 | 636.8 | 1058.4 | 388.6 | 57 | 371.6 | 438.8 | 371 | 457.6 | 119 | 54 | 416 | 201 | 1656.2 | 404.8 | 325 | 323 | 122.6 | 768.6 | 2263 | 49 | 1738.2 | 48 | 137.6 | 1229.4 | 299 | 131.4 | 339.4 | 422 | 216.6 | 164 | 396 | 251 | 47 | 157.4 | 219 | 219 | 53 | 771 | 1199 | 1419.6 | 426.2 | 145 | 174 | 63 | 376 | 43 | 3531 | 55 | 53 | 183 | 145.6 | 653.6 | 33 | 90 | 171 | 284 | 55 | 376 | 329 | 50 | 48 | 4222.4 | 110 | 454 | 164 | 149 | 502.6 | 2751 | 321 | 1539 | 6057 | 721 | 255.6 | 499.8 | 585 | 149 | 200 | 359 | 437 | 312 | 313 | 443.4 | 544.6 | 37 | 191.6 | 456 | 1160.2 | 207 | 48 | 3186 | 114 | 235 | 471 | 225 | 165.6 | 200.2 | 673.8 | 179.8 | 56 | 626.4 | 53 | 591 | 788.4 | 76 | 285.2 | 599 | 513 | 2058.4
568 | 391 | 43 | 154 | 518.6 | 500 | 153 | 501.4 | 138.8 | 49 | 253 | 210.2 | 57 | 324 | 343 | 328 | 253.8 | 144 | 237 | 55 | 1979.2 | 302 | 683 | 165.6 | 578 | 205 | 449 | 43 | 1292 | 372 | 588 | 52 | 76 | 333 | 51 | 398 | 156 | 108 | 382 | 618 | 212 | 98 | 70.8 | 151.4 | 67 | 490 | 566 | 592 | 618 | 1692.8 | 424 | 586.6 | 266.6 | 856 | 346 | 354 | 54 | 208 | 906 | 316 | 47 | 2022.4 | 66 | 286 | 283 | 314 | 3286 | 181 | 300 | 46 | 35 | 1530.6 | 48 | 525.4 | 266 | 3241 | 45 | 2112.4 | 2819.6 | 751.6 | 183 | 619 | 327 | 231 | 6526.6 | 634.6 | 2203 | 48 | 43 | 192.6 | 1100 | 1237.8 | 718.4 | 796 | 451 | 99 | 494.6 | 442.8 | 387 | 251.2 | 83 | 54 | 1750.8 | 201 | 2492.8 | 525.8 | 321 | 307 | 224 | 981.8 | 586.6 | 81 | 427 | 48 | 205 | 6785.4 | 231 | 245 | 297 | 412.4 | 239 | 164 | 368 | 4494.2 | 47 | 1892.8 | 219 | 255 | 53 | 837 | 1209 | 1415 | 339 | 232 | 193 | 131 | 334 | 43 | 831 | 55 | 53 | 207 | 162 | 1048.6 | 33 | 96 | 187 | 312.8 | 55 | 1291.2 | 109 | 50 | 48 | 352 | 142 | 482 | 90.6 | 186.6 | 510 | 3909 | 293.8 | 3603.2 | 6041 | 451 | 320 | 623 | 634.2 | 149 | 235 | 2075 | 413 | 332 | 380 | 517 | 510.2 | 37 | 179.2 | 468 | 1204.6 | 207 | 60 | 3072.4 | 102 | 235 | 366.6 | 225 | 142 | 107 | 2248.4 | 187 | 79 | 643.2 | 53 | 996.4 | 423.2 | 87.2 | 337 | 1412.2 | 2395 | 1138
598 | 391 | 43 | 214 | 623 | 491.2 | 173 | 422.4 | 113 | 49 | 53 | 210.2 | 57 | 384.4 | 1379.2 | 361 | 203 | 144 | 51 | 55 | 3044 | 227.6 | 699.8 | 303.4 | 659.6 | 229 | 513 | 43 | 1661 | 367.8 | 322.4 | 52 | 321.6 | 405 | 51 | 350 | 216 | 128 | 442 | 725.6 | 2393.8 | 132 | 51 | 273 | 91 | 505 | 542 | 460 | 621 | 1630 | 79.6 | 5796.2 | 301 | 926 | 460 | 347 | 193.2 | 208 | 914 | 376 | 47 | 2147.6 | 72.8 | 252.8 | 283 | 234 | 3407 | 2179 | 276 | 284.8 | 35 | 122.2 | 48 | 440 | 258 | 3569.2 | 45 | 167.8 | 330 | 741 | 239 | 563 | 355 | 161 | 235 | 613 | 2269 | 48 | 43 | 230 | 1140 | 655 | 716 | 746.4 | 500 | 162 | 502.2 | 626 | 542.8 | 188 | 119 | 54 | 450 | 201 | 2472.4 | 51 | 273 | 360.6 | 224 | 173 | 190 | 109 | 455 | 48 | 693.4 | 648 | 268.8 | 1418.8 | 276 | 350 | 239 | 140 | 400 | 2962 | 47 | 3994.6 | 219 | 219 | 53 | 678.2 | 1125 | 1527 | 327 | 177 | 434.8 | 239 | 584.4 | 909.8 | 139 | 55 | 53 | 183 | 162 | 1113.4 | 33 | 46 | 147 | 356 | 55 | 1577 | 49 | 50 | 48 | 372 | 110 | 526 | 87 | 157 | 449.6 | 3898 | 309.6 | 3505.8 | 6033 | 401 | 344 | 4631 | 791 | 149 | 342.6 | 46 | 398.6 | 271.2 | 359 | 481 | 499.4 | 37 | 202 | 504 | 1201 | 207 | 108 | 3231 | 126 | 197 | 313 | 76.2 | 234.8 | 105 | 871.4 | 2098 | 171 | 534.4 | 53 | 3226 | 181.4 | 162.4 | 543 | 2618 | 1820.4 | 1350.2
605.2 | 451 | 43 | 286.2 | 703 | 473 | 253 | 334 | 147.8 | 49 | 174.2 | 288.8 | 57 | 2798 | 333 | 401 | 417.2 | 144 | 51 | 2972 | 2661.6 | 215 | 800.2 | 383 | 634 | 221 | 466.6 | 43 | 769 | 366.6 | 264 | 52 | 1384 | 417 | 51 | 362 | 224 | 164 | 454 | 527.4 | 3641.8 | 288 | 51 | 328 | 138 | 505 | 1544 | 465 | 670 | 1681 | 182 | 1033.2 | 293.8 | 881.2 | 504 | 496.2 | 286 | 188 | 898 | 376 | 47 | 2128 | 137 | 120 | 283 | 346 | 3443 | 4272.6 | 301 | 2026.4 | 35 | 55 | 48 | 512 | 258 | 3925.8 | 45 | 49 | 295.6 | 773 | 239 | 677.6 | 320.4 | 56 | 188 | 626.8 | 2419 | 48 | 43 | 230 | 1296 | 627 | 764 | 692 | 524 | 162 | 599 | 2502.4 | 3200 | 308 | 143 | 54 | 482 | 142.2 | 1520 | 51 | 285 | 541.6 | 224 | 272 | 190 | 89 | 5532.4 | 140 | 2483.2 | 576 | 432 | 2212 | 234 | 1547.2 | 216.6 | 104 | 452 | 115 | 47 | 654.2 | 219 | 151.8 | 53 | 643 | 897.6 | 577 | 287 | 241 | 640.4 | 251 | 585 | 99.2 | 110 | 55 | 53 | 219 | 210 | 1123 | 3244 | 46 | 258 | 356 | 55 | 1473.8 | 49 | 50 | 48 | 372 | 110 | 550 | 167 | 190.6 | 355 | 3832 | 392 | 4403 | 1193.8 | 360.4 | 340 | 2519.8 | 839 | 87.2 | 438.8 | 46 | 353 | 181.2 | 378.6 | 388.8 | 481 | 37 | 262 | 492 | 1761.6 | 144.6 | 118 | 641.8 | 254 | 45 | 370 | 39 | 440.8 | 153 | 723 | 2981.2 | 195 | 576.8 | 53 | 3260 | 217 | 172 | 523 | 2646 | 626 | 1518.4
1483.8 | 427 | 43 | 552 | 668.2 | 1673.8 | 477 | 478 | 264 | 49 | 255 | 284 | 57 | 2798 | 341 | 1470.2 | 428 | 183 | 51 | 3414 | 47 | 179 | 879.4 | 387.8 | 644.6 | 269.8 | 517.4 | 43 | 8475.2 | 372 | 307 | 52 | 188.8 | 326.6 | 151 | 386 | 264 | 319.2 | 358 | 335 | 3522.2 | 208 | 51 | 517 | 5591.8 | 509 | 3025.8 | 465 | 56 | 1641 | 182 | 602.4 | 309 | 6080.8 | 552 | 434.4 | 286 | 188 | 958 | 400 | 47 | 1397.4 | 219 | 190.8 | 283 | 333.8 | 1620.2 | 4796 | 241 | 3036 | 35 | 55 | 48 | 1047.2 | 182 | 3148.8 | 152 | 3896.6 | 244 | 725 | 246.2 | 802 | 218 | 202 | 308 | 90 | 1518.4 | 48 | 43 | 230 | 2672.4 | 542.4 | 835.2 | 615.8 | 381 | 162 | 601.6 | 4274.8 | 3848 | 368 | 210.6 | 54 | 377 | 54 | 183 | 51 | 279 | 597 | 224 | 333.2 | 194 | 225.4 | 504 | 384 | 1780.4 | 592 | 2245.4 | 2208 | 245.2 | 307 | 207 | 1421 | 412 | 115 | 47 | 747 | 53 | 50 | 53 | 36 | 941.6 | 453 | 323 | 265 | 704 | 275 | 545 | 100.4 | 26 | 55 | 53 | 195 | 222 | 2355.4 | 3244 | 46 | 402 | 468.8 | 55 | 1478.6 | 49 | 50 | 222 | 372 | 143.2 | 1787.8 | 195 | 217 | 355 | 3211.2 | 528.2 | 3835.6 | 394.6 | 1403 | 328 | 876 | 833 | 152.4 | 260 | 46 | 1174.2 | 272 | 321 | 563.8 | 919 | 107 | 310 | 531.2 | 1017.2 | 330 | 1172 | 271 | 3885.2 | 45 | 365 | 39 | 656 | 129 | 430 | 390 | 231 | 619 | 53 | 3318 | 208 | 172 | 487 | 2614 | 1175.2 | 1918
350 | 391 | 109 | 552 | 571 | 462.2 | 252.6 | 341.4 | 305 | 49 | 255 | 315.2 | 172.8 | 2842.4 | 397 | 3173 | 500 | 339 | 51 | 5242 | 47 | 210 | 763.4 | 2078.2 | 597.2 | 324 | 636 | 43 | 2856 | 394.4 | 369.6 | 52 | 222 | 395 | 167.8 | 516.8 | 406.4 | 514.4 | 294 | 958.8 | 4357.6 | 208 | 51 | 503.6 | 175 | 564.2 | 3180.8 | 432.2 | 56 | 1593 | 182 | 564 | 368 | 592 | 429 | 434 | 286 | 212 | 864.4 | 376 | 47 | 917.2 | 163 | 120 | 56 | 521 | 425 | 4796 | 203 | 4269.8 | 35 | 55 | 48 | 1498.4 | 221 | 327 | 152 | 3163 | 223.6 | 608.8 | 278.2 | 818 | 218 | 202 | 272 | 52 | 334 | 48 | 43 | 234.8 | 1244 | 432.8 | 906.6 | 711 | 413 | 162 | 501 | 742 | 3904 | 423.6 | 463.4 | 54 | 547.4 | 54 | 151 | 51 | 255 | 1227.2 | 138.2 | 484.2 | 170 | 304 | 600 | 448 | 1670.6 | 607.6 | 3565 | 2268 | 281.6 | 205.4 | 427.8 | 1566.6 | 412 | 167 | 47 | 742 | 53 | 50 | 53 | 36 | 895 | 468.6 | 359 | 201 | 578.4 | 286 | 477 | 174 | 206 | 55 | 329.6 | 315 | 246 | 1037.2 | 9646.4 | 46 | 414.8 | 673.6 | 55 | 1487 | 49 | 50 | 222 | 372 | 161 | 526 | 222 | 333 | 355 | 1047.4 | 609 | 1434 | 470.4 | 1154.4 | 304 | 543.2 | 828.4 | 179 | 280 | 46 | 751.6 | 244 | 275 | 446.6 | 378.4 | 187 | 271.6 | 605 | 1079 | 330 | 272 | 319 | 2009.6 | 45 | 378.6 | 99 | 593.8 | 93 | 478 | 370 | 2010.6 | 586 | 53 | 2586.6 | 208 | 367.2 | 304 | 2201.4 | 3589.4 | 1937.6
330 | 331 | 353 | 490 | 377 | 587 | 234 | 356.6 | 325 | 206 | 255 | 348 | 250 | 2812.4 | 521 | 55 | 488 | 351 | 51 | 6999.4 | 47 | 302.4 | 473 | 2506 | 495.6 | 340 | 660 | 51 | 2832 | 542 | 393 | 93 | 222 | 912.2 | 238.6 | 552 | 503 | 485 | 344.4 | 600.4 | 3094 | 273 | 51 | 597.2 | 142.2 | 638 | 4209.6 | 425 | 56 | 2762.4 | 105.2 | 572.8 | 204 | 546 | 362.6 | 486 | 239.6 | 56 | 738 | 398 | 47 | 932 | 157 | 155.4 | 56 | 533 | 1732.2 | 3268 | 149 | 2670 | 35 | 55 | 138 | 652 | 253 | 315.2 | 152 | 3092.6 | 214 | 557.4 | 279 | 770 | 276 | 269.8 | 342.8 | 309 | 235 | 48 | 43 | 242 | 1244 | 400 | 978 | 663 | 56 | 181 | 561 | 714 | 8629.2 | 404 | 302 | 54 | 588.2 | 200 | 231 | 51 | 347 | 3360 | 159 | 1706.8 | 248 | 306 | 638 | 432 | 1787 | 736.8 | 3557 | 1501 | 263 | 125 | 513.4 | 1585 | 4105.2 | 47 | 126.2 | 743 | 53 | 78 | 310 | 227 | 885.6 | 474 | 195 | 225.2 | 450.4 | 234 | 393.6 | 127 | 206 | 55 | 526 | 1715.6 | 442 | 1016 | 4241.2 | 211 | 54 | 320 | 55 | 1599 | 49 | 50 | 222 | 364 | 201 | 506 | 222 | 45 | 430 | 1121.4 | 677 | 1514.6 | 347.6 | 1029 | 380.8 | 790.4 | 497.2 | 179 | 280 | 2133.8 | 293 | 272 | 240 | 362.6 | 252.2 | 211 | 384.6 | 150 | 1163 | 354 | 1305.6 | 242.4 | 196 | 45 | 400 | 142.6 | 229 | 93 | 1243.8 | 326.6 | 2479.6 | 612.4 | 53 | 343.8 | 118 | 426.4 | 47 | 544.8 | 3635.4 | 1770.2
417 | 296 | 448 | 398 | 323.8 | 687 | 312 | 2043.8 | 500.2 | 162.8 | 214.6 | 348 | 250 | 584 | 521 | 55 | 383 | 399 | 137.4 | 2565 | 47 | 426 | 582.8 | 2678.8 | 540 | 364 | 1117.2 | 108.4 | 2844 | 702 | 371 | 261 | 222 | 2102 | 246.8 | 516 | 503 | 465 | 354 | 332 | 2529.4 | 197 | 51 | 794 | 191 | 578 | 4280 | 509.4 | 56 | 1581 | 54 | 514.2 | 204 | 781.8 | 485 | 459.4 | 54 | 107.6 | 738 | 2117.2 | 47 | 1004 | 364 | 155.4 | 56 | 584.2 | 3575.4 | 796.4 | 1631.4 | 2670 | 35 | 55 | 197.2 | 388 | 301 | 368 | 273.2 | 1920.6 | 338.6 | 647 | 292.6 | 771.8 | 312 | 315 | 510 | 395.6 | 399 | 60 | 43 | 242 | 838.8 | 260 | 1462 | 693.4 | 56 | 157 | 565.8 | 594 | 1179 | 392 | 386 | 54 | 593 | 220 | 275 | 51 | 355 | 3305 | 159 | 5626 | 375 | 345 | 726 | 468 | 1715 | 7021.2 | 3377.8 | 472 | 232 | 245.4 | 515.8 | 1725 | 2283.6 | 47 | 119 | 970.6 | 53 | 545.4 | 320 | 1568.6 | 870 | 502 | 255 | 394.6 | 361.2 | 130 | 414.2 | 187 | 170 | 55 | 548 | 535.2 | 599 | 671 | 156 | 211 | 137.6 | 452.8 | 55 | 1587 | 49 | 50 | 327.6 | 312 | 184 | 466 | 269.8 | 45 | 448 | 1095 | 2146.2 | 1679 | 437.4 | 612.4 | 456 | 605.6 | 478 | 179 | 310 | 2293.4 | 329 | 306.4 | 244 | 393 | 323 | 165 | 6382.8 | 131.2 | 1072 | 510.6 | 496.4 | 410 | 196 | 45 | 400 | 139 | 229 | 93 | 1740.8 | 116.8 | 2484.4 | 5727.4 | 53 | 1525.2 | 58 | 496 | 47 | 621 | 3705.6 | 1470
467.8 | 752.4 | 313 | 319 | 264 | 707 | 381.2 | 2423 | 567.2 | 234.6 | 53 | 5560.6 | 250 | 34 | 41 | 55 | 377 | 427.8 | 195 | 2581.8 | 47 | 366 | 566 | 2792.8 | 528.2 | 416.8 | 51 | 250 | 2832 | 792 | 383 | 1399.8 | 155.6 | 2102 | 298 | 385.6 | 483 | 449 | 442 | 385 | 373 | 173 | 154 | 796 | 319 | 616 | 4297.6 | 708 | 97.8 | 1668.8 | 54 | 463 | 240 | 917.6 | 425 | 323 | 54 | 185 | 866.6 | 3938.2 | 6001.2 | 1040 | 312 | 120 | 56 | 521 | 3765 | 333.6 | 2081.6 | 2831 | 111.8 | 55 | 48 | 403 | 621 | 314.4 | 351.4 | 158 | 479 | 687 | 248.2 | 603 | 412 | 169 | 496 | 420 | 367 | 108 | 43 | 122.6 | 572 | 272 | 1454 | 675.2 | 56 | 262 | 694.4 | 713 | 747.4 | 510.4 | 386 | 54 | 55 | 368 | 58 | 165 | 360.6 | 3253 | 138.2 | 500.8 | 455 | 360.2 | 650 | 284 | 1154 | 743 | 1486.6 | 256 | 226 | 397 | 2818.2 | 51 | 526 | 47 | 439 | 868.2 | 53 | 1067.8 | 473 | 289.8 | 918 | 534 | 571 | 455 | 340 | 212.2 | 599 | 337 | 26 | 55 | 548 | 729.6 | 797 | 251 | 216 | 249.4 | 263 | 495 | 256 | 1595 | 197 | 50 | 224 | 367.2 | 182.8 | 526 | 288 | 45 | 331.2 | 1167 | 3553.2 | 1665 | 559 | 606.8 | 552.8 | 54 | 471 | 72.6 | 310 | 2672 | 1414 | 224 | 1326.6 | 462.4 | 323 | 238.8 | 2016.2 | 56 | 1019 | 543 | 507 | 482 | 232 | 45 | 412 | 161 | 183.8 | 93 | 906 | 119.8 | 1059.8 | 867.4 | 133.4 | 3086 | 58 | 478 | 47 | 588 | 3770 | 1458
504 | 1424 | 205 | 363 | 328 | 635 | 442.6 | 2327 | 630 | 272 | 53 | 320 | 211.4 | 34 | 41 | 55 | 351 | 459.6 | 195 | 6398.2 | 47 | 326 | 518 | 2791 | 571 | 536.2 | 51 | 250 | 1547 | 783 | 387 | 194 | 56 | 2102 | 366.4 | 395.4 | 384.2 | 443.4 | 490 | 322.6 | 621 | 173 | 600.4 | 728 | 329.4 | 464 | 4524.2 | 863.4 | 265 | 1667 | 54 | 305 | 403.8 | 446 | 397 | 331 | 54 | 185 | 919 | 558 | 5981 | 911 | 312 | 190.8 | 56 | 432.2 | 3717 | 433 | 2059 | 2831 | 227 | 55 | 48 | 407 | 495.4 | 292 | 419 | 132 | 565.2 | 659 | 364.8 | 555 | 444 | 169 | 525.4 | 377.6 | 743 | 86.8 | 43 | 43 | 572 | 296 | 1257.4 | 560 | 56 | 262 | 999 | 815 | 723.8 | 686.6 | 592.4 | 54 | 55 | 368 | 123.2 | 297 | 416 | 588 | 55 | 3783.8 | 637.2 | 354 | 630 | 161 | 570.6 | 795.6 | 2056.8 | 256 | 245.2 | 445 | 3518.8 | 51 | 572 | 68.8 | 1079 | 870.4 | 53 | 185 | 545 | 289.6 | 1014 | 555.6 | 507 | 495 | 376 | 263 | 639 | 586 | 26 | 55 | 340.6 | 343 | 737 | 171 | 337.4 | 307 | 263 | 521 | 376 | 1491 | 234 | 50 | 224 | 492 | 221 | 470 | 341.8 | 45 | 2357.6 | 1153 | 3049.6 | 1570.8 | 365 | 600.4 | 1237.2 | 54 | 423 | 46 | 475 | 2832 | 1746 | 240.6 | 256 | 400 | 233.6 | 311 | 3863 | 56 | 995 | 531 | 495 | 639.6 | 196 | 45 | 460 | 244 | 212 | 227 | 902 | 2731.8 | 293 | 835.8 | 254 | 3046 | 58 | 466 | 47 | 722.6 | 3246.2 | 1494
524 | 1436 | 43 | 42 | 319 | 422.2 | 554 | 55 | 654.2 | 236 | 53 | 272.4 | 57 | 34 | 41 | 55 | 451.8 | 258 | 195 | 55 | 589.4 | 362 | 546 | 2047 | 471 | 1712.2 | 51 | 167.2 | 51 | 629 | 362.6 | 124 | 56 | 1705.4 | 416.2 | 615.6 | 54 | 363 | 502 | 505.8 | 641 | 189 | 429.2 | 744.4 | 55 | 430 | 4457.8 | 977.4 | 265 | 1659 | 54 | 366.6 | 346 | 502 | 397 | 358 | 54 | 185 | 959 | 631.8 | 1480.4 | 887.8 | 376.6 | 199.6 | 56 | 504.2 | 2513.8 | 685 | 46 | 2831 | 227 | 55 | 48 | 383 | 594 | 524 | 419 | 220 | 507 | 611 | 360.6 | 44 | 453.6 | 56 | 327 | 352 | 1133 | 289.2 | 43 | 43 | 572 | 232 | 1123 | 692.4 | 56 | 262 | 1030 | 827 | 912.2 | 767 | 659 | 54 | 55 | 268 | 221 | 339.6 | 892 | 588 | 55 | 2011 | 655 | 941.4 | 737 | 221 | 437 | 810 | 3826.6 | 177.4 | 287 | 457 | 127 | 51 | 54 | 156 | 775 | 240 | 53 | 409 | 621 | 768.6 | 1307 | 47 | 203.8 | 535 | 47 | 51 | 836.6 | 682.4 | 26 | 55 | 53 | 403 | 631.4 | 460.4 | 147 | 142 | 263 | 547 | 376 | 1502.2 | 234 | 50 | 224 | 444 | 297 | 1632.6 | 380.4 | 45 | 2500 | 1102 | 2595.4 | 1420.8 | 285.8 | 420.4 | 2547 | 54 | 423 | 46 | 475 | 1954 | 1794 | 38 | 204 | 1257.6 | 79.6 | 323 | 3735 | 56 | 959 | 567 | 469 | 653.8 | 435 | 45 | 117.4 | 403.2 | 212 | 240 | 890 | 43 | 293 | 819 | 304 | 3046 | 58 | 346.8 | 47 | 311 | 51 | 1494
548 | 1412 | 43 | 42 | 287.2 | 394.8 | 604.8 | 97.4 | 333 | 236 | 53 | 272.8 | 57 | 34 | 41 | 55 | 562.2 | 172.4 | 108.6 | 55 | 197 | 187 | 941.4 | 1032 | 419.2 | 1212.6 | 116.4 | 43 | 51 | 289.4 | 359 | 168 | 56 | 119 | 877.8 | 720 | 54 | 347 | 581.6 | 573.4 | 529.2 | 234 | 480 | 6279 | 55 | 678 | 4191.6 | 996 | 265 | 1598 | 54 | 421 | 378 | 590 | 338.6 | 4976.8 | 54 | 81.8 | 1019 | 694.8 | 336 | 771.4 | 354.2 | 451.8 | 56 | 637 | 762 | 643.8 | 46 | 2831 | 111.8 | 55 | 48 | 383 | 669 | 608 | 337 | 284 | 1652.4 | 525.6 | 357 | 44 | 531 | 56 | 216 | 344 | 375 | 369 | 43 | 43 | 523 | 220 | 1176.2 | 868.4 | 56 | 272.4 | 996 | 806.2 | 647 | 923 | 635 | 54 | 55 | 376 | 221 | 292 | 872 | 486.4 | 55 | 418.6 | 569 | 3266 | 815 | 242 | 555.2 | 794 | 303 | 125 | 341.6 | 405 | 127 | 51 | 54 | 156 | 127 | 240 | 53 | 517 | 565 | 2327 | 1214 | 47 | 47 | 552.8 | 47 | 51 | 970 | 816 | 26 | 55 | 53 | 385 | 334 | 463.6 | 149 | 142 | 263 | 458.6 | 392 | 1561 | 234 | 50 | 188.8 | 424 | 343 | 1572.2 | 434 | 45 | 2523 | 1126 | 3457.6 | 1401 | 235.6 | 318 | 2554.2 | 191 | 883 | 46 | 475 | 482 | 1849.2 | 38 | 204 | 730.8 | 56 | 309 | 4149 | 56 | 979 | 550.8 | 983.8 | 649 | 563.6 | 45 | 276.6 | 605 | 212 | 341.2 | 870 | 113 | 325.8 | 658.2 | 404 | 2316.8 | 58 | 240 | 47 | 311 | 181.4 | 1494
492 | 1534 | 43 | 42 | 360.8 | 3837.6 | 32 | 161 | 357 | 86.4 | 53 | 224 | 57 | 34 | 41 | 55 | 928.6 | 44 | 51 | 55 | 47 | 208 | 673 | 52 | 612 | 521 | 160 | 148.6 | 51 | 48 | 383 | 144 | 56 | 119 | 862 | 734 | 54 | 299 | 569.6 | 651 | 622.8 | 208 | 524 | 630 | 55 | 694 | 3222 | 879.8 | 265 | 1298.4 | 54 | 437 | 358 | 658 | 44 | 320 | 54 | 56 | 982.8 | 674.4 | 47 | 952 | 302 | 852.8 | 56 | 628.4 | 87.4 | 506.8 | 46 | 2670 | 35 | 55 | 48 | 592.4 | 688 | 584 | 200.6 | 351 | 343 | 402 | 357 | 44 | 531 | 56 | 180 | 386.2 | 323 | 351 | 43 | 43 | 391.4 | 228 | 43 | 774 | 56 | 385.2 | 893.6 | 770 | 647 | 1692.2 | 504 | 54 | 55 | 54 | 221 | 324 | 852 | 487 | 55 | 454.2 | 585 | 3190 | 861.6 | 268.8 | 522 | 758 | 299 | 286.6 | 398 | 306.6 | 197.8 | 51 | 54 | 156 | 107 | 240 | 86.2 | 314.8 | 666 | 2415.8 | 1214 | 83.2 | 47 | 384 | 47 | 51 | 992.8 | 797 | 26 | 55 | 53 | 405 | 483.2 | 579 | 1457.4 | 65.2 | 54 | 44 | 55 | 1573 | 160 | 50 | 48 | 405.6 | 335 | 772 | 402 | 45 | 2647 | 3819 | 131 | 1979.4 | 114 | 350 | 2556 | 357 | 1415 | 46 | 475 | 5525.6 | 1878.4 | 38 | 252 | 260 | 263.8 | 97 | 4595.4 | 56 | 1009 | 51 | 48 | 587.6 | 572 | 196.8 | 347 | 402.2 | 117.2 | 347.4 | 1192.4 | 218 | 308 | 665 | 423 | 1217 | 58 | 240 | 47 | 311 | 570 | 868.2
660 | 1513 | 43 | 42 | 473 | 2275.8 | 32 | 161 | 353.4 | 49 | 53 | 237.2 | 57 | 34 | 41 | 90.2 | 1228.2 | 44 | 51 | 55 | 47 | 582.8 | 585 | 52 | 676 | 501 | 160 | 219 | 51 | 48 | 419 | 200 | 56 | 119 | 759.6 | 755.8 | 54 | 247.4 | 414 | 627 | 542 | 208 | 719.6 | 570 | 55 | 833.4 | 3033.8 | 877 | 97.8 | 291.4 | 54 | 411.4 | 2920.2 | 752 | 44 | 431.6 | 54 | 56 | 846.8 | 562.8 | 47 | 1834.8 | 212.2 | 639.8 | 56 | 674 | 55 | 286 | 46 | 2670 | 35 | 55 | 48 | 594 | 534.6 | 612 | 269 | 323 | 317.6 | 413.6 | 415.4 | 44 | 567 | 56 | 265.6 | 1802 | 315 | 401 | 43 | 43 | 373 | 405.2 | 110.2 | 812 | 56 | 432 | 435 | 530 | 581.4 | 2845.8 | 507 | 54 | 55 | 54 | 155.8 | 368 | 1007 | 561.4 | 55 | 454.8 | 618.4 | 3130 | 724 | 428 | 587 | 618 | 494.6 | 327 | 490.2 | 394.4 | 127 | 51 | 54 | 90.6 | 111.8 | 240 | 219 | 426 | 690 | 2482 | 1226 | 228 | 47 | 1115.4 | 47 | 214.2 | 3407.2 | 578 | 26 | 55 | 53 | 375 | 471.2 | 675 | 3384 | 46 | 54 | 44 | 55 | 632.2 | 49 | 50 | 48 | 212.4 | 359 | 1032 | 392 | 45 | 3951 | 3819 | 131 | 4361 | 114 | 426 | 2556 | 357 | 343 | 46 | 352 | 273.2 | 1884.2 | 38 | 342 | 300 | 391 | 101 | 2718 | 56 | 1144 | 51 | 48 | 2634 | 512 | 439 | 347 | 457 | 54 | 267 | 872 | 218 | 195.6 | 865 | 224 | 1193 | 58 | 208 | 47 | 311 | 1195 | 411
635.8 | 1533 | 43 | 42 | 238 | 251 | 32 | 235.8 | 52 | 69.6 | 53 | 336.4 | 57 | 34 | 41 | 231 | 446 | 44 | 237 | 55 | 47 | 2374 | 549 | 52 | 164.6 | 352.2 | 160 | 219 | 51 | 48 | 462.6 | 221 | 56 | 119 | 212 | 716.8 | 54 | 229 | 518.8 | 197 | 554 | 308 | 1490 | 50 | 55 | 872 | 3008 | 808 | 56 | 301.6 | 54 | 441 | 3374 | 751 | 131 | 55 | 54 | 56 | 849 | 2317.2 | 47 | 3082.4 | 3373.6 | 413 | 56 | 2027.2 | 55 | 196 | 46 | 2670 | 71 | 55 | 186 | 962 | 530 | 3494.4 | 45 | 49 | 729.6 | 513.6 | 497.8 | 44 | 559 | 196 | 353 | 303.2 | 335 | 320.4 | 43 | 117.8 | 337 | 545 | 211 | 804 | 56 | 432 | 495 | 638 | 588.4 | 2677 | 507 | 54 | 55 | 244 | 58 | 396.2 | 1067 | 531 | 55 | 470.8 | 435.4 | 2600.2 | 707.2 | 48 | 708.4 | 2018.6 | 51 | 327 | 530.2 | 472 | 3286.8 | 51 | 54 | 47 | 119 | 49 | 219 | 403 | 802.4 | 2249.4 | 127.8 | 228 | 86.2 | 581 | 47 | 255 | 3240.8 | 578 | 26 | 1529.4 | 53 | 363.2 | 274 | 602.4 | 3384 | 46 | 54 | 44 | 184 | 431 | 49 | 50 | 97.6 | 141 | 359 | 1032 | 193.8 | 45 | 1398.4 | 3811 | 131 | 4150.2 | 114 | 426 | 2228 | 357 | 379 | 46 | 270 | 46 | 728.6 | 38 | 511 | 260 | 467 | 197 | 3467.2 | 56 | 1461.8 | 51 | 48 | 3342.8 | 612 | 477 | 266.6 | 393 | 54 | 136.2 | 792 | 218 | 861 | 130.8 | 53 | 1193 | 58 | 200 | 47 | 122 | 2345 | 55
543.4 | 2850 | 43 | 42 | 125.8 | 251 | 32 | 263.2 | 52 | 152 | 53 | 1174.6 | 57 | 34 | 41 | 231 | 423 | 44 | 237 | 55 | 47 | 2374 | 433 | 52 | 50 | 280 | 51 | 219 | 51 | 48 | 536.2 | 221 | 56 | 119 | 147.6 | 460 | 54 | 229 | 616 | 181.8 | 522 | 234 | 1522 | 50 | 55 | 669 | 2073.2 | 808 | 56 | 314 | 54 | 434.4 | 3401 | 691 | 189 | 55 | 54 | 56 | 1210.8 | 3940.2 | 47 | 3304.6 | 1734 | 81.2 | 56 | 568 | 55 | 208 | 46 | 1095.6 | 44.6 | 122.2 | 274.8 | 2430 | 527 | 3662.2 | 45 | 49 | 514.6 | 623.8 | 505.8 | 44 | 628 | 231 | 413 | 429.6 | 346 | 396 | 43 | 230 | 337 | 637 | 211 | 756 | 56 | 432 | 495 | 669.6 | 664.4 | 2649 | 471.2 | 54 | 93.6 | 629 | 58 | 387.4 | 1064 | 535 | 55 | 550 | 330 | 349 | 657.4 | 48 | 1757.8 | 1979 | 144 | 327 | 643.6 | 589.2 | 3795.8 | 51 | 99.6 | 47 | 119 | 49 | 219 | 1591.2 | 814.8 | 306 | 57 | 228 | 243 | 597 | 208 | 255 | 5087.4 | 611.6 | 26 | 254 | 53 | 393 | 233 | 469.6 | 3568 | 46 | 54 | 44 | 196 | 634.6 | 49 | 50 | 172 | 197 | 343 | 948 | 209.4 | 45 | 439 | 3799 | 131 | 3275 | 184.8 | 552 | 2228 | 251.6 | 415 | 200.4 | 637.4 | 257 | 489 | 38 | 1251.4 | 808.2 | 433.4 | 197 | 6025.6 | 56 | 1957.6 | 175.8 | 48 | 3335 | 468 | 474.6 | 177.8 | 393 | 54 | 49 | 812 | 218 | 348 | 246 | 53 | 1754.4 | 58 | 124 | 47 | 122 | 5241.8 | 55
741 | 56 | 64 | 42 | 99.8 | 90.2 | 32 | 242 | 52 | 152 | 53 | 739.6 | 57 | 34 | 41 | 231 | 411 | 44 | 272.2 | 55 | 140 | 2514 | 2115.4 | 52 | 50 | 235.2 | 51 | 183.8 | 121 | 48 | 525 | 193 | 56 | 222 | 51 | 425 | 54 | 237 | 640 | 302 | 798.4 | 220.2 | 51 | 145 | 135 | 588.2 | 514 | 713.2 | 56 | 286 | 54 | 400 | 53 | 324 | 189 | 55 | 146.8 | 56 | 1582 | 398 | 47 | 57 | 106 | 48 | 96 | 52 | 55 | 1555.8 | 46 | 46 | 117 | 167 | 298 | 126.6 | 505 | 4609 | 87.8 | 49 | 338 | 251 | 58 | 44 | 1021.4 | 231 | 327.2 | 52 | 373 | 475.4 | 43 | 230 | 377 | 630.2 | 211 | 656 | 122.8 | 432 | 526.6 | 654 | 771.4 | 2260.4 | 59 | 54 | 248 | 1162.8 | 58 | 581 | 1062 | 605 | 55 | 846 | 400.8 | 36 | 652 | 229 | 119.8 | 1959 | 1554.8 | 246.2 | 605 | 679 | 796.8 | 51 | 168 | 235 | 167 | 49 | 185.8 | 353 | 53 | 306 | 430 | 228 | 243 | 623 | 239.4 | 435 | 3221 | 716 | 26 | 254 | 73 | 417 | 221 | 424 | 2383.6 | 46 | 54 | 44 | 296 | 679.4 | 49 | 50 | 172 | 185 | 335 | 52 | 312 | 45 | 572 | 992 | 131 | 2682.6 | 126 | 736 | 2398 | 54 | 463 | 239 | 399 | 257 | 2464 | 38 | 897.2 | 176 | 409.4 | 101 | 6018 | 56 | 1078 | 207 | 48 | 3335 | 460 | 257 | 37 | 361 | 54 | 49 | 908 | 43 | 368 | 246 | 53 | 4144 | 58 | 200 | 47 | 122 | 51 | 55
729 | 56 | 148 | 81 | 173 | 50 | 32 | 242 | 52 | 152 | 133.8 | 294.8 | 57 | 34 | 41 | 231 | 487 | 44 | 188 | 55 | 202 | 2461.2 | 4327.4 | 52 | 50 | 173 | 51 | 43 | 226 | 48 | 511 | 141 | 89.2 | 222 | 51 | 425 | 54 | 353 | 656 | 302 | 2557 | 342 | 51 | 145 | 215 | 529 | 512.4 | 674 | 56 | 310 | 130.8 | 364 | 53 | 336 | 189 | 55 | 286 | 56 | 1000 | 398 | 47 | 57 | 1115.8 | 48 | 252.6 | 52 | 55 | 393 | 46 | 46 | 181 | 167 | 281.2 | 55 | 497 | 4517.6 | 152 | 49 | 362 | 251 | 175.6 | 44 | 700 | 56 | 328 | 204 | 269 | 484 | 43 | 230 | 537 | 628.8 | 143.8 | 641 | 223 | 432 | 678.6 | 618 | 685 | 538 | 59 | 54 | 248 | 1584.6 | 58 | 573 | 907 | 666 | 55 | 1032.4 | 294 | 36 | 750.4 | 257 | 161 | 1990.2 | 531 | 151.2 | 645 | 1228.4 | 276 | 51 | 168 | 235 | 119 | 49 | 53 | 273 | 53 | 306 | 458 | 83.2 | 243 | 633 | 365 | 353.4 | 2736 | 674.6 | 26 | 278 | 103 | 432 | 239.4 | 645.2 | 489 | 46 | 54 | 44 | 1209.2 | 659 | 49 | 277 | 276.4 | 289 | 367 | 52 | 192 | 101 | 602 | 3453 | 131 | 418.2 | 138 | 574.2 | 2439 | 54 | 495 | 239 | 339 | 214.8 | 2404 | 38 | 567 | 176 | 391 | 37 | 4225.6 | 56 | 755.4 | 207 | 48 | 1233 | 452 | 159 | 37 | 204.2 | 54 | 49 | 932 | 43 | 338 | 130.8 | 53 | 4301 | 58 | 209.6 | 47 | 122 | 51 | 55
818 | 56 | 148 | 346.8 | 173 | 50 | 32 | 242 | 52 | 90.2 | 255 | 2426 | 360 | 34 | 101 | 90.2 | 553 | 44 | 176 | 55 | 202 | 2454 | 3253 | 52 | 50 | 149 | 51 | 43 | 362 | 48 | 486.4 | 149 | 222 | 222 | 532.2 | 517 | 54 | 517.4 | 656 | 388.8 | 2617 | 404 | 51 | 320 | 167 | 565 | 590 | 630 | 56 | 346 | 182 | 336 | 3427 | 237 | 102 | 55 | 286 | 133.4 | 1027 | 410 | 47 | 57 | 179 | 48 | 460.2 | 52 | 55 | 428.4 | 46 | 150.4 | 152 | 167 | 294.8 | 55 | 536.2 | 1692.8 | 152 | 49 | 329 | 251 | 254 | 44 | 624 | 201.6 | 332 | 328.4 | 345 | 484 | 43 | 230 | 604.2 | 699.8 | 43 | 696.6 | 223 | 432 | 715 | 490 | 685 | 538 | 59 | 54 | 262 | 661.8 | 58 | 577 | 907 | 598 | 55 | 1005.6 | 270 | 36 | 828 | 457 | 161 | 1902 | 575 | 256 | 669.2 | 1556 | 326 | 51 | 168 | 235 | 119 | 49 | 93 | 268.8 | 53 | 226.8 | 460 | 47 | 243 | 2739 | 365 | 231 | 2592.6 | 985.6 | 77.6 | 302 | 139 | 357 | 448 | 884.6 | 391 | 46 | 54 | 44 | 790 | 677 | 49 | 377.4 | 246.8 | 329 | 359 | 52 | 267 | 112.2 | 622 | 3437.6 | 131 | 661 | 1428.6 | 627 | 2474.4 | 54 | 513 | 239 | 431 | 46 | 2404 | 38 | 336 | 126.8 | 491 | 147 | 3112.8 | 56 | 317 | 207 | 60 | 623 | 452 | 45 | 37 | 211 | 54 | 49 | 919 | 43 | 339.8 | 54 | 53 | 4321 | 58 | 200 | 166 | 192.8 | 51 | 55
1100.6 | 56 | 148 | 420 | 173 | 50 | 799.6 | 55 | 52 | 49 | 255 | 2993.6 | 393.6 | 34 | 41 | 55 | 553 | 44 | 212 | 55 | 202 | 657.8 | 2213 | 52 | 143 | 149 | 51 | 43 | 370 | 48 | 484 | 225 | 222 | 180.8 | 669 | 553 | 54 | 700.4 | 692 | 519 | 2595 | 404 | 51 | 282 | 317 | 419 | 652.4 | 524 | 56 | 382 | 182 | 376 | 1032.2 | 237 | 44 | 55 | 286 | 185 | 1051 | 398 | 47 | 57 | 206.4 | 48 | 528 | 52 | 55 | 476.4 | 145 | 220 | 230 | 55 | 382 | 91 | 627 | 1688 | 152 | 49 | 880.4 | 62 | 254 | 44 | 602 | 396 | 404 | 350 | 314.6 | 472 | 43 | 82.8 | 733 | 931.8 | 43 | 744.6 | 223 | 468 | 699 | 354 | 661 | 578 | 59 | 54 | 502 | 278 | 58 | 555.6 | 864.4 | 1692.4 | 55 | 1084.2 | 320.8 | 36 | 771.2 | 533 | 161 | 2455 | 642 | 326.8 | 606 | 729.2 | 376.6 | 51 | 76.8 | 235 | 104.6 | 49 | 153 | 283.6 | 53 | 108 | 529 | 47 | 86.2 | 2771 | 141.2 | 231 | 1051 | 2572 | 256 | 290 | 578 | 287 | 468 | 704 | 451 | 46 | 54 | 44 | 263 | 547.4 | 49 | 436 | 222 | 353 | 311 | 52 | 259.2 | 1207.8 | 766.8 | 3464 | 131 | 350 | 278 | 589 | 2623 | 54 | 481 | 161.8 | 460 | 46 | 871.2 | 38 | 346.4 | 53 | 391 | 147 | 552 | 150 | 305 | 82.2 | 96 | 632.2 | 420 | 45 | 37 | 167 | 54 | 49 | 1092.6 | 43 | 407 | 54 | 53 | 3725.2 | 58 | 216 | 331 | 122 | 51 | 134.2
999.4 | 56 | 118 | 342 | 75.4 | 173.6 | 1175.2 | 55 | 52 | 49 | 255 | 2942 | 428 | 34 | 41 | 55 | 497 | 44 | 212 | 55 | 109 | 83 | 590.2 | 52 | 143 | 154.4 | 51 | 43 | 370 | 133.6 | 508 | 269 | 222 | 119 | 689 | 610.4 | 54 | 741 | 52 | 271 | 2543 | 464 | 51 | 225 | 394.2 | 508 | 650 | 512 | 56 | 390 | 182 | 449.4 | 460.8 | 198 | 44 | 55 | 286 | 185 | 755 | 422 | 47 | 57 | 341.8 | 48 | 211 | 52 | 55 | 354.8 | 211 | 220 | 230 | 55 | 1591.8 | 145 | 2581 | 1688 | 66.4 | 49 | 245 | 186 | 254 | 44 | 531.6 | 396 | 432 | 494 | 401 | 404 | 43 | 242 | 705 | 1318.6 | 43 | 920 | 268 | 492 | 390.4 | 330 | 469 | 621.6 | 59 | 54 | 407.6 | 314 | 58 | 444.2 | 872 | 703 | 55 | 2237.8 | 315 | 36 | 734.4 | 717 | 58 | 5251 | 446.6 | 256 | 582 | 831 | 399 | 51 | 54 | 122.2 | 197 | 49 | 53 | 346 | 53 | 299 | 1053 | 47 | 47 | 2779 | 47 | 51 | 747.8 | 2560 | 292 | 232 | 981.2 | 287 | 457.2 | 593 | 391 | 46 | 95.8 | 44 | 255 | 417 | 49 | 438.8 | 222 | 353 | 371 | 52 | 52 | 45 | 811 | 1462.2 | 131 | 358.4 | 459.2 | 565 | 2687 | 54 | 520.2 | 46 | 412 | 46 | 437 | 38 | 1399.6 | 53 | 287 | 167 | 576 | 150 | 305 | 351 | 102 | 384 | 398.4 | 45 | 37 | 225 | 54 | 139.8 | 1214.8 | 43 | 403 | 54 | 53 | 2603.8 | 88 | 254 | 319.6 | 122 | 2088 | 253
907 | 56 | 208 | 225 | 51 | 256 | 330.8 | 55 | 52 | 123.8 | 255 | 1271 | 1267.8 | 53.8 | 41 | 55 | 479 | 44 | 425.6 | 55 | 47 | 83 | 676 | 52 | 143 | 176 | 51 | 43 | 329 | 262 | 1678 | 2649 | 222 | 119 | 749 | 484 | 261 | 712.2 | 52 | 140.8 | 2507 | 371 | 51 | 225 | 1051.6 | 630 | 814.4 | 488 | 56 | 415.6 | 54 | 545 | 633 | 42 | 44 | 55 | 54 | 185 | 693 | 398 | 47 | 57 | 1248.2 | 48 | 283 | 112 | 55 | 382.8 | 211 | 80.8 | 230 | 55 | 454 | 145 | 2577 | 1437.8 | 45 | 49 | 277 | 216 | 214.8 | 44 | 607.6 | 396 | 465.6 | 428.4 | 461 | 324 | 43 | 242 | 669 | 585.4 | 43 | 944.8 | 161 | 492 | 407.6 | 384 | 509 | 471 | 59 | 54 | 467 | 314 | 58 | 383 | 836 | 927 | 55 | 892.2 | 428.8 | 36 | 2681.4 | 665 | 89.6 | 5487 | 395 | 212.8 | 604.8 | 879 | 411 | 51 | 54 | 47 | 208.2 | 49 | 53 | 346.8 | 53 | 411 | 1063.6 | 47 | 47 | 1063.2 | 47 | 51 | 1715.8 | 2512 | 292 | 251 | 840 | 267.8 | 440.4 | 417 | 371 | 46 | 263 | 44 | 155 | 468 | 49 | 303.4 | 117.6 | 433 | 415 | 52 | 52 | 86.6 | 766 | 2527.4 | 131 | 365.6 | 726.4 | 606.8 | 1672 | 54 | 547 | 149 | 394.2 | 46 | 811.6 | 38 | 277 | 53 | 319 | 211 | 598 | 150 | 317 | 431.2 | 178 | 364 | 378 | 45 | 37 | 194 | 180.4 | 343 | 2612.2 | 43 | 397.4 | 54 | 53 | 4098.4 | 208 | 247 | 272 | 192.8 | 2110 | 253
807 | 56 | 208 | 188.4 | 51 | 256 | 368.4 | 2165.2 | 117.4 | 236 | 53 | 163.4 | 2652 | 133 | 57 | 55 | 524.6 | 86.8 | 572 | 55 | 47 | 191 | 676 | 52 | 105.8 | 176 | 51 | 208.6 | 902 | 262 | 410 | 2645 | 89.2 | 119 | 705.8 | 592 | 261 | 605 | 52 | 54 | 642.2 | 1561.2 | 51 | 255.2 | 383 | 640.8 | 963 | 560.4 | 97.8 | 371.4 | 355 | 581 | 443.2 | 42 | 44 | 55 | 54 | 56 | 857.4 | 446 | 47 | 163.2 | 895.6 | 48 | 283 | 152 | 310 | 288 | 211 | 46 | 191 | 55 | 302 | 145 | 2589 | 445 | 45 | 49 | 289 | 186 | 58 | 235 | 240 | 328 | 470.4 | 212 | 301 | 380 | 43 | 162.4 | 805 | 579 | 43 | 206 | 245 | 6684.4 | 414 | 410 | 633 | 452.4 | 59 | 114 | 279 | 322 | 58 | 1659 | 826 | 939 | 159 | 954 | 1020 | 72.4 | 2631 | 497 | 216 | 50 | 427 | 160.4 | 572.6 | 920 | 144.6 | 51 | 54 | 47 | 221 | 49 | 53 | 382.2 | 53 | 411 | 1045 | 47 | 47 | 626 | 47 | 51 | 1080.2 | 2503.6 | 26 | 299 | 1269 | 251 | 375 | 369 | 407 | 46 | 263 | 44 | 255 | 488 | 49 | 203 | 48 | 474 | 391 | 52 | 52 | 88.2 | 778 | 3621 | 131 | 385.4 | 679 | 492 | 509 | 54 | 567 | 202.2 | 46 | 267 | 1193.4 | 38 | 299 | 53 | 440 | 149 | 602 | 112.4 | 299.6 | 430 | 178 | 479 | 378 | 95.4 | 37 | 182 | 387 | 343 | 848 | 43 | 401 | 204 | 93 | 4072 | 208 | 311.2 | 272 | 122 | 2130 | 134.2
704.4 | 56 | 208 | 42 | 51 | 256 | 423 | 2125.6 | 207.4 | 236 | 53 | 193 | 2645.6 | 133 | 41 | 55 | 471 | 258 | 596 | 55 | 47 | 227 | 688 | 52 | 50 | 260.8 | 51 | 250 | 650 | 262 | 410 | 2679.8 | 56 | 189.8 | 274.2 | 655.2 | 261 | 562.4 | 52 | 54 | 387 | 314.2 | 51 | 219 | 318.2 | 699.2 | 921.8 | 711 | 265 | 354 | 465 | 505 | 359 | 42 | 44 | 234 | 54 | 56 | 1026 | 5636.6 | 47 | 234 | 631 | 48 | 283 | 152 | 314.8 | 297 | 112 | 46 | 35 | 55 | 624 | 73 | 2676.8 | 445 | 112.6 | 49 | 323.4 | 3146 | 58 | 235 | 240 | 56 | 531 | 256 | 281 | 239 | 43 | 43 | 903 | 571 | 43 | 142.4 | 2036 | 754.8 | 390 | 330 | 601 | 619.6 | 186.8 | 178 | 356.2 | 318 | 58 | 435 | 861.4 | 766 | 159 | 902.2 | 453 | 127 | 2711 | 457 | 216 | 50 | 2359 | 125 | 579 | 1132 | 169.6 | 51 | 54 | 47 | 221 | 201.8 | 53 | 509.4 | 53 | 467 | 911.8 | 47 | 47 | 789 | 47 | 51 | 724.2 | 522 | 26 | 331 | 1238.8 | 251 | 664 | 354.2 | 513 | 211 | 263 | 44 | 255 | 446 | 49 | 167 | 48 | 510.8 | 349.4 | 52 | 52 | 117 | 681.6 | 3514 | 195.8 | 2307 | 638.4 | 486.4 | 509 | 54 | 643 | 282 | 46 | 267 | 377 | 38 | 400 | 53 | 530 | 189 | 670.4 | 56 | 297.8 | 494 | 166 | 549 | 373 | 227 | 37 | 182 | 387 | 343 | 689.2 | 43 | 378.8 | 266.4 | 143 | 3666.4 | 208 | 418 | 135 | 192.8 | 1674 | 87.6
632.8 | 56 | 175 | 42 | 51 | 214.8 | 499 | 1310.4 | 277 | 236 | 53 | 1456 | 2560 | 309 | 49 | 55 | 514 | 258 | 1666.4 | 55 | 47 | 2380.2 | 706 | 52 | 50 | 304 | 51 | 250 | 51 | 262 | 410 | 858.8 | 56 | 119 | 180.8 | 1489.6 | 261 | 398 | 52 | 54 | 471 | 322 | 51 | 219 | 320.6 | 845 | 906 | 731 | 265 | 302.6 | 557 | 461 | 2118.4 | 42 | 44 | 234 | 54 | 56 | 214 | 398 | 47 | 234 | 642.4 | 48 | 283 | 152 | 358 | 417 | 46 | 174.8 | 35 | 55 | 2163 | 55 | 1141.6 | 445 | 214 | 49 | 2747.6 | 3206 | 58 | 235 | 92.8 | 99.2 | 659 | 328 | 417 | 239 | 43 | 43 | 990 | 719 | 893.6 | 47 | 3260.4 | 848.4 | 564.6 | 385 | 3725.2 | 565.6 | 272 | 250 | 221 | 314 | 167.8 | 637.4 | 1306 | 758 | 159 | 985.8 | 474 | 127 | 2246.6 | 497 | 216 | 50 | 2736 | 195.8 | 559 | 808.2 | 319 | 51 | 54 | 47 | 257 | 240 | 53 | 466.6 | 53 | 447 | 855 | 47 | 47 | 785 | 47 | 220 | 729 | 515 | 26 | 327 | 1169.2 | 251 | 787 | 376 | 513 | 211 | 263 | 82.2 | 175 | 424 | 248 | 255 | 48 | 1783.2 | 367 | 52 | 52 | 2100 | 543 | 3766 | 363.8 | 2262 | 809.6 | 634 | 471.6 | 54 | 2215 | 240.8 | 46 | 267 | 386.6 | 123.6 | 344 | 53 | 542 | 229 | 716 | 56 | 294.2 | 1588.8 | 217.6 | 715.2 | 1223 | 45 | 214.4 | 244.2 | 387 | 198.6 | 559 | 183 | 390.4 | 289 | 143 | 1959.2 | 178 | 218 | 164.6 | 122 | 1009.6 | 218
664 | 56 | 43 | 42 | 51 | 50 | 575 | 337 | 277 | 202.4 | 53 | 273 | 2163.4 | 249.6 | 177 | 55 | 550 | 172.4 | 638.4 | 55 | 47 | 2334 | 687 | 220.8 | 50 | 304 | 51 | 43 | 51 | 142.8 | 410 | 1711.8 | 56 | 119 | 230.4 | 1067.8 | 136.8 | 499.6 | 52 | 168.4 | 471 | 334 | 51 | 219 | 475 | 891 | 773.2 | 785.6 | 265 | 217 | 581 | 415 | 2887.2 | 42 | 44 | 234 | 54 | 56 | 214 | 338 | 47 | 234 | 535.6 | 48 | 56 | 52 | 389 | 519 | 46 | 207 | 35 | 55 | 3450.8 | 55 | 681 | 601.8 | 214 | 49 | 3356.4 | 3255 | 58 | 235 | 56 | 188 | 953.4 | 403.2 | 440 | 328.6 | 43 | 43 | 984 | 637.2 | 956 | 47 | 3269.6 | 851 | 775 | 598 | 5015.8 | 611 | 272 | 442.2 | 299 | 354 | 342 | 583 | 1707.4 | 630.8 | 117.4 | 932 | 647.2 | 127 | 695.6 | 457 | 216 | 50 | 2700 | 125 | 497.2 | 747 | 342 | 51 | 54 | 47 | 197 | 240 | 53 | 358 | 53 | 451 | 855 | 47 | 47 | 793 | 47 | 264 | 1005 | 717 | 26 | 351 | 891.4 | 251 | 737.4 | 2431 | 513 | 211 | 95.8 | 235 | 192 | 381.2 | 541.6 | 563.8 | 188.8 | 534 | 427 | 52 | 52 | 2112 | 590.2 | 2122.6 | 400.4 | 2333 | 179.6 | 618 | 460 | 54 | 582.2 | 179 | 46 | 267 | 381.8 | 252 | 372 | 53 | 528.8 | 329 | 649.6 | 56 | 355 | 3014.8 | 380 | 704.2 | 2462 | 45 | 193 | 245 | 260.6 | 49 | 528.4 | 323 | 454.6 | 341 | 404 | 336.2 | 58 | 218 | 532.4 | 122 | 3369 | 218
2266.4 | 56 | 43 | 42 | 128.6 | 50 | 607 | 333 | 168 | 152 | 53 | 267.8 | 167.6 | 174.8 | 211 | 55 | 570 | 44 | 552 | 55 | 47 | 2436 | 747 | 263 | 50 | 304 | 51 | 43 | 51 | 206 | 412.4 | 425 | 56 | 189.8 | 167.2 | 684 | 54 | 437 | 52 | 197 | 331 | 262 | 51 | 83.8 | 519 | 855.4 | 547 | 799.2 | 265 | 285.4 | 529 | 415 | 2681 | 42 | 44 | 234 | 54 | 56 | 214 | 314 | 188 | 198.6 | 499 | 81.2 | 56 | 52 | 3912.2 | 2675.2 | 46 | 207 | 35 | 55 | 2288.8 | 126.6 | 2956.6 | 621 | 214 | 49 | 3376 | 5024.2 | 58 | 120.4 | 56 | 188 | 611 | 408 | 490 | 543 | 43 | 43 | 887.2 | 613 | 760 | 82 | 3287 | 851 | 751 | 590 | 4003.2 | 710.2 | 165.2 | 463.4 | 287 | 330 | 273 | 683 | 991 | 522 | 55 | 928 | 598.4 | 54.2 | 299 | 362 | 89.6 | 50 | 1171.4 | 165.4 | 465.2 | 630.6 | 3327.2 | 51 | 54 | 47 | 240.2 | 240 | 209 | 310 | 53 | 447 | 1032 | 47 | 59 | 777 | 47 | 362 | 1099 | 927.2 | 26 | 1608 | 607 | 251 | 543 | 2714.2 | 453 | 211 | 54 | 235 | 310 | 400 | 529 | 311 | 224 | 506 | 6050.2 | 52 | 52 | 2144 | 686 | 1501.2 | 542.8 | 2257 | 146 | 602 | 472 | 54 | 591 | 125.8 | 46 | 134.4 | 367.4 | 252 | 280 | 53 | 329 | 439 | 1268.2 | 56 | 816.8 | 2805.2 | 409 | 571 | 3390.8 | 45 | 217 | 336.6 | 124 | 49 | 508 | 393 | 461 | 380.6 | 348 | 369 | 58 | 218 | 2106.8 | 579.8 | 3433 | 218
2629 | 56 | 43 | 42 | 245 | 50 | 381 | 269 | 121.6 | 152 | 53 | 287 | 129 | 34 | 211 | 55 | 520 | 140 | 1578.4 | 55 | 47 | 2456 | 717 | 263 | 50 | 176 | 116.4 | 43 | 51 | 206 | 457 | 442 | 56 | 119 | 228.6 | 915.2 | 54 | 386 | 52 | 197 | 331 | 226 | 51 | 69 | 473 | 2383.8 | 472.2 | 718 | 97.8 | 434.2 | 586 | 415 | 2757.8 | 42 | 44 | 126.6 | 54 | 56 | 33 | 403.8 | 208 | 101.4 | 427.2 | 214 | 56 | 52 | 2171.2 | 3545.6 | 46 | 207 | 35 | 55 | 1895 | 234 | 3693 | 673 | 146.4 | 167.8 | 3376 | 2480 | 58 | 44 | 90.8 | 1397.6 | 538.8 | 411 | 415 | 641 | 43 | 43 | 788 | 632.4 | 411 | 222 | 1441.6 | 811.6 | 671 | 521 | 4059 | 860.6 | 165 | 503 | 175 | 326 | 273 | 703 | 2156.8 | 1280.4 | 55 | 845.2 | 698.8 | 36 | 122 | 442 | 119.8 | 50 | 159 | 694.8 | 422.4 | 561 | 3329 | 51 | 54 | 47 | 293 | 163.6 | 134.6 | 216 | 53 | 1811.4 | 1008 | 47 | 2049 | 626.4 | 47 | 570.2 | 1193.4 | 720 | 26 | 1620 | 305 | 251 | 688.6 | 2650.2 | 453 | 46 | 54 | 235 | 331 | 442 | 505 | 283.8 | 224 | 566 | 439 | 52 | 52 | 2228.6 | 638 | 3334 | 407.2 | 734 | 118 | 614 | 512 | 130.4 | 543 | 46 | 128 | 46 | 377 | 123.6 | 269 | 53 | 233 | 529 | 3687 | 56 | 1202.6 | 2780 | 405 | 585 | 3623 | 45 | 2381 | 264.4 | 54 | 49 | 508 | 393 | 501 | 534 | 368.8 | 446.6 | 58 | 40 | 2114 | 579.2 | 3468.2 | 185.4
2681.4 | 56 | 43 | 42 | 245 | 50 | 417 | 214.6 | 52 | 152 | 53 | 347 | 129 | 34 | 211 | 55 | 66.4 | 204 | 643.6 | 55 | 47 | 522.6 | 613 | 263 | 50 | 284 | 160 | 43 | 51 | 206 | 45 | 318 | 56 | 189.8 | 273 | 884 | 54 | 382.6 | 52 | 197 | 1699.8 | 202 | 1290.2 | 145 | 452 | 2707 | 401 | 651.2 | 56 | 245 | 498 | 415 | 2827 | 75 | 44 | 55 | 54 | 56 | 33 | 695 | 280 | 168 | 366 | 214 | 56 | 52 | 2056.4 | 2881 | 46 | 78.2 | 35 | 55 | 347 | 234 | 3719.6 | 733 | 45 | 247 | 914.4 | 2530.4 | 58 | 44 | 230 | 143.4 | 435.2 | 459 | 52 | 641 | 43 | 43 | 603 | 859.8 | 543.8 | 222 | 56 | 654 | 631.4 | 523 | 1473.4 | 679 | 165 | 495 | 2042.6 | 501.6 | 296.2 | 903 | 2107 | 1794 | 55 | 865.6 | 798 | 36 | 122 | 48 | 251.2 | 50 | 203 | 481.8 | 286 | 638 | 3417 | 51 | 54 | 68.8 | 293 | 49 | 1687.4 | 212 | 53 | 513 | 972 | 88.6 | 2103.4 | 526 | 47 | 635 | 1250 | 1000 | 26 | 343 | 346 | 251 | 495 | 2819.6 | 494.2 | 46 | 54 | 235 | 295 | 428 | 444 | 247 | 224 | 362 | 487 | 52 | 219 | 589.6 | 530 | 43 | 166.8 | 121 | 234 | 451.2 | 87.4 | 357 | 499 | 46 | 251 | 46 | 449 | 38 | 352 | 53 | 56 | 579.2 | 3690 | 56 | 673 | 2828 | 294.6 | 1163 | 2831 | 121 | 2437.2 | 275.2 | 54 | 49 | 523 | 253 | 436.2 | 603 | 254 | 56 | 58 | 40 | 2121.8 | 239 | 3104 | 55
2640 | 56 | 43 | 42 | 282.4 | 50 | 537 | 166.6 | 52 | 69.6 | 53 | 349 | 129 | 34 | 211 | 55 | 220 | 204 | 766 | 55 | 171 | 487 | 653 | 178.6 | 50 | 316 | 160 | 43 | 51 | 111.2 | 45 | 318 | 56 | 119 | 313 | 995.2 | 54 | 429 | 52 | 82.6 | 510.2 | 238 | 1563 | 145 | 432 | 2579 | 401 | 612 | 56 | 301 | 550.8 | 383 | 2403.6 | 207 | 44 | 55 | 54 | 56 | 33 | 2867 | 354.8 | 168 | 443.8 | 214 | 56 | 52 | 2441 | 2952.4 | 46 | 46 | 35 | 55 | 367 | 234 | 3729 | 682.6 | 45 | 247 | 299 | 2595.6 | 58 | 44 | 230 | 493 | 344 | 493 | 52 | 628.4 | 43 | 43 | 510 | 940.2 | 605 | 222 | 56 | 635 | 579.6 | 384 | 1333 | 600.8 | 165 | 503 | 4615 | 902.8 | 245 | 603 | 2107 | 1809 | 87.2 | 902 | 903.6 | 36 | 122 | 48 | 388 | 50 | 203 | 255 | 310 | 611 | 3323 | 51 | 54 | 268.8 | 204.2 | 49 | 2817 | 219 | 53 | 594 | 972 | 151 | 2229 | 492 | 47 | 587 | 1211 | 1000 | 77.6 | 331 | 318 | 251 | 543 | 1384.8 | 556 | 46 | 54 | 82.2 | 255 | 344 | 256 | 1821.4 | 252.8 | 362 | 410 | 52 | 219 | 209 | 460.6 | 43 | 201.8 | 144.4 | 234 | 513.8 | 49 | 357 | 463 | 46 | 251 | 46 | 1242.2 | 38 | 355 | 53 | 56 | 496.8 | 3692 | 56 | 1052.4 | 2804 | 195 | 3319 | 1513 | 235 | 2533 | 300 | 54 | 49 | 499 | 183 | 323 | 567 | 133.4 | 56 | 58 | 40 | 2157.6 | 239 | 720 | 55
1615.8 | 56 | 127 | 42 | 432 | 251 | 417 | 55 | 52 | 49 | 53 | 436 | 129 | 34 | 211 | 55 | 220 | 204 | 778 | 55 | 202 | 399.8 | 51 | 52 | 50 | 320.6 | 160 | 43 | 51 | 48 | 45 | 318 | 56 | 119 | 273 | 918.6 | 54 | 402.6 | 52 | 54 | 426 | 53 | 1663 | 145 | 350.4 | 2495 | 366 | 428.8 | 56 | 334.8 | 623.6 | 375 | 780.8 | 402 | 44 | 232 | 54 | 56 | 33 | 1159.2 | 519.6 | 168 | 470 | 220.6 | 56 | 52 | 2600 | 1016.4 | 46 | 46 | 35 | 55 | 322.2 | 234 | 1254.4 | 526.4 | 45 | 306 | 254 | 864.8 | 58 | 44 | 230 | 2151.4 | 404 | 476 | 52 | 485.2 | 43 | 830.6 | 374 | 882 | 697 | 222 | 56 | 649 | 867.8 | 350 | 3877 | 530 | 59 | 54 | 2307 | 845 | 245 | 132.2 | 2107 | 1795 | 55 | 562 | 890 | 36 | 122 | 48 | 6133 | 50 | 231 | 255 | 366 | 611 | 235 | 51 | 54 | 380 | 161 | 49 | 2829 | 245.8 | 53 | 637.8 | 765.8 | 151 | 730.6 | 480 | 143.6 | 587 | 1177 | 431 | 112 | 55 | 375 | 51 | 551.2 | 1041 | 136 | 46 | 54 | 44 | 255 | 358 | 256 | 2218 | 172 | 362 | 351 | 52 | 365 | 145 | 428 | 43 | 131 | 238 | 242 | 597 | 49 | 357 | 463 | 46 | 251 | 46 | 2524 | 38 | 547 | 53 | 56 | 6060.8 | 3061.8 | 56 | 241 | 441 | 110 | 3319 | 1537 | 235 | 2634.2 | 425.2 | 54 | 49 | 506.2 | 2005.6 | 367 | 543 | 53 | 159.8 | 338.8 | 40 | 299.4 | 125.6 | 214 | 55
807 | 56 | 148 | 42 | 238 | 251 | 229 | 55 | 52 | 49 | 93.4 | 364 | 129 | 34 | 211 | 55 | 220 | 172 | 605.2 | 55 | 202 | 271 | 51 | 52 | 50 | 397 | 51 | 148.6 | 51 | 48 | 45 | 318 | 56 | 490.8 | 240.8 | 959 | 54 | 436 | 52 | 54 | 452.4 | 53 | 1657 | 88 | 340 | 798.2 | 385.2 | 334 | 56 | 364.2 | 1002.6 | 379 | 798.4 | 402 | 309 | 232 | 54 | 56 | 33 | 552 | 342 | 79.2 | 466 | 247 | 56 | 52 | 2729 | 1020.8 | 46 | 46 | 35 | 55 | 315 | 55 | 526 | 3460 | 45 | 302.4 | 2691.6 | 435 | 58 | 44 | 230 | 2711 | 397.4 | 464 | 52 | 266 | 43 | 474.2 | 376 | 838.6 | 627 | 82 | 56 | 625 | 565.8 | 390 | 3793 | 518 | 59 | 54 | 2345.6 | 539 | 245 | 254 | 1313.8 | 1786.4 | 55 | 672.2 | 810 | 36 | 122 | 48 | 443 | 50 | 462 | 101.4 | 366 | 575 | 231 | 51 | 54 | 1640 | 113 | 49 | 2889 | 381 | 53 | 555.8 | 295 | 151 | 343 | 464 | 208 | 529.4 | 1038 | 588 | 112 | 55 | 375 | 51 | 616 | 1017 | 136 | 46 | 54 | 44 | 215 | 360 | 288 | 2218 | 172 | 310.4 | 335.8 | 52 | 351 | 133 | 497.6 | 43 | 166.4 | 238 | 234 | 773.8 | 49 | 312.2 | 463 | 46 | 251 | 46 | 2592 | 38 | 536.6 | 53 | 56 | 634 | 686 | 56 | 241 | 409 | 110 | 3319 | 1597 | 235 | 703 | 534.4 | 54 | 49 | 567 | 2014.6 | 316.6 | 747 | 53 | 229 | 86.6 | 40 | 309 | 50 | 214 | 121.6
265 | 56 | 148 | 120 | 163.2 | 210.8 | 594.6 | 55 | 52 | 49 | 255 | 331 | 129 | 34 | 211 | 55 | 220 | 44 | 492 | 55 | 202 | 295 | 51 | 52 | 241 | 397 | 51 | 219 | 51 | 48 | 45 | 453 | 56 | 490.2 | 112 | 959 | 54 | 601 | 52 | 54 | 531 | 53 | 1588 | 155 | 321.2 | 495 | 408.4 | 304 | 56 | 341 | 2557 | 49 | 1833.6 | 369 | 367 | 1137.6 | 54 | 56 | 33 | 547.8 | 47 | 57 | 398 | 247 | 56 | 230 | 1637.2 | 3186 | 79 | 46 | 35 | 55 | 303 | 2097 | 422.8 | 3325.4 | 45 | 144 | 3307 | 439.4 | 58 | 44 | 90.8 | 2759.6 | 289 | 332 | 52 | 266 | 43 | 230 | 1739.2 | 766.4 | 453.8 | 78.8 | 223 | 589 | 687 | 438 | 3713 | 505.8 | 59 | 54 | 2500 | 518 | 259 | 254 | 279 | 1888 | 55 | 761.2 | 566.4 | 36 | 122 | 128 | 523 | 110.6 | 374 | 115.4 | 286 | 544 | 167.4 | 51 | 54 | 394.6 | 47 | 49 | 4440.2 | 381 | 53 | 562.6 | 57 | 67.8 | 343 | 523 | 208 | 423 | 811.8 | 598 | 112 | 55 | 291 | 51 | 672.8 | 968.8 | 53.6 | 46 | 54 | 44 | 438.2 | 368 | 304.8 | 2260.8 | 147.2 | 996.8 | 338 | 52 | 221 | 133 | 432 | 43 | 562.4 | 238 | 161.2 | 802.8 | 49 | 54 | 463 | 46 | 46 | 46 | 2584.8 | 38 | 558 | 914.6 | 56 | 554 | 674 | 56 | 241 | 409 | 110 | 2832.6 | 758.2 | 235 | 703 | 592 | 54 | 81 | 59 | 106.8 | 1423 | 619.2 | 65 | 229 | 92.4 | 40 | 314 | 50 | 148.8 | 166
265 | 56 | 163 | 237 | 51 | 50 | 900.4 | 242 | 52 | 49 | 255 | 343 | 129 | 34 | 211 | 55 | 66.4 | 44 | 392 | 55 | 78 | 237 | 51 | 52 | 241 | 441 | 51 | 219 | 51 | 48 | 45 | 453 | 155.6 | 150 | 112 | 977.4 | 54 | 679 | 52 | 54 | 531 | 53 | 1394.4 | 225 | 314 | 443 | 302 | 283.6 | 56 | 337 | 2429 | 49 | 3654 | 237 | 367 | 1364 | 54 | 159.2 | 33 | 742 | 47 | 57 | 358 | 247 | 56 | 230 | 844 | 3222 | 211 | 115.6 | 35 | 55 | 303 | 2115 | 401 | 3200 | 45 | 144 | 3307 | 518 | 58 | 44 | 56 | 5237.8 | 253 | 332 | 52 | 266 | 43 | 230 | 278 | 685.2 | 377 | 206 | 223 | 569 | 1166.4 | 390 | 3023.2 | 525 | 59 | 54 | 2500 | 504 | 259 | 254 | 279 | 1108.8 | 55 | 747 | 608 | 36 | 122 | 248 | 341.6 | 151 | 318 | 115.4 | 366 | 516 | 1440.6 | 51 | 54 | 313.4 | 47 | 49 | 4828 | 381 | 53 | 663.4 | 57 | 47 | 147 | 1702.4 | 344.6 | 423 | 638 | 600.4 | 62 | 55 | 361.6 | 51 | 754 | 740 | 33 | 46 | 54 | 44 | 383 | 368 | 291 | 1242.2 | 48 | 620.4 | 354 | 52 | 92 | 133 | 804.6 | 43 | 2171.6 | 167.8 | 181 | 782 | 49 | 54 | 463 | 46 | 46 | 46 | 2157 | 38 | 513 | 53 | 56 | 394 | 634 | 56 | 241 | 409 | 2182 | 771 | 526 | 45 | 562.2 | 1781.8 | 54 | 339.8 | 59 | 180 | 428.6 | 514 | 1281.8 | 90.6 | 6536.4 | 40 | 266 | 50 | 51 | 166
200.2 | 56 | 1446.4 | 237 | 51 | 50 | 226.4 | 242 | 52 | 49 | 255 | 343 | 129 | 34 | 199 | 55 | 28 | 44 | 392 | 2470 | 47 | 136.6 | 136.8 | 52 | 295.8 | 462.8 | 51 | 219 | 51 | 48 | 45 | 453 | 222 | 108.8 | 112 | 982 | 54 | 615 | 52 | 184.2 | 531 | 53 | 1344.8 | 360.2 | 328.4 | 430 | 354.2 | 382 | 56 | 337 | 2429 | 49 | 3488.8 | 280.4 | 367 | 1364 | 54 | 185 | 33 | 472.6 | 47 | 57 | 348.8 | 247 | 56 | 290 | 808 | 3179.4 | 211 | 220 | 422 | 55 | 303 | 1747 | 401 | 3192 | 45 | 144 | 3367 | 1970.8 | 254 | 44 | 56 | 4228.2 | 253 | 408 | 52 | 266 | 43 | 269.8 | 278 | 762.4 | 377 | 206 | 223 | 4604.6 | 3043.8 | 270 | 705 | 579.8 | 59 | 54 | 2500 | 504 | 251.8 | 254 | 279 | 582 | 122.6 | 645.4 | 201 | 36 | 122 | 248 | 1652.4 | 151 | 318 | 73 | 46 | 581.2 | 3294 | 51 | 54 | 163 | 47 | 49 | 4828 | 358.2 | 53 | 108 | 57 | 47 | 147 | 686 | 374.4 | 423 | 668.8 | 619 | 206 | 55 | 429 | 51 | 738 | 847.4 | 33 | 46 | 54 | 44 | 404.6 | 364 | 219 | 449 | 48 | 176 | 1498.4 | 52 | 547 | 133 | 1326 | 43 | 2558 | 121 | 194 | 774 | 49 | 54 | 619.8 | 46 | 46 | 46 | 443.4 | 38 | 343 | 53 | 56 | 328 | 612 | 56 | 50 | 349 | 2106 | 828 | 526 | 45 | 383.8 | 2537.8 | 54 | 427 | 59 | 180 | 257 | 363 | 65 | 56 | 159 | 40 | 266 | 50 | 51 | 166
239.8 | 56 | 208 | 266.4 | 148.6 | 50 | 264 | 242 | 52 | 49 | 297.8 | 283 | 206.2 | 34 | 191 | 55 | 28 | 44 | 392 | 55 | 47 | 83 | 194 | 52 | 143 | 269.8 | 51 | 183.8 | 226 | 48 | 45 | 433 | 222 | 47 | 72 | 825 | 54 | 591 | 52 | 271 | 526.2 | 177 | 1342 | 394 | 386 | 385.2 | 1501.2 | 382 | 56 | 289 | 2429 | 78.2 | 3375 | 178.8 | 173.2 | 1808 | 54 | 185 | 33 | 323 | 47 | 57 | 460 | 87.8 | 56 | 330 | 1960.2 | 2554.8 | 211 | 220 | 422 | 55 | 303 | 257 | 401 | 365 | 45 | 211.2 | 905.4 | 5530 | 254 | 44 | 56 | 3435 | 2018.8 | 502 | 52 | 266 | 43 | 429 | 278 | 2818 | 327 | 206 | 223 | 2586.8 | 2971 | 270 | 729 | 405 | 59 | 54 | 2500 | 316 | 199 | 51 | 279 | 451.8 | 224 | 575.4 | 240 | 36 | 122 | 248 | 2671.8 | 151 | 606 | 79 | 46 | 679 | 3294 | 51 | 168 | 163 | 47 | 49 | 4834.6 | 191.8 | 166 | 277.8 | 57 | 47 | 1585.2 | 686 | 310 | 335 | 586 | 533.8 | 206 | 55 | 520.2 | 51 | 698 | 894 | 33 | 122.8 | 54 | 44 | 263 | 292 | 147 | 449 | 48 | 144 | 1111.6 | 52 | 2367 | 133 | 511 | 43 | 2558 | 121 | 174.2 | 669.2 | 87.4 | 54 | 647 | 46 | 46 | 46 | 369 | 38 | 212.8 | 102.2 | 170 | 284 | 419 | 56 | 50 | 349 | 2106 | 1506.8 | 718.6 | 45 | 2561.8 | 3141.4 | 54 | 561 | 59 | 80 | 234 | 369 | 65 | 56 | 1745.4 | 75.6 | 239 | 50 | 51 | 55
274 | 56 | 208 | 225 | 173 | 50 | 1358.4 | 242 | 98.4 | 49 | 248.4 | 273.4 | 322 | 34 | 191 | 55 | 28 | 44 | 392 | 55 | 47 | 83 | 194 | 52 | 143 | 259 | 51 | 43 | 226 | 48 | 45 | 52 | 222 | 47 | 72 | 799 | 54 | 641 | 52 | 271 | 348 | 208 | 1342 | 359 | 1575.8 | 392.4 | 369 | 382 | 56 | 277 | 446 | 195 | 2088 | 166 | 44 | 2450 | 146.8 | 159.2 | 33 | 307 | 47 | 57 | 460 | 48 | 163 | 223.2 | 2090.6 | 396 | 178 | 212.2 | 383.6 | 122.2 | 303 | 185 | 2088.2 | 419.6 | 351.4 | 256 | 290 | 5510 | 254 | 44 | 56 | 3396.2 | 3196 | 422 | 52 | 254 | 43 | 279.4 | 290 | 2674 | 327 | 174.2 | 122.8 | 1723.2 | 2971 | 2330.8 | 796.8 | 374.6 | 59 | 54 | 2345.6 | 401 | 94.6 | 51 | 124 | 365 | 224 | 1617 | 240 | 36 | 122 | 248 | 2717 | 50 | 2378 | 83 | 46 | 736.6 | 55 | 51 | 168 | 47 | 47 | 49 | 4861 | 134 | 166 | 608.4 | 57 | 47 | 147 | 686 | 184.4 | 363.8 | 481 | 552 | 134 | 55 | 621 | 51 | 638 | 977.6 | 33 | 142 | 95.8 | 44 | 342.8 | 307.2 | 147 | 449 | 48 | 144 | 692.8 | 52 | 2343 | 133 | 511 | 43 | 2655.2 | 121 | 3920.2 | 643 | 182.6 | 54 | 599 | 105.2 | 46 | 267 | 333 | 38 | 235 | 176 | 246 | 284 | 419 | 56 | 50 | 442.6 | 48 | 1071 | 569.4 | 45 | 3089 | 5021.4 | 54 | 354.6 | 59 | 2005.6 | 142 | 393 | 65 | 56 | 2142 | 218 | 371 | 50 | 51 | 55
274 | 56 | 208 | 225 | 173 | 50 | 250 | 214.6 | 168 | 49 | 220 | 271 | 322 | 34 | 191 | 55 | 28 | 258 | 392 | 79 | 47 | 83 | 194 | 52 | 105.8 | 259 | 51 | 43 | 226 | 176.4 | 45 | 52 | 188.8 | 47 | 66.6 | 718.6 | 54 | 512 | 52 | 345.4 | 348 | 208 | 2054.4 | 219 | 2369 | 436 | 369 | 350 | 56 | 394 | 470.4 | 195 | 771.6 | 166 | 44 | 2434 | 286 | 56 | 33 | 283 | 47 | 57 | 575.6 | 48 | 208.4 | 152 | 2115 | 380 | 46 | 207 | 230 | 167 | 303 | 185 | 3183 | 470 | 419 | 283 | 223.4 | 5510 | 254 | 44 | 92.8 | 755.4 | 3221.4 | 422 | 52 | 1492.4 | 43 | 162.4 | 454 | 2628 | 327 | 47 | 56 | 670.6 | 2971 | 2342 | 762 | 1901.6 | 59 | 54 | 2307 | 401 | 235.4 | 51 | 124 | 499.2 | 224 | 1355 | 240 | 36 | 157.4 | 48 | 2724 | 50 | 2370 | 83 | 46 | 635 | 55 | 51 | 168 | 47 | 47 | 49 | 4118.6 | 134 | 166 | 234 | 57 | 47 | 264.6 | 686 | 68.2 | 1350.2 | 551.8 | 588 | 26 | 55 | 583.4 | 51 | 836 | 913 | 33 | 142 | 263 | 44 | 396 | 396 | 78 | 243.4 | 48 | 1394.2 | 298 | 52 | 2327 | 133 | 558.2 | 43 | 2720 | 121 | 4042 | 591 | 333 | 54 | 539 | 448.4 | 46 | 267 | 1154.2 | 38 | 245 | 245.2 | 246 | 284 | 419 | 112.4 | 50 | 706 | 144 | 471 | 5952.8 | 45 | 3089 | 3555.8 | 54 | 183 | 59 | 1355.4 | 142 | 453 | 65 | 129.2 | 8575.6 | 218 | 2148.8 | 50 | 51 | 55
274 | 56 | 109 | 225 | 148.6 | 50 | 250 | 161 | 168 | 49 | 220 | 258.2 | 392.8 | 34 | 191 | 195.8 | 28 | 258 | 392 | 115 | 47 | 83 | 165.4 | 52 | 50 | 1688.2 | 51 | 43 | 226 | 262 | 45 | 52 | 56 | 47 | 63 | 558 | 54 | 372 | 52 | 302 | 416 | 208 | 1491.4 | 83.8 | 2369 | 48 | 369 | 473.6 | 56 | 394 | 568 | 195 | 3326 | 166 | 44 | 2434 | 286 | 56 | 33 | 5535.6 | 47 | 57 | 721 | 48 | 390 | 52 | 2115 | 380 | 46 | 207 | 113 | 167 | 48 | 188 | 3095.4 | 42 | 419 | 283 | 197 | 4807 | 136.4 | 44 | 240 | 128 | 3423 | 465.2 | 52 | 206 | 43 | 43 | 423 | 2479.2 | 316.6 | 47 | 56 | 658 | 2688 | 2342 | 607.2 | 660.2 | 59 | 54 | 2307 | 341 | 359.2 | 51 | 124 | 577 | 224 | 983.6 | 84 | 108.8 | 263.6 | 48 | 1297.2 | 50 | 2326 | 135.4 | 46 | 615 | 55 | 51 | 122.4 | 47 | 54.8 | 49 | 2923 | 134 | 120.8 | 234 | 57 | 47 | 343 | 686 | 47 | 983.6 | 969.2 | 682.8 | 26 | 55 | 569 | 51 | 844.8 | 880.2 | 33 | 122.8 | 263 | 44 | 396 | 396 | 97.8 | 182 | 48 | 402.6 | 278.8 | 52 | 1872 | 1271 | 544.6 | 43 | 2720 | 121 | 4042 | 600.6 | 333 | 54 | 460.6 | 475 | 46 | 267 | 2179.6 | 38 | 245 | 472 | 517.4 | 284 | 419 | 150 | 50 | 408 | 144 | 154 | 398 | 111 | 1399.4 | 2366 | 155.6 | 129.4 | 145.8 | 775.2 | 142 | 493 | 202.6 | 239 | 2113 | 218 | 3298 | 50 | 51 | 293.8
137.2 | 56 | 66.6 | 151.8 | 51 | 256 | 210 | 161 | 168 | 49 | 244 | 1066.6 | 322 | 238.6 | 191 | 231 | 28 | 215.2 | 332 | 115 | 47 | 119 | 51 | 178.6 | 50 | 2633 | 51 | 43 | 121 | 262 | 45 | 52 | 56 | 47 | 63 | 498 | 54 | 457 | 52 | 387.8 | 502 | 84 | 1491.4 | 107 | 2369 | 48 | 444.2 | 691 | 56 | 418 | 568 | 195 | 3326 | 166 | 44 | 2434 | 286 | 56 | 33 | 719.2 | 47 | 345 | 662.4 | 48 | 347.2 | 52 | 2108 | 374.2 | 46 | 207 | 35 | 167 | 48 | 200 | 4365 | 128.4 | 419 | 259 | 277 | 382 | 58 | 44 | 240 | 128 | 1597.2 | 340 | 52 | 206 | 43 | 43 | 423 | 840.6 | 434.2 | 47 | 56 | 658 | 2688 | 2342 | 513 | 1880 | 59 | 54 | 2307 | 301 | 382 | 51 | 124 | 577 | 55 | 4702.2 | 45 | 127 | 299 | 48 | 376.8 | 50 | 2391.4 | 214 | 46 | 426.4 | 55 | 51 | 54 | 47 | 2426 | 49 | 2923 | 178 | 53 | 234 | 57 | 47 | 343 | 686 | 47 | 769 | 3041.8 | 612 | 26 | 55 | 568 | 51 | 841.4 | 883.8 | 33 | 46 | 263 | 44 | 396 | 483.6 | 201 | 182 | 188.8 | 437 | 266 | 52 | 59 | 182.4 | 452.8 | 43 | 2720 | 156.4 | 5056 | 679 | 181 | 54 | 331.8 | 475 | 46 | 267 | 2148 | 38 | 247.6 | 472 | 664 | 347.6 | 419 | 150 | 50 | 408 | 144 | 132.6 | 554 | 155 | 285 | 2366 | 387 | 49 | 276 | 2830.8 | 186.4 | 473 | 277.2 | 239 | 923.2 | 218 | 3256 | 125.6 | 51 | 359
103 | 56 | 328 | 42 | 51 | 256 | 150 | 139.8 | 121.6 | 49 | 266.8 | 692.8 | 129 | 309 | 191 | 231 | 28 | 44 | 332 | 115 | 47 | 119 | 51 | 263 | 50 | 2625 | 51 | 43 | 51 | 262 | 45 | 52 | 56 | 47 | 63 | 498 | 54 | 619 | 52 | 445 | 498 | 53 | 1437 | 145 | 1614.2 | 88 | 577 | 679.8 | 56 | 347.2 | 678 | 78.2 | 3326 | 166 | 44 | 2530.6 | 286 | 56 | 33 | 1141.4 | 47 | 345 | 684.8 | 48 | 283 | 52 | 2015.2 | 372 | 46 | 110.4 | 35 | 55 | 48 | 2064 | 4447.2 | 258 | 194.6 | 271 | 304.2 | 474 | 58 | 44 | 166.4 | 128 | 615.2 | 328 | 52 | 206 | 43 | 43 | 453 | 496 | 341 | 152 | 56 | 598 | 2688 | 216 | 400 | 2856 | 272 | 54 | 505.4 | 154 | 382 | 151 | 124 | 517 | 55 | 5221.6 | 298 | 127 | 5670 | 48 | 408 | 50 | 2563 | 214 | 46 | 328 | 55 | 51 | 54 | 47 | 2426 | 125.4 | 1300.6 | 142 | 53 | 194.4 | 57 | 47 | 186.2 | 428.8 | 47 | 689.8 | 3504 | 647.4 | 26 | 55 | 326.4 | 51 | 766.6 | 855 | 33 | 46 | 263 | 196.8 | 436 | 482.8 | 201 | 278 | 348 | 437 | 286.8 | 52 | 152.2 | 239.6 | 497 | 43 | 2622.8 | 156.4 | 172.6 | 679 | 49 | 92.2 | 397.4 | 413.2 | 46 | 134.4 | 2283.6 | 38 | 143 | 472 | 476 | 398 | 3668 | 150 | 50 | 314.4 | 105.6 | 47 | 521 | 155 | 404 | 2366 | 387 | 49 | 276 | 222.8 | 328 | 393 | 438 | 239 | 280 | 75.6 | 3116.2 | 239 | 51 | 345
103 | 56 | 461.4 | 42 | 51 | 256 | 150 | 55 | 52 | 49 | 234.4 | 383 | 199.8 | 309 | 191 | 231 | 28 | 44 | 438.4 | 99 | 78 | 83 | 51 | 263 | 50 | 2641 | 94.6 | 43 | 51 | 377.2 | 45 | 52 | 56 | 47 | 63 | 551 | 54 | 722.2 | 52 | 296.2 | 372 | 53 | 1440.2 | 145 | 513.2 | 248 | 585 | 1503.4 | 56 | 309 | 804.2 | 49 | 2816 | 166 | 44 | 2164.8 | 54 | 56 | 33 | 297 | 47 | 345 | 686.6 | 48 | 283 | 52 | 639.4 | 386 | 46 | 46 | 35 | 55 | 48 | 2100 | 3346 | 258 | 66.4 | 1499.8 | 314.4 | 3517.2 | 58 | 44 | 56 | 128 | 2961.6 | 324 | 52 | 206 | 43 | 43 | 429.4 | 647.2 | 421 | 222 | 56 | 463.2 | 2688 | 200 | 392 | 2906 | 272 | 54 | 55 | 154 | 251.6 | 151 | 124 | 474.6 | 55 | 6294.8 | 322 | 108.8 | 491.6 | 48 | 461 | 50 | 879 | 214 | 46 | 1596.2 | 313.2 | 51 | 54 | 47 | 3398 | 240 | 185.8 | 155.6 | 53 | 36 | 57 | 47 | 171 | 1329 | 143 | 589 | 2937 | 618.4 | 26 | 55 | 343 | 51 | 889 | 830.4 | 33 | 46 | 95.8 | 235 | 500 | 394 | 97.8 | 346 | 348 | 437 | 342 | 52 | 400 | 152.4 | 482.6 | 43 | 2558 | 121 | 301 | 679 | 49 | 245 | 370 | 111.2 | 46 | 214.8 | 2397.2 | 38 | 155 | 422.8 | 464 | 996.2 | 3734 | 56 | 50 | 131.4 | 48 | 47 | 485 | 155 | 447 | 2366 | 387 | 49 | 276 | 891.8 | 328 | 381 | 438 | 239 | 280 | 40 | 1519.6 | 239 | 51 | 356.2
103 | 56 | 477 | 42 | 51 | 256 | 32 | 55 | 52 | 49 | 227.2 | 531 | 129 | 128.6 | 191 | 160.6 | 220 | 44 | 638.2 | 1868 | 202 | 119 | 51 | 263 | 50 | 1247 | 160 | 250 | 51 | 206 | 45 | 52 | 56 | 47 | 208 | 426 | 54 | 739 | 52 | 197 | 288 | 53 | 1465.4 | 145 | 542 | 248 | 585 | 2779.8 | 56 | 217 | 941 | 49 | 346 | 166 | 44 | 1604.8 | 54 | 56 | 33 | 58 | 47 | 300.6 | 596 | 48 | 101.4 | 52 | 661 | 414 | 46 | 46 | 35 | 55 | 48 | 2052 | 3612.6 | 258 | 152 | 589 | 1522 | 3496.2 | 58 | 44 | 56 | 128 | 3233.4 | 345.6 | 52 | 361.2 | 43 | 43 | 340 | 638.8 | 466.8 | 222 | 56 | 403.2 | 2688 | 232 | 2280 | 2834 | 229.4 | 54 | 55 | 186 | 219 | 151 | 124 | 353 | 55 | 3610.4 | 298 | 36 | 642.4 | 48 | 559 | 50 | 412 | 270.8 | 46 | 376.6 | 358 | 51 | 54 | 47 | 533.2 | 240 | 53 | 154 | 53 | 36 | 57 | 332 | 247.8 | 964 | 155 | 593 | 376.6 | 921.6 | 26 | 55 | 243 | 51 | 826.2 | 751.4 | 33 | 178 | 54 | 235 | 1001.6 | 388.4 | 72 | 362 | 348 | 368.2 | 372.4 | 52 | 400 | 117 | 544 | 43 | 2558 | 191.8 | 357 | 693.8 | 49 | 245 | 365.2 | 46 | 46 | 257 | 987.8 | 252 | 190 | 176 | 286.4 | 398 | 3832.6 | 56 | 50 | 51 | 93 | 204 | 479.6 | 45 | 530.4 | 2366 | 355.4 | 49 | 276 | 2854.8 | 328 | 410.2 | 438 | 56 | 280 | 40 | 390.8 | 239 | 51 | 309.2
173.8 | 56 | 477 | 42 | 51 | 132.4 | 32 | 55 | 52 | 49 | 265.2 | 539 | 199.8 | 34 | 191 | 55 | 220 | 44 | 791 | 3110 | 202 | 256.2 | 51 | 220.8 | 50 | 347 | 160 | 250 | 51 | 206 | 45 | 52 | 56 | 47 | 208 | 338 | 178.2 | 787 | 52 | 111.2 | 288 | 53 | 680.6 | 50 | 602 | 426 | 625.6 | 2474 | 56 | 342.4 | 965 | 49 | 530.8 | 298 | 44 | 1748 | 54 | 56 | 141.6 | 58 | 47 | 127.8 | 423 | 48 | 56 | 52 | 1782.4 | 483.6 | 46 | 46 | 35 | 55 | 48 | 2351.4 | 3566.6 | 258 | 152 | 601 | 342.8 | 3347 | 58 | 44 | 56 | 1521.2 | 3128 | 312 | 52 | 400 | 43 | 43 | 294.8 | 648 | 534 | 222 | 56 | 474 | 2885 | 174 | 3560 | 1244 | 59 | 54 | 55 | 250 | 219 | 111 | 124 | 305 | 55 | 891.2 | 368.4 | 36 | 597.4 | 48 | 565 | 50 | 430.2 | 265 | 46 | 495 | 319.8 | 51 | 54 | 197.4 | 60 | 240 | 53 | 82 | 53 | 36 | 57 | 332 | 273 | 546.6 | 107 | 653 | 1630.6 | 3990.2 | 26 | 55 | 253 | 51 | 801 | 716 | 33 | 211 | 54 | 235 | 1413.2 | 415 | 88.8 | 362 | 228 | 265 | 398 | 52 | 254.2 | 187.8 | 602.4 | 43 | 2558 | 121 | 349 | 686.2 | 49 | 245 | 406 | 46 | 46 | 257 | 684 | 252 | 391 | 603.4 | 217.8 | 398 | 3921.4 | 56 | 50 | 51 | 273 | 204 | 348.4 | 45 | 585 | 2044.4 | 54 | 49 | 59 | 3406.4 | 328 | 526 | 433.2 | 56 | 280 | 40 | 320 | 239 | 51 | 1063.2
103 | 1097 | 477 | 42 | 51 | 210.8 | 32 | 55 | 52 | 49 | 195 | 539 | 129 | 34 | 205.4 | 55 | 220 | 172 | 686.4 | 3086 | 202 | 334 | 51 | 52 | 68.6 | 347 | 160 | 279 | 51 | 206 | 45 | 52 | 56 | 150 | 1458.4 | 338 | 261 | 779 | 52 | 54 | 342.2 | 102 | 438 | 294.4 | 561 | 386 | 405.2 | 2474 | 97.8 | 286 | 1051.8 | 49 | 577 | 331 | 44 | 819.2 | 54 | 56 | 214 | 58 | 47 | 57 | 343 | 180.8 | 56 | 52 | 649 | 760.6 | 46 | 46 | 35 | 55 | 48 | 783 | 3645.8 | 42 | 152 | 553 | 1621.4 | 3342.6 | 58 | 44 | 56 | 334 | 3128 | 304 | 52 | 400 | 43 | 43 | 367 | 666.4 | 530 | 335 | 56 | 518 | 3037 | 178 | 3528 | 261.4 | 59 | 54 | 55 | 234 | 205 | 51 | 194.8 | 245 | 55 | 459.8 | 530 | 36 | 512 | 48 | 693 | 50 | 219 | 716 | 46 | 509 | 167 | 51 | 54 | 235 | 60 | 240 | 53 | 110 | 53 | 36 | 57 | 332 | 233 | 468 | 139.2 | 645 | 633 | 4734.6 | 26 | 55 | 309 | 51 | 780.6 | 786.8 | 33 | 211 | 54 | 158.6 | 476 | 429 | 104 | 362 | 48 | 194 | 398 | 52 | 219 | 117 | 494 | 43 | 2558 | 121 | 349 | 651.8 | 49 | 245 | 406 | 46 | 46 | 46 | 470.2 | 209.2 | 450.6 | 2313 | 357 | 398 | 584.2 | 56 | 50 | 51 | 273 | 1222.2 | 1240 | 45 | 563 | 589.6 | 54 | 49 | 59 | 256 | 1632.8 | 526 | 268 | 56 | 130 | 40 | 325.2 | 50 | 83.6 | 2194
173.8 | 1097 | 408 | 42 | 51 | 251 | 32 | 55 | 52 | 264.2 | 258.6 | 539 | 129 | 34 | 263 | 55 | 220 | 204 | 480.8 | 3017.6 | 171 | 508.4 | 51 | 52 | 143 | 331 | 72.8 | 219 | 51 | 48 | 45 | 52 | 56 | 150 | 208 | 416.2 | 261 | 711 | 52 | 54 | 509 | 80.4 | 466 | 327 | 379 | 226 | 361.2 | 2474 | 265 | 306 | 889.6 | 49 | 530.4 | 395 | 44 | 587 | 54 | 56 | 214 | 247 | 47 | 124.2 | 323 | 214 | 56 | 52 | 767.8 | 2299 | 46 | 46 | 35 | 55 | 48 | 779 | 4380.6 | 42 | 87.8 | 517 | 1982.6 | 416 | 58 | 44 | 56 | 629.6 | 1362.2 | 232 | 52 | 451 | 43 | 43 | 337 | 689 | 677.2 | 195 | 122.8 | 474 | 2509.6 | 328 | 3496 | 293 | 59 | 54 | 209.4 | 234 | 205 | 51 | 124 | 1270 | 55 | 455.4 | 578 | 36 | 582.8 | 48 | 870 | 50 | 243 | 1159.6 | 46 | 481.8 | 55 | 51 | 54 | 235 | 60 | 49 | 53 | 190 | 53 | 36 | 127.8 | 290.4 | 251.4 | 341.4 | 268 | 489.8 | 656 | 4281 | 26 | 55 | 442 | 51 | 547 | 622.4 | 33 | 211 | 54 | 44 | 401 | 429 | 294.6 | 338 | 48 | 1323.2 | 395.8 | 52 | 219 | 117 | 446 | 43 | 558.8 | 238.6 | 155 | 550 | 49 | 92.2 | 2670 | 46 | 128 | 46 | 357 | 38 | 459 | 2313 | 1436.6 | 420 | 443.8 | 56 | 50 | 51 | 273 | 204 | 1488 | 45 | 1473.2 | 489.8 | 54 | 209 | 59 | 308 | 1949.4 | 515.6 | 239 | 90.6 | 130 | 40 | 383.8 | 50 | 214 | 2190
103 | 1157 | 576 | 42 | 51 | 251 | 32 | 55 | 95.6 | 339 | 411 | 540.6 | 397.8 | 34 | 1452.8 | 55 | 104.8 | 204 | 137.4 | 1221.8 | 2839 | 496 | 51 | 52 | 334 | 204.6 | 51 | 219 | 51 | 48 | 45 | 52 | 56 | 150 | 208 | 2143 | 261 | 771 | 52 | 54 | 212 | 66 | 454 | 315 | 419 | 226 | 331.2 | 2474 | 265 | 382.4 | 790 | 49 | 320.8 | 411 | 79.6 | 595 | 54 | 56 | 214 | 247 | 47 | 225 | 335 | 214 | 56 | 52 | 127 | 2286 | 46 | 46 | 35 | 55 | 48 | 4446.6 | 3576.6 | 42 | 45 | 1528.6 | 2063 | 498.4 | 58 | 44 | 56 | 804 | 3128 | 192 | 52 | 325.2 | 43 | 43 | 329.8 | 603.8 | 895.6 | 290.4 | 223 | 474 | 582 | 324 | 1560 | 263.4 | 59 | 54 | 248 | 234 | 205 | 51 | 159.4 | 231 | 96.6 | 1811.4 | 650 | 36 | 1142 | 422 | 781 | 50 | 291 | 221.2 | 46 | 1618.2 | 55 | 51 | 168 | 344 | 60 | 49 | 53 | 195.6 | 53 | 36 | 234 | 119.4 | 1807.2 | 257 | 268 | 417 | 618.8 | 4281 | 60.4 | 55 | 418 | 51 | 523 | 502.4 | 33 | 79 | 54 | 210 | 390.4 | 517 | 294.8 | 511.6 | 48 | 666.8 | 387 | 52 | 219 | 187.8 | 48 | 43 | 59 | 238 | 4007.6 | 400 | 49 | 54 | 2670 | 46 | 251 | 46 | 427.8 | 38 | 245 | 2313 | 271 | 598 | 421 | 56 | 50 | 51 | 273 | 204 | 1488 | 45 | 1028.6 | 483 | 54 | 209 | 59 | 937.4 | 1944.8 | 513 | 239 | 229 | 130 | 40 | 2661.8 | 50 | 214 | 2151
103 | 1157 | 535.6 | 42 | 150.2 | 50 | 32 | 55 | 161 | 339 | 435 | 487 | 397.2 | 34 | 2246 | 55 | 28 | 204 | 51 | 55 | 257 | 410 | 51 | 52 | 334 | 179 | 51 | 219 | 51 | 48 | 45 | 52 | 122.4 | 108.8 | 208 | 2541 | 219.6 | 678 | 52 | 54 | 212 | 66 | 252.4 | 395 | 539 | 119.2 | 256.2 | 408 | 265 | 377 | 748 | 49 | 228 | 279 | 222 | 453 | 54 | 56 | 177.8 | 247 | 47 | 225 | 335 | 214 | 56 | 52 | 197.8 | 2286 | 46 | 46 | 35 | 55 | 48 | 2617.4 | 3814.6 | 42 | 45 | 285.4 | 2710.4 | 558.8 | 58 | 44 | 56 | 739.2 | 3128 | 222 | 52 | 213 | 43 | 74.2 | 325 | 439 | 1842.8 | 354 | 223 | 474 | 423 | 1524.6 | 2363.8 | 217 | 59 | 54 | 248 | 230 | 205 | 51 | 159.4 | 231 | 159 | 2738 | 650 | 36 | 451 | 482 | 701.4 | 110.6 | 423.8 | 94 | 46 | 335 | 55 | 51 | 168 | 268.8 | 60 | 49 | 53 | 986.8 | 98.2 | 36 | 234 | 47 | 369 | 257 | 268 | 409 | 357 | 2919.4 | 112 | 55 | 411 | 51 | 523 | 1346.4 | 33 | 46 | 54 | 330 | 379 | 509.8 | 334 | 529 | 48 | 2558 | 387 | 52 | 185.6 | 117 | 48 | 43 | 94.8 | 308.8 | 4038 | 261.4 | 49 | 54 | 2670 | 46 | 251 | 46 | 357 | 38 | 128 | 2321.4 | 271 | 658 | 373 | 56 | 50 | 51 | 93 | 204 | 1488 | 45 | 502.4 | 483 | 54 | 209 | 59 | 248 | 1936 | 320 | 239 | 229 | 130 | 40 | 3391.4 | 50 | 214 | 2151
173.8 | 56 | 644 | 42 | 398.8 | 50 | 32 | 348 | 161 | 297.8 | 387 | 431 | 57 | 34 | 2096 | 55 | 28 | 140 | 51 | 67 | 789.4 | 459.6 | 165.4 | 52 | 240 | 179 | 51 | 219 | 51 | 48 | 129.8 | 52 | 222 | 47 | 359.4 | 3173.4 | 54 | 572 | 52 | 140.8 | 212 | 66 | 249 | 390 | 545.8 | 48 | 249 | 309.6 | 265 | 317 | 798.8 | 49 | 271.2 | 306 | 222 | 371 | 54 | 133.4 | 33 | 247 | 47 | 225 | 335 | 81.2 | 56 | 132 | 127 | 2325.4 | 46 | 220 | 35 | 55 | 48 | 1526 | 5401 | 42 | 127 | 331 | 3890.4 | 413.2 | 92 | 44 | 56 | 424.8 | 5841.8 | 222 | 52 | 213 | 43 | 94.8 | 325 | 439 | 738 | 354 | 223 | 467 | 234.6 | 258 | 2395.4 | 185 | 59 | 54 | 248 | 214 | 205 | 51 | 124 | 254.4 | 159 | 2738 | 504.4 | 36 | 415.6 | 482 | 501.2 | 151 | 457 | 90 | 46 | 365 | 55 | 51 | 168 | 156 | 81.4 | 49 | 53 | 594.8 | 166 | 36 | 234 | 47 | 432.6 | 257 | 267.2 | 409 | 54 | 817.6 | 112 | 55 | 372 | 51 | 537.2 | 856.8 | 33 | 46 | 54 | 330 | 379 | 393 | 302 | 599.8 | 48 | 2558 | 387 | 52 | 52 | 189.8 | 48 | 43 | 238 | 733 | 4038 | 209 | 49 | 54 | 2673 | 46 | 399.6 | 46 | 357 | 38 | 73 | 2327 | 271 | 658 | 361 | 56 | 50 | 51 | 48 | 234.8 | 1408 | 45 | 526 | 557.4 | 54 | 209 | 59 | 224 | 1428.8 | 435.2 | 239 | 159.8 | 130 | 40 | 3403 | 50 | 214 | 2111.4
167.8 | 56 | 623 | 42 | 643.4 | 50 | 32 | 348 | 161 | 123.8 | 387 | 407 | 57 | 34 | 2096 | 55 | 28 | 44 | 51 | 55 | 2376.6 | 354.4 | 194 | 52 | 50 | 179 | 51 | 43 | 51 | 48 | 151 | 52 | 222 | 47 | 741.2 | 4211 | 54 | 1050.2 | 52 | 271 | 75.2 | 60.8 | 249 | 390 | 525 | 48 | 249 | 245 | 97.8 | 277 | 720 | 49 | 300 | 403.6 | 222 | 371 | 54 | 185 | 33 | 320.6 | 47 | 157.8 | 295 | 48 | 163 | 330 | 127 | 500 | 46 | 220 | 35 | 55 | 48 | 2633 | 5598 | 42 | 79 | 355 | 3570 | 550.2 | 92 | 44 | 56 | 392.8 | 4877.4 | 222 | 52 | 213 | 43 | 361.8 | 325 | 439 | 705.8 | 354 | 223 | 439 | 51 | 258 | 2898.2 | 285.6 | 59 | 54 | 170.8 | 214 | 237.6 | 51 | 194.8 | 252 | 159 | 2762 | 461.6 | 36 | 441 | 518 | 426 | 151 | 457 | 90 | 46 | 403.4 | 55 | 51 | 122.4 | 112.4 | 167 | 49 | 53 | 291 | 166 | 36 | 234 | 47 | 559.8 | 257 | 264 | 409 | 54 | 306 | 112 | 55 | 328 | 51 | 488 | 435.8 | 33 | 46 | 54 | 290 | 500 | 371 | 183 | 529 | 48 | 2558 | 387 | 52 | 52 | 622 | 179.6 | 43 | 238 | 2571.4 | 4038 | 179 | 49 | 54 | 2614.6 | 46 | 394 | 46 | 423 | 38 | 165 | 617.4 | 423 | 512 | 361 | 131.2 | 202.8 | 51 | 48 | 436 | 2436.4 | 45 | 633.2 | 669 | 54 | 49 | 59 | 1460.4 | 2701.8 | 512 | 239 | 56 | 130 | 40 | 3385 | 50 | 83.6 | 1953
437.2 | 56 | 539 | 42 | 619.6 | 50 | 32 | 348 | 166.6 | 49 | 185 | 403.8 | 57 | 34 | 1302.8 | 55 | 28 | 44 | 51 | 55 | 147 | 236 | 194 | 52 | 50 | 179 | 51 | 43 | 51 | 48 | 151 | 52 | 222 | 47 | 2278 | 4251.2 | 54 | 1333 | 52 | 419.8 | 41 | 53 | 249 | 786.2 | 513 | 48 | 249 | 185 | 56 | 354 | 720 | 49 | 3583.2 | 428 | 222 | 371 | 54 | 185 | 33 | 245 | 47 | 101.4 | 235 | 48 | 163 | 330 | 197.8 | 676 | 46 | 185.2 | 152 | 55 | 48 | 2510 | 7697 | 42 | 243 | 455 | 3570 | 342 | 92 | 235 | 125.6 | 128 | 48 | 221.6 | 52 | 641.8 | 43 | 474 | 383 | 415 | 409 | 258.6 | 56 | 397 | 51 | 258 | 4458.8 | 358 | 59 | 54 | 55 | 214 | 382 | 51 | 124 | 212.4 | 109.6 | 2671.8 | 438.6 | 36 | 441 | 438 | 366 | 151 | 457 | 90 | 46 | 365 | 55 | 51 | 54 | 47 | 174.2 | 49 | 86.2 | 291 | 166 | 36 | 57 | 47 | 173 | 257 | 269.2 | 409 | 54 | 306 | 43.2 | 55 | 312 | 51 | 721.8 | 854 | 94.8 | 458.4 | 54 | 240 | 524 | 312.6 | 109 | 529 | 48 | 2085.2 | 387 | 52 | 52 | 330.2 | 377 | 43 | 166.4 | 2548 | 113 | 96.6 | 49 | 54 | 1235.6 | 46 | 189 | 46 | 345 | 38 | 165 | 190 | 461 | 394 | 448 | 150 | 241 | 207 | 48 | 892.4 | 3965.4 | 159 | 625 | 727.8 | 54 | 49 | 59 | 2158.6 | 2634.4 | 543.2 | 239 | 56 | 130 | 40 | 1184.4 | 50 | 51 | 2018.2
867.4 | 56 | 506 | 42 | 514.8 | 50 | 32 | 305.6 | 168 | 49 | 1274 | 439 | 57 | 34 | 113 | 55 | 28 | 86.8 | 51 | 141.4 | 147 | 224 | 194 | 52 | 50 | 179 | 51 | 43 | 51 | 262 | 129.8 | 52 | 222 | 47 | 2278 | 3602 | 54 | 1309 | 52 | 388.8 | 145 | 53 | 261 | 1107.6 | 513 | 48 | 249 | 185 | 56 | 1535.4 | 738.8 | 107.4 | 5517 | 404 | 79.6 | 297.2 | 100.4 | 185 | 33 | 207.6 | 47 | 168 | 286 | 48 | 163 | 310 | 256.6 | 619 | 145 | 46 | 230 | 55 | 48 | 2291 | 7283.8 | 42 | 284 | 444.2 | 2957.4 | 619.2 | 92 | 235 | 230 | 189.6 | 48 | 198 | 52 | 1070.6 | 43 | 394.4 | 470 | 434.4 | 409 | 255 | 56 | 334 | 73.2 | 252.4 | 928 | 2773.2 | 59 | 54 | 55 | 214 | 1233 | 51 | 124 | 219 | 224 | 2148.2 | 391 | 36 | 441 | 318 | 354 | 50 | 347 | 90 | 46 | 365 | 55 | 51 | 54 | 47 | 293.4 | 49 | 219 | 291 | 75.6 | 36 | 57 | 47 | 173 | 157 | 214.2 | 333.4 | 54 | 306 | 26 | 55 | 553.2 | 51 | 1506.8 | 287 | 136 | 252.2 | 54 | 180 | 500 | 431 | 109 | 1132.4 | 48 | 194 | 459.6 | 52 | 52 | 75.8 | 377 | 43 | 59 | 2548 | 245 | 282 | 49 | 166 | 310 | 46 | 189 | 134.4 | 415.8 | 38 | 165 | 190 | 550.8 | 398 | 506 | 150 | 241 | 207 | 124.8 | 1296 | 3963 | 235 | 625 | 609 | 54 | 49 | 59 | 208 | 2991.6 | 451.4 | 239 | 56 | 130 | 75.6 | 968.6 | 50 | 51 | 2116
477.4 | 56 | 374 | 42 | 2052.4 | 173.6 | 32 | 129.8 | 168 | 49 | 1387 | 2020.6 | 250 | 34 | 113 | 125.4 | 28 | 258 | 51 | 199 | 147 | 127 | 136.8 | 52 | 50 | 179 | 2408 | 43 | 51 | 262 | 45 | 52 | 56 | 47 | 2181.4 | 1650 | 54 | 1370.2 | 52 | 302 | 171 | 53 | 264 | 50 | 513 | 70.4 | 53 | 216.6 | 56 | 354 | 640 | 195 | 5517 | 328 | 44 | 216 | 286 | 56 | 33 | 58 | 47 | 168 | 487 | 58 | 211 | 230 | 324.4 | 505.8 | 211 | 46 | 268.4 | 55 | 48 | 1507 | 3472 | 42 | 284 | 428 | 3796 | 560 | 1094.6 | 235 | 230 | 198.8 | 181.6 | 219 | 52 | 213 | 43 | 275 | 470 | 302.4 | 1489.8 | 1695.8 | 56 | 334 | 162 | 294 | 389.8 | 3397.6 | 59 | 54 | 55 | 54 | 2526 | 192.8 | 491.8 | 204 | 224 | 473 | 339 | 36 | 441 | 318 | 308.6 | 50 | 316 | 90 | 46 | 365 | 55 | 51 | 54 | 47 | 322 | 49 | 252 | 257.2 | 53 | 115.2 | 57 | 47 | 173 | 157 | 120 | 283 | 54 | 254.8 | 26 | 55 | 438 | 51 | 1768.8 | 287 | 136 | 46 | 54 | 180 | 540 | 431 | 109 | 933.8 | 228 | 194 | 516.8 | 52 | 52 | 159 | 615 | 43 | 59 | 2548 | 245 | 147 | 237 | 166 | 230 | 46 | 189 | 267 | 345 | 38 | 96 | 259.2 | 438 | 494 | 506 | 131.2 | 241 | 327.6 | 144 | 543 | 3490.8 | 235 | 1514.2 | 1653 | 54 | 49 | 59 | 173 | 747.8 | 453 | 233 | 129.2 | 200.8 | 218 | 419.8 | 50 | 51 | 2116
364 | 56 | 366.2 | 42 | 2293.8 | 256 | 32 | 55 | 168 | 49 | 3190 | 2334 | 250 | 34 | 113 | 231 | 28 | 258 | 51 | 4245.4 | 147 | 919.8 | 51 | 52 | 50 | 173.2 | 2418 | 43 | 226 | 262 | 45 | 52 | 56 | 47 | 1732.8 | 550 | 54 | 1411 | 52 | 302 | 171 | 53 | 258.4 | 185.2 | 583.8 | 160 | 53 | 343 | 56 | 307.2 | 1984 | 195 | 5517 | 328 | 131 | 208 | 286 | 56 | 33 | 58 | 47 | 238.8 | 1774.2 | 58 | 283 | 123.2 | 720.4 | 207.4 | 211 | 110.4 | 422 | 55 | 48 | 325 | 3436 | 42 | 284 | 428 | 3584 | 560 | 92 | 235 | 303.6 | 128 | 215 | 385.6 | 52 | 213 | 43 | 275 | 470 | 303 | 1775 | 2126 | 56 | 334 | 162 | 318 | 373.8 | 3026.8 | 59 | 54 | 55 | 54 | 2493.4 | 354 | 278.8 | 1187 | 224 | 425 | 339 | 36 | 441 | 318 | 287 | 50 | 2707.2 | 90 | 46 | 288.2 | 55 | 51 | 54 | 47 | 309 | 49 | 252 | 116.4 | 53 | 234 | 57 | 47 | 536.6 | 157 | 120 | 283 | 54 | 178 | 26 | 55 | 438 | 51 | 1838.4 | 287 | 136 | 65.2 | 54 | 180 | 419 | 471 | 552.4 | 1716.4 | 348 | 194 | 519 | 52 | 52 | 159 | 520.6 | 43 | 59 | 2548 | 163.8 | 225.4 | 237 | 166 | 230 | 239 | 193.8 | 267 | 345 | 38 | 50 | 461.4 | 457.2 | 494 | 497.6 | 56 | 164.6 | 408 | 144 | 365.8 | 1590 | 235 | 941.4 | 579.4 | 89 | 49 | 59 | 173 | 329 | 493 | 239 | 239 | 250 | 218 | 396 | 163.4 | 51 | 2116
65.2 | 56 | 361 | 120 | 2255 | 256 | 32 | 55 | 75.2 | 49 | 3190 | 3567.4 | 250 | 53.8 | 113 | 231 | 28 | 172.4 | 51 | 4299 | 167 | 551.4 | 51 | 52 | 50 | 148 | 2458 | 43 | 226 | 388.4 | 45 | 52 | 56 | 47 | 202.8 | 678.8 | 54 | 1390.4 | 52 | 309.6 | 145 | 53 | 250 | 295 | 513 | 160 | 53 | 343 | 56 | 237 | 675.4 | 195 | 2650.2 | 42 | 189 | 180.8 | 286 | 56 | 33 | 58 | 47 | 256.2 | 2591 | 2852.8 | 431 | 52 | 330.4 | 168 | 211 | 207 | 383 | 55 | 48 | 249 | 1510 | 42 | 202 | 428 | 3572 | 630.8 | 64.8 | 120.4 | 414 | 163.4 | 215 | 561.2 | 52 | 213 | 43 | 88 | 410 | 373.8 | 1775 | 2267 | 56 | 328.8 | 162 | 429 | 310.2 | 2882 | 59 | 54 | 55 | 54 | 1927.6 | 354 | 52 | 781.8 | 224 | 294.8 | 378 | 36 | 441 | 318 | 287 | 50 | 3368.6 | 194.8 | 46 | 269 | 55 | 51 | 54 | 47 | 309 | 49 | 218.8 | 1112.4 | 53 | 234 | 57 | 47 | 2030.2 | 97 | 120 | 283 | 54 | 189.2 | 26 | 55 | 438 | 51 | 2094.4 | 384.8 | 33 | 166 | 54 | 180 | 335.8 | 162.4 | 2326 | 2119.6 | 348 | 73 | 519 | 52 | 52 | 159 | 772 | 43 | 59 | 2548 | 141 | 343 | 199.4 | 121.2 | 230 | 239 | 201 | 267 | 698.8 | 58 | 50 | 1347.6 | 289.8 | 350 | 103 | 56 | 50 | 252 | 124.8 | 375 | 2470.8 | 285 | 376 | 498.2 | 229 | 267 | 408 | 173 | 260 | 391 | 1435.8 | 239 | 350.8 | 218 | 336 | 239 | 51 | 2050.8
31 | 56 | 371.4 | 237 | 2255 | 256 | 32 | 55 | 52 | 49 | 3190 | 2294 | 250 | 133 | 113 | 231 | 28 | 44 | 51 | 4304.2 | 147 | 183 | 51 | 52 | 50 | 139.8 | 2480 | 43 | 226 | 291.6 | 45 | 52 | 56 | 47 | 213 | 565.2 | 54 | 829.8 | 52 | 197 | 41 | 53 | 274 | 314 | 524.4 | 160 | 123.2 | 451.4 | 56 | 237 | 640 | 195 | 363 | 42 | 189 | 55 | 286 | 56 | 33 | 58 | 47 | 234 | 2591 | 2808 | 433.4 | 52 | 152.2 | 168 | 112 | 207 | 150.2 | 55 | 48 | 213 | 1650.8 | 42 | 79 | 5072 | 3524 | 446.6 | 58 | 44 | 240 | 559.4 | 215 | 614 | 52 | 251.8 | 43 | 109 | 225 | 351.4 | 1775 | 2267 | 56 | 321 | 95.4 | 503 | 378 | 1310 | 144.2 | 54 | 55 | 54 | 186 | 354 | 52 | 105 | 88.8 | 291.4 | 513.2 | 36 | 431.4 | 318 | 287 | 50 | 3434 | 221 | 46 | 334.2 | 55 | 51 | 54 | 47 | 309 | 87.2 | 1258 | 3709.8 | 53 | 234 | 57 | 47 | 2199 | 73 | 162.4 | 1454.8 | 171 | 266 | 26 | 55 | 284 | 51 | 1677.6 | 390 | 33 | 202 | 54 | 180 | 271 | 44 | 2326 | 3733.6 | 348 | 73 | 466.8 | 52 | 52 | 159 | 1501 | 43 | 59 | 2548 | 141 | 343 | 49 | 54 | 230 | 239 | 256.6 | 267 | 662.2 | 38 | 50 | 940.2 | 216.2 | 274 | 45 | 56 | 50 | 252 | 48 | 272 | 2767 | 155 | 391.2 | 565.8 | 229 | 267 | 1829.4 | 173 | 282.6 | 303 | 422 | 239 | 280 | 218 | 808.8 | 239 | 51 | 1193.8
31 | 56 | 357.2 | 237 | 1075.6 | 214.8 | 32 | 55 | 52 | 49 | 1988 | 1313 | 134.2 | 133 | 113 | 231 | 28 | 44 | 125.4 | 4312 | 137 | 183 | 51 | 94.2 | 50 | 49 | 2448 | 43 | 226 | 206 | 45 | 52 | 56 | 47 | 213 | 525 | 95.4 | 478.6 | 52 | 197 | 41 | 53 | 250 | 314 | 496.8 | 92.8 | 170 | 522.4 | 56 | 237 | 804.6 | 49 | 569.4 | 81 | 189 | 90.8 | 100.4 | 56 | 33 | 58 | 47 | 234 | 2524.8 | 2808 | 431 | 52 | 55 | 2778 | 46 | 207 | 35 | 77.4 | 48 | 213 | 1679 | 42 | 79 | 1587.2 | 418.8 | 441.8 | 58 | 44 | 129.6 | 169.4 | 148.2 | 566 | 52 | 407 | 43 | 193 | 225 | 352 | 1775 | 790.2 | 56 | 321 | 51 | 503 | 779.6 | 266.4 | 272 | 54 | 55 | 54 | 186 | 253.4 | 52 | 119 | 55 | 291.4 | 430 | 36 | 429 | 390 | 390 | 50 | 3494 | 221 | 46 | 432 | 55 | 51 | 54 | 47 | 309 | 240 | 1551 | 4503 | 53 | 234 | 57 | 67.8 | 2740.2 | 57 | 226 | 446.2 | 277.6 | 266 | 26 | 55 | 119 | 51 | 2347.6 | 390 | 33 | 202 | 221.2 | 184 | 215 | 84.6 | 2326 | 4120 | 188.8 | 73 | 457 | 52 | 52 | 159 | 1501 | 43 | 59 | 2548 | 141 | 343 | 49 | 130.4 | 230 | 239 | 340 | 46 | 314 | 123.6 | 50 | 500.4 | 205 | 283.6 | 45 | 56 | 50 | 211.8 | 48 | 204 | 1999 | 155 | 520 | 495 | 229 | 223.4 | 456 | 348 | 386.2 | 303 | 440 | 239 | 280 | 81 | 165.8 | 239 | 51 | 55
31 | 56 | 346 | 303 | 285 | 50 | 32 | 55 | 52 | 49 | 185 | 728.6 | 57 | 133 | 113 | 55 | 28 | 44 | 237 | 1601 | 2994 | 183 | 51 | 263 | 50 | 49 | 699.2 | 78.2 | 121 | 206 | 45 | 52 | 56 | 47 | 242.6 | 525 | 261 | 349 | 52 | 197 | 41 | 53 | 250 | 159.8 | 475 | 48 | 170 | 396 | 56 | 237 | 1008.6 | 49 | 697.6 | 237 | 102 | 260 | 54 | 56 | 33 | 58 | 47 | 234 | 1674.6 | 1887.2 | 204 | 52 | 55 | 2750 | 46 | 142.6 | 35 | 167 | 48 | 456 | 501.8 | 42 | 164.6 | 344 | 306 | 371 | 254 | 44 | 56 | 56 | 48 | 413.2 | 52 | 407 | 43 | 193 | 225 | 314.8 | 1775 | 430 | 56 | 321 | 165 | 423 | 843.2 | 273 | 272 | 54 | 55 | 54 | 226.4 | 51 | 52 | 91 | 55 | 1017.8 | 1022.2 | 72.4 | 606 | 1183.2 | 474 | 50 | 1030.8 | 194.8 | 46 | 529.8 | 55 | 51 | 54 | 197.4 | 309 | 240 | 1551 | 4062 | 53 | 36 | 57 | 151 | 350.6 | 113.4 | 226 | 487 | 588 | 226.8 | 2746 | 55 | 163 | 51 | 417 | 390 | 33 | 144.4 | 263 | 200 | 201 | 79 | 1882.6 | 4048.6 | 48 | 73 | 437.8 | 52 | 52 | 219 | 1466.2 | 43 | 59 | 2548 | 101.4 | 363 | 49 | 245 | 230 | 149.8 | 340 | 46 | 272.4 | 252 | 50 | 229 | 85.8 | 290 | 67.8 | 56 | 50 | 51 | 48 | 204 | 1783 | 133 | 472 | 495 | 292.2 | 145 | 408 | 523 | 393 | 272 | 440 | 56 | 230.8 | 49 | 158 | 201.2 | 51 | 55
31 | 56 | 328 | 225 | 285 | 176 | 32 | 55 | 52 | 49 | 185 | 311 | 57 | 249.6 | 113 | 55 | 28 | 44 | 237 | 3172.4 | 327 | 347.8 | 51 | 263 | 50 | 49 | 242 | 384.6 | 51 | 79.6 | 45 | 52 | 56 | 47 | 250 | 525 | 261 | 362 | 52 | 139.8 | 41 | 53 | 250 | 50 | 505.8 | 48 | 248.4 | 396 | 56 | 1024.6 | 510 | 49 | 856.2 | 303 | 44 | 251 | 54 | 56 | 33 | 171.4 | 213 | 57 | 326 | 423 | 204 | 52 | 55 | 2743.2 | 46 | 46 | 35 | 167 | 48 | 422 | 501 | 42 | 186 | 332 | 294 | 371 | 254 | 44 | 56 | 56 | 2422 | 256 | 52 | 242 | 43 | 193 | 53 | 244 | 634.2 | 255 | 56 | 321 | 241 | 330 | 336.4 | 1537.8 | 144.2 | 54 | 55 | 54 | 295.2 | 194.2 | 52 | 91 | 75.8 | 1239 | 536.6 | 127 | 606 | 2373 | 644 | 50 | 325 | 90 | 46 | 605.4 | 55 | 51 | 54 | 235 | 369 | 240 | 1551 | 2372.4 | 53 | 36 | 1416.8 | 151 | 233 | 198 | 226 | 1658.8 | 432 | 219.2 | 3426 | 55 | 163 | 51 | 417 | 319.2 | 161 | 139 | 263 | 371 | 201 | 79 | 109 | 3856 | 335 | 73 | 425 | 52 | 52 | 1385.8 | 1414 | 43 | 59 | 2665 | 42 | 312.4 | 49 | 245 | 362.8 | 179 | 351.2 | 46 | 270 | 252 | 245 | 245 | 56 | 290 | 159 | 56 | 50 | 51 | 2106 | 213 | 1759 | 45 | 481 | 862.8 | 247 | 209 | 277.8 | 1823.4 | 992.4 | 272 | 440 | 56 | 130 | 49 | 1343.2 | 50 | 214 | 55
31 | 56 | 351 | 225 | 358.2 | 176 | 32 | 55 | 52 | 49 | 182.6 | 313.4 | 57 | 210 | 113 | 55 | 28 | 44 | 125.4 | 5596 | 3941 | 402.2 | 51 | 263 | 50 | 49 | 616 | 426 | 51 | 48 | 45 | 52 | 56 | 67.6 | 250 | 525 | 261 | 362 | 52 | 54 | 177.8 | 53 | 250 | 50 | 515 | 48 | 249 | 396 | 56 | 681.8 | 468.8 | 49 | 899 | 402 | 44 | 251 | 54 | 56 | 141.6 | 247 | 213 | 57 | 267.6 | 303.6 | 206.4 | 52 | 55 | 2751 | 46 | 46 | 35 | 167 | 48 | 494 | 354.6 | 171.6 | 186 | 418.8 | 246 | 639.8 | 254 | 44 | 56 | 56 | 1533.8 | 256 | 52 | 242 | 43 | 185.8 | 53 | 218 | 349 | 1611.6 | 56 | 281 | 241 | 158 | 357 | 273 | 59 | 54 | 55 | 54 | 300.4 | 189.4 | 52 | 260.6 | 159 | 247 | 407.6 | 127 | 570.6 | 3762 | 506.8 | 50 | 3125 | 53 | 46 | 1454 | 55 | 51 | 54 | 235 | 369 | 240 | 1551 | 2463.6 | 53 | 36 | 3382.4 | 151 | 233 | 198 | 743.6 | 537.4 | 393 | 310 | 3426 | 55 | 163 | 51 | 417 | 448 | 161 | 271 | 263 | 371 | 1349 | 79 | 294 | 2800 | 1610 | 73 | 425 | 52 | 85.4 | 235 | 1414 | 43 | 59 | 2665 | 42 | 342.2 | 49 | 245 | 2177.2 | 179 | 354 | 46 | 163.8 | 123.6 | 245 | 260.6 | 160.8 | 290 | 159 | 56 | 50 | 51 | 63 | 219 | 1723 | 45 | 487 | 2149.2 | 212 | 209 | 191 | 2516.6 | 393 | 640.8 | 311 | 90.6 | 165.4 | 49 | 3121 | 50 | 214 | 55
31 | 56 | 356.6 | 225 | 407 | 336.8 | 32 | 55 | 52 | 49 | 213.4 | 323 | 232 | 174.8 | 113 | 55 | 28 | 108 | 51 | 5596 | 3851 | 422 | 51 | 263 | 202.8 | 93.2 | 1213 | 426 | 51 | 48 | 45 | 52 | 56 | 150 | 250 | 525 | 273 | 362 | 52 | 82 | 212 | 177 | 250 | 50 | 515 | 168 | 249 | 185 | 56 | 239.6 | 418 | 49 | 810.6 | 402 | 44 | 251 | 54 | 56 | 376 | 247 | 208.2 | 57 | 153 | 220 | 216 | 52 | 55 | 134 | 46 | 46 | 35 | 99.8 | 48 | 1093.4 | 1473.6 | 416 | 137.4 | 455 | 56 | 672.2 | 254 | 44 | 56 | 250 | 121.4 | 256 | 52 | 86.8 | 55 | 181 | 145 | 618 | 349 | 474 | 56 | 438.6 | 241 | 30 | 1786.4 | 273 | 59 | 54 | 55 | 244 | 232 | 279 | 52 | 303 | 159 | 806.2 | 879.6 | 127 | 402.8 | 2283.4 | 445 | 130.8 | 3144.2 | 53 | 46 | 1724.6 | 99.8 | 51 | 54 | 235 | 369 | 87.2 | 2865.6 | 2464 | 53 | 36 | 3392.8 | 88.6 | 350.6 | 57 | 184.4 | 675.4 | 364.4 | 505 | 3426 | 55 | 53 | 51 | 369 | 448 | 161 | 271 | 179.4 | 371 | 1633.4 | 44 | 294 | 2936.2 | 347 | 229 | 444.2 | 52 | 219 | 175 | 928 | 43 | 59 | 2665 | 42 | 2268.8 | 49 | 245 | 2627 | 220.2 | 354 | 46 | 171 | 38 | 245 | 215 | 210.2 | 290 | 159 | 56 | 50 | 51 | 63 | 219 | 608.2 | 45 | 346.2 | 2922 | 212 | 209 | 191 | 492 | 219 | 1015.2 | 344 | 229 | 561.4 | 49 | 47 | 50 | 214 | 94.6
31 | 56 | 383.2 | 115.2 | 407 | 377 | 32 | 55 | 52 | 198.6 | 375 | 318.2 | 227.2 | 34 | 113 | 55 | 104.8 | 204 | 51 | 5596 | 3696 | 417.2 | 108.2 | 94.2 | 241 | 270 | 1222.6 | 219 | 51 | 48 | 45 | 52 | 56 | 150 | 250 | 543 | 107.4 | 362 | 52 | 541.6 | 212 | 232.4 | 250 | 50 | 1247.2 | 283.6 | 249 | 52 | 56 | 283.6 | 371.2 | 49 | 562 | 246 | 44 | 107.8 | 54 | 56 | 367.2 | 247 | 201 | 123.6 | 153 | 114.4 | 216 | 112 | 55 | 204.8 | 46 | 46 | 35 | 55 | 48 | 5784.8 | 2309.4 | 384 | 45 | 391 | 56 | 332 | 136.4 | 44 | 56 | 250 | 83 | 256 | 52 | 48 | 1642 | 181 | 150.2 | 51 | 483.4 | 498 | 56 | 478 | 362 | 30 | 2226.2 | 309 | 59 | 54 | 55 | 244 | 232 | 281.6 | 60 | 303 | 159 | 3078.6 | 1644 | 54.2 | 318 | 3344.4 | 445 | 151 | 3154.8 | 53 | 46 | 1740 | 205.2 | 51 | 54 | 159.8 | 1341 | 49 | 481.4 | 2869.2 | 53 | 36 | 3415 | 47 | 429 | 57 | 281 | 979.6 | 132.4 | 428.2 | 850 | 55 | 53 | 51 | 357 | 448 | 177 | 319 | 54 | 371 | 1647.2 | 54 | 342 | 3027 | 335 | 225 | 457 | 52 | 219 | 1325.8 | 719.8 | 43 | 59 | 119.2 | 42 | 2591 | 49 | 54 | 2615 | 255.4 | 392.2 | 46 | 171 | 38 | 245 | 862.6 | 216 | 290 | 90.6 | 56 | 50 | 51 | 63 | 219 | 272 | 45 | 311 | 2922 | 148.8 | 113 | 191 | 245.4 | 149.4 | 286 | 389 | 229 | 171.4 | 49 | 47 | 50 | 214 | 253
31 | 56 | 384 | 42 | 467 | 439 | 32 | 167.2 | 52 | 236 | 375 | 315 | 71.8 | 34 | 113 | 55 | 220 | 204 | 51 | 5025.2 | 3746 | 1622.6 | 326 | 52 | 278.2 | 270 | 1225 | 78.2 | 51 | 48 | 45 | 52 | 1384 | 150 | 250 | 570 | 159.6 | 392 | 52 | 1231 | 212 | 330 | 236 | 50 | 826 | 426 | 249 | 58.6 | 56 | 319 | 298 | 49 | 461.4 | 141 | 44 | 72 | 54 | 56 | 365 | 209.2 | 201 | 168 | 153 | 48 | 216 | 152 | 55 | 134 | 46 | 46 | 35 | 55 | 48 | 394 | 2353 | 384 | 146.4 | 382.2 | 56 | 62 | 58 | 44 | 56 | 250 | 59 | 406.4 | 52 | 213 | 2732 | 181 | 158 | 213 | 544.2 | 574 | 122.8 | 478 | 210 | 30 | 2399 | 341 | 59 | 54 | 248 | 244 | 274.6 | 192 | 92 | 303 | 96.6 | 3781.4 | 1578.6 | 36 | 342 | 303 | 965.6 | 151 | 3146 | 53 | 46 | 1819 | 358 | 51 | 54 | 47 | 369 | 49 | 86 | 3375.8 | 53 | 36 | 2218.2 | 202.4 | 429 | 57 | 311.8 | 1370.2 | 54 | 377 | 4894.8 | 55 | 53 | 51 | 357 | 433 | 201 | 298 | 54 | 336.4 | 3083.8 | 44 | 294 | 3027 | 161 | 227.4 | 360.2 | 52 | 219 | 175 | 1185 | 43 | 59 | 49 | 197.2 | 2089 | 49 | 54 | 2568.6 | 149 | 467.6 | 46 | 233.8 | 38 | 128 | 1154 | 228 | 653.4 | 45 | 56 | 50 | 51 | 103 | 219 | 272 | 45 | 405.4 | 2922 | 54 | 49 | 191 | 216 | 103 | 346 | 405 | 159.8 | 58 | 49 | 47 | 50 | 116.2 | 297.4
167.8 | 56 | 1198 | 42 | 464.2 | 236 | 32 | 242 | 52 | 236 | 863 | 728.8 | 57 | 34 | 183.8 | 55 | 220 | 204 | 51 | 4869 | 2394.4 | 1511 | 342 | 52 | 143 | 270 | 1237 | 43 | 51 | 48 | 45 | 52 | 1405 | 88.2 | 378.8 | 613.2 | 254 | 444 | 52 | 1231 | 273.6 | 330 | 215 | 50 | 338 | 426 | 53 | 63 | 56 | 367 | 403 | 49 | 361 | 42 | 44 | 4744.8 | 54 | 56 | 328.8 | 245 | 261 | 168 | 153 | 58 | 216 | 152 | 55 | 134 | 46 | 46 | 35 | 55 | 48 | 337 | 2365 | 340.8 | 226 | 335.4 | 56 | 62 | 58 | 82.2 | 56 | 468 | 91 | 464 | 52 | 213 | 2792 | 167.8 | 158 | 213 | 559 | 546.8 | 223 | 478 | 210 | 30 | 2399 | 373 | 59 | 54 | 248 | 244 | 429 | 409.8 | 92 | 563.6 | 55 | 4285.8 | 1506.8 | 36 | 338 | 288.6 | 1622 | 130.8 | 259 | 53 | 46 | 1819 | 358 | 51 | 54 | 47 | 1315.4 | 49 | 88.4 | 2472.4 | 53 | 36 | 316.8 | 260 | 429 | 57 | 485 | 605.8 | 54 | 377 | 5052 | 55 | 53 | 51 | 379.4 | 428.8 | 245 | 282.8 | 54 | 288 | 1871.4 | 44 | 298.2 | 3027 | 235.4 | 237 | 292 | 52 | 219 | 175.2 | 2434.8 | 43 | 130.6 | 49 | 236 | 2089 | 49 | 54 | 2350.2 | 149 | 763.8 | 46 | 305.4 | 38 | 50 | 1154 | 526 | 960.8 | 74 | 150 | 50 | 51 | 158 | 808.4 | 272 | 45 | 445 | 2898 | 54 | 49 | 258.2 | 280 | 103 | 358 | 394.6 | 56 | 58 | 49 | 47 | 50 | 51 | 284.8
202 | 56 | 2650 | 42 | 539 | 159.2 | 32 | 242 | 95.6 | 236 | 1198 | 1142.6 | 57 | 34 | 113 | 55 | 220 | 204 | 51 | 2570 | 3784 | 1532 | 382.2 | 52 | 143 | 270 | 1271 | 43 | 51 | 48 | 45 | 52 | 1479 | 47 | 411 | 1708.4 | 306 | 480 | 52 | 1231 | 171 | 278 | 251 | 50 | 310 | 306 | 53 | 63 | 345 | 629.2 | 2177.2 | 49 | 1285.8 | 42 | 44 | 96 | 54 | 56 | 184 | 396 | 301 | 168 | 220.4 | 113.8 | 346 | 152 | 152.2 | 1367.6 | 46 | 46 | 113 | 55 | 48 | 375 | 1304.2 | 168 | 382 | 1973.4 | 56 | 62 | 58 | 235 | 56 | 421.6 | 59 | 484 | 52 | 225 | 1814 | 293 | 158 | 213 | 529 | 534.2 | 223 | 399.2 | 210 | 30 | 1209.2 | 57 | 59 | 54 | 248 | 130 | 381 | 461 | 1002.4 | 781.8 | 88.8 | 2142 | 45 | 36 | 358 | 307 | 1717 | 50 | 203 | 96.2 | 46 | 1807 | 192 | 51 | 54 | 47 | 2735 | 49 | 53 | 1133.6 | 53 | 36 | 246 | 1494.2 | 203.8 | 141.4 | 420.6 | 481 | 54 | 232 | 4812 | 55 | 53 | 51 | 432.6 | 402 | 301 | 332 | 54 | 300 | 1919 | 54 | 224.2 | 3045.6 | 347.4 | 157.6 | 350 | 52 | 85.4 | 196 | 1247.8 | 43 | 238 | 49 | 276.6 | 1856.4 | 49 | 54 | 1401.4 | 66.6 | 2155 | 46 | 266.6 | 38 | 50 | 1190 | 533.6 | 602.8 | 190 | 150 | 50 | 82.2 | 346 | 3329.8 | 42 | 45 | 485 | 2802 | 54 | 49 | 397 | 338 | 1514.4 | 346 | 403 | 231 | 58 | 49 | 47 | 50 | 51 | 166
202 | 56 | 3634 | 42 | 718.6 | 1606.6 | 32 | 242 | 161 | 127.6 | 417.4 | 523.8 | 105 | 34 | 148.4 | 55 | 220 | 44 | 51 | 589 | 4426.4 | 1672 | 3241 | 52 | 143 | 93.2 | 958.4 | 43 | 51 | 48 | 45 | 52 | 1531 | 47 | 425 | 2584 | 362 | 568.4 | 52 | 1267 | 171 | 1794.6 | 317 | 185.2 | 347 | 226 | 53 | 189.4 | 552.2 | 310 | 2624 | 107.4 | 1520 | 42 | 44 | 147 | 286 | 185 | 246.4 | 406.6 | 305.8 | 57 | 244 | 153.4 | 256 | 52 | 217 | 393 | 46 | 220 | 230 | 55 | 48 | 467.4 | 318 | 216 | 394 | 3335 | 116 | 62 | 58 | 235 | 56 | 344 | 337.8 | 591 | 52 | 267.4 | 335 | 230 | 206 | 321 | 394.6 | 647 | 223 | 281 | 51 | 30 | 3616 | 57 | 59 | 54 | 248 | 54 | 506.4 | 535.6 | 2368 | 231.2 | 224 | 1548.4 | 45 | 36 | 354 | 307 | 1818.8 | 50 | 271 | 269.4 | 46 | 1021 | 55 | 51 | 54 | 47 | 2745.4 | 49 | 219 | 1839.8 | 53 | 36 | 246 | 3466.6 | 47 | 268 | 292.6 | 477 | 54 | 147 | 4812 | 55 | 53 | 51 | 1799.8 | 468.2 | 313 | 348 | 95.6 | 320 | 771 | 54 | 253 | 2800 | 405 | 184 | 1615.4 | 52 | 52 | 204 | 1302.8 | 43 | 335.2 | 49 | 439 | 1122.8 | 49 | 54 | 91 | 46 | 2188 | 46 | 234 | 69.8 | 50 | 1311.2 | 1333.2 | 691 | 190 | 150 | 88.2 | 207 | 782 | 3530.6 | 42 | 45 | 445 | 2843 | 54 | 49 | 383 | 293 | 3282.6 | 320 | 403 | 266 | 58 | 168.8 | 47 | 50 | 51 | 166
202 | 56 | 3713 | 42 | 776 | 2647 | 32 | 204.6 | 161 | 152 | 377 | 740.6 | 171 | 34 | 148.4 | 55 | 28 | 215.2 | 115 | 637 | 6063.6 | 2011.4 | 3150 | 52 | 68.6 | 49 | 435 | 43 | 51 | 122 | 45 | 52 | 1266.6 | 245 | 494 | 2560.2 | 372 | 556 | 52 | 1405 | 119 | 3474 | 986 | 219 | 443 | 83.6 | 53 | 229.8 | 668 | 1503.4 | 3150.2 | 195 | 1531.4 | 42 | 44 | 153 | 286 | 185 | 316 | 58 | 383 | 157.8 | 244 | 151 | 276 | 52 | 217 | 614.4 | 46 | 220 | 338 | 55 | 48 | 472.6 | 338 | 228 | 360.6 | 3370 | 156 | 62 | 58 | 235 | 56 | 158.8 | 458 | 700.4 | 52 | 206 | 1581.4 | 305 | 181.2 | 231 | 409 | 591 | 223 | 199.4 | 196.6 | 30 | 3467.2 | 238 | 59 | 54 | 2318.2 | 54 | 475.6 | 532 | 2416 | 410.2 | 224 | 1715.4 | 45 | 36 | 464.2 | 395 | 1911 | 50 | 287 | 2416 | 46 | 595 | 55 | 51 | 54 | 47 | 2322.8 | 49 | 277 | 3262.8 | 53 | 36 | 266 | 2337 | 47 | 268 | 247 | 521 | 317 | 147 | 2866 | 55 | 235.4 | 51 | 2788 | 531.4 | 33 | 472 | 58.8 | 300 | 484 | 130 | 463 | 2756.8 | 441 | 53 | 436.8 | 52 | 52 | 208 | 1500 | 43 | 292.6 | 49 | 361.4 | 422 | 255.2 | 54 | 263 | 46 | 1948.8 | 46 | 226 | 205 | 50 | 1377 | 1008.4 | 683 | 190 | 112.4 | 241 | 207 | 1151.6 | 3655.8 | 42 | 97.8 | 927.8 | 2921.6 | 54 | 49 | 59 | 324.6 | 3515 | 358.6 | 401.4 | 252 | 58 | 240 | 47 | 50 | 51 | 142.4
65.2 | 56 | 3384 | 42 | 698.4 | 2710.2 | 32 | 55 | 184.2 | 152 | 661 | 283 | 167 | 34 | 113 | 55 | 28 | 258 | 213.4 | 659.8 | 4484.6 | 2155.2 | 3131.6 | 52 | 50 | 49 | 419 | 43 | 51 | 257 | 45 | 52 | 257 | 265 | 557.6 | 2563 | 387.2 | 496 | 52 | 1504.2 | 41 | 3526 | 1474 | 219 | 403 | 48 | 53 | 237.8 | 756.2 | 274 | 3601.4 | 195 | 4080.2 | 42 | 44 | 1031.2 | 286 | 185 | 316 | 58 | 447 | 225 | 220.4 | 151 | 263.2 | 52 | 217 | 1407.6 | 46 | 185.2 | 788 | 55 | 48 | 431 | 1036.2 | 276 | 309 | 3326 | 156 | 62 | 58 | 235 | 90.8 | 56 | 458 | 852.2 | 52 | 217.4 | 3209 | 514.8 | 126 | 279.4 | 421 | 664.2 | 56 | 261 | 233 | 30 | 3531.6 | 238 | 143.8 | 54 | 2217 | 54 | 312.6 | 572 | 2480 | 489.8 | 224 | 1892 | 45 | 36 | 579 | 393 | 2013 | 50 | 487 | 2416 | 46 | 562.6 | 55 | 51 | 54 | 47 | 478.4 | 49 | 269 | 6537.2 | 53 | 75.6 | 489.2 | 2585 | 47 | 268 | 309.4 | 517 | 324 | 147 | 5147 | 55 | 281 | 51 | 2824 | 457 | 33 | 420 | 90 | 308.4 | 584.6 | 162 | 532 | 728.8 | 262 | 53 | 424.2 | 52 | 52 | 408 | 998.6 | 43 | 221 | 49 | 285.4 | 314.8 | 598.4 | 54 | 215 | 46 | 1859 | 46 | 315.4 | 196 | 50 | 1081.4 | 605.6 | 631 | 161 | 56 | 241 | 207 | 495.6 | 3016.8 | 42 | 347.4 | 3287 | 3031 | 54 | 49 | 59 | 783.6 | 3591.6 | 725 | 409.4 | 276 | 58 | 240 | 80 | 125.6 | 51 | 218
31 | 56 | 1896 | 42 | 123 | 1934.6 | 32 | 55 | 189.8 | 152 | 648 | 347 | 273.4 | 34 | 183.8 | 2953.6 | 28 | 258 | 279 | 608 | 6838 | 445 | 867.2 | 52 | 50 | 151.4 | 397.8 | 43 | 86 | 176.4 | 45 | 52 | 257 | 265 | 423 | 2443 | 408 | 606 | 52 | 1647 | 41 | 3574 | 1736 | 219 | 475.8 | 160 | 53 | 233 | 801 | 202 | 2660 | 195 | 4586 | 42 | 44 | 1709 | 286 | 133.4 | 372 | 58 | 423 | 225 | 126 | 219.8 | 263.2 | 52 | 184.6 | 2386 | 46 | 2242.2 | 721.6 | 55 | 48 | 317 | 355 | 228 | 542 | 1516.8 | 156 | 62 | 58 | 82.2 | 414 | 56 | 546 | 907 | 52 | 307.2 | 4220.8 | 315.8 | 126 | 352 | 451 | 865 | 56 | 254 | 233 | 30 | 3526 | 238 | 165 | 54 | 2225 | 54 | 227 | 732 | 2494 | 458.2 | 224 | 2022 | 45 | 36 | 1864.2 | 419 | 1426.6 | 50 | 578 | 2584.4 | 46 | 455 | 55 | 51 | 54 | 68.8 | 401.4 | 49 | 543.2 | 3178.2 | 53 | 234 | 655 | 1815.8 | 47 | 268 | 361 | 457 | 261 | 161 | 4041.8 | 55 | 347 | 51 | 2808 | 483.4 | 33 | 452 | 98 | 326 | 2004.4 | 210 | 604 | 236 | 271 | 53 | 419 | 52 | 52 | 416 | 630 | 43 | 221 | 49 | 194 | 358 | 631.4 | 54 | 811 | 84.6 | 1871 | 90.2 | 313.4 | 161 | 50 | 542.8 | 574 | 133 | 45 | 56 | 241 | 175.8 | 346.8 | 691.8 | 42 | 373 | 3287 | 2915 | 54 | 49 | 59 | 2417.8 | 3459 | 868.4 | 474 | 421.8 | 58 | 240 | 212 | 239 | 51 | 218
31 | 56 | 1859.6 | 42 | 193.8 | 446 | 32 | 55 | 168 | 69.6 | 1567 | 491.6 | 280 | 34 | 113 | 2937.2 | 28 | 44 | 317.8 | 722.8 | 4346 | 559 | 366 | 52 | 50 | 177 | 376 | 43 | 226 | 262 | 45 | 52 | 257 | 288.2 | 358.8 | 791.2 | 452 | 567.6 | 52 | 1664 | 41 | 3201 | 1780 | 83.8 | 471 | 160 | 53 | 173.8 | 841.4 | 202 | 1814.4 | 195 | 4761.2 | 42 | 44 | 1709 | 146.8 | 56 | 396 | 58 | 1515.6 | 225 | 309 | 203 | 399.4 | 52 | 55 | 2537 | 145 | 2508.2 | 508.6 | 55 | 48 | 243 | 434 | 240 | 474 | 400 | 56 | 62 | 58 | 44 | 414 | 56 | 606 | 795 | 52 | 447.6 | 2513 | 241 | 185.6 | 316 | 583 | 925.8 | 56 | 254 | 51 | 30 | 302 | 238 | 165 | 54 | 2365 | 54 | 239 | 898.6 | 2449 | 372 | 88.8 | 1777.6 | 45 | 36 | 418.6 | 683 | 1074 | 50 | 618 | 2483.2 | 46 | 390.2 | 55 | 51 | 54 | 156 | 341 | 49 | 326.4 | 3215 | 53 | 234 | 672 | 664.2 | 47 | 57 | 385 | 385 | 264.6 | 195 | 3757 | 55 | 453.8 | 51 | 2207 | 713 | 33 | 452 | 90 | 326 | 423 | 274 | 556 | 236 | 295 | 53 | 419 | 52 | 52 | 367.2 | 570 | 43 | 123.8 | 49 | 194 | 609.8 | 694 | 54 | 1274 | 239 | 571 | 411.4 | 338.2 | 149 | 50 | 415.6 | 316 | 37 | 45 | 56 | 241 | 211.8 | 1421.8 | 655 | 42 | 380 | 3347 | 2870.2 | 54 | 357.4 | 59 | 2492 | 3584 | 818.2 | 624.8 | 643 | 208 | 260.8 | 212 | 239 | 51 | 218
31 | 56 | 1884 | 78.6 | 123 | 446 | 32 | 161 | 168 | 49 | 3379.6 | 499 | 352.4 | 34 | 113 | 3258 | 28 | 44 | 693.8 | 756.4 | 4256 | 525.4 | 470 | 52 | 50 | 177 | 376 | 43 | 226 | 262 | 45 | 52 | 305 | 294 | 386.8 | 389 | 486 | 475.8 | 52 | 1566.6 | 41 | 1565 | 1780 | 222 | 447 | 160 | 53 | 218 | 654.4 | 202 | 566 | 49 | 4975.8 | 42 | 160 | 1721 | 54 | 56 | 272 | 58 | 316 | 159.6 | 379.8 | 48 | 515 | 52 | 55 | 3848.4 | 211 | 2576.4 | 327.4 | 55 | 48 | 358 | 732.4 | 276 | 462 | 488.8 | 56 | 62 | 73.2 | 44 | 377.2 | 56 | 391 | 690.2 | 52 | 564 | 554 | 235 | 216 | 172 | 585.4 | 841 | 56 | 254 | 51 | 30 | 304.4 | 129.4 | 143.8 | 54 | 1119.4 | 54 | 228.4 | 1038.8 | 2438.4 | 305.2 | 55 | 1577.2 | 45 | 36 | 541 | 763 | 1721.8 | 50 | 968.2 | 673.6 | 46 | 408.6 | 55 | 1525 | 54 | 156 | 413 | 49 | 247 | 3279 | 53 | 234 | 611 | 772.2 | 47 | 57 | 397 | 394 | 440 | 171 | 112 | 55 | 456.8 | 51 | 823 | 529 | 33 | 404 | 647.2 | 314 | 1782.8 | 422.8 | 524 | 181.4 | 260.6 | 53 | 359.6 | 52 | 52 | 1111.2 | 427.4 | 43 | 59 | 119.2 | 253.4 | 860 | 454.8 | 54 | 211 | 372 | 203.8 | 550 | 275 | 132.6 | 50 | 1377.6 | 307.6 | 37 | 45 | 56 | 88.2 | 252 | 2158 | 488.6 | 42 | 384.8 | 462 | 3008.8 | 54 | 401 | 102.4 | 4814.6 | 1230 | 663 | 738 | 726 | 208 | 244 | 212 | 239 | 51 | 152.8
31 | 56 | 1792 | 225 | 218.2 | 446 | 32 | 161 | 144.8 | 49 | 3382 | 591.4 | 362 | 34 | 480.8 | 514 | 28 | 44 | 1138.2 | 670 | 2448.4 | 493 | 1198 | 52 | 50 | 151.4 | 376 | 43 | 226 | 262 | 45 | 52 | 184.2 | 306 | 324 | 487.6 | 486 | 487 | 52 | 1566.8 | 41 | 866.6 | 1774 | 364.6 | 385.8 | 115.2 | 53 | 310 | 676 | 194 | 571 | 49 | 2498.4 | 42 | 331.4 | 1729 | 54 | 56 | 257.8 | 58 | 352 | 234 | 378.2 | 48 | 603 | 52 | 55 | 1919.4 | 211 | 1267.6 | 349 | 55 | 48 | 444 | 371 | 376 | 482 | 525 | 56 | 62 | 296 | 44 | 230 | 56 | 399 | 655 | 52 | 625.6 | 628.4 | 220 | 198 | 75.2 | 607 | 778.6 | 56 | 254 | 89 | 30 | 362 | 57 | 59 | 54 | 231.6 | 54 | 1363 | 1161 | 2553 | 231 | 55 | 1979.6 | 45 | 36 | 758 | 723 | 887 | 151 | 739 | 360.4 | 46 | 493.6 | 55 | 1567 | 54 | 156 | 417 | 49 | 253.6 | 3159 | 53 | 234 | 495 | 652.4 | 203.8 | 57 | 252.2 | 442.8 | 1244 | 147.2 | 112 | 55 | 320 | 51 | 712.2 | 629 | 33 | 412 | 2571 | 390.4 | 507 | 482 | 524 | 110 | 438.6 | 53 | 379.6 | 52 | 52 | 687.6 | 531 | 43 | 59 | 166 | 171.4 | 476.4 | 408 | 245 | 167 | 372 | 72 | 598 | 616.8 | 274 | 50 | 1588.2 | 286.4 | 37 | 45 | 56 | 50 | 252 | 2158 | 276 | 42 | 192 | 412 | 1726.6 | 54 | 401 | 276 | 4242.4 | 455.2 | 825 | 749 | 688 | 208 | 235 | 179 | 239 | 51 | 55
193 | 56 | 1693 | 225 | 245 | 281.2 | 32 | 161 | 52 | 49 | 3382 | 579 | 318.4 | 34 | 267.8 | 597 | 28 | 687.2 | 367 | 810.6 | 3396.2 | 496 | 854 | 52 | 50 | 49 | 385.6 | 219 | 226 | 219.2 | 45 | 52 | 151 | 354 | 342.4 | 431.4 | 478 | 475.4 | 52 | 1651 | 209 | 393 | 1698 | 409 | 321 | 402 | 53 | 310 | 708 | 175 | 535.8 | 49 | 2045 | 42 | 367 | 1811.6 | 54 | 56 | 311.2 | 58 | 428.4 | 234 | 517.4 | 147.6 | 608 | 52 | 55 | 357 | 211 | 369.8 | 309 | 77.8 | 48 | 492 | 648.8 | 521 | 427 | 622.6 | 56 | 213.2 | 376 | 44 | 90.8 | 56 | 1553.6 | 546 | 52 | 675 | 683 | 43 | 364.8 | 328.8 | 656.2 | 1241.2 | 56 | 183.8 | 352 | 30 | 362 | 57 | 59 | 54 | 202 | 54 | 266.4 | 1225 | 2601 | 1643 | 55 | 2339.2 | 1618 | 36 | 758 | 724.6 | 769.2 | 151 | 690 | 428 | 46 | 510.2 | 99.8 | 1689 | 54 | 241 | 1021.8 | 49 | 316 | 2355.8 | 53 | 75.6 | 581.2 | 572 | 243 | 57 | 166 | 606 | 762.2 | 118 | 26 | 55 | 210 | 51 | 585 | 775.8 | 33 | 516 | 2563 | 541.8 | 523 | 456 | 604 | 150 | 523 | 53 | 453.4 | 52 | 52 | 284 | 503 | 43 | 59 | 166 | 141 | 476 | 1197.2 | 245 | 229.4 | 372 | 104 | 471.4 | 50 | 438 | 142 | 1597.4 | 197 | 37 | 45 | 56 | 50 | 252 | 2155 | 224 | 138 | 172 | 486.4 | 587 | 54 | 129.4 | 276 | 935 | 388 | 1026.4 | 735 | 758.4 | 208 | 235 | 47 | 50 | 83.6 | 55
193 | 56 | 1729 | 225 | 245 | 372 | 32 | 118.6 | 52 | 49 | 2230 | 616 | 241 | 34 | 41 | 1176.2 | 28 | 171.8 | 329.8 | 645 | 5554 | 587 | 591.6 | 52 | 50 | 49 | 402.4 | 219 | 86 | 48 | 45 | 52 | 151 | 314 | 424 | 453 | 697 | 476 | 52 | 1360 | 353.6 | 378.6 | 1666 | 401.2 | 427 | 432 | 53 | 302.8 | 760 | 175 | 497 | 49 | 2125.4 | 42 | 367 | 1941.2 | 54 | 56 | 448 | 209.2 | 538 | 234 | 407.6 | 214 | 614.6 | 52 | 55 | 298.8 | 112 | 313.8 | 374.6 | 93 | 48 | 621.8 | 1000.6 | 575.4 | 265 | 718 | 56 | 251 | 392.8 | 44 | 56 | 56 | 3499.8 | 688 | 52 | 777 | 568.6 | 162.4 | 338.8 | 310.8 | 665 | 461 | 56 | 255.2 | 352 | 178 | 402 | 57 | 59 | 54 | 330 | 54 | 389 | 1238.4 | 2573 | 1635 | 55 | 1596 | 1693.4 | 36 | 722.6 | 1344.6 | 744.4 | 151 | 806 | 420 | 46 | 650 | 167 | 1652 | 54 | 235 | 693 | 49 | 280 | 897.6 | 75.6 | 36 | 652 | 495.2 | 243 | 57 | 1397.4 | 606 | 455.8 | 184 | 26 | 55 | 147.2 | 51 | 527 | 1336 | 33 | 550 | 2595.8 | 517 | 622.6 | 372 | 572 | 223.8 | 560.6 | 53 | 453 | 52 | 52 | 332 | 471 | 43 | 59 | 166 | 141 | 492 | 856.2 | 245 | 299 | 217.6 | 148 | 1671.8 | 50 | 445 | 165 | 1795 | 195 | 37 | 45 | 56 | 50 | 171.6 | 1359.8 | 3132 | 202 | 114 | 467.2 | 481.6 | 54 | 49 | 276 | 815 | 398.4 | 727 | 617.2 | 650.8 | 58 | 259 | 47 | 50 | 214 | 55
193 | 56 | 1786 | 225 | 315.8 | 396 | 32 | 55 | 52 | 161.2 | 382.8 | 613.2 | 301 | 73.6 | 41 | 3208.2 | 28 | 165 | 181 | 589 | 7338.8 | 560.6 | 726 | 52 | 88.2 | 49 | 432 | 219 | 51 | 48 | 45 | 52 | 151 | 152 | 472 | 417 | 677 | 519.8 | 52 | 875 | 581 | 309 | 1853.6 | 363 | 511 | 430.4 | 53 | 324.6 | 796 | 191 | 565 | 49 | 1831.2 | 42 | 251 | 2289.6 | 54 | 56 | 448 | 247 | 498 | 234 | 195.2 | 413 | 425.8 | 52 | 55 | 326 | 46 | 381 | 365 | 104 | 48 | 551 | 427.2 | 3408.4 | 257 | 636 | 56 | 251 | 417.4 | 44 | 56 | 56 | 3449.8 | 628 | 52 | 547 | 522 | 242 | 295 | 320 | 3670 | 542.8 | 56 | 334 | 352 | 215 | 366 | 57 | 59 | 54 | 262 | 168 | 364.8 | 1427.6 | 2563 | 1671 | 55 | 993.6 | 1409.4 | 72.4 | 513 | 704.8 | 965.4 | 110.6 | 712.2 | 420 | 46 | 825 | 167 | 1652 | 54 | 235 | 633 | 163.6 | 268 | 873.4 | 166 | 36 | 700 | 368 | 47 | 57 | 302 | 658 | 658 | 124 | 26 | 239 | 53 | 51 | 527 | 1052 | 33 | 578 | 3753 | 413 | 1126.6 | 267.2 | 361 | 536.4 | 697.4 | 53 | 960.4 | 52 | 52 | 401 | 466 | 43 | 59 | 49 | 42 | 420 | 407 | 245 | 299 | 46 | 154 | 170.8 | 50 | 387.4 | 165 | 1692.2 | 207.2 | 37 | 45 | 56 | 50 | 51 | 210 | 3112 | 202 | 155 | 415 | 463.6 | 54 | 49 | 276 | 509 | 401 | 700.8 | 484.2 | 668 | 58 | 295 | 47 | 50 | 214 | 55
193 | 56 | 1783.2 | 273.6 | 171.8 | 380 | 32 | 55 | 52 | 236 | 3335 | 511 | 373.8 | 133 | 41 | 3233 | 28 | 163 | 189 | 623.8 | 6235.2 | 708 | 930 | 52 | 241 | 49 | 488 | 219 | 51 | 174.4 | 45 | 52 | 151 | 220 | 480 | 405 | 657 | 571.4 | 52 | 966 | 371 | 269 | 1839.2 | 461 | 511 | 473 | 53 | 455 | 848 | 234.4 | 586.4 | 49 | 2170.8 | 42 | 150.8 | 2403.6 | 54 | 56 | 548 | 247 | 546 | 92.4 | 196.8 | 413 | 421 | 194.4 | 55 | 391 | 46 | 397 | 373 | 205 | 48 | 419.4 | 375 | 3317.4 | 323 | 591.2 | 56 | 251 | 313.4 | 44 | 56 | 56 | 3356 | 640 | 52 | 557 | 518 | 242 | 420 | 420 | 2596 | 588.8 | 56 | 355 | 307.6 | 215 | 589 | 57 | 59 | 54 | 1885.2 | 244 | 280 | 1166 | 2656 | 1655 | 55 | 556 | 665 | 127 | 459 | 870 | 1041 | 50 | 401 | 349 | 46 | 738 | 167 | 1716 | 54 | 235 | 570.6 | 240 | 292 | 866.4 | 166 | 36 | 1280.8 | 445.6 | 47 | 57 | 302 | 706 | 767.8 | 142 | 26 | 219 | 53 | 51 | 527 | 822.2 | 33 | 602 | 2510.8 | 599 | 1583.2 | 276 | 545 | 592 | 1869.2 | 53 | 2885 | 52 | 185.6 | 393 | 466 | 43 | 59 | 49 | 42 | 1167.6 | 341.6 | 130.4 | 503 | 46 | 208 | 166 | 50 | 345.4 | 142 | 1548 | 218 | 37 | 45 | 112.4 | 50 | 51 | 336 | 3051 | 202 | 167 | 441 | 292 | 229 | 49 | 102.4 | 369 | 421 | 704.2 | 544.4 | 654 | 58 | 295 | 47 | 50 | 214 | 55
95.8 | 56 | 1557 | 237 | 158.4 | 404 | 32 | 55 | 52 | 236 | 3375 | 514.4 | 57 | 133 | 41 | 3181 | 28 | 167 | 181 | 484.6 | 1572.2 | 640 | 919.8 | 52 | 241 | 49 | 464 | 196.2 | 51 | 937.6 | 45 | 52 | 155.4 | 178 | 379.2 | 128 | 261 | 695 | 52 | 1060 | 1749.8 | 269 | 1806 | 591 | 562.6 | 544.6 | 53 | 455.4 | 891.2 | 315.6 | 444.8 | 49 | 691.2 | 42 | 44 | 2361.2 | 54 | 56 | 564 | 247 | 546 | 57 | 126 | 313.4 | 56 | 230 | 55 | 395 | 46 | 46 | 377 | 167 | 48 | 417 | 1078 | 4309 | 45 | 1138.8 | 56 | 175.4 | 271 | 44 | 56 | 123.8 | 2216.8 | 675.2 | 52 | 598.4 | 578 | 82.8 | 356 | 1722.4 | 2590 | 648.2 | 56 | 334 | 231 | 215 | 126 | 57 | 59 | 54 | 308 | 244 | 267.6 | 1074 | 1761.6 | 1714.2 | 55 | 596 | 655 | 127 | 485 | 1026 | 216 | 50 | 400.2 | 430.6 | 46 | 218 | 77.4 | 1868.6 | 54 | 159.8 | 419.8 | 240 | 53 | 789 | 166 | 36 | 198.6 | 452 | 47 | 57 | 362 | 467.2 | 1905.2 | 300.4 | 26 | 239 | 53 | 51 | 660 | 890 | 33 | 548 | 737.2 | 1440.2 | 2037.2 | 268 | 727.2 | 2611 | 2378.2 | 225 | 2954 | 52 | 219 | 489 | 494 | 43 | 59 | 49 | 42 | 2549.8 | 299 | 54 | 624 | 46 | 420 | 202 | 50 | 391 | 50 | 761.4 | 152 | 81 | 45 | 150 | 50 | 51 | 372.8 | 2996 | 170 | 167 | 213 | 363.6 | 229 | 49 | 59 | 368.2 | 348.8 | 950 | 566 | 662 | 58 | 427 | 47 | 50 | 341 | 245.2
31 | 56 | 1597.6 | 198 | 554.4 | 492.6 | 32 | 55 | 95.6 | 236 | 3375 | 850.4 | 57 | 133 | 41 | 2732.2 | 28 | 148 | 213.2 | 716.6 | 1037 | 552.4 | 1950.6 | 52 | 164.6 | 49 | 871 | 250 | 51 | 428.4 | 45 | 52 | 162 | 279.2 | 366.6 | 128 | 136.8 | 646 | 52 | 972.6 | 482.8 | 448 | 1746 | 536 | 579.4 | 2843 | 53 | 381 | 820 | 309 | 518 | 49 | 398 | 42 | 44 | 2247.6 | 54 | 56 | 539.2 | 358.4 | 462 | 57 | 126 | 247 | 56 | 230 | 55 | 2436.6 | 46 | 46 | 365 | 167 | 48 | 357.6 | 1524 | 3178 | 45 | 3466.8 | 56 | 62 | 295 | 196.8 | 56 | 256.6 | 483 | 573 | 52 | 592 | 730 | 43 | 306.8 | 575 | 2698.8 | 755.8 | 56 | 294.6 | 229 | 141 | 196.8 | 57 | 59 | 54 | 331.2 | 244 | 289.4 | 982 | 420 | 1903 | 55 | 864.8 | 679.2 | 127 | 586 | 1130.2 | 216 | 50 | 355 | 437 | 46 | 218 | 55 | 1818 | 54 | 47 | 395 | 240 | 53 | 760.8 | 98.2 | 36 | 57 | 536 | 164.6 | 57 | 480.2 | 400 | 735 | 326 | 26 | 1552 | 53 | 51 | 710 | 855 | 33 | 658 | 298 | 470 | 1134.6 | 264 | 747 | 2611 | 2403 | 225 | 3020 | 52 | 219 | 473 | 2245 | 43 | 59 | 49 | 42 | 2700.8 | 416 | 54 | 444 | 46 | 348 | 322 | 50 | 451 | 50 | 632 | 196 | 237 | 45 | 150 | 50 | 51 | 391 | 369 | 42 | 203 | 37 | 359.2 | 229 | 49 | 59 | 374 | 652.8 | 966 | 594 | 909 | 58 | 482 | 47 | 50 | 210.6 | 364
31 | 56 | 1057.8 | 42 | 2163.6 | 561 | 32 | 242 | 161 | 123.8 | 3377.8 | 460.4 | 207 | 53.8 | 41 | 577 | 28 | 44 | 275.8 | 1573 | 1103.6 | 460 | 978 | 52 | 50 | 270 | 1370 | 250 | 51 | 410.4 | 45 | 52 | 127 | 447.4 | 446.2 | 128 | 54 | 1032.2 | 52 | 696 | 414 | 520 | 1068 | 524 | 593 | 2793 | 146.6 | 554.6 | 2803 | 345 | 534 | 49 | 398 | 42 | 44 | 2290 | 54 | 188 | 383 | 245 | 47 | 57 | 493.8 | 230.6 | 56 | 230 | 55 | 2924 | 46 | 46 | 401 | 122.2 | 128 | 310 | 1467 | 1590.8 | 180.2 | 3427.2 | 56 | 62 | 255 | 235 | 56 | 350 | 3435.6 | 788.8 | 52 | 576.4 | 750 | 155.2 | 220.4 | 667.2 | 1121.4 | 775.6 | 56 | 137 | 51 | 30 | 401 | 57 | 252.2 | 54 | 842.2 | 206 | 294 | 943.8 | 377.2 | 706 | 190.2 | 1376 | 617.4 | 54.2 | 666 | 1038 | 152.8 | 50 | 355 | 437 | 46 | 120.2 | 55 | 1022.4 | 54 | 47 | 445 | 201.8 | 53 | 722 | 53 | 36 | 57 | 539 | 243 | 57 | 555 | 1527.8 | 553.6 | 43 | 26 | 379 | 53 | 51 | 751 | 811.8 | 33 | 741 | 286 | 484 | 1541.2 | 302 | 759 | 2358.6 | 2898.8 | 225 | 2959.6 | 52 | 219 | 434.4 | 2225 | 43 | 123.8 | 49 | 236 | 2825.6 | 49 | 54 | 320 | 46 | 312 | 514 | 50 | 1158.2 | 50 | 608 | 348 | 297 | 45 | 150 | 50 | 51 | 541 | 474 | 42 | 193 | 37 | 1024.4 | 229 | 49 | 59 | 324 | 473 | 1289.8 | 594.8 | 867 | 58 | 422 | 47 | 50 | 2566.8 | 396.6
167.8 | 56 | 592 | 42 | 2550 | 621 | 32 | 242 | 161 | 49 | 393.6 | 347 | 231 | 34 | 53 | 2708 | 181.6 | 44 | 312.6 | 2986 | 1182 | 505.2 | 978 | 52 | 50 | 270 | 563.2 | 125.8 | 51 | 267.6 | 45 | 52 | 127 | 459 | 564.2 | 128 | 54 | 1502.4 | 52 | 724 | 430 | 424 | 616 | 476 | 549.4 | 2673 | 170 | 1802.8 | 2897.6 | 310.8 | 490 | 136.6 | 1694.4 | 42 | 44 | 1447.8 | 54 | 256 | 387 | 207.6 | 47 | 57 | 280.8 | 151 | 56 | 158.8 | 55 | 3028.8 | 46 | 46 | 393 | 55 | 198 | 310 | 1474 | 601.6 | 256.8 | 3404 | 56 | 62 | 1353.6 | 235 | 56 | 528.8 | 4749 | 583 | 52 | 445.4 | 807.2 | 230 | 2331 | 677 | 629 | 736 | 56 | 200 | 51 | 30 | 482.2 | 93.2 | 456 | 54 | 901.8 | 112.8 | 464.6 | 931.2 | 375.8 | 747 | 307.2 | 1361.8 | 609 | 36 | 620.6 | 897.8 | 58 | 50 | 403 | 566.2 | 46 | 151 | 55 | 1766.8 | 54 | 47 | 318.4 | 49 | 53 | 731.8 | 53 | 36 | 57 | 545 | 243 | 57 | 483 | 406.4 | 598 | 43 | 26 | 373.8 | 53 | 51 | 647 | 983 | 33 | 639 | 286 | 475.6 | 807.4 | 384 | 682.2 | 2153 | 2557 | 225 | 2930 | 52 | 152.2 | 506.8 | 2105 | 43 | 221 | 49 | 236 | 2127.8 | 49 | 54 | 313 | 46 | 380 | 502 | 50 | 711.4 | 50 | 1009.6 | 350 | 297 | 74 | 56 | 50 | 51 | 513.8 | 502 | 42 | 236 | 37 | 728.2 | 124 | 49 | 59 | 427.4 | 473 | 1220.2 | 567 | 832.4 | 58 | 332.4 | 47 | 50 | 3248 | 363.8
202 | 56 | 528 | 42 | 2888.6 | 384.2 | 32 | 242 | 161 | 49 | 385.6 | 347 | 247 | 174.8 | 177 | 2621 | 220 | 44 | 383 | 3006 | 1177.8 | 606 | 898 | 52 | 50 | 270 | 569 | 43 | 51 | 217.2 | 45 | 52 | 459 | 471 | 623 | 466.8 | 54 | 586 | 52 | 1108.4 | 430 | 512.6 | 654 | 637.4 | 535 | 2619 | 170 | 621.6 | 3072 | 240 | 458 | 195 | 3511 | 42 | 44 | 1043 | 286 | 244 | 488 | 58 | 47 | 123.6 | 54 | 229.8 | 56 | 1138.8 | 55 | 3182.2 | 1958 | 46 | 284.2 | 55 | 393 | 302 | 1478 | 575.2 | 321 | 2805.2 | 56 | 62 | 2573.6 | 235 | 56 | 571 | 3332.4 | 597.4 | 52 | 48 | 797.4 | 230 | 2301 | 661 | 669 | 710.8 | 122.8 | 242 | 51 | 30 | 363 | 238 | 511.8 | 54 | 879 | 201 | 718.2 | 667 | 490.2 | 686.2 | 328 | 1305 | 657 | 36 | 592 | 563 | 58 | 50 | 415 | 579 | 46 | 151 | 131.4 | 890 | 54 | 47 | 308 | 49 | 53 | 1029.6 | 53 | 36 | 57 | 593 | 243 | 225.8 | 78.4 | 361 | 601.4 | 43 | 26 | 366 | 281 | 51 | 539 | 686.4 | 33 | 678 | 368.8 | 470 | 697.8 | 424 | 656.4 | 566.6 | 1268 | 121.8 | 2932 | 52 | 65 | 546 | 2073 | 43 | 292.6 | 49 | 236 | 840 | 49 | 54 | 417 | 46 | 272 | 1927.6 | 980.2 | 286 | 50 | 747 | 354.4 | 209 | 304 | 56 | 389.2 | 51 | 421 | 536.2 | 42 | 224 | 37 | 392 | 54 | 49 | 59 | 492 | 437 | 1049 | 604 | 790 | 1225.4 | 275.6 | 80 | 50 | 915.2 | 218
202 | 56 | 440 | 42 | 2886 | 373.2 | 32 | 326.8 | 73.8 | 49 | 364 | 371 | 259 | 210 | 259 | 2618 | 220 | 44 | 330.2 | 2977.4 | 1123 | 569.4 | 911.2 | 220.8 | 50 | 270 | 589 | 43 | 51 | 258 | 45 | 52 | 1662.2 | 1235.4 | 594.2 | 542.4 | 54 | 586 | 52 | 1525.8 | 324.8 | 373 | 622.6 | 690 | 511 | 474.6 | 146.6 | 712 | 3072 | 270.2 | 502.2 | 195 | 3663 | 42 | 44 | 1031 | 286 | 253.8 | 562 | 58 | 47 | 168 | 54 | 318 | 56 | 730.4 | 152.2 | 2330.2 | 1934 | 185.2 | 519 | 55 | 385 | 231.2 | 1458 | 574 | 321 | 445.4 | 56 | 62 | 2308 | 158.6 | 56 | 413.4 | 3306 | 659.4 | 52 | 48 | 727 | 230 | 2345 | 645 | 688.8 | 957.8 | 223 | 242 | 51 | 30 | 1619 | 238 | 499.2 | 54 | 774.2 | 201 | 664.8 | 719 | 471 | 496 | 328 | 1272.2 | 619 | 36 | 520 | 551 | 58 | 50 | 447 | 533 | 46 | 151 | 246 | 738 | 76.8 | 47 | 356 | 49 | 53 | 876.6 | 53 | 36 | 57 | 663.8 | 203.8 | 268 | 131.8 | 361 | 557.4 | 43 | 98 | 366 | 281 | 51 | 763.8 | 679.6 | 33 | 666 | 390.4 | 480 | 578 | 408 | 620 | 124.4 | 1316 | 53 | 2942 | 52 | 155 | 558.4 | 284 | 43 | 400 | 49 | 276.6 | 653.2 | 49 | 54 | 333 | 46 | 217.2 | 466 | 159 | 262 | 50 | 528 | 388 | 257 | 304 | 56 | 619 | 51 | 340 | 472 | 42 | 230 | 37 | 398.6 | 54 | 49 | 59 | 565.6 | 496 | 2105.2 | 636 | 710.6 | 170.2 | 418 | 212 | 50 | 1692.4 | 218
290 | 56 | 495.2 | 42 | 2861.6 | 256 | 32 | 235.8 | 52 | 49 | 585.4 | 287 | 247 | 210 | 371 | 2593 | 220 | 44 | 476 | 2999 | 1022.6 | 784 | 844.2 | 263 | 50 | 137.4 | 567.6 | 43 | 51 | 512 | 45 | 52 | 1724 | 703.4 | 537.6 | 506.8 | 54 | 450 | 52 | 730.6 | 288 | 412.8 | 601 | 626 | 511 | 397.4 | 53 | 653.6 | 1485.6 | 271 | 588 | 195 | 3583.8 | 42 | 44 | 1084 | 286 | 445 | 562 | 58 | 47 | 2499 | 54 | 601.2 | 56 | 314 | 217 | 1363.2 | 1262.8 | 220 | 636 | 55 | 402.6 | 245 | 1096 | 550.8 | 226.8 | 529.8 | 56 | 62 | 2393.6 | 44 | 129.6 | 3064.8 | 411 | 601.8 | 52 | 48 | 811 | 192.6 | 3759 | 815 | 654.8 | 1427 | 359.4 | 37 | 51 | 30 | 3629.8 | 238 | 2207.6 | 107 | 850 | 201 | 672 | 723 | 431 | 528 | 239.6 | 2840.2 | 623.2 | 36 | 504 | 771.8 | 58 | 50 | 3444 | 441 | 46 | 112.6 | 246 | 51 | 168 | 134.2 | 591.2 | 49 | 185.8 | 122 | 53 | 36 | 57 | 476 | 47 | 268 | 153 | 275.8 | 543 | 43 | 206 | 366 | 281 | 51 | 531.8 | 56 | 33 | 714 | 54 | 508.8 | 2364 | 320 | 595 | 158 | 1328 | 53 | 2874 | 52 | 243 | 585 | 391 | 43 | 335.2 | 49 | 322.6 | 1836.6 | 49 | 54 | 333 | 46 | 216 | 736.4 | 50 | 230 | 50 | 516 | 391.8 | 197 | 304 | 56 | 599 | 51 | 185.4 | 445.2 | 42 | 300.4 | 37 | 403 | 54 | 49 | 59 | 693.2 | 537 | 5835 | 779.8 | 3102.6 | 310.6 | 418 | 212 | 50 | 51 | 185.4
86.2 | 56 | 558.8 | 42 | 2737.8 | 256 | 32 | 161 | 75.2 | 69.6 | 585.6 | 196 | 485.6 | 34 | 265 | 1109.6 | 143.2 | 172.4 | 458.4 | 5980 | 995.2 | 992 | 792.6 | 263 | 50 | 49 | 414 | 43 | 51 | 621 | 129.8 | 52 | 1712 | 358.2 | 569 | 329 | 54 | 676 | 52 | 721 | 1708.8 | 342 | 793 | 642 | 491 | 383 | 249 | 674 | 1049 | 235 | 531 | 165.8 | 2215.2 | 42 | 44 | 980 | 286 | 417 | 562 | 58 | 47 | 623 | 54 | 339.2 | 56 | 318 | 217 | 989.6 | 289 | 220 | 627.6 | 55 | 445 | 293 | 463 | 390 | 271.4 | 549.4 | 56 | 62 | 3260.8 | 44 | 240 | 3589 | 399 | 505.8 | 52 | 48 | 827 | 43 | 157 | 890.8 | 714.2 | 769 | 344.8 | 37 | 123.8 | 30 | 3495.6 | 238 | 2611 | 367 | 834 | 142.2 | 1745.2 | 703 | 461 | 512.6 | 55 | 4635.6 | 628.2 | 36 | 497.6 | 783.2 | 58 | 50 | 3483 | 453 | 46 | 55 | 131.4 | 51 | 168 | 156 | 274 | 49 | 219 | 122 | 53 | 36 | 57 | 444.2 | 47 | 268 | 249.6 | 371 | 495 | 43 | 206 | 366 | 281 | 51 | 659 | 56 | 33 | 848.2 | 54 | 602 | 2432 | 298 | 602.6 | 194 | 1741 | 53 | 2912.6 | 52 | 215 | 577 | 436 | 43 | 130.6 | 95.8 | 245 | 351.2 | 49 | 54 | 355 | 161.8 | 248 | 749 | 50 | 158 | 165 | 472.4 | 397 | 165 | 229.4 | 56 | 699 | 175.8 | 263 | 297 | 42 | 450 | 37 | 387 | 54 | 136.2 | 59 | 3941 | 625 | 5867 | 891.8 | 3651.6 | 136.8 | 478 | 212 | 50 | 51 | 55
96 | 56 | 544 | 42 | 2909 | 256 | 32 | 139.8 | 168 | 152 | 255 | 232 | 545.4 | 34 | 225 | 619 | 94 | 258 | 376 | 5948 | 922 | 357 | 791.4 | 263 | 50 | 106.6 | 390 | 43 | 51 | 697.4 | 151 | 52 | 1704 | 319 | 356.2 | 319.4 | 54 | 638 | 52 | 696 | 428 | 368 | 769 | 612.6 | 551 | 510 | 249 | 698.8 | 881.4 | 1357.8 | 481 | 49 | 716.6 | 42 | 44 | 646 | 146.8 | 467.4 | 586 | 58 | 47 | 528 | 54 | 48 | 56 | 318 | 217 | 1967.2 | 421 | 110.4 | 574.8 | 55 | 407.4 | 375 | 2268.8 | 406.8 | 250 | 625 | 56 | 62 | 2803 | 44 | 240 | 3660.6 | 537.6 | 499.8 | 52 | 86.8 | 903 | 43 | 53 | 918 | 743.6 | 1057 | 332 | 37 | 296.6 | 30 | 3685.8 | 93.2 | 2578 | 243 | 948.4 | 54 | 552.8 | 688 | 392.6 | 51 | 55 | 5009.8 | 603 | 36 | 457.8 | 491 | 58 | 50 | 206 | 256 | 46 | 55 | 55 | 51 | 168 | 156 | 234 | 49 | 219 | 390.8 | 447 | 36 | 57 | 462.6 | 47 | 183.6 | 292.8 | 464 | 375 | 201 | 98 | 366 | 144.2 | 51 | 694.4 | 56 | 33 | 880 | 54 | 662 | 2349 | 284 | 747.4 | 177 | 1929.8 | 53 | 2921.8 | 52 | 263 | 613 | 436 | 2500 | 59 | 166 | 315.8 | 359 | 161.8 | 54 | 383 | 239 | 268 | 725 | 50 | 158 | 165 | 619 | 397 | 37 | 45 | 56 | 660.8 | 207 | 283 | 313.8 | 42 | 563.6 | 144.2 | 474.6 | 54 | 320.6 | 59 | 985.8 | 604.6 | 7194.4 | 930 | 3706 | 204 | 550 | 179 | 50 | 51 | 55
104 | 56 | 628.8 | 42 | 2980 | 256 | 32 | 55 | 168 | 152 | 255 | 256 | 611.4 | 34 | 303 | 675.2 | 57 | 258 | 380 | 5844 | 929 | 357 | 707 | 178.6 | 50 | 1675.8 | 450 | 43 | 51 | 712 | 151 | 52 | 1522 | 319 | 450 | 128 | 54 | 686 | 52 | 727.8 | 332.8 | 517.8 | 786 | 521 | 722 | 592.4 | 249 | 465.2 | 810 | 3091.2 | 469 | 49 | 1220.2 | 180 | 44 | 720 | 54 | 471.6 | 1403 | 58 | 47 | 701.6 | 54 | 48 | 56 | 330 | 184.6 | 1202.2 | 385 | 207 | 570 | 55 | 385 | 640 | 3502 | 450 | 250 | 1806.6 | 56 | 137.6 | 2895 | 44 | 129.6 | 3488.2 | 660 | 441 | 52 | 242 | 888.4 | 43 | 53 | 1022.6 | 878 | 1076 | 173 | 37 | 392 | 30 | 2854.4 | 57 | 2580.4 | 191 | 1027.2 | 54 | 563 | 590 | 343 | 51 | 55 | 4948.2 | 603 | 36 | 363.6 | 542.2 | 58 | 50 | 243.8 | 326.8 | 46 | 55 | 55 | 51 | 99.6 | 134.2 | 344 | 49 | 219 | 1389.8 | 447 | 36 | 92.4 | 332 | 47 | 57 | 208 | 544 | 355 | 201 | 26 | 366 | 53 | 51 | 468.8 | 56 | 33 | 864 | 179.4 | 702 | 2339.4 | 284 | 622 | 912.6 | 552 | 53 | 2916 | 52 | 302.2 | 601 | 436 | 2514 | 59 | 166 | 194 | 709.2 | 237 | 54 | 323 | 239 | 395.2 | 725 | 50 | 78 | 165 | 667.6 | 397 | 37 | 45 | 56 | 264.2 | 207 | 370.6 | 289 | 42 | 674 | 171 | 549 | 54 | 401 | 59 | 4779.4 | 511.6 | 6153.2 | 883 | 3678 | 144 | 391.6 | 47 | 50 | 51 | 55
362 | 56 | 492 | 42 | 3177 | 50 | 32 | 55 | 168 | 152 | 133.8 | 287 | 583.4 | 34 | 432 | 669.2 | 43 | 182.8 | 606 | 5844 | 1065 | 405 | 635 | 52 | 50 | 316.2 | 450 | 43 | 51 | 615 | 129.8 | 52 | 1232.4 | 331 | 446 | 128 | 54 | 754.4 | 1400.2 | 1017.8 | 464 | 477 | 808 | 593 | 734 | 624 | 249 | 415 | 810 | 3148.4 | 421 | 49 | 1664.8 | 402 | 44 | 775.6 | 54 | 1721 | 580.2 | 58 | 47 | 563.6 | 237 | 48 | 56 | 132 | 55 | 3283 | 397 | 207 | 501 | 55 | 375.4 | 843.2 | 4883 | 462 | 250 | 2565 | 313 | 251 | 2823 | 44 | 56 | 1031.4 | 515.8 | 482.4 | 52 | 242 | 770.4 | 43 | 53 | 865 | 834 | 896.6 | 153 | 37 | 282.8 | 122 | 592 | 57 | 2554 | 267 | 937.2 | 54 | 619 | 655 | 52 | 51 | 225 | 4893 | 603 | 54.2 | 421.2 | 491 | 228 | 50 | 395 | 125 | 46 | 55 | 3164 | 51 | 54 | 84.6 | 885.6 | 49 | 86.2 | 2770.6 | 471 | 36 | 234 | 402.8 | 203.8 | 57 | 208 | 614.8 | 523 | 261 | 26 | 389.2 | 53 | 51 | 128 | 56 | 33 | 645.6 | 263 | 714 | 2323 | 403.6 | 643 | 572.8 | 560 | 53 | 2364.8 | 52 | 371.2 | 465 | 322 | 2522 | 59 | 166 | 213.8 | 425.8 | 237 | 54 | 468.6 | 239 | 399 | 596.6 | 50 | 58 | 119 | 810.4 | 438 | 37 | 45 | 56 | 241 | 207 | 562 | 3029 | 42 | 702 | 171 | 503.8 | 148.8 | 270.2 | 189.2 | 1489.2 | 486 | 6080.2 | 949.6 | 1269.8 | 114.6 | 340 | 47 | 50 | 2713.6 | 196
466 | 56 | 492 | 42 | 3223 | 50 | 32 | 55 | 144.8 | 90.2 | 53 | 239 | 612 | 34 | 1683 | 813.6 | 43 | 204 | 610 | 2915 | 1211 | 381 | 656.6 | 52 | 87.2 | 369 | 450 | 43 | 51 | 572 | 45 | 52 | 232 | 379 | 478 | 198.8 | 54 | 802.4 | 278 | 1085 | 607.6 | 537.4 | 716.8 | 605 | 746 | 785.6 | 131.4 | 299 | 816.4 | 3218 | 445 | 49 | 558.4 | 402 | 73 | 847 | 54 | 1691 | 649 | 209.2 | 47 | 1182.4 | 237 | 48 | 56 | 152 | 55 | 3336.8 | 396 | 207 | 343.4 | 55 | 325 | 810 | 3501.2 | 512.4 | 86 | 2489.4 | 1486.4 | 251 | 2812 | 44 | 56 | 473 | 2256.8 | 530 | 52 | 242 | 878.2 | 43 | 53 | 695.8 | 842 | 697 | 154.6 | 37 | 362 | 154 | 562 | 57 | 1633.4 | 203 | 860 | 54 | 566 | 503 | 52 | 51 | 317 | 2744.6 | 627 | 127 | 662 | 572.8 | 228 | 50 | 364 | 125 | 46 | 55 | 2048.4 | 51 | 54 | 235 | 313 | 49 | 53 | 2880 | 543.8 | 36 | 234 | 342 | 243 | 57 | 111.4 | 638 | 558 | 213 | 26 | 392 | 53 | 51 | 198.8 | 56 | 33 | 525 | 263 | 536 | 1233.4 | 566 | 703 | 247 | 647.2 | 53 | 421 | 52 | 353 | 465 | 347.8 | 2546 | 59 | 72.4 | 293 | 211 | 86.6 | 54 | 515 | 200.4 | 380 | 482 | 50 | 76 | 50 | 2726 | 318 | 37 | 45 | 56 | 201 | 82.2 | 638.4 | 3029 | 138 | 614 | 171 | 548 | 212 | 183 | 276 | 3593 | 413.2 | 4753.6 | 831.2 | 632 | 105.2 | 364 | 47 | 50 | 2906.8 | 196
576 | 56 | 712.4 | 42 | 3099.8 | 50 | 32 | 55 | 52 | 49 | 53 | 288.8 | 478 | 34 | 2353 | 1143 | 43 | 204 | 524.8 | 2915 | 1249 | 404 | 691 | 52 | 143 | 329 | 466 | 43 | 51 | 635.2 | 45 | 52 | 327.6 | 456.8 | 478 | 128 | 54 | 1704.4 | 52 | 866.8 | 538 | 493 | 626.2 | 540 | 734 | 823 | 53 | 299 | 898 | 3220.4 | 536.2 | 49 | 376.6 | 402 | 196 | 806 | 54 | 1653 | 625 | 247 | 47 | 1570.4 | 237 | 48 | 237.6 | 152 | 55 | 3153.8 | 354 | 142.6 | 434 | 55 | 329 | 864 | 1691.2 | 418.4 | 45 | 2262.4 | 4287.8 | 251 | 3084.4 | 44 | 56 | 1850.4 | 3408.8 | 740 | 52 | 242 | 839.8 | 43 | 121 | 536.6 | 864 | 719 | 149.8 | 37 | 336.4 | 178 | 2060.2 | 57 | 1401.8 | 102 | 914 | 54 | 532 | 852.4 | 176 | 51 | 347 | 668 | 575 | 127 | 842 | 715 | 58 | 50 | 240 | 195.8 | 46 | 152.8 | 182 | 51 | 54 | 235 | 333 | 49 | 53 | 2718 | 590 | 36 | 234 | 413 | 243 | 57 | 47 | 381.8 | 558 | 449.6 | 2066 | 432 | 53 | 51 | 128 | 56 | 33 | 541 | 263 | 688 | 492 | 1135.6 | 935 | 284 | 616.4 | 53 | 1195.6 | 52 | 438.6 | 425 | 364 | 721.2 | 59 | 49 | 141 | 285.2 | 49 | 202 | 479 | 46 | 360.4 | 482 | 50 | 154 | 50 | 2622.2 | 292 | 103 | 45 | 56 | 237 | 51 | 442.4 | 3029 | 202 | 45 | 134.2 | 447.6 | 317 | 75.8 | 276 | 787 | 367 | 4492.8 | 1126 | 670 | 58 | 400 | 47 | 50 | 520.8 | 231
580 | 56 | 732.2 | 237 | 3013 | 50 | 32 | 55 | 139.2 | 49 | 53 | 228 | 446 | 34 | 2289 | 1131 | 131.6 | 204 | 490.4 | 2879 | 1287 | 718 | 747 | 52 | 143 | 361 | 470 | 43 | 51 | 525 | 45 | 52 | 413.4 | 456.4 | 434.8 | 198.8 | 219.6 | 2101 | 52 | 708 | 388 | 441 | 507 | 576 | 708.2 | 807.2 | 53 | 299 | 1234 | 3230 | 645 | 49 | 437 | 303 | 260 | 796.4 | 54 | 1730 | 625 | 247 | 47 | 1530.2 | 237 | 167.4 | 283 | 132 | 55 | 2523.4 | 424 | 46 | 630 | 99.8 | 347 | 624 | 658.4 | 383 | 45 | 1508.8 | 6081 | 251 | 3111 | 44 | 56 | 3695 | 3267.2 | 2399 | 52 | 86.8 | 583.6 | 43 | 145 | 621 | 713 | 692 | 155 | 95 | 241 | 1495.8 | 326 | 57 | 350.4 | 144 | 956 | 54 | 532 | 983 | 207 | 51 | 267 | 728 | 572 | 127 | 732 | 671.6 | 58 | 50 | 240 | 125 | 46 | 218 | 406 | 51 | 54 | 235 | 271 | 49 | 53 | 2718 | 616 | 234 | 234 | 788.8 | 47 | 57 | 47 | 677 | 610.6 | 695 | 42 | 540 | 53 | 51 | 128 | 56 | 115.4 | 517 | 221.2 | 672 | 406 | 670 | 1197 | 318.4 | 615.6 | 190.6 | 824.8 | 52 | 584 | 425 | 412.2 | 263 | 59 | 49 | 141 | 422 | 49 | 413.6 | 481.4 | 125.8 | 322 | 386 | 50 | 238 | 50 | 2472 | 240 | 207 | 45 | 56 | 281 | 51 | 538.4 | 2952 | 202 | 155 | 213 | 230 | 387 | 145 | 276 | 785.8 | 367 | 4936.2 | 1092.2 | 658 | 58 | 391.2 | 47 | 50 | 592 | 231
386.4 | 56 | 392 | 237 | 550.8 | 50 | 32 | 55 | 161 | 49 | 53 | 247 | 482 | 53.8 | 2281 | 1095 | 242 | 172 | 1039.8 | 2876.6 | 1116.4 | 818 | 744.2 | 52 | 182.6 | 258.6 | 510 | 43 | 348 | 589.4 | 45 | 52 | 554.2 | 150 | 468.4 | 623 | 261 | 2101 | 52 | 717.6 | 567.2 | 393.8 | 483 | 768 | 595 | 1160.4 | 53 | 287.8 | 881.6 | 3159.8 | 182 | 49 | 437 | 81 | 314.4 | 874 | 54 | 1834 | 613 | 247 | 47 | 1480 | 127.2 | 247 | 283 | 226 | 55 | 250.4 | 404 | 46 | 632.4 | 167 | 365 | 456.4 | 681 | 419 | 45 | 319 | 5993 | 62 | 3159 | 44 | 56 | 3679 | 3303.2 | 707 | 52 | 48 | 689 | 202.2 | 119 | 599 | 724.4 | 716 | 197 | 162 | 241 | 326.4 | 276 | 57 | 414 | 201.4 | 820 | 130 | 527 | 986.2 | 207 | 263 | 247 | 704 | 587.8 | 72.4 | 463 | 561 | 152.8 | 50 | 88.8 | 195.8 | 46 | 348.4 | 1025.8 | 51 | 54 | 235 | 271 | 49 | 53 | 2718 | 656 | 234 | 92.4 | 699.8 | 47 | 57 | 47 | 697 | 613 | 633 | 26 | 55 | 178.6 | 51 | 495.8 | 56 | 136 | 445 | 54 | 235 | 403.4 | 670 | 1283 | 337 | 622 | 225 | 534.4 | 52 | 528 | 457 | 935.8 | 43 | 59 | 49 | 81.6 | 440 | 49 | 448 | 463.8 | 179 | 429.2 | 498 | 50 | 38 | 50 | 3819.6 | 119.6 | 297 | 45 | 56 | 315.4 | 131.4 | 503 | 219 | 202 | 155 | 366 | 255.8 | 292.2 | 209 | 232.6 | 801.4 | 404.2 | 5039.6 | 805.6 | 686 | 58 | 1581 | 47 | 50 | 604 | 55
375 | 56 | 412 | 198 | 75.4 | 50 | 32 | 167.2 | 161 | 49 | 53 | 299 | 506 | 133 | 1174 | 990.8 | 224.8 | 44 | 2666.6 | 719.2 | 1620 | 657.2 | 761.6 | 52 | 247.2 | 233 | 544 | 43 | 414 | 768.4 | 45 | 52 | 599 | 150 | 869.2 | 56 | 261 | 2101 | 52 | 920.8 | 791 | 1392.8 | 491 | 1152.2 | 603 | 1605.8 | 53 | 447.4 | 1047 | 3121 | 182 | 49 | 297.2 | 42 | 326 | 675 | 54 | 1950 | 420.2 | 283.6 | 47 | 1440 | 124.8 | 247 | 304.4 | 240.4 | 55 | 285 | 420 | 46 | 530 | 167 | 347 | 345 | 621 | 460.6 | 130.6 | 319 | 5986 | 62 | 3171 | 44 | 56 | 3807 | 1502.2 | 671 | 52 | 48 | 721 | 242 | 195 | 517 | 764.4 | 772 | 1435.8 | 158 | 165 | 597.4 | 316 | 57 | 459 | 169 | 816 | 244 | 418 | 1159.6 | 207 | 356.6 | 159.8 | 716 | 566 | 36 | 468.4 | 597 | 216 | 50 | 51 | 620 | 46 | 381 | 3568 | 51 | 54 | 84.6 | 261.4 | 49 | 53 | 2549 | 636.8 | 234 | 57 | 537 | 47 | 57 | 78.4 | 806.6 | 656.8 | 637 | 43.2 | 55 | 210 | 51 | 282.8 | 56 | 136 | 501 | 54 | 235 | 393 | 654 | 1252.6 | 397 | 622 | 225 | 508 | 52 | 550 | 443.4 | 3719.4 | 43 | 59 | 49 | 42 | 430.4 | 49 | 539.2 | 337 | 179 | 516 | 606 | 50 | 38 | 50 | 1114.6 | 192 | 297 | 67.8 | 74.8 | 259.4 | 252 | 633.8 | 269.6 | 170 | 155 | 723.6 | 294 | 229 | 209 | 59 | 806 | 606.2 | 5167 | 682 | 634 | 58 | 378 | 47 | 50 | 497.6 | 161.2
456 | 776.6 | 349.4 | 42 | 173 | 50 | 32 | 242 | 139.2 | 49 | 53 | 299 | 530 | 133 | 444 | 866.2 | 274 | 44 | 2798.6 | 534 | 1650.2 | 834 | 850.6 | 52 | 337 | 233 | 510 | 125.8 | 400 | 718 | 45 | 52 | 2800.2 | 47 | 868.8 | 129 | 261 | 924.2 | 52 | 961 | 817 | 2601 | 521.2 | 2052.6 | 655.8 | 875 | 146.6 | 525 | 1020.8 | 3124.6 | 79.6 | 49 | 113.4 | 42 | 222 | 1411.8 | 70 | 1916.2 | 384 | 245 | 47 | 1411 | 345 | 247 | 492.8 | 338.8 | 55 | 694.4 | 416 | 46 | 35 | 167 | 48 | 421 | 518 | 507 | 152 | 239.8 | 6024.2 | 62 | 3053.4 | 196.8 | 56 | 2549.6 | 257 | 619.2 | 52 | 48 | 687.6 | 242 | 155 | 429 | 669 | 786 | 3242 | 275.8 | 51 | 687 | 54 | 57 | 1346.4 | 323.8 | 820 | 273.4 | 418 | 2354.4 | 83 | 380 | 150 | 784 | 807.6 | 36 | 578 | 410.2 | 216 | 50 | 51 | 53 | 46 | 348.4 | 3673 | 51 | 54 | 47 | 255 | 163.6 | 53 | 2549 | 1721 | 234 | 57 | 408 | 47 | 57 | 204 | 3036 | 707.2 | 699.8 | 112 | 55 | 210 | 51 | 108.8 | 56 | 115.4 | 397 | 54 | 120.4 | 413 | 632 | 1252.6 | 1547.8 | 616 | 225 | 500 | 52 | 550 | 439.4 | 2554 | 223 | 59 | 49 | 42 | 441.8 | 49 | 548 | 313 | 400.8 | 663 | 865 | 50 | 38 | 50 | 850 | 459.2 | 187 | 159 | 150 | 50 | 252 | 524.6 | 414.2 | 42 | 111 | 922.6 | 302 | 194 | 209 | 59 | 1073.6 | 655.4 | 4862 | 666 | 590 | 178 | 386 | 47 | 125.6 | 5181.6 | 364
432 | 168 | 278 | 42 | 173 | 170.6 | 32 | 242 | 52 | 49 | 53 | 275 | 638 | 133 | 436 | 984 | 298 | 44 | 3001.8 | 447.4 | 1652 | 781.6 | 768.6 | 52 | 545.4 | 230.8 | 471 | 250 | 649.6 | 754 | 45 | 52 | 2612.8 | 47 | 727 | 193 | 178.2 | 178 | 52 | 956.2 | 969 | 2953 | 466.8 | 1252.8 | 615 | 944.8 | 170 | 581.2 | 1176 | 3142 | 54 | 49 | 53 | 42 | 222 | 1103.4 | 62 | 1936 | 396 | 245 | 47 | 839.6 | 345 | 273.6 | 355.4 | 1671.8 | 55 | 1719.8 | 416 | 46 | 35 | 77.4 | 48 | 445 | 502 | 628.6 | 152 | 121 | 3042.4 | 62 | 2903 | 235 | 56 | 715 | 1365.2 | 532 | 52 | 48 | 630 | 80.4 | 223.4 | 497 | 717 | 638 | 3246 | 450.2 | 51 | 854 | 54 | 57 | 2690.2 | 415 | 732 | 391 | 496.6 | 2869 | 52 | 380 | 195.6 | 784 | 552 | 36 | 668.6 | 363 | 216 | 50 | 51 | 53 | 46 | 55 | 3717 | 51 | 54 | 47 | 291 | 240 | 53 | 2549 | 596 | 115.2 | 57 | 474.2 | 243 | 57 | 288.8 | 2872.8 | 562.4 | 600 | 112 | 55 | 210 | 51 | 144 | 56 | 33 | 415 | 54 | 44 | 429.8 | 720 | 1104.6 | 370 | 506 | 156.2 | 524 | 52 | 352 | 485 | 2530 | 223 | 59 | 49 | 197.2 | 393 | 49 | 614 | 289 | 123.2 | 1060.6 | 938.8 | 50 | 38 | 50 | 901 | 551 | 127 | 159 | 150 | 50 | 252 | 483 | 445 | 42 | 45 | 373 | 462.6 | 54 | 113 | 59 | 4652.6 | 2179.8 | 3515 | 600 | 1620.8 | 208 | 378 | 47 | 239 | 4576.4 | 364
472 | 172 | 241 | 42 | 173 | 251 | 32 | 242 | 52 | 49 | 53 | 239 | 542 | 73.6 | 536 | 1044 | 457.2 | 44 | 2884 | 429 | 1290 | 624 | 1961.6 | 52 | 643.4 | 222 | 482.6 | 250 | 491 | 725.6 | 151 | 52 | 2407 | 47 | 774 | 262.6 | 54 | 274 | 52 | 302 | 880.6 | 2552 | 51 | 1005 | 638.6 | 1166.8 | 170 | 597.2 | 1144.4 | 3602 | 54 | 279.8 | 53 | 42 | 222 | 811 | 189 | 1995 | 444 | 95.4 | 47 | 824 | 310.4 | 430.2 | 401 | 2570.4 | 55 | 2833 | 376 | 46 | 35 | 55 | 223 | 417 | 599 | 638 | 130.6 | 121 | 3032.8 | 62 | 3035.8 | 235 | 56 | 735 | 3139.8 | 556 | 52 | 48 | 978.8 | 230 | 124.2 | 445 | 781 | 642 | 3942 | 480 | 51 | 886 | 54 | 57 | 2957.4 | 438 | 910.2 | 391 | 462.4 | 2972.2 | 52 | 229.4 | 650.6 | 784 | 579.2 | 36 | 543 | 363 | 184.4 | 151 | 51 | 53 | 46 | 55 | 3075.2 | 51 | 54 | 47 | 271 | 240 | 86 | 2549 | 596 | 36 | 57 | 527 | 243 | 141.4 | 247.2 | 2832 | 484 | 524 | 112 | 55 | 84.4 | 51 | 144 | 217 | 33 | 411 | 54 | 44 | 469 | 720 | 773 | 325 | 493.4 | 53 | 484 | 52 | 312 | 485 | 1969.4 | 259 | 59 | 49 | 256 | 307 | 49 | 1920.8 | 389 | 200.4 | 1482.8 | 908.6 | 50 | 38 | 50 | 710.6 | 524.8 | 37 | 159 | 150 | 50 | 252 | 891.2 | 419.6 | 42 | 45 | 318 | 619 | 329 | 49 | 59 | 924 | 1427 | 1891 | 1059.6 | 3317 | 208 | 338 | 146 | 239 | 3331 | 284.8
436 | 452 | 351 | 42 | 99.8 | 415.8 | 32 | 204.6 | 52 | 236 | 214.6 | 279 | 446 | 34 | 464 | 1067.4 | 510 | 44 | 818.6 | 428.8 | 986 | 573.2 | 2761.2 | 52 | 544 | 222 | 584.2 | 125.8 | 385 | 587.6 | 151 | 52 | 2585 | 47 | 818 | 257.8 | 54 | 250 | 52 | 252.4 | 590 | 2552 | 51 | 935 | 1066.4 | 1022 | 146.6 | 685 | 2305.4 | 4292 | 54 | 275 | 53 | 42 | 222 | 962.2 | 214.6 | 2032.4 | 444 | 58 | 47 | 1560.4 | 54 | 429 | 320.8 | 2733 | 55 | 2833 | 356 | 46 | 188.6 | 55 | 265.4 | 784.6 | 656.6 | 670.8 | 45 | 121 | 4288.8 | 62 | 599 | 235 | 56 | 770.6 | 3142 | 651.2 | 52 | 48 | 681 | 230 | 87.4 | 421 | 1109.8 | 642 | 2433 | 466 | 162 | 821 | 54 | 57 | 2582.8 | 1544.8 | 873 | 201 | 372 | 2214.2 | 52 | 51 | 2268 | 713.2 | 737 | 36 | 440 | 387 | 58 | 151 | 82 | 53 | 46 | 55 | 536 | 51 | 54 | 47 | 215 | 240 | 86 | 2549 | 658.6 | 36 | 57 | 507 | 243 | 268 | 153 | 2976 | 386.2 | 524 | 60.4 | 55 | 53 | 51 | 193 | 217 | 33 | 375 | 54 | 44 | 525 | 680 | 757 | 387.8 | 565.4 | 53 | 492.4 | 52 | 288 | 461 | 531.2 | 290.8 | 59 | 49 | 347.2 | 259 | 49 | 2681.8 | 422.6 | 165 | 652 | 531 | 50 | 98 | 50 | 644.8 | 464 | 133 | 90.6 | 93.6 | 202.8 | 51 | 747.8 | 328 | 42 | 45 | 358 | 675 | 302 | 49 | 59 | 879 | 623 | 2109 | 1439.2 | 3441.2 | 208 | 346 | 212 | 239 | 3359 | 55
496 | 476 | 441 | 102 | 51 | 296.2 | 32 | 55 | 248 | 236 | 255 | 279 | 438 | 34 | 376 | 959.4 | 544 | 44 | 692.6 | 434 | 47 | 792.2 | 2639.6 | 52 | 799 | 89 | 724 | 219 | 277 | 625 | 151 | 52 | 1179.6 | 47 | 751 | 333.4 | 54 | 118 | 52 | 54 | 613.2 | 2552 | 127.8 | 1141.2 | 2686.4 | 886 | 53 | 863.2 | 2310 | 3161.2 | 54 | 275 | 53 | 42 | 79.6 | 955.4 | 221 | 3034.6 | 444 | 58 | 47 | 1666 | 54 | 429 | 298 | 7063.2 | 119.8 | 2618.4 | 397 | 150.4 | 324 | 55 | 292.2 | 578.8 | 690 | 675.4 | 57 | 121 | 6087.2 | 62 | 635 | 158.6 | 160.4 | 1006 | 3182 | 644.2 | 52 | 48 | 796.8 | 230 | 97 | 561.4 | 911.8 | 728 | 3327 | 466 | 162 | 792 | 54 | 57 | 722.6 | 450 | 857 | 171.6 | 454 | 1624 | 52 | 51 | 2415.2 | 571 | 701 | 36 | 507 | 467 | 58 | 151 | 206 | 53 | 46 | 55 | 922.6 | 51 | 76.8 | 47 | 267 | 201.8 | 86 | 2549 | 755 | 36 | 57 | 518.2 | 243 | 268 | 131.8 | 780 | 470 | 527 | 26 | 55 | 208 | 51 | 301 | 217 | 33 | 381 | 176 | 44 | 415.6 | 682 | 1268.2 | 312 | 535.2 | 53 | 386 | 52 | 348 | 400.2 | 576 | 364 | 91.4 | 49 | 578.8 | 34 | 87.4 | 2753 | 309 | 959.2 | 447 | 620.6 | 50 | 77.2 | 337 | 559.2 | 300 | 197 | 45 | 56 | 241 | 51 | 701 | 266.4 | 42 | 45 | 354 | 591 | 310 | 933.8 | 311 | 2684.6 | 545 | 2911 | 580 | 3615 | 88 | 378 | 212 | 239 | 352 | 55
521 | 1795.2 | 441 | 130 | 245 | 256 | 32 | 55 | 248 | 277.2 | 255 | 459 | 398.6 | 34 | 408 | 984 | 597 | 44 | 671 | 454 | 47 | 870.4 | 2511 | 52 | 931.8 | 89 | 796.8 | 219 | 364 | 577 | 108.6 | 52 | 799 | 47 | 575.6 | 406.2 | 54 | 118 | 52 | 54 | 523.6 | 2552 | 243 | 2362 | 2636 | 812 | 53 | 804 | 1042.6 | 1419 | 54 | 275 | 53 | 42 | 44 | 958 | 322 | 1951 | 620 | 58 | 47 | 1716 | 54 | 365 | 328 | 1950.2 | 217 | 2827 | 441 | 220 | 359.4 | 55 | 285 | 393 | 657 | 673 | 292.2 | 121 | 6081.2 | 62 | 1666.4 | 44 | 230 | 935 | 2146.6 | 533 | 52 | 48 | 787 | 230 | 105 | 827 | 498.2 | 572 | 3410 | 269 | 162 | 664 | 54 | 57 | 630 | 508 | 874.6 | 54 | 403.4 | 1028 | 52 | 51 | 2426.2 | 645 | 681 | 36 | 503 | 1228.2 | 58 | 110.6 | 206 | 255 | 46 | 93.4 | 2597 | 51 | 168 | 47 | 317 | 49 | 218.8 | 1549.4 | 782 | 36 | 57 | 648 | 125.4 | 268 | 47 | 780 | 470 | 569 | 62 | 55 | 450 | 51 | 301 | 217 | 33 | 479 | 176 | 44 | 300 | 783.4 | 1740.4 | 274 | 654.8 | 53 | 426 | 52 | 1590.6 | 506 | 595 | 372 | 221 | 49 | 582.4 | 34 | 145 | 2753 | 253 | 299.4 | 555 | 521.8 | 50 | 140.8 | 360 | 1422.8 | 300 | 197 | 74 | 56 | 241 | 51 | 701 | 229.8 | 42 | 45 | 389 | 587 | 367 | 491.4 | 445 | 1987.2 | 1696.6 | 2757 | 629 | 2492.2 | 58 | 438 | 212 | 50 | 2180.4 | 87.6
405.8 | 581 | 440 | 94 | 245 | 256 | 32 | 55 | 330.4 | 339 | 255 | 3224 | 250 | 34 | 1488.2 | 987.8 | 1969 | 44 | 719.4 | 512.4 | 47 | 547.2 | 2511 | 52 | 202.8 | 49 | 772.6 | 219 | 484 | 593 | 45 | 52 | 707 | 47 | 492 | 556.2 | 54 | 118 | 52 | 54 | 650 | 2552 | 243 | 2462 | 2624 | 616.2 | 92.2 | 819 | 918 | 1395 | 54 | 282.2 | 53 | 42 | 44 | 998 | 306 | 602 | 652 | 58 | 47 | 1601.4 | 54 | 263 | 364 | 604.8 | 217 | 2827 | 474 | 381 | 313 | 55 | 239 | 365 | 644.8 | 3083.4 | 601 | 121 | 6166 | 62 | 722.4 | 44 | 230 | 1003.8 | 418 | 533 | 52 | 164.4 | 751 | 149.4 | 97 | 2197 | 869.6 | 704 | 3402 | 304 | 117.6 | 624 | 76.6 | 57 | 694 | 600 | 2144.4 | 54 | 294 | 780 | 52 | 75 | 2458 | 743.2 | 838.2 | 36 | 559 | 2430 | 397 | 50 | 206 | 255 | 46 | 151 | 2597 | 51 | 168 | 47 | 317 | 49 | 262 | 50 | 745.8 | 36 | 57 | 648 | 47 | 268 | 47 | 914.2 | 478 | 599 | 206 | 55 | 814.6 | 51 | 419.8 | 223.4 | 33 | 366.6 | 1297.2 | 44 | 312 | 801 | 780 | 291.8 | 618.4 | 53 | 434 | 52 | 288 | 429 | 715 | 319 | 221 | 49 | 513.4 | 34 | 145 | 1816.8 | 420 | 217 | 507 | 351 | 50 | 1507.6 | 360 | 1150.2 | 320 | 69 | 190 | 56 | 241 | 51 | 677 | 938.2 | 42 | 45 | 412.6 | 613.2 | 427 | 102 | 557 | 2668.6 | 727 | 2858.2 | 425.4 | 1880.2 | 82 | 450 | 113 | 50 | 2015.8 | 218
453 | 557 | 390 | 126 | 245 | 173.6 | 32 | 55 | 424 | 152 | 174.2 | 3216 | 250 | 139.6 | 506 | 799.6 | 970.2 | 44 | 792 | 382 | 78 | 581.8 | 2111.2 | 52 | 87.2 | 49 | 698.6 | 219 | 567 | 709.4 | 45 | 52 | 607.4 | 108.8 | 499.6 | 699 | 54 | 118 | 52 | 97.4 | 710 | 2552 | 243 | 2489 | 2624 | 494.2 | 249 | 927 | 838 | 1406.6 | 54 | 307 | 53 | 42 | 44 | 1058 | 333.2 | 558 | 504 | 58 | 47 | 1582.6 | 54 | 263 | 340 | 531.6 | 217 | 2721.4 | 744 | 241.8 | 319 | 55 | 212.4 | 365 | 726.4 | 3674 | 688 | 121 | 3967.6 | 62 | 844.6 | 44 | 230 | 1171.2 | 422 | 533 | 52 | 242 | 751 | 176 | 189 | 1106 | 1367 | 721 | 3402 | 250.6 | 51 | 624 | 167 | 201.8 | 598 | 643.8 | 776 | 54 | 331.6 | 864.2 | 52 | 91 | 475 | 1795.6 | 657.4 | 36 | 577 | 2480 | 550.2 | 50 | 326.2 | 386 | 46 | 151 | 2681 | 51 | 168 | 47 | 291 | 49 | 252 | 50 | 793 | 36 | 163.2 | 622 | 47 | 57 | 47 | 739 | 510 | 539 | 206 | 55 | 1105.8 | 51 | 499 | 159 | 33 | 206 | 264 | 44 | 312 | 813 | 860 | 265 | 608 | 53 | 421.6 | 52 | 373.2 | 467.4 | 620.6 | 346 | 221 | 166 | 390.6 | 73.2 | 145 | 675 | 428 | 217 | 483 | 375 | 50 | 550.6 | 337 | 738 | 350 | 37 | 190 | 56 | 164.6 | 51 | 617 | 1473 | 42 | 45 | 459 | 770.8 | 482.6 | 116 | 821 | 2076.8 | 684 | 2116.2 | 395 | 3498 | 101.4 | 462 | 47 | 50 | 1379 | 218
1983.4 | 614.6 | 271 | 186 | 394.6 | 50 | 32 | 55 | 424 | 152 | 53 | 3131.2 | 250 | 483 | 426 | 803.6 | 187 | 57 | 984 | 402 | 202 | 1714.4 | 571.8 | 943.8 | 143 | 49 | 637 | 113.4 | 575 | 5564.8 | 45 | 324 | 553 | 316 | 540 | 675 | 54 | 118 | 52 | 356.8 | 783.8 | 2552 | 243 | 2149 | 541 | 394 | 249 | 692 | 900.4 | 1492.6 | 54 | 447 | 192.8 | 120 | 189 | 1038 | 599.2 | 1037.2 | 504 | 286.2 | 47 | 1609 | 90.6 | 295 | 465.6 | 612 | 217 | 2609.8 | 734.4 | 207 | 456 | 153 | 402 | 713 | 584 | 3637.8 | 667 | 121 | 486 | 62 | 628 | 44 | 342.4 | 1083 | 520.8 | 536.6 | 52 | 242 | 751 | 168 | 332.4 | 829.6 | 900.8 | 741 | 2142.6 | 142 | 51 | 594 | 210.2 | 238 | 607 | 607 | 643.4 | 54 | 375 | 1351 | 52 | 105 | 332.4 | 656.8 | 646 | 125.6 | 720.8 | 2647 | 548 | 50 | 240 | 386 | 46 | 151 | 2285.6 | 51 | 99.6 | 47 | 261.8 | 49 | 344 | 50 | 757 | 464 | 234 | 611.8 | 86.2 | 57 | 47 | 703 | 510 | 495 | 513 | 220 | 1699.2 | 51 | 486 | 159 | 33 | 246 | 446.8 | 44 | 312 | 819 | 3227 | 338.8 | 839.8 | 53 | 415 | 52 | 510 | 489 | 557 | 430 | 188.6 | 166 | 1875.6 | 230 | 256.2 | 687 | 467.2 | 217 | 463 | 326.4 | 50 | 527 | 128 | 678 | 468.4 | 37 | 190 | 108.8 | 50 | 51 | 459.4 | 1362.6 | 42 | 45 | 467 | 780 | 625 | 49 | 1384.4 | 786 | 724 | 898.8 | 403 | 239 | 165 | 40 | 47 | 50 | 416.2 | 218
2404 | 1025.6 | 283 | 460.4 | 315.6 | 50 | 32 | 55 | 416.8 | 69.6 | 53 | 953 | 250 | 561 | 313 | 874.8 | 247 | 57 | 1130.4 | 505.2 | 202 | 2513 | 1652.2 | 943.8 | 143 | 49 | 719 | 43 | 703 | 6033 | 45 | 331 | 553 | 1762.2 | 1032.4 | 1436.6 | 54 | 215.2 | 52 | 414 | 995.8 | 2552 | 51 | 802 | 610.2 | 425.2 | 249 | 673 | 785 | 1519 | 54 | 513.4 | 286 | 237 | 189 | 958 | 711 | 1096.4 | 528 | 456.8 | 47 | 1703.2 | 237 | 357.4 | 458 | 694 | 55 | 2548 | 686 | 207 | 622 | 193 | 462 | 491 | 673 | 3723 | 498 | 121 | 486 | 62 | 647 | 44 | 240 | 1127 | 610 | 482 | 52 | 242 | 747 | 168 | 386 | 660.4 | 980 | 1006 | 3300 | 142 | 51 | 534 | 383 | 238 | 735 | 1673.8 | 561 | 54 | 375 | 6521.2 | 52 | 1151.2 | 147.8 | 559.6 | 777.2 | 296 | 938.6 | 2311.4 | 560 | 50 | 240 | 264.8 | 46 | 74.2 | 676 | 51 | 54 | 47 | 866.6 | 49 | 239.2 | 50 | 733 | 544 | 234 | 1014.6 | 243 | 57 | 47 | 783 | 506.8 | 467 | 796 | 264 | 521.2 | 51 | 278.6 | 117.8 | 33 | 256 | 454 | 44 | 312 | 679.6 | 3224.2 | 769 | 795.2 | 53 | 459 | 52 | 540 | 445 | 508.8 | 1115 | 238 | 166 | 4144 | 230 | 237 | 727.4 | 660 | 294.2 | 479 | 442 | 50 | 441.4 | 50 | 658.8 | 501.2 | 59 | 161 | 162 | 50 | 113.4 | 1501.6 | 1230 | 202 | 45 | 465 | 715.6 | 625 | 129.4 | 785 | 694 | 697.8 | 906 | 420 | 239 | 168 | 75.6 | 47 | 50 | 3628.4 | 185.4
2400 | 2619.2 | 307.8 | 525 | 238 | 90 | 32 | 55 | 657.6 | 150 | 53 | 388 | 134.2 | 404.2 | 321 | 1082 | 28 | 86.8 | 764 | 579.6 | 202 | 2478.4 | 509 | 590.4 | 430.6 | 49 | 767 | 43 | 701 | 6013 | 45 | 1861.4 | 583 | 428 | 837 | 299.4 | 54 | 280 | 274 | 327.2 | 909 | 2598.4 | 51 | 50 | 884.6 | 450 | 249 | 667 | 919.8 | 1591 | 54 | 49 | 286 | 237 | 189 | 942 | 663 | 1127.8 | 564 | 3089 | 47 | 1701.6 | 237 | 347 | 640.2 | 682 | 55 | 2745 | 612 | 66 | 690 | 173 | 1612.2 | 506 | 545.6 | 1423.8 | 356 | 191.8 | 486 | 272 | 679 | 44 | 240 | 1103 | 574 | 672 | 52 | 220.2 | 704.8 | 216 | 428.6 | 543.4 | 1101.6 | 891 | 3319.2 | 142 | 51 | 462 | 315.2 | 238 | 655.8 | 767 | 505 | 54 | 375 | 1404.2 | 52 | 122.4 | 127 | 859.8 | 626.8 | 236 | 958 | 674.6 | 599 | 50 | 3243 | 131.6 | 46 | 55 | 652 | 294 | 54 | 47 | 297.2 | 49 | 53 | 83.8 | 743.4 | 428 | 234 | 1416.2 | 243 | 202 | 47 | 803 | 249 | 537 | 2914 | 304 | 430 | 201 | 600.6 | 56 | 234.2 | 379 | 518 | 44 | 311.8 | 642 | 3246 | 2669 | 636 | 53 | 544 | 52 | 558 | 361 | 559 | 1263 | 238 | 119.2 | 4136.2 | 230 | 420.4 | 839 | 239 | 410 | 441.4 | 478 | 50 | 1182.2 | 50 | 799.8 | 590 | 147 | 45 | 171.6 | 193 | 207 | 532 | 1290 | 202 | 45 | 544.6 | 688 | 675 | 302.2 | 759.4 | 687.6 | 568.6 | 844 | 352 | 202.4 | 168 | 256 | 47 | 50 | 4339.2 | 231
2388 | 2664 | 452.4 | 641 | 173 | 90 | 32 | 139.8 | 336 | 156 | 53 | 368 | 57 | 989.6 | 289 | 1136.8 | 28 | 258 | 807.2 | 522 | 171 | 2555.6 | 617 | 254.2 | 444.6 | 270 | 776.6 | 43 | 664 | 3825.4 | 45 | 2921.6 | 575 | 299.6 | 1225.8 | 409 | 54 | 280 | 238 | 197 | 1023 | 1552.4 | 51 | 50 | 1300.2 | 456 | 92.2 | 745 | 1443.6 | 1576 | 54 | 49 | 286 | 237 | 189 | 906 | 674 | 1053 | 613.6 | 3185 | 47 | 1509.6 | 237 | 399.8 | 689.6 | 638 | 55 | 2745 | 400 | 102 | 654 | 209 | 1594.6 | 452 | 502 | 775.4 | 303 | 121 | 486 | 332 | 665 | 44 | 56 | 1067 | 541 | 750 | 52 | 149 | 660 | 324 | 399 | 574.4 | 1138.4 | 981 | 3358 | 142 | 51 | 502 | 270 | 165.6 | 643 | 767 | 449 | 54 | 391 | 2930.6 | 52 | 220 | 127 | 1858.8 | 574 | 436 | 1324.4 | 1041 | 509.2 | 50 | 3167.4 | 53 | 46 | 55 | 741.4 | 1691.2 | 54 | 47 | 1320.4 | 49 | 53 | 219 | 705 | 428 | 198.6 | 572.2 | 164.6 | 198 | 47 | 803 | 249 | 654 | 3656 | 340 | 444 | 191 | 1090.8 | 56 | 408 | 619.8 | 507.6 | 44 | 263 | 626 | 3236.2 | 2683.4 | 624 | 53 | 495 | 52 | 514 | 337 | 559 | 1217 | 202.2 | 49 | 4217 | 230 | 286 | 755 | 239 | 383.8 | 445 | 478 | 50 | 841.6 | 50 | 751.4 | 614.4 | 147 | 136.2 | 156 | 297 | 247.2 | 532 | 2982 | 202 | 45 | 683 | 620.8 | 643.4 | 433 | 823.8 | 2520.6 | 544.4 | 571 | 489 | 56 | 216 | 264 | 47 | 50 | 6180.8 | 267
1270.2 | 2736 | 462 | 626 | 173 | 172.4 | 32 | 161 | 343.2 | 156 | 53 | 336 | 57 | 508 | 343 | 1561 | 28 | 258 | 859 | 660 | 47 | 1930.8 | 657 | 202 | 457 | 270 | 779 | 43 | 636 | 3166 | 45 | 3027.6 | 511 | 227 | 1102.4 | 407 | 54 | 280 | 250 | 111.2 | 871.2 | 62.6 | 51 | 155 | 441 | 540 | 53 | 877 | 3660 | 1849.6 | 54 | 136.6 | 239.4 | 270 | 44 | 1113 | 613.6 | 1099.8 | 2422.4 | 3441 | 47 | 1489 | 237 | 451.4 | 756.4 | 668 | 55 | 2745 | 366.8 | 1162 | 591 | 205 | 424 | 368 | 490 | 3563 | 323 | 319.4 | 417 | 356 | 673 | 302 | 56 | 1137.4 | 592 | 737.6 | 52 | 131 | 724 | 435.2 | 479.4 | 587.4 | 1119.2 | 845 | 2206.2 | 142 | 146.4 | 544 | 270 | 57 | 704.6 | 1957 | 441 | 54 | 315 | 3303.2 | 207 | 208 | 127 | 1866.8 | 586 | 452 | 1475.8 | 1017 | 609.6 | 50 | 125 | 53 | 46 | 55 | 747 | 1231.2 | 54 | 156 | 1362 | 63 | 53 | 219 | 680.2 | 541.8 | 57 | 500 | 47 | 259.6 | 110.6 | 811 | 210 | 627.2 | 3647 | 331.8 | 363 | 107 | 459 | 56 | 412 | 665 | 418.6 | 357 | 363 | 622 | 4565 | 2840 | 635.2 | 87.4 | 801.8 | 52 | 604.8 | 342.6 | 559 | 1142 | 59 | 49 | 2719.4 | 98.2 | 275.4 | 799.8 | 239 | 279 | 457 | 394 | 50 | 428 | 50 | 829.4 | 527.6 | 147 | 159 | 156 | 50 | 408 | 453.2 | 3752.4 | 202 | 45 | 819 | 435 | 372 | 433 | 1006.8 | 1839.4 | 351 | 571 | 469 | 56 | 204 | 304 | 47 | 50 | 6730 | 351
1316.6 | 2713 | 494 | 681.8 | 173 | 202 | 32 | 235.8 | 311 | 571.8 | 53 | 348 | 57 | 437.6 | 321 | 1020 | 28 | 172.4 | 1907.8 | 636 | 47 | 864 | 649 | 262 | 421 | 270 | 723 | 43 | 612 | 3202 | 45 | 2033 | 511 | 295 | 1320 | 636.8 | 54 | 318.4 | 250 | 54 | 940 | 65 | 51 | 225 | 457 | 578 | 170 | 847 | 3506 | 1580.8 | 54 | 195 | 53 | 207 | 222 | 1141 | 706.4 | 1184 | 2864.4 | 1302.6 | 47 | 1528.4 | 137.8 | 488.2 | 788.8 | 708 | 55 | 1745.4 | 410.8 | 46 | 477 | 241 | 504 | 481.4 | 479.4 | 3755.8 | 423 | 2698.6 | 1000.4 | 318.4 | 653 | 337 | 56 | 1241 | 431.2 | 723.2 | 52 | 91 | 700 | 1644.4 | 568.8 | 641 | 1024 | 723 | 398 | 142 | 210 | 707 | 97.2 | 57 | 681.6 | 1877 | 475 | 54 | 327 | 3397 | 207 | 240 | 127 | 1915.8 | 581 | 526 | 585 | 971 | 603.6 | 50 | 199.2 | 53 | 46 | 55 | 846.2 | 2739.2 | 54 | 156 | 1344 | 63 | 53 | 219 | 706.2 | 643 | 57 | 488 | 47 | 352 | 153 | 803 | 54 | 572 | 3682 | 393 | 564.6 | 51 | 459 | 56 | 344 | 611 | 365.6 | 369 | 288 | 607 | 1941 | 3036.2 | 614 | 225 | 1188.6 | 52 | 660 | 331.2 | 576.2 | 836.4 | 59 | 49 | 545 | 52.6 | 400 | 855 | 82.2 | 363.8 | 710 | 370 | 50 | 615.6 | 50 | 752.8 | 590 | 81 | 159 | 156 | 50 | 345.6 | 376 | 3307.4 | 106 | 45 | 871 | 582.2 | 352 | 168.2 | 1191.6 | 594 | 499 | 647.8 | 427 | 56 | 321.6 | 256 | 47 | 50 | 1295 | 372.6
2529.6 | 1512 | 552 | 730 | 124.2 | 238 | 32 | 326.8 | 318.4 | 1052.4 | 53 | 304 | 57 | 912.6 | 297 | 1033 | 28 | 44 | 843 | 636 | 47 | 758.8 | 617 | 364.2 | 636.6 | 321.2 | 742.2 | 43 | 436 | 3341.2 | 108.6 | 587 | 511 | 291 | 1320 | 696.8 | 54 | 118 | 250 | 54 | 832 | 85 | 51 | 225 | 481 | 534 | 170 | 874.2 | 3301 | 1003 | 54 | 195 | 113 | 207 | 222 | 1185 | 444 | 1131.6 | 3047 | 641.8 | 47 | 1052 | 187 | 455 | 659.8 | 764 | 55 | 127.8 | 1342.2 | 150 | 401 | 253 | 548 | 583 | 664 | 3891.4 | 1633.4 | 3383 | 3459.4 | 358.2 | 691 | 403 | 56 | 1226 | 356 | 856.4 | 52 | 119 | 709 | 446.6 | 610 | 674.4 | 824 | 823 | 1130.8 | 166 | 210 | 551 | 54 | 57 | 718 | 1969.8 | 599.8 | 54 | 1463 | 1982.8 | 207 | 497.2 | 127 | 1861 | 521 | 1163.4 | 2428.2 | 1007.2 | 657 | 4981 | 244.8 | 53 | 46 | 348.4 | 786.2 | 1488 | 54 | 156 | 1308 | 77 | 53 | 219 | 553 | 635 | 57 | 520 | 47 | 291.6 | 153 | 803 | 54 | 524 | 946 | 893 | 596 | 51 | 515.4 | 56 | 341.6 | 447.8 | 350 | 1534 | 296 | 673 | 1069.2 | 3143 | 642 | 225 | 575 | 52 | 710 | 362.8 | 716.6 | 1073.2 | 59 | 49 | 1307 | 101.4 | 416 | 780.8 | 43 | 196.2 | 251 | 432 | 50 | 433.2 | 76 | 773.8 | 752 | 219 | 136.2 | 105.6 | 50 | 395 | 376 | 3417 | 42 | 45 | 666.6 | 628 | 473 | 81 | 1374 | 618 | 527 | 771 | 403 | 56 | 327 | 163.2 | 47 | 50 | 2945.8 | 440
2678 | 1097 | 582 | 1813.6 | 51 | 290 | 32 | 242 | 449.4 | 495.8 | 53 | 260.8 | 57 | 2543.8 | 245 | 892 | 28 | 44 | 887.4 | 628.2 | 47 | 794 | 646.2 | 487.4 | 578.2 | 265.4 | 800 | 84.4 | 431 | 3496 | 151 | 538.6 | 511 | 323 | 661.8 | 736 | 54 | 188.8 | 276.4 | 252.4 | 870 | 149 | 51 | 225 | 488.2 | 613.6 | 170 | 809 | 3342.8 | 361.8 | 54 | 195 | 170 | 207 | 222 | 1177.8 | 905.4 | 900.2 | 1648.2 | 729.8 | 47 | 391 | 244.6 | 597 | 428.4 | 788 | 55 | 49 | 330 | 194.4 | 395 | 255.2 | 584 | 593 | 793.2 | 3819.8 | 602 | 3548.8 | 3445 | 465 | 1037.4 | 535.2 | 56 | 1369.2 | 356 | 773.2 | 52 | 226 | 789.2 | 274 | 579.6 | 772 | 524 | 740.6 | 1441.8 | 142 | 276.6 | 612.2 | 54 | 57 | 733 | 2069.6 | 713.6 | 206 | 426.8 | 1128 | 207 | 696.8 | 127 | 1730 | 595 | 577 | 957.8 | 655 | 633.8 | 4310.8 | 182 | 53 | 46 | 381 | 712 | 1476 | 54 | 112.4 | 1329.4 | 144 | 53 | 83.8 | 548.4 | 619 | 57 | 772 | 47 | 274 | 153 | 803 | 54 | 312 | 286 | 1538 | 596 | 51 | 543.4 | 56 | 283 | 326 | 350 | 1514 | 436.8 | 1083.4 | 1100.2 | 3217 | 682 | 225 | 446 | 52 | 1582.4 | 409 | 797 | 597 | 59 | 49 | 2456 | 790 | 464 | 745.4 | 43 | 215.6 | 251 | 432 | 50 | 388 | 76 | 581 | 704 | 199 | 45 | 68 | 50 | 395 | 364 | 1761 | 42 | 45 | 449.2 | 604 | 672 | 1408.2 | 1305.2 | 630 | 527.2 | 754 | 258.4 | 56 | 322.6 | 140 | 47 | 163.4 | 3522 | 1988.6
2450 | 686 | 759 | 698 | 51 | 298 | 32 | 242 | 469 | 955.4 | 53 | 280 | 57 | 2528 | 313.8 | 748 | 28 | 44 | 882.6 | 634.8 | 2264.6 | 712.2 | 492 | 497 | 513 | 238.6 | 694.2 | 250 | 520.6 | 3536 | 151 | 498.2 | 546.4 | 303 | 618 | 2329.4 | 54 | 118 | 302.8 | 567.8 | 1379 | 127.4 | 51 | 472.8 | 1767 | 830 | 123.2 | 802.4 | 3570 | 438 | 54 | 165.8 | 363.6 | 174 | 222 | 1052.8 | 282 | 2244.4 | 765 | 1061.6 | 47 | 379 | 431 | 629 | 522 | 814.4 | 55 | 49 | 333 | 416.8 | 407 | 264 | 604 | 949 | 778 | 979 | 630 | 3458 | 3446.4 | 578 | 911 | 844.2 | 168.6 | 1250 | 48 | 780 | 52 | 238 | 852 | 290.6 | 658 | 740 | 521.6 | 206 | 4138.8 | 177 | 225.6 | 738 | 54 | 57 | 709 | 1913 | 486.2 | 244 | 422 | 1056.4 | 52 | 2020.6 | 127 | 2274.4 | 631 | 489 | 779 | 583 | 627.4 | 1498 | 823.6 | 195 | 46 | 381 | 767.2 | 1509.4 | 54 | 159.8 | 1402.2 | 49 | 53 | 50 | 662 | 635 | 57 | 1074 | 197 | 789.6 | 47 | 803 | 54 | 284 | 735.2 | 1466.8 | 649 | 63 | 640.8 | 56 | 366 | 326 | 374 | 1514 | 598 | 2577.2 | 1294 | 3263 | 819.2 | 225 | 394 | 52 | 1204.2 | 692.2 | 782 | 605 | 59 | 63 | 5548.8 | 1556 | 428 | 889.4 | 43 | 312.6 | 251 | 643 | 548.6 | 388 | 107 | 575 | 656 | 253 | 45 | 143.2 | 50 | 290.2 | 1444 | 2371.2 | 42 | 83 | 370 | 656 | 674 | 81 | 1125 | 3250.8 | 534 | 677.2 | 241 | 56 | 316 | 140 | 47 | 239 | 3522 | 2397
2392.6 | 719 | 754 | 667 | 51 | 446.6 | 32 | 242 | 457 | 1369.6 | 53 | 280 | 57 | 2533 | 477.4 | 724 | 143.2 | 44 | 953.8 | 688 | 649.4 | 1002 | 504 | 460 | 532.6 | 300 | 584.2 | 250 | 575 | 3560 | 151 | 975.6 | 546.4 | 359 | 550 | 2692.4 | 54 | 118 | 284.4 | 623 | 3477.2 | 115 | 51 | 548 | 464.2 | 710 | 53 | 806 | 3562 | 378 | 54 | 49 | 554.2 | 42 | 115.2 | 1029.2 | 290 | 3094 | 765 | 2748.8 | 47 | 598.6 | 348.2 | 653 | 480.4 | 717 | 55 | 49 | 341 | 321.6 | 455 | 264 | 732 | 813.2 | 2981 | 963.2 | 635.2 | 1071.8 | 2849.2 | 579.8 | 911 | 1318.4 | 80.4 | 1141 | 48 | 618.8 | 52 | 237.4 | 780.8 | 328 | 531.2 | 656 | 482.8 | 47 | 3714.4 | 177 | 272.8 | 660 | 54 | 57 | 848.6 | 1917 | 491.8 | 244 | 516.4 | 1191.4 | 52 | 3087 | 228.4 | 2004.4 | 705.2 | 497 | 870.2 | 609.4 | 570 | 1568 | 2710 | 195 | 46 | 218 | 664.8 | 1649 | 76.8 | 235 | 373 | 49 | 53 | 50 | 678 | 699 | 57 | 682 | 173 | 1239 | 47 | 831 | 54 | 322 | 3465 | 1512 | 1093.6 | 135 | 697.2 | 56 | 396 | 326 | 422 | 1544 | 626 | 989.4 | 1297 | 3341.6 | 829.2 | 87.4 | 398 | 52 | 623 | 297 | 822 | 749 | 59 | 123 | 6337 | 56 | 537.8 | 904.6 | 43 | 281 | 128 | 683 | 2861.4 | 1207.2 | 158.8 | 835 | 715.4 | 458 | 45 | 222 | 50 | 254 | 515.2 | 3469.4 | 42 | 235 | 377 | 760 | 616 | 81 | 979 | 1280.2 | 429.6 | 685 | 446.6 | 56 | 166 | 176 | 179 | 239 | 3546 | 2457
2609 | 861 | 680.6 | 659 | 128.6 | 754.2 | 32 | 55 | 561 | 538 | 53 | 280 | 57 | 2611 | 488 | 2888.8 | 379.4 | 44 | 1160.8 | 696 | 127 | 998 | 633 | 429.6 | 448.6 | 141.6 | 1866 | 175.2 | 795 | 3410.4 | 45 | 4329.2 | 511 | 419.4 | 658 | 2500 | 54 | 232.8 | 443.2 | 572 | 3435 | 145 | 51 | 608 | 488.2 | 596 | 53 | 637.8 | 3458.6 | 1599.4 | 54 | 308 | 2635.8 | 327.6 | 44 | 1050 | 385 | 3095.6 | 656.4 | 3019.6 | 186 | 293 | 313.8 | 728.8 | 654 | 690.8 | 55 | 84.2 | 281 | 288 | 35 | 328 | 776 | 727 | 3523 | 967 | 832.4 | 880.4 | 500.2 | 555 | 881 | 680.4 | 140.6 | 1995.8 | 48 | 431 | 52 | 573.4 | 756 | 328 | 520 | 750 | 534.2 | 47 | 3423.4 | 313.6 | 534 | 713 | 54 | 253 | 784 | 767 | 467 | 264 | 525 | 3045 | 52 | 5102.2 | 470 | 1879 | 2376.8 | 489.2 | 927 | 595 | 516 | 272 | 2810 | 380.6 | 46 | 431.4 | 672 | 719.8 | 168 | 235 | 513.8 | 49 | 53 | 50 | 858 | 933 | 57 | 623.6 | 249 | 509 | 47 | 852.6 | 250 | 373 | 6252 | 1660 | 1433.4 | 159 | 2040.6 | 56 | 497 | 326 | 431.2 | 1564 | 614 | 862 | 1373.6 | 3152 | 757 | 256.6 | 458.8 | 52 | 630 | 332.4 | 607.4 | 773 | 59 | 163 | 6259 | 80 | 449 | 871 | 43 | 1522.8 | 208.8 | 640.8 | 3637 | 778.2 | 343 | 862.8 | 713.6 | 187 | 132 | 150 | 50 | 230 | 507 | 3395 | 42 | 323 | 370 | 717.8 | 577 | 1543.6 | 971 | 606 | 360 | 1309 | 447 | 194.4 | 166 | 212 | 212 | 239 | 3546 | 2457
3905.8 | 929 | 682.6 | 1688.2 | 245 | 730 | 32 | 55 | 460 | 933.6 | 133.8 | 280 | 57 | 657 | 622 | 3594.6 | 449 | 44 | 1060.4 | 672 | 558.6 | 958 | 577 | 1481.2 | 531.2 | 116 | 513 | 259.8 | 708 | 3453 | 45 | 3490 | 581.8 | 380 | 561.4 | 2464 | 219.6 | 198 | 661.4 | 519.8 | 3439 | 168.8 | 51 | 592 | 473 | 596 | 53 | 659.2 | 3354 | 450.8 | 54 | 367.6 | 4025 | 280 | 44 | 1058 | 479.8 | 3583.8 | 463.2 | 2927 | 186 | 257 | 318 | 816.4 | 742 | 656.6 | 55 | 225 | 299 | 1835.4 | 35 | 362 | 700 | 601 | 3410.4 | 867.4 | 874 | 1663.4 | 359 | 411.4 | 821.8 | 487 | 269 | 2158 | 48 | 423 | 52 | 851.4 | 768 | 349 | 512 | 972.2 | 1551.8 | 47 | 2917.4 | 386 | 423 | 723 | 54 | 253 | 765.4 | 874 | 571 | 464.4 | 549 | 3129 | 52 | 3930.6 | 551 | 1795 | 831 | 519 | 953 | 1565 | 2017.4 | 264 | 2798 | 485.4 | 46 | 541.2 | 664.8 | 444.8 | 168 | 235 | 334.6 | 49 | 53 | 50 | 956 | 961 | 57 | 567 | 381.8 | 481 | 47 | 935 | 250 | 361 | 6243 | 1643 | 559 | 312.6 | 760.6 | 56 | 504 | 353 | 284 | 1564 | 614 | 797 | 1386 | 3064 | 715.4 | 425 | 418 | 52 | 658 | 447.2 | 518 | 749 | 156.2 | 1403.2 | 5003.2 | 100 | 501 | 929 | 43 | 341.4 | 300 | 412 | 3701 | 311 | 435.4 | 864.8 | 631 | 187 | 190 | 131.2 | 50 | 1077.6 | 507 | 3388.2 | 42 | 345 | 322 | 797 | 1133.4 | 240 | 1570.4 | 3818.6 | 538.8 | 1735 | 1004.6 | 229 | 173.8 | 200 | 212 | 201.2 | 588 | 2409.4
2935 | 920.4 | 678 | 647 | 245 | 703.8 | 32 | 55 | 460 | 351 | 255 | 349.6 | 95.6 | 741 | 490 | 3633.4 | 1605.8 | 44 | 910.2 | 636 | 332.8 | 1012.2 | 404 | 373 | 671 | 116 | 241 | 414 | 652 | 1344.2 | 45 | 3458 | 513 | 2169.8 | 440.2 | 1382.2 | 261 | 198.4 | 1476 | 327 | 2614 | 261 | 219.6 | 524.4 | 543.8 | 431.4 | 53 | 929 | 3195.6 | 279 | 54 | 427 | 3937 | 280 | 44 | 1070 | 551 | 4265.8 | 417 | 2803.8 | 218 | 504.2 | 88.6 | 712 | 814 | 844.4 | 55 | 225 | 277 | 46 | 35 | 440.8 | 626.4 | 643.8 | 3394.8 | 829 | 1094 | 1047.8 | 305 | 450.8 | 618.6 | 511 | 290.8 | 2212.2 | 48 | 375 | 52 | 627 | 1817 | 358.2 | 512 | 1043.8 | 551 | 47 | 543 | 269 | 313.8 | 849 | 236 | 1337 | 607 | 913.4 | 508.4 | 428 | 618.6 | 3181 | 52 | 2389.8 | 345 | 1727.8 | 675 | 591 | 1069 | 1044.8 | 681 | 264 | 2304.4 | 541 | 46 | 577 | 745.2 | 426 | 168 | 197.4 | 303.2 | 49 | 53 | 50 | 1086 | 921 | 57 | 585.8 | 420.2 | 470.8 | 141.2 | 935 | 250 | 315 | 3717 | 1655 | 526 | 330 | 737.8 | 555.4 | 3047.2 | 428 | 284 | 2985.6 | 621.2 | 644 | 1231.8 | 3428 | 621 | 449 | 418 | 52 | 658 | 448 | 339.6 | 999.8 | 221 | 3292.2 | 1388.6 | 88 | 429.8 | 712.6 | 43 | 251 | 396 | 568 | 3008.6 | 301 | 513 | 1299.8 | 645 | 287.8 | 190 | 56 | 50 | 2403 | 467 | 1697 | 42 | 345 | 1269.2 | 641 | 1571 | 240 | 1436.8 | 593 | 635.4 | 1966.4 | 410 | 229 | 374.8 | 156 | 3204 | 50 | 1146 | 2554
2959 | 991 | 735.4 | 707 | 245 | 561 | 32 | 55 | 388 | 351 | 255 | 308.4 | 250 | 789 | 464 | 3673 | 410.6 | 204 | 810.4 | 591.6 | 187 | 1003.8 | 380 | 373 | 669 | 132 | 1508 | 398 | 792 | 804 | 45 | 3741.2 | 603.4 | 2615 | 437.4 | 589 | 261 | 582.4 | 340 | 351 | 2734 | 278.6 | 270 | 423 | 473 | 316.4 | 170.6 | 1191.6 | 3044 | 267 | 54 | 451 | 4032.2 | 1000 | 44 | 1058 | 481 | 3632.6 | 381 | 942 | 196 | 601.6 | 227 | 1522 | 1197 | 1221.2 | 55 | 195.8 | 266 | 185.2 | 74 | 510 | 652 | 397 | 1143.6 | 811.6 | 1213 | 730 | 315 | 434 | 624 | 487 | 402 | 2223 | 48 | 363 | 52 | 627 | 1098.6 | 254 | 488 | 1114 | 551 | 47 | 2341.2 | 374 | 241 | 865 | 634.4 | 3053 | 575 | 831 | 334 | 468 | 670.6 | 928 | 52 | 2573.8 | 287.2 | 1780.4 | 2247 | 571 | 1072 | 443 | 1374.6 | 372 | 2815.2 | 575 | 46 | 569 | 794 | 422.2 | 99.6 | 47 | 401 | 49 | 53 | 50 | 986.8 | 1335.2 | 234 | 641 | 483.8 | 345.6 | 356.8 | 1004.2 | 335.8 | 315 | 3514 | 1679 | 622.4 | 344 | 815 | 817 | 3750.2 | 398 | 318.4 | 3360 | 626 | 632 | 1133 | 3528 | 605 | 473 | 477 | 52 | 1795 | 448 | 227 | 786 | 221 | 3503 | 527 | 367.8 | 276.8 | 721.8 | 43 | 287 | 396 | 693.4 | 1814 | 301 | 485 | 785 | 602.8 | 119 | 190 | 56 | 50 | 2417 | 892.2 | 549 | 42 | 171 | 2708 | 1140.2 | 1587 | 384 | 1913 | 908 | 649.8 | 1962.8 | 977 | 56 | 582.6 | 108 | 3084 | 50 | 2997.8 | 2820
566.2 | 1009 | 1130.2 | 599 | 394.6 | 917.6 | 32 | 55 | 388 | 306.2 | 255 | 283 | 250 | 1083.4 | 518 | 1627.6 | 297 | 204 | 853.6 | 538 | 157 | 990 | 380 | 440.2 | 713 | 322 | 155 | 500 | 1891 | 787 | 45 | 644 | 706.8 | 2599 | 530.4 | 841 | 477 | 192.4 | 400 | 406.2 | 2784 | 337 | 370 | 327.2 | 442.6 | 324.4 | 249 | 1638.2 | 3044 | 187 | 182 | 487 | 2283.2 | 1383 | 44 | 834 | 480 | 1922.2 | 405 | 880.2 | 234 | 694.4 | 227 | 804.2 | 1319.8 | 1516.8 | 87.4 | 152 | 240 | 220 | 268.4 | 567.6 | 698.4 | 397 | 541 | 809.8 | 1119.6 | 2269.6 | 349 | 427 | 570 | 487 | 494.2 | 2119 | 148.2 | 361.2 | 52 | 659 | 787.2 | 186 | 1455.4 | 1149.6 | 551 | 47 | 3520 | 316.2 | 89 | 870 | 706.8 | 4169.4 | 485.4 | 783 | 414 | 479 | 827 | 877.4 | 106.4 | 2629 | 222.8 | 1507.2 | 2027 | 671 | 931 | 513.8 | 832.8 | 629.6 | 3445 | 622.2 | 46 | 223 | 734 | 1377.8 | 54 | 47 | 552.2 | 49 | 53 | 50 | 1017.8 | 3684.2 | 234 | 699.2 | 514 | 352 | 389 | 1221 | 275.4 | 353 | 1264 | 1631 | 612 | 359.6 | 1045.2 | 1404.6 | 3757 | 470 | 352 | 3306 | 688.8 | 600 | 1077 | 1101 | 590.2 | 485 | 597 | 132 | 550 | 356 | 179 | 786 | 221 | 3799.6 | 513 | 415 | 463.6 | 809.6 | 43 | 295 | 378 | 759.4 | 1526.4 | 535 | 332.8 | 1579.8 | 614 | 247 | 103 | 56 | 50 | 2438 | 1402.4 | 279 | 42 | 45 | 2722 | 1641.8 | 1694.2 | 403.8 | 2391.2 | 926.2 | 654.6 | 1889.4 | 762.4 | 56 | 179 | 649.6 | 1880.8 | 50 | 1878.8 | 2818
565 | 1120 | 1516.6 | 629 | 238 | 1338.2 | 32 | 55 | 391.6 | 371 | 255 | 271 | 250 | 1125 | 590 | 1018.4 | 267 | 204 | 987.6 | 509.8 | 2492.8 | 1046 | 350 | 445 | 682.2 | 1080.8 | 145.4 | 431 | 807 | 823 | 45 | 3570.4 | 684 | 2628.2 | 828 | 956 | 765.4 | 977.4 | 388 | 435 | 2914 | 299 | 384.4 | 322 | 563.8 | 308.6 | 249 | 862 | 2940.8 | 340.2 | 182 | 481.4 | 895.4 | 1364 | 44 | 750 | 478.8 | 1895.4 | 473 | 1252 | 232 | 776.2 | 157.8 | 693.6 | 1299 | 719.6 | 217 | 152 | 244 | 220 | 422 | 522 | 731.6 | 406.2 | 1507.6 | 742 | 1077.2 | 5477.8 | 421 | 433 | 514 | 487 | 397.6 | 2078.4 | 215 | 434.4 | 52 | 1960.4 | 857 | 186 | 1133.6 | 1185 | 439.8 | 47 | 3366.4 | 212 | 51 | 833 | 538 | 2986.6 | 471 | 771 | 1088.2 | 555.2 | 465 | 917 | 221 | 1502 | 156.8 | 700 | 2050.4 | 659 | 938.2 | 467 | 745.4 | 460.2 | 3497 | 465.8 | 46 | 1374.4 | 734 | 1196.8 | 54 | 47 | 757 | 49 | 53 | 50 | 2679.8 | 5601.8 | 234 | 754 | 598 | 360 | 287.4 | 1017 | 197 | 339 | 722 | 1639 | 648.8 | 394.4 | 1128.6 | 1991.6 | 3709 | 538.8 | 2111.2 | 3346 | 614 | 614 | 829 | 1874.2 | 527 | 416.2 | 532 | 132 | 670 | 687.6 | 274 | 2850 | 123.8 | 2651.2 | 345 | 1560 | 637.6 | 847.6 | 43 | 255 | 378 | 829 | 556 | 905.4 | 303.6 | 2921.8 | 602.4 | 159 | 45 | 56 | 164.6 | 2510 | 736 | 334.4 | 42 | 45 | 2736.2 | 2333 | 1778 | 291 | 896 | 1004 | 571 | 1973.4 | 679.2 | 56 | 161.6 | 283.2 | 195.8 | 50 | 3727 | 2653.4
553 | 1173 | 571.8 | 712.2 | 238 | 497 | 32 | 55 | 436 | 427.8 | 102 | 235 | 250 | 1086.8 | 574 | 870 | 661.2 | 204 | 1218.6 | 519.8 | 4069.8 | 808.2 | 230 | 457 | 730 | 1417 | 143 | 463 | 807 | 712.6 | 45 | 3717 | 754.8 | 3477.6 | 616 | 2035.4 | 817 | 2617.2 | 388 | 461.4 | 3066 | 254.8 | 357.2 | 370 | 509 | 219 | 249 | 1544.6 | 397 | 405 | 182 | 551 | 837.8 | 1394 | 44 | 766 | 543 | 1897 | 493 | 1835.4 | 270 | 797 | 54 | 505.8 | 1086.4 | 454 | 217 | 152 | 254 | 46 | 422 | 422.4 | 648 | 408 | 3468 | 858.4 | 969 | 6086.2 | 539 | 439.2 | 490.8 | 473 | 453.6 | 1190.4 | 215 | 542 | 52 | 532 | 851.6 | 1367.4 | 723.8 | 1062.2 | 891.8 | 47 | 3393 | 225 | 51 | 870 | 554 | 1995 | 765.4 | 751.8 | 484 | 590 | 513 | 837 | 327 | 705 | 205.4 | 839.2 | 526 | 3673 | 1084.6 | 615 | 675 | 521.8 | 3425 | 566 | 46 | 2396 | 680.4 | 1838 | 54 | 90.6 | 675.4 | 49 | 53 | 50 | 3206.4 | 5557 | 234 | 754 | 574 | 376 | 268 | 1028.2 | 197 | 352 | 1022.8 | 2952 | 736.2 | 406.4 | 293 | 994.6 | 1128.2 | 484 | 2658.4 | 3334 | 614 | 614 | 845 | 3048 | 566.6 | 444 | 479.4 | 1208.8 | 559.2 | 1055.2 | 362 | 5946 | 59 | 1516.4 | 438 | 507 | 524.4 | 848.2 | 43 | 255 | 378 | 783.4 | 890.6 | 792.6 | 296 | 2959.4 | 585 | 197 | 45 | 56 | 414 | 2462 | 727 | 242 | 42 | 1198.4 | 2823.8 | 2317 | 1778 | 419.8 | 876 | 1456.6 | 578 | 1170.8 | 445 | 56 | 158 | 402 | 1492.6 | 50 | 3847 | 2319
671.8 | 1095 | 657 | 2818.8 | 51 | 497 | 32 | 161 | 564 | 400 | 157.2 | 292 | 95.6 | 888 | 554 | 924.8 | 1177.2 | 108 | 689 | 483.8 | 3990 | 911.4 | 290 | 581 | 941.8 | 1417 | 376.8 | 468 | 737 | 583 | 108.6 | 3714 | 1179 | 3718.6 | 608 | 881 | 3686.2 | 4343 | 412 | 587.4 | 1690.8 | 332 | 248.4 | 322 | 540.4 | 231 | 209.8 | 994.8 | 644 | 408.2 | 130.8 | 587 | 947.6 | 1410 | 44 | 766 | 728.6 | 1986.4 | 523 | 1351 | 406 | 659.4 | 54 | 461 | 1040 | 430 | 217 | 69.6 | 244 | 46 | 345.2 | 376 | 625 | 1843.6 | 3235 | 708 | 816 | 6106 | 1898.4 | 444 | 398 | 1373 | 611 | 993 | 215 | 654.4 | 52 | 518 | 922 | 186 | 783.8 | 908.8 | 883.8 | 47 | 1757.8 | 183 | 51 | 958.8 | 546 | 423 | 611 | 731 | 446 | 798 | 477 | 2053 | 372 | 611.4 | 289.4 | 912 | 438 | 4069 | 1081.2 | 745.8 | 666 | 521 | 1197 | 582 | 46 | 2444 | 600 | 1891 | 54 | 156 | 394.6 | 49 | 53 | 50 | 2768 | 3134 | 127.8 | 816.8 | 598 | 376 | 163.2 | 995 | 111.2 | 463.8 | 668 | 1532 | 1047.8 | 418.4 | 156 | 916 | 568.4 | 646 | 2782 | 2647.8 | 619.6 | 674 | 1173 | 3004 | 713 | 476 | 482 | 1488 | 560 | 328 | 205 | 5856 | 166.4 | 2703.4 | 426 | 455.2 | 458 | 1210.4 | 43 | 257.4 | 378 | 711 | 1325.2 | 453 | 280 | 2937 | 502.6 | 160 | 45 | 56 | 864 | 2438 | 799.2 | 125 | 42 | 1515.8 | 2910.4 | 2293 | 1787.6 | 462 | 936 | 1021.8 | 590 | 857.6 | 379.6 | 56 | 166 | 402 | 3377 | 50 | 4034.8 | 2211
635 | 1124.8 | 760 | 3327 | 51 | 435.6 | 150 | 161 | 564 | 1217.6 | 154 | 292 | 57 | 825 | 514 | 1921.8 | 430 | 44 | 657 | 539 | 4717.4 | 843 | 413.2 | 594.6 | 950.6 | 1545.2 | 1150 | 646.4 | 1372 | 2071.4 | 151 | 3646 | 678.4 | 2454.8 | 457.2 | 720.6 | 3231.6 | 103 | 424 | 835 | 595 | 330 | 310 | 322 | 1177 | 315 | 53 | 599 | 422 | 354.6 | 54 | 636.2 | 717 | 1351 | 44 | 786 | 703 | 2038 | 543 | 2155.4 | 478 | 527.2 | 198 | 603 | 1055 | 873.8 | 612 | 49 | 259.6 | 46 | 114 | 360 | 496 | 706 | 3380.2 | 1431.2 | 916 | 6204 | 1310.4 | 563.2 | 398 | 2855 | 976 | 1087.6 | 181.6 | 773.8 | 52 | 478 | 930 | 186 | 2849.8 | 823.6 | 616 | 142.4 | 611 | 217.2 | 51 | 948 | 583.4 | 477 | 631 | 771 | 446 | 954 | 464 | 797 | 434 | 1660.2 | 287 | 1068.8 | 436 | 3399 | 927.6 | 697.8 | 730 | 151 | 746.6 | 589.6 | 46 | 2462 | 1831.6 | 1785 | 54 | 156 | 381 | 49 | 86 | 151.4 | 2673 | 3134 | 57 | 894.8 | 496.4 | 470 | 206 | 875 | 54 | 624 | 715 | 1729 | 931 | 468.8 | 178 | 795.8 | 540.2 | 805 | 1536.6 | 377 | 553.8 | 586 | 718.4 | 3004 | 773 | 524 | 470 | 1448 | 536.8 | 348 | 324 | 5451.8 | 238 | 3008.4 | 438 | 274 | 434 | 3100 | 43 | 259.8 | 378 | 517 | 536 | 441 | 316 | 2835 | 427 | 517 | 45 | 108 | 1609 | 2492 | 592.6 | 47 | 74 | 1631.6 | 1183.6 | 2293 | 1818.4 | 402 | 919.4 | 746 | 594.6 | 630.8 | 577 | 56 | 194 | 338 | 3366.6 | 50 | 2828.8 | 2311
787 | 1044 | 670 | 3303 | 51 | 635 | 203.2 | 161 | 616.6 | 804.8 | 178 | 280 | 57 | 637 | 514 | 667.2 | 366 | 44 | 625 | 647 | 1845.6 | 1020.8 | 408 | 432 | 855.4 | 1778.4 | 1242 | 5961 | 816 | 4118 | 165 | 1355.6 | 778 | 2546 | 545.8 | 658.4 | 2847 | 79 | 572 | 811.2 | 621 | 297.6 | 316 | 522 | 505 | 378 | 53 | 562.2 | 397 | 307.8 | 54 | 681.4 | 546.6 | 668 | 186.4 | 837.8 | 690 | 2334.8 | 853 | 1793.2 | 553.2 | 714.6 | 225.2 | 649 | 1067 | 700.8 | 451.4 | 246 | 392.8 | 46 | 1406 | 1462.2 | 1655 | 570 | 3058.6 | 3892 | 953.2 | 4533.2 | 3880 | 1728 | 398 | 2799 | 1271.6 | 1106 | 48 | 943 | 52 | 389 | 902 | 226 | 3173 | 815 | 300 | 206 | 578 | 247 | 51 | 988 | 395 | 868.4 | 761 | 787 | 400 | 965.8 | 464 | 777 | 530 | 1506.8 | 472.8 | 1104 | 476 | 3365 | 767 | 760.8 | 802 | 90.4 | 803.8 | 668.4 | 46 | 1753.8 | 992.4 | 1777 | 54 | 156 | 423 | 49 | 182 | 219 | 2609 | 3134 | 57 | 734 | 446 | 376 | 413.2 | 911 | 249 | 642.4 | 689.8 | 472.4 | 931 | 464 | 154 | 704 | 1477.8 | 829 | 665 | 369 | 559 | 646 | 722 | 2653 | 2048 | 649.6 | 495.4 | 1572.4 | 846.8 | 348 | 320 | 2475.4 | 238 | 3436 | 425.6 | 271.6 | 434 | 3483.8 | 43 | 263 | 390 | 490.6 | 576 | 423.8 | 353.2 | 2735.4 | 1177.4 | 522.6 | 67.8 | 341 | 1594.8 | 2513 | 534.2 | 47 | 202 | 1666 | 2806 | 1974.6 | 1786 | 489.2 | 1083.4 | 763.6 | 662 | 630.8 | 701 | 56 | 170 | 522 | 3361.8 | 50 | 3159.4 | 790.4
529 | 1087 | 772.6 | 1922.4 | 51 | 605 | 234 | 118.6 | 1481.8 | 528 | 214 | 621.8 | 57 | 611 | 514 | 682 | 395 | 44 | 649.2 | 735 | 2276.4 | 1230.8 | 415.2 | 456.8 | 684 | 3179.8 | 1242 | 572 | 400 | 7881.8 | 1451.8 | 3602 | 222 | 2199.8 | 737 | 601 | 2799 | 196 | 643 | 732.2 | 593 | 264 | 316 | 629 | 797.8 | 354 | 53 | 571 | 2827 | 419.2 | 54 | 195 | 477 | 500 | 222 | 1560.2 | 654 | 2577.8 | 925 | 1335 | 519.6 | 685.2 | 235.6 | 715.4 | 1022.6 | 569.2 | 407 | 259 | 341.8 | 2761 | 1426 | 893.2 | 496.4 | 570 | 927 | 6298.4 | 859 | 3742 | 3880 | 3476 | 511.6 | 2301 | 464 | 1094 | 48 | 984.6 | 52 | 305.6 | 827.6 | 306 | 3176 | 874.6 | 1218.8 | 490 | 467 | 247 | 210 | 1094.6 | 319 | 2713.6 | 808 | 887 | 376 | 903 | 425 | 885 | 554 | 2735 | 1318.4 | 281 | 484 | 2069.8 | 726.6 | 666 | 830 | 50 | 3265.4 | 593 | 46 | 562 | 4107 | 1756 | 181.6 | 68.8 | 531 | 87.2 | 210.2 | 343.4 | 1788.8 | 1408 | 3330 | 730 | 598 | 400 | 445 | 911 | 745 | 889 | 598 | 404.4 | 907 | 1012.4 | 154 | 1104 | 1061.8 | 973 | 491.2 | 419 | 559 | 634 | 726 | 1093 | 973.8 | 576 | 609.4 | 1618 | 952 | 45 | 344 | 856 | 4449 | 3490 | 312 | 448 | 1563.8 | 3254.8 | 43 | 261.6 | 470 | 1776.2 | 528 | 446 | 338 | 555.2 | 1770.2 | 427 | 159 | 1711.2 | 1534 | 2431.8 | 461 | 47 | 332 | 1594.8 | 2633.6 | 593 | 4566 | 521.8 | 999.4 | 732.6 | 992 | 1190.2 | 731 | 56 | 146.4 | 362.4 | 2169.6 | 50 | 3479.6 | 407.2
649 | 1152.8 | 980 | 699 | 51 | 599 | 210 | 55 | 474.8 | 528 | 202 | 996.8 | 57 | 715 | 582 | 815 | 431 | 44 | 722 | 719 | 5490.2 | 1181.4 | 504.2 | 564 | 732 | 998.2 | 1242 | 703 | 380 | 7865 | 192 | 3616 | 222 | 601.4 | 603.8 | 589 | 2764 | 300 | 615 | 712.8 | 593 | 320 | 316 | 661 | 1557.4 | 274 | 123.2 | 559 | 3216 | 490 | 54 | 195 | 525 | 518.4 | 222 | 993.4 | 497.2 | 2076 | 842.2 | 1159.8 | 522 | 647 | 232 | 815 | 950 | 656 | 419 | 267 | 274 | 2835 | 1426 | 425 | 557 | 551.6 | 830.2 | 7390.6 | 800 | 3791.6 | 3880 | 3517.4 | 542 | 449 | 415 | 1178 | 48 | 1059.2 | 52 | 254.4 | 781 | 414.8 | 3144 | 869 | 197 | 509.6 | 548.2 | 397 | 210 | 1012 | 333 | 2898 | 808 | 1888.6 | 464 | 1087 | 391.4 | 1178.4 | 432.2 | 2708.4 | 2862.8 | 281 | 548 | 4400.2 | 762.6 | 591 | 1011.2 | 50 | 3197.4 | 636.6 | 46 | 687 | 4208 | 1746 | 179 | 47 | 735 | 240 | 209 | 353 | 720.6 | 2436.6 | 3330 | 672.2 | 682 | 376 | 445 | 911 | 706 | 2130 | 622 | 300 | 682 | 464 | 183.6 | 1303 | 552 | 923 | 404 | 499.4 | 519 | 1032.4 | 913.8 | 1153 | 867 | 560.8 | 669.6 | 1661.6 | 910 | 45 | 384 | 1044 | 304 | 3467 | 324 | 456.6 | 472.4 | 591 | 43 | 400 | 468.8 | 3403.8 | 536 | 524 | 322 | 629 | 2317.4 | 339 | 159 | 2570 | 2050 | 2310 | 461 | 47 | 1364.6 | 1594 | 2496.2 | 1252.2 | 4765.2 | 413 | 973 | 707 | 2754 | 999.2 | 813.4 | 56 | 141 | 298 | 348.4 | 125.6 | 2807.8 | 465
591.8 | 1071 | 313 | 706.8 | 51 | 608 | 331 | 55 | 525.2 | 528 | 154 | 388.4 | 57 | 771 | 614 | 861 | 515 | 44 | 686 | 663 | 6726 | 1066.2 | 578.8 | 444 | 697 | 865.8 | 1242 | 787.6 | 336 | 7242.8 | 161.2 | 3617 | 222 | 606.6 | 515 | 649 | 884 | 392 | 496 | 876 | 613 | 320 | 1214 | 781 | 3227 | 258 | 170 | 1230.4 | 3649 | 534 | 54 | 585 | 585 | 526 | 338 | 891 | 374 | 2125.6 | 926 | 1192.4 | 630 | 630.8 | 346.4 | 811 | 930 | 563.4 | 497 | 1829.2 | 285.2 | 4521.8 | 1426 | 425 | 508.4 | 696 | 745.8 | 5964 | 748 | 3830 | 3234.6 | 3682.8 | 175.6 | 533 | 608 | 1095.2 | 48 | 932 | 52 | 387.2 | 813 | 499 | 3226 | 915 | 307 | 428.6 | 757 | 431 | 210 | 1038 | 297.6 | 2956.6 | 777.6 | 2716.2 | 535 | 1173 | 541.6 | 1439 | 359 | 2664 | 2838 | 235.4 | 516 | 3520.2 | 785 | 877.8 | 1018.4 | 50 | 3048 | 680.2 | 46 | 715 | 4064.8 | 1722 | 1028.6 | 47 | 807 | 240 | 341.8 | 1064.2 | 819 | 574.4 | 3500.8 | 645.2 | 666.8 | 436 | 518.2 | 875 | 654 | 2001 | 606 | 280 | 988.2 | 392 | 262 | 1219 | 676.4 | 889.6 | 452 | 594 | 575 | 498 | 816.6 | 603.8 | 871 | 524 | 640.6 | 747.2 | 1028.2 | 45 | 474.2 | 1260 | 59 | 1378 | 396 | 407 | 415.2 | 855.6 | 43 | 345.2 | 596.4 | 4389.4 | 512.8 | 576 | 389.2 | 683.6 | 1575 | 315 | 159 | 2530 | 2078 | 2322 | 425 | 68.4 | 412 | 564.6 | 2398.6 | 2959.4 | 4734 | 350.4 | 973 | 708.8 | 2752.4 | 692.8 | 762.8 | 239 | 147.6 | 378 | 260 | 239 | 2100.4 | 505
720 | 992.4 | 313 | 942 | 51 | 680 | 387 | 92.4 | 635 | 471.6 | 259 | 609.6 | 57 | 837.8 | 574 | 2518 | 561.8 | 44 | 860.4 | 3752.8 | 9467 | 913 | 626 | 620.8 | 649.6 | 752.2 | 1178.2 | 859 | 360 | 5015.6 | 140 | 3145.4 | 56 | 693 | 1015.8 | 627.4 | 397 | 477 | 528 | 1113.4 | 900 | 331 | 2485.8 | 827 | 3251 | 324 | 170 | 707 | 1111 | 486 | 54 | 555.8 | 3176 | 463 | 295.8 | 907 | 377.2 | 1467.6 | 1038.4 | 1231 | 443 | 715.2 | 464.2 | 799 | 974.4 | 569 | 617 | 2765.8 | 443 | 2424 | 1511.8 | 425 | 506 | 626 | 599 | 3328 | 741 | 2588.4 | 684.2 | 2520.6 | 254 | 532.4 | 575 | 1108 | 48 | 855 | 52 | 320.8 | 778 | 567 | 3260.8 | 901.8 | 306.2 | 365 | 798 | 497 | 400 | 853 | 503 | 2894 | 655 | 1997 | 601 | 1293 | 620 | 1427.4 | 271 | 2639.6 | 2796.4 | 163.4 | 634 | 3630 | 806 | 853.2 | 908 | 50 | 2266.8 | 1965.8 | 46 | 685.4 | 4056 | 1932.8 | 683.8 | 84.6 | 783.8 | 240 | 291 | 1455 | 823 | 490 | 2897.2 | 583.4 | 661 | 477.6 | 614 | 839.8 | 1677.4 | 1738 | 541.4 | 220 | 839.8 | 1724.6 | 242 | 2475.4 | 797 | 934 | 444 | 710.8 | 589 | 556.4 | 749 | 620 | 809.4 | 455.2 | 680 | 506 | 827 | 45 | 607 | 740 | 59 | 1373 | 536.6 | 764 | 483.8 | 906 | 43 | 334 | 586 | 4227.2 | 462 | 548 | 523 | 608 | 1643 | 331 | 90.6 | 2620 | 1660 | 2310 | 500 | 154 | 304 | 308 | 461 | 2547.2 | 2857.6 | 265 | 799.4 | 707 | 2750 | 918.6 | 793 | 239 | 144.2 | 424 | 393 | 239 | 3094.8 | 1367.2
3104.4 | 1066.4 | 205 | 938 | 206.2 | 716 | 415 | 242 | 559.8 | 421 | 355 | 234.4 | 57 | 728 | 525.2 | 4804 | 671 | 44 | 897.4 | 3926 | 4965.8 | 457.6 | 668 | 595 | 618 | 684 | 323 | 901.6 | 336 | 4962.6 | 181.6 | 779 | 56 | 697 | 842 | 634 | 397 | 407 | 604 | 1133 | 1100 | 705.6 | 2421 | 811.6 | 3263 | 344 | 170 | 791 | 670.6 | 1579.4 | 54 | 439 | 3953 | 475 | 189 | 755.8 | 370 | 699 | 1749 | 1197 | 428.8 | 724.6 | 519 | 676.6 | 921.8 | 561 | 593 | 2719 | 544 | 2376 | 1597 | 425 | 506 | 819.8 | 640.2 | 3099 | 627.4 | 734.4 | 663.8 | 789 | 254 | 672.6 | 665 | 1393.8 | 96.8 | 861 | 52 | 395.6 | 767.2 | 447.6 | 3156 | 787 | 188.4 | 344 | 774 | 1685.6 | 241 | 812 | 583 | 2938 | 587 | 1957 | 517 | 3401.8 | 576 | 1453 | 279 | 2600.2 | 2766 | 191 | 651 | 3608 | 932 | 439.2 | 896 | 50 | 3568 | 761 | 46 | 2019.2 | 959.8 | 2819.2 | 293 | 235 | 583 | 240 | 291 | 1509.4 | 770.2 | 514 | 723 | 463.4 | 669.8 | 1594.4 | 624 | 823 | 1965 | 1462 | 434 | 273 | 500 | 354 | 578 | 1219 | 720.8 | 900 | 432 | 710.8 | 589 | 616 | 821 | 740 | 1489.8 | 344 | 634.2 | 606 | 839 | 45 | 673.2 | 775.8 | 59 | 1365 | 553 | 558 | 400 | 894 | 239 | 334 | 645.2 | 5100 | 477 | 569.2 | 606 | 461.6 | 2311 | 442 | 45 | 2727 | 1036 | 2310 | 512 | 154 | 322 | 588 | 514 | 2143 | 3017.6 | 277 | 819.4 | 699 | 243.2 | 833 | 780.8 | 239 | 151 | 552 | 313 | 239 | 1316.4 | 928.4
3654.4 | 957 | 43 | 848 | 245 | 706 | 450 | 242 | 514 | 538 | 531.8 | 372 | 57 | 774.2 | 449.4 | 3769 | 623 | 44 | 925 | 3926 | 1281.2 | 790.6 | 655.4 | 608 | 602.8 | 626 | 267.8 | 798.2 | 368 | 2856 | 237.6 | 696 | 56 | 573 | 604 | 704.4 | 422.6 | 363 | 472 | 1006.2 | 980 | 1164.6 | 2525.8 | 723 | 3290.2 | 309 | 53 | 827 | 709.4 | 530 | 54 | 480.4 | 3956 | 513 | 189 | 548 | 370 | 2057.4 | 1340 | 1263.2 | 568 | 667.8 | 646.2 | 590.8 | 1794.4 | 443 | 1529 | 2809 | 531 | 2432 | 482 | 455 | 571 | 970.6 | 1783 | 3041 | 696.2 | 844 | 568 | 885 | 254 | 677 | 603 | 1418 | 48 | 810.4 | 52 | 462 | 2598.8 | 480.2 | 3190.4 | 1111 | 386.8 | 220 | 931.2 | 669 | 423 | 862 | 631 | 3120 | 527 | 2061 | 620.2 | 3401 | 599.2 | 1293 | 257.8 | 741.6 | 2774 | 191 | 703.8 | 706.2 | 1035 | 416.4 | 948 | 50 | 3648 | 771 | 46 | 937.4 | 979 | 2843 | 364.2 | 235 | 847 | 87.2 | 339 | 3562 | 906.2 | 530 | 785 | 461.4 | 703 | 2345 | 460 | 928.6 | 1989 | 1454 | 647.4 | 265 | 546 | 368 | 499.2 | 1324.8 | 452 | 884 | 360 | 594 | 620 | 696 | 826.2 | 844 | 984 | 408.6 | 574.4 | 1462.6 | 907 | 45 | 630 | 598 | 59 | 1304 | 553 | 453 | 387.2 | 954 | 239 | 232.8 | 798.6 | 5000 | 479.2 | 743.6 | 606 | 433 | 1702.2 | 442 | 190 | 2540.6 | 901.6 | 2338 | 505.4 | 184.8 | 358 | 706 | 514 | 2203 | 2703 | 317 | 1030.2 | 727 | 241.4 | 860 | 684 | 308.2 | 203 | 632 | 460.8 | 239 | 2544.6 | 485
3300.4 | 1122.8 | 43 | 643 | 245 | 718 | 714 | 242 | 734.8 | 607 | 758 | 1066.4 | 57 | 778.8 | 427 | 3633 | 645 | 215.2 | 799 | 4047.2 | 1565.6 | 608.2 | 473 | 580 | 556 | 423.6 | 259 | 844 | 1262 | 2426 | 332 | 52 | 56 | 623 | 449 | 661.8 | 465 | 812 | 404 | 1796.8 | 948.2 | 746 | 2757 | 609.6 | 3201 | 343 | 53 | 942.4 | 684.8 | 452 | 54 | 466 | 3941.4 | 499.8 | 73 | 547 | 3002 | 2883 | 1087 | 1359.6 | 600.4 | 862.6 | 506.6 | 742.6 | 777.8 | 413.4 | 2938 | 2526.4 | 628.2 | 3523.6 | 542 | 631 | 496.4 | 442 | 4718.2 | 3115 | 709 | 2670.4 | 487 | 841.8 | 214.8 | 681.4 | 923.2 | 1335 | 48 | 828 | 52 | 560 | 3041 | 555 | 3188 | 1131 | 461.6 | 295.6 | 1756.4 | 669 | 445.2 | 1169 | 499 | 3193 | 527 | 2052.8 | 793 | 3543.4 | 421.8 | 975.4 | 528.4 | 1813 | 2774 | 191 | 816.6 | 729 | 1027.8 | 438 | 844.4 | 50 | 3620 | 2015.4 | 46 | 961.6 | 985 | 2755 | 457 | 235 | 2663.8 | 49 | 158.2 | 4044 | 866.2 | 578 | 800 | 560 | 675 | 2723 | 340 | 1087 | 2025 | 1442 | 601 | 245 | 545.8 | 404 | 604 | 1424 | 452 | 924 | 432 | 423 | 589 | 526 | 720.6 | 900 | 499 | 473 | 535 | 1930 | 932.8 | 45 | 650 | 547 | 156.2 | 1433.2 | 1881.4 | 644.6 | 1072.6 | 750.6 | 239 | 288 | 701 | 4952 | 387.2 | 488 | 520.8 | 421 | 1630 | 530.4 | 214 | 579.8 | 1169.8 | 2439 | 1243 | 243.8 | 294 | 1680.4 | 521 | 2137.2 | 2603 | 377 | 1193.6 | 831 | 219 | 1015.6 | 634 | 302.2 | 189 | 488 | 480 | 69.8 | 1847.4 | 825.4
1189.2 | 2224.6 | 43 | 707 | 245 | 835.8 | 847 | 242 | 531 | 633 | 1557.8 | 388 | 172.8 | 537 | 511 | 1998.2 | 602 | 258 | 802.2 | 1113.2 | 1462.6 | 535 | 473 | 577.2 | 568 | 439.6 | 280 | 947.6 | 1185 | 2354 | 324 | 52 | 56 | 660.8 | 437 | 603.8 | 411.8 | 1174.4 | 433.6 | 1367.2 | 830.4 | 3165.6 | 2733 | 605.6 | 4116.2 | 437 | 53 | 1166.8 | 668 | 403.4 | 54 | 624 | 1534.8 | 539 | 44 | 569 | 3082 | 2883 | 1099 | 1315 | 542.2 | 981.2 | 439.4 | 873.4 | 1629 | 375 | 4779.8 | 578 | 660 | 1437.4 | 585.4 | 495 | 466 | 415 | 3382 | 3163.8 | 2788 | 3888.8 | 448.8 | 1246.2 | 58 | 717 | 1272 | 1311 | 48 | 871.2 | 52 | 650.6 | 3968 | 555 | 3188 | 1306.4 | 451.2 | 423 | 4031 | 709 | 383.6 | 570 | 3707 | 3213 | 527 | 1282.8 | 705 | 3207 | 1479 | 1008 | 711 | 688 | 2863.6 | 80.6 | 817.4 | 749 | 1023 | 413 | 722 | 50 | 2508.4 | 848.8 | 46 | 1055.4 | 817 | 2593.6 | 641.4 | 235 | 2737 | 49 | 113 | 4051.8 | 1003 | 734.4 | 785 | 620 | 2140.6 | 2077.8 | 479.6 | 1057 | 2061 | 1394 | 305 | 189 | 450 | 384.8 | 540 | 1917.2 | 476 | 942 | 396 | 453 | 589 | 547.6 | 867 | 673 | 439 | 457 | 535 | 940 | 808 | 45 | 479 | 619 | 221 | 4039.6 | 798.8 | 659 | 658.2 | 1544.6 | 239 | 288 | 659.4 | 2895 | 380 | 460 | 589.8 | 437 | 1594 | 704 | 290 | 704 | 2984 | 2463 | 1515 | 201 | 353 | 1909 | 514 | 870.8 | 2221.4 | 453.2 | 1242 | 846 | 211 | 764 | 694 | 229 | 456 | 476 | 276 | 131 | 1234.2 | 557.2
771.8 | 1459.2 | 43 | 719 | 167.4 | 911 | 909 | 92.4 | 537.8 | 593 | 2077.6 | 308 | 250 | 647 | 555 | 911 | 460 | 290 | 711 | 1108 | 3628.6 | 561 | 533 | 569 | 556 | 434 | 304 | 1102 | 825.8 | 2339.6 | 387.2 | 52 | 56 | 584 | 533.6 | 662 | 404.8 | 358 | 394 | 735 | 654 | 208 | 648 | 693.8 | 3782.6 | 696.6 | 385 | 1181 | 620 | 447 | 54 | 584 | 917.2 | 632 | 44 | 549 | 3010 | 2956.2 | 966 | 1243 | 580.2 | 881 | 660.2 | 813.6 | 2681 | 378 | 5601 | 593 | 561 | 296 | 651 | 587.6 | 1890.6 | 415 | 3443 | 5865.2 | 3123 | 3790 | 440 | 2782 | 58 | 666.8 | 1269 | 1232 | 110.4 | 801.6 | 52 | 825.8 | 5547 | 511 | 3145.4 | 1348 | 610.4 | 374.2 | 4011.6 | 649 | 162 | 650 | 3863.8 | 1645.8 | 551 | 746.6 | 718 | 3151 | 428 | 1068 | 711 | 623.4 | 2873 | 388 | 677 | 884 | 1053 | 513 | 793.4 | 50 | 727 | 562 | 46 | 1207 | 1465.8 | 1603 | 571 | 96.6 | 2714.6 | 97 | 125 | 2651.4 | 1043 | 759 | 793.8 | 645.6 | 816 | 2072 | 496 | 987.8 | 2022 | 1417.2 | 326.6 | 175.4 | 360.8 | 492 | 313 | 1808 | 472 | 972 | 376.8 | 549 | 591.4 | 648 | 828 | 693 | 471.8 | 489 | 535 | 1060 | 751 | 45 | 603 | 643 | 324 | 4841 | 1004.8 | 519 | 728 | 1198.2 | 121.4 | 296 | 693 | 4356.6 | 344 | 518.6 | 494 | 448.2 | 1644 | 734 | 262.8 | 1113.8 | 3048 | 2591 | 595 | 201 | 341 | 1861.4 | 514 | 942 | 1778 | 448.4 | 1294.6 | 876 | 211 | 678.8 | 787 | 125.2 | 467.2 | 524 | 1233 | 155 | 3013.8 | 760.4
670.8 | 1020 | 43 | 723 | 173 | 897 | 653 | 55 | 569.6 | 558.2 | 2040.8 | 268 | 250 | 723.4 | 499 | 793 | 530 | 204 | 1146.2 | 1096 | 1967.6 | 597 | 923 | 599.2 | 1044.4 | 428.6 | 311 | 1108 | 793 | 2350 | 403 | 52 | 56 | 629.4 | 563.2 | 650 | 2012 | 3473.2 | 1428.6 | 760.8 | 654 | 208 | 672 | 701 | 3205 | 676 | 409 | 1169 | 523 | 447 | 54 | 754.2 | 881.2 | 640 | 44 | 605 | 962 | 3031 | 1083.6 | 1332 | 666.4 | 1001 | 795 | 776 | 2541 | 438 | 3677 | 840 | 525 | 1584.4 | 648.6 | 648 | 2590.2 | 327 | 2249.8 | 5895.2 | 3338 | 3788 | 416 | 2838 | 58 | 522 | 1262 | 1197 | 244.2 | 695.2 | 52 | 1642.6 | 5627 | 438.6 | 2981.2 | 1282.2 | 685.8 | 521 | 3984 | 684 | 162 | 625 | 3931 | 616 | 567 | 791 | 1440.4 | 1914 | 565 | 1148 | 221.4 | 2037 | 2914.4 | 452.4 | 665 | 816 | 1099 | 481 | 966.2 | 50 | 727 | 459 | 46 | 1129.8 | 848 | 1552.2 | 561 | 47 | 2625 | 157 | 202.6 | 1713 | 915 | 556.6 | 928.8 | 719 | 924 | 1866 | 568.6 | 1025 | 1489.6 | 1478 | 403.2 | 434.6 | 331 | 555 | 215 | 1923 | 472 | 891.2 | 356 | 547 | 589 | 722 | 790.4 | 545 | 388.6 | 473.8 | 535 | 1076 | 1567.8 | 45 | 722.6 | 616 | 324 | 4871.8 | 741.8 | 559 | 649 | 2349.4 | 43 | 234.8 | 1096.8 | 2945 | 332 | 654.2 | 518 | 471 | 1506.8 | 722 | 467.4 | 1475.6 | 3328 | 3166.6 | 571 | 240 | 1047.4 | 1740 | 514 | 946 | 3621.2 | 446 | 1351 | 806 | 211 | 659 | 865 | 56 | 473 | 611.2 | 121 | 183 | 705 | 671
696 | 866 | 43 | 671.4 | 322 | 887 | 561 | 55 | 616 | 622.4 | 1715.8 | 261 | 250 | 770 | 459 | 2865 | 550 | 204 | 3003 | 1074.4 | 1421 | 621 | 899 | 789 | 852.2 | 394 | 254 | 1110.4 | 715 | 2439.8 | 378.6 | 1987.8 | 56 | 511 | 696.8 | 876.8 | 662 | 3978.8 | 278 | 828 | 1020 | 2442 | 444 | 749 | 3408.8 | 537.8 | 317.8 | 1181 | 461 | 498 | 54 | 919.4 | 886 | 756 | 44 | 645 | 438.2 | 2745.2 | 1014 | 1663.4 | 779 | 740.2 | 924 | 636.8 | 2036.8 | 486 | 3794.6 | 977 | 539.4 | 550 | 699 | 735.8 | 2595 | 336.6 | 591.2 | 5876 | 3350 | 2048.6 | 479 | 2833.2 | 58 | 482 | 1133 | 1246 | 321.6 | 704 | 52 | 1079.2 | 4906.6 | 223 | 932.4 | 1191 | 754 | 457 | 3183.8 | 702 | 95.4 | 669 | 3955 | 626 | 884.4 | 767 | 1508.2 | 1117 | 643.6 | 972 | 1425.6 | 3469 | 2954 | 558 | 465 | 752 | 1007 | 517 | 1122.2 | 50 | 691 | 527 | 46 | 916 | 920 | 1351.4 | 637 | 167 | 788 | 199 | 218 | 1773 | 825.8 | 572 | 822 | 228 | 1080 | 825 | 464 | 908 | 738.6 | 1502 | 615 | 55 | 376.8 | 639 | 313.4 | 1935 | 33 | 945 | 560.2 | 443 | 716 | 700 | 821 | 433 | 398 | 474 | 587.2 | 988 | 1846 | 45 | 800.8 | 579.2 | 229.2 | 3854.8 | 590 | 592.2 | 702 | 2731.6 | 43 | 155 | 1586.6 | 2919.2 | 440 | 526.2 | 531.4 | 541.6 | 1445 | 103 | 4102.8 | 448 | 1421.2 | 3455.2 | 655 | 272.8 | 1604 | 2439.6 | 538.6 | 1006 | 3278 | 380.4 | 1289.4 | 743.2 | 141.4 | 723.8 | 809 | 56 | 1538.6 | 818 | 236.2 | 284 | 862 | 795
786.4 | 1033.6 | 43 | 716 | 322 | 804.6 | 549 | 55 | 659.6 | 577 | 1692.4 | 301 | 211.4 | 814.2 | 467 | 3338 | 550 | 204 | 3105 | 1058.4 | 1464.8 | 532.2 | 775 | 931.2 | 556 | 367.6 | 254 | 1136.4 | 1850 | 2520.8 | 391 | 3147 | 56 | 540.8 | 816 | 1164 | 2205.8 | 3285 | 358 | 844.8 | 807 | 2404 | 432 | 744 | 3327.6 | 461.6 | 518.8 | 986.6 | 512.6 | 464 | 182 | 399.8 | 697.6 | 732 | 44 | 521 | 689.4 | 1058 | 887.4 | 1678 | 697.2 | 662 | 912.6 | 657 | 480 | 4927 | 2051.4 | 977 | 574 | 550 | 600 | 621 | 2265.6 | 367 | 705.8 | 5791 | 1679.6 | 755.4 | 452 | 2827.8 | 58 | 484.4 | 1076.4 | 1082 | 268 | 720 | 52 | 536 | 852.2 | 248.2 | 549 | 988 | 682.8 | 550.2 | 736 | 883 | 51 | 675 | 3955 | 474 | 750 | 754 | 1620.6 | 1117 | 712 | 868 | 193.6 | 3240.6 | 3152 | 630 | 445 | 780 | 1061.8 | 677 | 1139 | 50 | 676.2 | 561 | 46 | 805.4 | 1676.2 | 1697 | 6109.8 | 147 | 808 | 280.8 | 250 | 3532 | 941 | 656 | 1243.6 | 228 | 940.8 | 636.2 | 1118.2 | 902 | 809.6 | 1643.2 | 799 | 55 | 750.4 | 627 | 338 | 1670.8 | 33 | 1045 | 689.2 | 443 | 1148.8 | 699.4 | 819 | 523.4 | 401.2 | 6302.4 | 695 | 1012 | 1860.6 | 45 | 690 | 491 | 162 | 1112.4 | 846.8 | 584 | 760.6 | 2650 | 43 | 155 | 822.6 | 2904.4 | 394.4 | 431.6 | 405.8 | 692 | 1712.2 | 37 | 3388.8 | 540 | 1135.2 | 2711 | 683.6 | 242 | 1584 | 2161.6 | 709 | 1004.8 | 3302 | 342.2 | 1064 | 596.8 | 103 | 708 | 811.4 | 56 | 336 | 820 | 353 | 262 | 844 | 676.6
829 | 56 | 43 | 692 | 310.2 | 882 | 797 | 55 | 725 | 551 | 1754 | 313 | 315 | 1511.4 | 379 | 3171.4 | 546 | 204 | 3097 | 1068 | 1605.2 | 506 | 759 | 908 | 730.4 | 386 | 254 | 968 | 766 | 2504 | 475 | 3163 | 56 | 574 | 179.8 | 914.8 | 810 | 3243.2 | 358 | 1142.6 | 632 | 578.2 | 464 | 832 | 3305 | 413.8 | 722 | 860 | 586 | 396.6 | 182 | 427 | 493.2 | 537 | 44 | 560 | 509.6 | 851 | 839 | 1850.6 | 702.2 | 729.6 | 3121.6 | 2040.8 | 464 | 686.2 | 875 | 932.6 | 526 | 438.8 | 390 | 944.4 | 488.4 | 421 | 781 | 5849.4 | 1162 | 656.8 | 156 | 2802 | 58 | 360 | 56 | 1107 | 313 | 732 | 52 | 1826.4 | 745.8 | 280 | 579 | 1115.4 | 1009.8 | 571.8 | 875 | 883 | 51 | 655 | 3860.6 | 377.6 | 683.4 | 840.8 | 1646.8 | 1117 | 733 | 5954.2 | 248.8 | 2632.4 | 2582.2 | 654 | 512.2 | 804 | 1188.2 | 637 | 1169 | 50 | 668.6 | 601 | 46 | 783 | 1063.4 | 1721 | 601 | 167 | 864 | 306.6 | 286 | 4227 | 812.4 | 747.2 | 1185 | 393 | 636.4 | 533 | 1584 | 934 | 882 | 1633 | 949 | 55 | 1267 | 586.2 | 354 | 1348.8 | 33 | 982.6 | 634.4 | 459 | 1690 | 549 | 865 | 591.8 | 398 | 555.4 | 759 | 999 | 1884.6 | 45 | 671 | 507 | 162 | 645 | 731 | 728 | 49 | 2566 | 43 | 368.4 | 758 | 2213 | 384 | 510 | 425 | 638.6 | 387 | 374 | 159 | 540 | 1226.2 | 2663 | 659 | 164 | 1572 | 693.6 | 705 | 831.8 | 723 | 49 | 844 | 611.2 | 151 | 651 | 869 | 56 | 394.2 | 882.4 | 381 | 251.4 | 2071.6 | 658
1844.8 | 56 | 43 | 751 | 329 | 851 | 757 | 55 | 655.4 | 485.2 | 1013.4 | 931.4 | 331 | 3013 | 902.4 | 3213 | 510 | 76 | 3057 | 2695.2 | 1607 | 514 | 795.2 | 718.2 | 795 | 346 | 254 | 1061 | 804 | 2595 | 423 | 3251 | 56 | 681.8 | 51 | 1176.4 | 561.8 | 3202 | 382 | 1131 | 648 | 1405.2 | 480.8 | 904 | 2781.2 | 516 | 694.4 | 831.2 | 542 | 405.8 | 182 | 435 | 468 | 669 | 44 | 744 | 944.8 | 813 | 851 | 2097.8 | 717.4 | 632.6 | 3669.2 | 756 | 490.8 | 636 | 779 | 858 | 1639.2 | 451 | 557.2 | 1124.8 | 1093.2 | 961 | 749 | 472 | 984.8 | 756 | 116 | 1241.2 | 58 | 316.8 | 166.4 | 998 | 310.4 | 597.6 | 52 | 359 | 851 | 256 | 549 | 990.6 | 1174 | 697.6 | 879.4 | 799 | 51 | 564 | 3732.2 | 2991 | 490.6 | 752 | 1433.2 | 959.4 | 747 | 868 | 316 | 482 | 583 | 826.8 | 522 | 710 | 1133 | 1627 | 1325 | 50 | 623 | 673.4 | 46 | 678.6 | 1082 | 1697 | 686.2 | 280 | 828 | 344 | 316 | 4260.8 | 733 | 890 | 1178.6 | 480 | 663 | 489 | 1487.4 | 814 | 1042 | 636.8 | 981.4 | 55 | 1199 | 579 | 346 | 1347.2 | 33 | 1041 | 840.8 | 436 | 1593 | 500.2 | 930 | 521 | 537.2 | 615 | 650.8 | 845 | 1803 | 45 | 719.2 | 725 | 2947 | 606.6 | 244 | 644 | 276.2 | 1407.4 | 43 | 1071.4 | 746 | 697.2 | 412 | 510 | 432 | 575.6 | 423 | 454 | 159 | 576 | 1833 | 2782.6 | 659 | 47 | 1652 | 430 | 685 | 1796 | 689 | 49 | 580 | 533.8 | 209.8 | 635 | 893.6 | 56 | 510 | 807 | 381 | 250 | 2706.6 | 719
691 | 56 | 43 | 817.4 | 252 | 770.8 | 755 | 55 | 605 | 533.2 | 493 | 273 | 353 | 2937 | 641 | 1102 | 484.4 | 44 | 3081 | 4447 | 1555 | 722.4 | 832 | 668.6 | 831 | 346 | 365.6 | 1007 | 845 | 3668.2 | 393 | 1919.6 | 56 | 623 | 986.8 | 786.4 | 515 | 3249.2 | 398 | 1259.2 | 620 | 141 | 386 | 813.4 | 790 | 551 | 766.6 | 654.2 | 534 | 351 | 130.8 | 383.6 | 444 | 660 | 79 | 752.4 | 715.8 | 777 | 983 | 2305.6 | 667 | 2158.6 | 3596.8 | 702 | 639.4 | 832.4 | 707.8 | 2893.6 | 2396 | 576.6 | 522 | 791 | 1493 | 911 | 757 | 413 | 1004 | 754.4 | 56 | 855 | 58 | 2252 | 240 | 1070 | 569 | 367 | 52 | 339 | 827 | 220 | 519 | 775 | 1262 | 763.6 | 1636.2 | 912 | 51 | 576 | 3787 | 3007 | 374.6 | 788 | 1432.4 | 922 | 751.8 | 982 | 384.4 | 454 | 537.8 | 756 | 474 | 786 | 1188 | 1202 | 1413 | 50 | 675 | 620 | 46 | 711.2 | 1046 | 1745 | 1067.4 | 248 | 804 | 344 | 325 | 3479 | 789 | 794 | 1053.4 | 275.2 | 675 | 377.8 | 1433 | 766 | 2131.6 | 647 | 925.2 | 120.2 | 1167 | 534 | 297.4 | 1408 | 33 | 940 | 658.4 | 470 | 1705 | 465 | 617.4 | 483 | 752.4 | 639 | 593 | 1051 | 1815 | 83.2 | 716 | 1263 | 2994 | 929 | 600.6 | 581.6 | 333 | 659 | 55 | 1777.4 | 737.6 | 825.2 | 460 | 615.4 | 1806.8 | 526.8 | 541.4 | 534 | 159 | 612 | 3764.4 | 2821.6 | 581 | 77 | 1587 | 489.2 | 799 | 806 | 881 | 49 | 676 | 558 | 385 | 705 | 1085.6 | 56 | 510 | 663.8 | 396 | 294 | 951 | 595
739 | 56 | 43 | 766 | 1194.2 | 560 | 939 | 55 | 593 | 606.2 | 493 | 301 | 409 | 3018 | 657 | 1775.8 | 384 | 44 | 2621.8 | 5359.8 | 1603 | 967 | 1055.4 | 578.2 | 845.2 | 442 | 562.4 | 987 | 854 | 2258 | 351 | 506.2 | 56 | 560.2 | 319 | 632.8 | 535 | 3194 | 374 | 1057.2 | 2968.4 | 1413.2 | 406 | 789 | 728.2 | 485 | 797 | 530.6 | 526 | 372.2 | 54 | 468.4 | 440 | 692 | 287 | 796.2 | 720 | 854.8 | 875 | 1748 | 588.6 | 2694.4 | 3576.6 | 821.6 | 717.2 | 656 | 541 | 3386 | 2401 | 1514 | 569 | 813.4 | 1501 | 784 | 659.6 | 626 | 1008.8 | 903.8 | 56 | 964.4 | 58 | 2730 | 240 | 1094 | 312 | 297 | 52 | 411 | 803 | 100 | 441 | 835 | 1398 | 745.4 | 2632.4 | 789.8 | 51 | 602.2 | 587 | 3152 | 436 | 880 | 834.2 | 1088 | 786.6 | 1160.6 | 479 | 614.8 | 473 | 675 | 1078.2 | 1166.8 | 994.4 | 502 | 1321.4 | 50 | 691 | 620 | 46 | 751.4 | 902 | 1841 | 1310.8 | 218 | 779.2 | 442.8 | 325 | 2929 | 895.4 | 854 | 2354.4 | 318 | 715 | 339 | 1463 | 414 | 1018 | 589 | 786 | 68 | 1085.8 | 484 | 313.4 | 1372 | 33 | 978.2 | 533 | 454 | 1701 | 453 | 727.6 | 542.4 | 787.2 | 603.8 | 555.8 | 1271.8 | 811.8 | 76 | 768 | 1189 | 2987 | 2209.8 | 991.2 | 503 | 333 | 659 | 67 | 3649.4 | 568 | 455 | 472 | 736.6 | 2799 | 396.6 | 567.4 | 638 | 90.6 | 716.4 | 2548.6 | 2877.8 | 494 | 181.4 | 1651 | 566 | 857.8 | 790 | 888 | 223.4 | 856 | 517.8 | 2258.6 | 732.2 | 1018 | 165.8 | 566.8 | 541 | 338.6 | 186 | 1114.6 | 673.6
727 | 56 | 208 | 834 | 920.2 | 604.2 | 881.8 | 55 | 594 | 595 | 541 | 289 | 378.6 | 3018 | 657 | 1352.6 | 400 | 44 | 2915 | 5395.8 | 1443 | 1042 | 950 | 692.2 | 858 | 619.8 | 712 | 1001.2 | 768 | 2190.8 | 359.4 | 678 | 354.4 | 587.8 | 319 | 562 | 555 | 3206 | 418 | 897.8 | 3617 | 129 | 334.2 | 761 | 718 | 464.6 | 633.2 | 1155 | 573 | 521 | 54 | 578.8 | 424 | 679.2 | 292 | 774 | 2284 | 892 | 788.6 | 1596 | 47 | 2800.6 | 3529.8 | 932 | 963 | 612 | 55 | 3470.8 | 2517.6 | 1202 | 471.4 | 903 | 1566.6 | 843.6 | 659 | 820 | 1641.6 | 734.2 | 56 | 1021.8 | 58 | 2754 | 92.8 | 1058 | 324 | 337 | 52 | 539 | 841.6 | 135.8 | 1923.8 | 780.8 | 1406 | 650 | 3845.2 | 623 | 51 | 620 | 563 | 3152 | 404 | 865.4 | 658.4 | 1059.2 | 762.2 | 1248 | 632 | 459.6 | 579.2 | 667 | 498 | 923 | 999 | 416 | 1426.2 | 50 | 1314.4 | 560 | 46 | 660 | 747.2 | 1245.2 | 880 | 327.2 | 747.8 | 460 | 329 | 1937.6 | 1088 | 844.4 | 2934.2 | 1553.2 | 748.8 | 339 | 1375 | 366 | 1067.8 | 554.8 | 594 | 68 | 971 | 544 | 434.4 | 1408 | 33 | 1093.4 | 556.6 | 534 | 1484.2 | 437 | 785.6 | 408 | 744 | 687 | 581.6 | 1201 | 594 | 84 | 712.8 | 1999.2 | 59 | 4081.2 | 322 | 533.8 | 125.8 | 659 | 103 | 3603 | 518.6 | 255.6 | 404 | 513 | 2866.2 | 381.6 | 619.8 | 684 | 45 | 590 | 2619 | 2887 | 530 | 321.4 | 1651 | 500 | 803 | 950.6 | 804 | 267 | 880 | 511 | 2759.8 | 835.2 | 855 | 239 | 1655.6 | 609 | 212.2 | 311.6 | 2056 | 1508.4
679 | 56 | 250 | 894 | 524.2 | 1119.4 | 862 | 55 | 568.8 | 616 | 460.8 | 309 | 357 | 3038 | 689 | 3099.4 | 456 | 44 | 5012.6 | 6591.6 | 1407 | 1042 | 810 | 679.2 | 790 | 689 | 720 | 1029 | 723 | 2224 | 365 | 1999.8 | 268.8 | 398 | 321.4 | 562 | 605 | 3306 | 382 | 825 | 3801.4 | 637 | 277 | 777 | 811 | 413 | 493.2 | 492 | 615 | 521 | 54 | 618 | 424 | 532 | 395 | 811.6 | 3184.8 | 872 | 740.2 | 1251 | 47 | 1544.8 | 2335.4 | 979.6 | 867 | 596 | 55 | 3478 | 2594.4 | 810 | 465 | 903 | 1661 | 903 | 655 | 867 | 973 | 847 | 56 | 3356 | 58 | 1296 | 56 | 1082 | 312 | 393 | 52 | 563 | 892 | 295 | 514.2 | 961 | 1366 | 622.8 | 3897.6 | 651 | 89 | 636 | 559 | 530.4 | 408 | 837 | 838.4 | 1032 | 761 | 1208 | 766 | 375 | 718 | 604 | 474 | 949 | 1012 | 533 | 1603 | 50 | 3652 | 539 | 46 | 841.2 | 913.6 | 2267 | 864 | 371.8 | 705 | 1637 | 329 | 527 | 1080 | 590 | 3809 | 448 | 764 | 339 | 1195.4 | 402 | 2226.6 | 657.8 | 551 | 68 | 1018.4 | 544 | 452 | 1615 | 33 | 2140.4 | 1752.8 | 522 | 2395 | 1417.4 | 804.4 | 779.6 | 546.4 | 707 | 578 | 1219.4 | 650.4 | 194.8 | 688 | 3626 | 59 | 4204 | 322 | 599 | 49 | 567.2 | 103 | 3603 | 532 | 247.6 | 432 | 672.6 | 1897.4 | 509 | 561.4 | 554 | 45 | 590 | 2591 | 2907 | 618 | 454.4 | 1651 | 1626.8 | 719 | 993.8 | 744 | 267 | 896 | 508.6 | 2818 | 919.2 | 815 | 239 | 489 | 540 | 220 | 325 | 1622 | 1531.6
599 | 56 | 313 | 744.8 | 434.4 | 683 | 804 | 129.8 | 591.8 | 524.2 | 1639 | 337 | 1360.2 | 3062 | 697 | 4561.8 | 28 | 44 | 6886.6 | 2164 | 935 | 890.8 | 810 | 911 | 726 | 651 | 668.8 | 1154.2 | 51 | 2296 | 365 | 820 | 268.8 | 452.8 | 391 | 56 | 6451 | 3190 | 370 | 898.6 | 2229.8 | 665 | 282 | 888.4 | 813.8 | 492.8 | 348 | 466 | 966 | 509.4 | 54 | 612.4 | 744.8 | 491 | 431 | 775.2 | 3028 | 870 | 797 | 3544 | 47 | 1695.8 | 750 | 1010.6 | 879 | 629.2 | 55 | 1360.4 | 2238.4 | 860.2 | 483 | 925 | 1746 | 957 | 667 | 2554.8 | 973 | 891 | 56 | 251 | 58 | 1689.4 | 56 | 992 | 1100.4 | 437 | 52 | 587 | 841.4 | 313 | 496.4 | 921 | 2405.6 | 718.4 | 3841.4 | 714 | 241 | 734.4 | 567 | 665 | 444 | 771 | 1179.8 | 1096 | 699.2 | 1152 | 730 | 479 | 682 | 435.4 | 460 | 924.8 | 999 | 1475.2 | 1541.6 | 50 | 3636 | 1228.8 | 46 | 823 | 3507.2 | 3241 | 816 | 367 | 705 | 1649 | 450.6 | 535 | 979.2 | 663.2 | 3618 | 383.2 | 751 | 473 | 1284.6 | 354 | 1122.6 | 704 | 551 | 1315 | 1268.6 | 544 | 559 | 1627 | 33 | 2130 | 742.6 | 494 | 604.8 | 1090.6 | 763.6 | 726 | 452.6 | 707 | 566.8 | 1023 | 757 | 214 | 815 | 3576.6 | 59 | 4228 | 290 | 617 | 49 | 317 | 135.8 | 3615 | 482.6 | 170.8 | 432 | 914 | 275 | 584 | 466.8 | 396.8 | 45 | 611 | 2458.8 | 3067 | 509 | 665.4 | 1725.4 | 593 | 795.4 | 1021 | 746 | 49 | 2248.6 | 521 | 1351 | 1973 | 650.2 | 239 | 500 | 560.2 | 345 | 325 | 1206 | 1540
652.6 | 56 | 313 | 1664.2 | 476 | 1887.8 | 736 | 242 | 610.6 | 527 | 566 | 200.8 | 341 | 3223.4 | 628 | 3290 | 28 | 44 | 3045 | 2164 | 1319 | 657.2 | 744.8 | 758 | 710.4 | 686.2 | 627.8 | 1025.4 | 51 | 2284 | 413.8 | 887.2 | 310 | 374 | 332.6 | 56 | 4981.6 | 3204 | 382.8 | 953 | 864 | 641 | 931.2 | 1600.8 | 826 | 922.4 | 340.8 | 557.4 | 879.6 | 509 | 54 | 610 | 1422.2 | 447 | 610 | 698 | 1970 | 814 | 785 | 3544 | 47 | 624 | 783 | 1117.8 | 802.4 | 524.4 | 55 | 893.4 | 710 | 835 | 465 | 1004.8 | 1070.8 | 898.4 | 841 | 3568.4 | 988 | 867 | 56 | 213.2 | 58 | 2621 | 195.2 | 1018.6 | 618 | 409.8 | 52 | 633 | 805.2 | 317.4 | 579 | 944.2 | 1350 | 570 | 2688 | 756 | 241 | 1621.4 | 695.8 | 672.4 | 492 | 873 | 765 | 902 | 626 | 1208 | 680 | 499 | 665.6 | 555.8 | 435.2 | 936 | 1079 | 1811.6 | 1255.8 | 50 | 3727.6 | 1931.4 | 46 | 851 | 4095.8 | 3220.6 | 796 | 361.2 | 825 | 1612.6 | 574.2 | 443.8 | 930.8 | 773 | 3666 | 313.2 | 683 | 473 | 525 | 378 | 1082.6 | 745 | 551 | 111 | 1348 | 544 | 919.4 | 1627 | 33 | 2098 | 747 | 494 | 2398 | 635 | 615 | 748 | 439.4 | 838 | 504.8 | 1111 | 812 | 193.4 | 807 | 3426 | 59 | 2971.2 | 346 | 549 | 49 | 317 | 239 | 3416 | 1591.4 | 277.2 | 392 | 893.6 | 321.2 | 528 | 768 | 359 | 45 | 427.4 | 1789.6 | 3038.6 | 569 | 539 | 1855 | 666.2 | 684 | 985 | 669 | 49 | 804 | 1368.2 | 472 | 1907 | 586 | 271.6 | 869.4 | 595 | 605 | 335 | 2361.4 | 1589
527 | 56 | 501 | 704 | 550 | 713 | 688 | 242 | 581.4 | 527 | 656 | 231 | 441 | 4075.8 | 502.8 | 3410 | 28 | 86.8 | 2405.4 | 2164 | 3196.2 | 751.6 | 947 | 807.2 | 843 | 763 | 595 | 1112 | 51 | 2293.6 | 303.4 | 645 | 310 | 362 | 348 | 56 | 6095.8 | 3312 | 296 | 881.2 | 794.4 | 628.2 | 1336 | 2890 | 754 | 1429.8 | 336 | 620 | 924 | 494.4 | 54 | 646.8 | 1253.4 | 471 | 629 | 895.4 | 376.8 | 786.2 | 845 | 3493 | 352.6 | 672 | 772.6 | 1206.2 | 553.4 | 502 | 55 | 1144.2 | 623 | 990.6 | 520 | 839.2 | 612.6 | 904 | 721.4 | 3436.6 | 980 | 799 | 106 | 62 | 58 | 2703.6 | 230 | 981 | 231.6 | 305 | 198 | 872.6 | 879 | 233 | 633 | 1076 | 1342 | 692 | 868.8 | 636 | 570.2 | 1179.2 | 716 | 2176 | 428 | 893 | 705 | 819 | 590 | 1094.4 | 1025 | 510.6 | 702 | 667.8 | 623 | 690 | 999 | 643.2 | 1197.4 | 50 | 3215.2 | 1021 | 46 | 1083.2 | 3874.6 | 4539.2 | 867.2 | 296 | 849 | 1490 | 739 | 451 | 1135.6 | 813.2 | 1792.6 | 317.8 | 837.4 | 477 | 525 | 503.6 | 967.2 | 745 | 551 | 139 | 1494.4 | 544 | 1931.4 | 1110.2 | 94.8 | 2006 | 747 | 737 | 2345 | 638.6 | 646.4 | 1020.8 | 501 | 690 | 443 | 939 | 863 | 231 | 740 | 2453.8 | 59 | 1045 | 410 | 549 | 49 | 317 | 580.2 | 1737.2 | 359 | 320 | 392 | 6880.2 | 320 | 1830 | 738 | 539 | 3391 | 463.6 | 977.4 | 2958 | 524 | 1102 | 1458.2 | 705.4 | 634.4 | 873 | 747.8 | 49 | 900 | 3395.6 | 403 | 1670 | 586 | 229 | 2223 | 598.6 | 645 | 175 | 2978.2 | 1535.4
450 | 56 | 1689.4 | 1138.2 | 598 | 639 | 732 | 242 | 561.6 | 527 | 1220.6 | 319 | 493 | 4765 | 576.6 | 1266 | 28 | 258 | 872 | 2164 | 4178.2 | 836 | 779 | 795.8 | 745 | 539.6 | 607 | 1177.2 | 51 | 2213.4 | 247 | 618.2 | 476 | 678.8 | 308 | 216.8 | 4363.4 | 639 | 260 | 967 | 719.4 | 753 | 1299.2 | 2865.8 | 748.6 | 792.4 | 336 | 596 | 1927.2 | 516 | 54 | 696 | 1808 | 633.2 | 606 | 771.8 | 327 | 793 | 905 | 1726.2 | 86 | 1485 | 651 | 1208.6 | 907.4 | 581.2 | 55 | 2685.2 | 539 | 1081 | 401 | 884 | 745.4 | 713 | 4431.2 | 3351 | 836 | 1470 | 188 | 62 | 58 | 1824 | 230 | 1371.8 | 324 | 281 | 198 | 1087.2 | 897 | 254 | 661 | 1076 | 905.2 | 630 | 879.4 | 456 | 787.6 | 909 | 625.4 | 3260 | 492 | 925 | 840.8 | 725 | 568 | 806.2 | 1130.2 | 583 | 566.8 | 850.4 | 870.2 | 730 | 929 | 1379.8 | 963 | 50 | 812 | 1029 | 46 | 921.8 | 3807.2 | 3151.2 | 1031.6 | 355.8 | 892 | 1458 | 751 | 407.8 | 1264.8 | 914 | 581 | 440.2 | 771 | 493 | 525 | 618 | 790 | 739 | 551 | 163 | 989 | 541.8 | 911 | 1119.6 | 136 | 2107.4 | 747 | 795 | 2353 | 471 | 770 | 909.4 | 565 | 617 | 455 | 679 | 873 | 279 | 799 | 851 | 59 | 1029 | 532.2 | 729 | 49 | 278.8 | 486.6 | 1463 | 357 | 380 | 392 | 1368.2 | 448 | 477.6 | 899 | 508 | 3391 | 1825.8 | 1019 | 2891.8 | 524 | 3229.8 | 853 | 1151.4 | 446.4 | 956.4 | 763.8 | 209 | 868 | 1986.8 | 351.6 | 1767.8 | 1862.8 | 229 | 2223 | 616 | 597 | 127 | 1145 | 1573
423 | 56 | 543 | 1433.6 | 697 | 614 | 613.6 | 242 | 602.8 | 527 | 3522.8 | 1524.8 | 445 | 4861.2 | 633.8 | 865 | 104.8 | 258 | 771 | 2164 | 6721.6 | 835.8 | 545 | 456.2 | 745 | 592 | 620 | 1137.4 | 226 | 2401 | 256 | 650.6 | 536 | 785.2 | 308 | 257 | 2804 | 717 | 226.8 | 867 | 488 | 926.8 | 1302.8 | 2837 | 777 | 930 | 343.2 | 526.2 | 3385 | 564 | 54 | 634 | 4529 | 824.6 | 540.8 | 759.8 | 327 | 637 | 929 | 1370.8 | 106 | 1952.2 | 1607.8 | 1125 | 1350 | 645 | 55 | 3732 | 515 | 1057.2 | 310.6 | 894.8 | 691 | 55 | 2473.6 | 1792.6 | 818 | 939.8 | 151 | 62 | 58 | 390 | 230 | 3443 | 376 | 257 | 258 | 765 | 1000.2 | 254 | 553 | 1112 | 765.4 | 1061.2 | 900.4 | 442 | 639.8 | 849 | 726.6 | 3261.8 | 541 | 2272.8 | 937.2 | 749 | 581 | 962.6 | 1155 | 572.6 | 616.2 | 1822.2 | 1028.4 | 723.8 | 949.8 | 1815 | 797 | 50 | 752 | 870 | 46 | 727 | 1488.8 | 3101 | 1186 | 401 | 852 | 1506 | 832 | 295 | 1297 | 830 | 584.8 | 563 | 691.8 | 589.4 | 524.4 | 618 | 730 | 775 | 551 | 985 | 575.4 | 437 | 829 | 1371.8 | 136 | 2032 | 747 | 715 | 2321 | 483 | 866 | 1604.4 | 565 | 613 | 483 | 726.2 | 850.4 | 259 | 1997 | 925 | 123.8 | 1005 | 774.4 | 765 | 49 | 126 | 421 | 1527 | 392 | 392 | 392 | 850.8 | 588 | 351 | 880 | 147 | 190 | 668.6 | 1055.2 | 2748 | 557 | 3229 | 320 | 573 | 411 | 1100 | 827 | 209 | 566 | 619.8 | 368 | 1927.4 | 726 | 125.2 | 2373.2 | 832 | 3543 | 196 | 1205 | 1536
328.4 | 56 | 682 | 1400 | 619.2 | 618 | 424 | 55 | 726 | 607 | 3510 | 2342 | 619 | 5001 | 649.4 | 957 | 220 | 172.4 | 779 | 2164 | 5834.4 | 749 | 560.2 | 1625 | 777.4 | 616.4 | 620 | 2963.4 | 226 | 2341 | 270 | 691 | 479.6 | 469 | 308 | 257 | 2788.2 | 779 | 368 | 867 | 480 | 868 | 1351.6 | 2875 | 929 | 906 | 345 | 619.4 | 3310 | 564 | 54 | 574 | 4467 | 357 | 436 | 805 | 343 | 647.4 | 765 | 971 | 108.4 | 1733.4 | 5452 | 900 | 679 | 669 | 55 | 3732 | 553 | 1124 | 365.6 | 945 | 663 | 55 | 470 | 748 | 865.4 | 1251 | 130 | 62 | 58 | 3450.4 | 160.4 | 3441 | 464 | 343 | 391 | 765 | 959.2 | 246 | 519 | 1168.8 | 855 | 1811.6 | 873.2 | 449 | 607 | 1703 | 906 | 3369.8 | 564 | 3091.4 | 1026 | 809 | 523.8 | 631.4 | 1129.4 | 495 | 637 | 2009.8 | 1117.2 | 567 | 977 | 1884.6 | 944 | 50 | 716 | 745.2 | 46 | 1196.4 | 859 | 2997 | 1183.2 | 441 | 898.8 | 365 | 818.8 | 359 | 1303 | 826 | 603 | 691.8 | 1956.4 | 712.4 | 462 | 640.4 | 686 | 766.6 | 534.2 | 596 | 482 | 309 | 544 | 1374 | 136 | 606 | 707 | 1721.2 | 2361 | 565 | 1002.8 | 421 | 448.6 | 613 | 475 | 729 | 954 | 395 | 653 | 1166.6 | 221 | 933 | 792 | 873 | 49 | 126 | 463.4 | 1503 | 473.8 | 316 | 382 | 375.4 | 653.4 | 367 | 572 | 125 | 206 | 630 | 1168.8 | 2752 | 709 | 3244 | 306 | 587 | 700 | 1108 | 849.8 | 289.4 | 212 | 602 | 398 | 1885 | 813.2 | 56 | 2083.4 | 1031.4 | 3323 | 250 | 1275 | 1498
284 | 56 | 693.4 | 1084 | 451 | 618 | 596 | 55 | 779 | 513 | 3590 | 2366 | 667 | 4994.2 | 708.6 | 950 | 358 | 76 | 674.2 | 2164 | 4534 | 619.4 | 559 | 2349 | 745.6 | 389 | 578.4 | 2997 | 226 | 2352 | 326.6 | 647 | 443 | 353 | 386.4 | 257 | 1775 | 2863.8 | 368 | 898 | 472 | 786.4 | 1426 | 2933.2 | 870.4 | 715 | 440 | 746 | 2587.8 | 486 | 54 | 539.2 | 4294 | 329 | 373 | 907 | 568 | 956.8 | 618 | 911 | 178 | 1737 | 732 | 815.4 | 658 | 669 | 55 | 3709.8 | 538.4 | 1065 | 372 | 945 | 691 | 55 | 556 | 836 | 811 | 1256.4 | 351 | 3561 | 58 | 1955.6 | 190 | 3541.6 | 2818.4 | 73.6 | 441.6 | 765 | 966 | 177 | 53 | 1210.2 | 925.4 | 1817 | 1507.8 | 329 | 398.6 | 865 | 952 | 2825.8 | 572 | 3094 | 248 | 815 | 519 | 590 | 939.8 | 465.2 | 637 | 1808.4 | 776.2 | 651 | 1095 | 2003 | 898 | 50 | 505.2 | 609.4 | 46 | 1665.2 | 738.2 | 3057 | 2198.4 | 451 | 822.2 | 353 | 623.6 | 355 | 1227.8 | 656 | 547 | 109.4 | 871 | 757 | 663.8 | 646 | 749 | 798 | 583 | 197 | 823 | 369 | 1636.4 | 2610.4 | 33 | 630 | 263 | 550.4 | 1177.4 | 799.4 | 1002 | 457 | 425 | 605 | 467 | 726.6 | 960 | 427 | 767.4 | 1430.2 | 989 | 949 | 880.8 | 912 | 49 | 126 | 413 | 1476.4 | 489 | 220 | 342 | 334.4 | 712 | 495.8 | 535.2 | 37 | 175 | 566.8 | 1227.2 | 2752 | 820.6 | 2712 | 746.6 | 639 | 1486.4 | 1132 | 735 | 343 | 406.4 | 619 | 56 | 794.6 | 917 | 56 | 741.4 | 939.8 | 3312 | 402.4 | 1217 | 1550.8
499.4 | 56 | 954.6 | 2473.6 | 446.4 | 718 | 432 | 55 | 604.2 | 544 | 3005 | 2326 | 715 | 2229.6 | 583 | 962 | 358 | 204 | 520 | 476.8 | 2372.6 | 499 | 536.8 | 2380.2 | 752 | 503.4 | 520 | 2945 | 226 | 2600 | 364 | 611.4 | 343.4 | 390.2 | 466.8 | 176.6 | 416.8 | 2848 | 368 | 1003.6 | 443.2 | 660 | 1579.6 | 3004.2 | 812.2 | 622 | 602.4 | 830 | 671 | 495 | 54 | 499 | 3428 | 397 | 373 | 1026.2 | 726.4 | 1172 | 616 | 802.8 | 164.2 | 1696.2 | 1353.2 | 841 | 632 | 677 | 55 | 2059.2 | 612 | 880 | 456 | 864 | 831 | 55 | 1891.2 | 836 | 742 | 1195 | 541 | 3561 | 58 | 244 | 352.4 | 3554.8 | 3507 | 160 | 330.6 | 620.6 | 1039.4 | 925.6 | 53 | 1024 | 823 | 1945 | 1136 | 704.2 | 447.2 | 833 | 944.2 | 3372.4 | 523 | 2184.8 | 209.4 | 663 | 559.6 | 568.6 | 723 | 683.4 | 616.2 | 1678.6 | 724.6 | 529 | 1164.6 | 2104.2 | 1079.6 | 50 | 1758 | 591 | 46 | 713.4 | 961.6 | 4470.2 | 902 | 563.4 | 759 | 329 | 618 | 513.8 | 1095 | 508.8 | 578.2 | 47 | 791 | 709 | 575 | 418 | 1062.6 | 889 | 585.2 | 193 | 344 | 1313.4 | 572 | 1212.2 | 33 | 582 | 263 | 544.4 | 357 | 849 | 1016 | 373.8 | 415.4 | 708.2 | 474.2 | 583 | 1447.2 | 359 | 651.6 | 3050.6 | 737 | 929.2 | 714.4 | 746.4 | 49 | 126 | 356 | 688 | 483 | 1968.2 | 342 | 473 | 572 | 646.8 | 453.2 | 37 | 159 | 644 | 1384 | 2764 | 835 | 3312.2 | 1104.4 | 869 | 3072 | 839 | 703 | 183 | 400.8 | 1999.4 | 56 | 794.6 | 989 | 56 | 639 | 904 | 3312 | 476.2 | 1182.2 | 1570
457 | 56 | 43 | 3469 | 545 | 679.2 | 456 | 55 | 445.2 | 544 | 771.6 | 1613.8 | 727 | 1561.2 | 609 | 950 | 399 | 204 | 540 | 55 | 3081.6 | 527 | 469.6 | 2393 | 752 | 511.8 | 616.8 | 2979 | 121 | 2495.6 | 422 | 2353.8 | 277 | 472.2 | 484.8 | 261.6 | 545.6 | 2845.6 | 428 | 1006 | 493 | 541 | 1594 | 3179 | 769 | 748 | 319.2 | 806 | 717 | 495 | 54 | 515 | 738 | 502 | 516.6 | 1239 | 389.6 | 1192 | 784.8 | 760 | 349 | 1590 | 1040.8 | 833.6 | 615.6 | 709 | 55 | 1021 | 554.8 | 900 | 529.6 | 862 | 657 | 55 | 615 | 792 | 1294.6 | 1182.4 | 462 | 3554.8 | 58 | 194 | 545 | 3216.6 | 3507 | 160 | 359.8 | 963.6 | 1056.2 | 557.4 | 53 | 1003.2 | 1183 | 1895.6 | 806.4 | 1129.8 | 497 | 829 | 1510.6 | 3385.2 | 736 | 895 | 55 | 655 | 725 | 621 | 618.6 | 2132.6 | 533 | 1666.2 | 596 | 546 | 1059 | 2239 | 1085 | 130.8 | 1738 | 573 | 46 | 687 | 653.4 | 2999 | 740 | 413 | 811 | 331.2 | 618 | 636 | 1095 | 492 | 641.6 | 225.8 | 771.4 | 703 | 579.6 | 416 | 1042.4 | 1431.8 | 795.8 | 194.4 | 363 | 805.2 | 1656.8 | 1267.6 | 302 | 594 | 263 | 610 | 383.6 | 754 | 1024 | 362 | 392.6 | 732.4 | 513 | 675 | 1745.4 | 375 | 1003.6 | 3606.4 | 610.6 | 1030 | 637 | 564 | 49 | 364 | 252 | 560 | 531 | 3819.6 | 535.4 | 472.4 | 716 | 652 | 508.6 | 37 | 215 | 663 | 1432 | 2846.8 | 789.8 | 3458.8 | 360 | 849 | 3072 | 697.6 | 569 | 183 | 345.6 | 2613.6 | 56 | 795.6 | 961 | 56 | 523 | 792 | 396.8 | 503 | 1122 | 1584
551 | 56 | 43 | 3197 | 1016 | 826.4 | 456 | 55 | 510.8 | 1382.2 | 914 | 444 | 647 | 888 | 633 | 1140 | 191 | 204 | 524 | 55 | 1881.2 | 517 | 1555 | 2507.8 | 799 | 531 | 555 | 1386.6 | 51 | 2672.4 | 422 | 3637 | 289 | 495 | 697.8 | 458 | 605 | 2832 | 516 | 1054 | 531 | 200.2 | 1618 | 3835.4 | 769 | 805.6 | 366 | 870.8 | 841 | 495 | 54 | 499 | 765.2 | 502 | 638 | 1151 | 392 | 1192.8 | 757.6 | 724 | 473 | 1681.8 | 785.2 | 820 | 717 | 669 | 55 | 1081 | 547.6 | 745.8 | 665 | 835 | 597 | 55 | 2302.8 | 714 | 1300.8 | 997.2 | 1644.4 | 1214 | 58 | 116 | 718 | 1372.2 | 3387 | 160 | 376 | 2526 | 743 | 181 | 53 | 936 | 844.8 | 1893.4 | 1024 | 511 | 507.4 | 829 | 3910 | 3315 | 796 | 1911.2 | 55 | 626.6 | 725 | 564 | 532 | 323 | 533 | 1948.8 | 596 | 632 | 1020 | 1517.2 | 1091 | 151 | 1816 | 609 | 46 | 693.4 | 639 | 3016.4 | 754 | 413 | 787 | 315.8 | 648 | 656 | 935 | 675 | 544.8 | 1108.2 | 706.2 | 514.8 | 478 | 354 | 880 | 1459 | 821 | 214 | 765 | 393 | 581 | 1398.4 | 354 | 662 | 263 | 710 | 412 | 820 | 950 | 338 | 424.6 | 702 | 501 | 1932.8 | 730.6 | 448 | 737.8 | 4050 | 580 | 1028.8 | 728.6 | 572 | 49 | 322 | 240 | 524 | 519 | 325 | 2017.8 | 471 | 833 | 612 | 708 | 37 | 2190.2 | 798.4 | 1513.6 | 2860 | 839 | 3574 | 280 | 798 | 2964.8 | 695 | 500 | 49 | 372 | 3189.8 | 56 | 680 | 1041.4 | 56 | 505 | 680.8 | 3404 | 588 | 3399.8 | 1561.8
618 | 56 | 43 | 2152.6 | 1435.4 | 836 | 459.6 | 55 | 585.4 | 868.6 | 914 | 524 | 627 | 618 | 669 | 1135 | 243 | 204 | 524 | 55 | 1787.6 | 477 | 511 | 2554 | 827 | 446 | 487 | 800.8 | 51 | 2752.4 | 283.6 | 3741 | 277 | 1750.8 | 1060 | 470 | 549 | 2832 | 528 | 946.6 | 523.8 | 440.8 | 1678 | 3440.2 | 710.8 | 851 | 711.8 | 622.4 | 877 | 413.4 | 54 | 49 | 726 | 502 | 778 | 1180.2 | 605 | 1076.6 | 796 | 808 | 392.2 | 1667.8 | 625.6 | 980.6 | 654.6 | 634 | 55 | 1062.4 | 634 | 783.4 | 731 | 2056.6 | 625.4 | 55 | 3349 | 2899.4 | 1416 | 1034 | 3441 | 637 | 58 | 164 | 728.4 | 1026.8 | 910.2 | 95.2 | 356 | 2514 | 743 | 297 | 53 | 955 | 1134.8 | 1359.6 | 1632.4 | 519 | 449 | 833 | 8779.8 | 2235 | 753.4 | 803.2 | 55 | 873 | 734.8 | 536 | 581.6 | 408.2 | 533 | 2162 | 656 | 588 | 984 | 1036 | 1009 | 151 | 1941 | 633 | 206 | 726 | 750.6 | 2931.4 | 674 | 464.2 | 815 | 316 | 782 | 680 | 2102 | 639.6 | 475.6 | 722.6 | 624.8 | 599.4 | 475.2 | 350 | 890 | 1419.2 | 609.4 | 55 | 914 | 409 | 592 | 1510 | 374 | 662 | 137.6 | 650 | 452 | 633.6 | 962 | 386 | 495 | 734 | 553 | 671 | 715.4 | 346.2 | 528.6 | 3914.2 | 474 | 1178 | 737.2 | 644 | 49 | 1690.4 | 240 | 524 | 431.4 | 569.6 | 734 | 503.6 | 833 | 678.6 | 684 | 37 | 3505 | 902 | 1430 | 2856 | 746 | 3804.2 | 280 | 668 | 2938 | 595 | 745.2 | 49 | 384.2 | 1144.2 | 125.6 | 791.2 | 1148 | 56 | 505 | 634 | 3374.8 | 640 | 1654 | 706.6
420.8 | 56 | 43 | 804 | 549.8 | 836 | 468 | 55 | 641 | 469 | 878.4 | 482 | 555 | 594 | 5380.8 | 1107 | 1346.8 | 76 | 500 | 55 | 973 | 477 | 537 | 2601 | 764.8 | 442 | 385.2 | 1096.8 | 51 | 2792.2 | 249 | 3925 | 289 | 2525.6 | 913 | 662.6 | 599 | 1605.6 | 448 | 729 | 505 | 523 | 1525.2 | 3261 | 686.8 | 915 | 811.8 | 589.2 | 832 | 342 | 182 | 49 | 722 | 447.2 | 747 | 1361.2 | 1016.6 | 1013 | 881.8 | 833 | 389 | 1605.8 | 658 | 1017 | 633.2 | 628 | 55 | 930.6 | 614 | 933 | 779 | 738 | 532.8 | 55 | 3485 | 3760.8 | 1414.8 | 1063 | 3404 | 557 | 58 | 164 | 682 | 1041.2 | 267 | 52 | 364 | 2526 | 718.6 | 382.6 | 53 | 836.8 | 1094.4 | 602.6 | 3989 | 551 | 389 | 809 | 3879 | 645 | 606.2 | 827 | 55 | 983 | 711.8 | 822.4 | 559 | 669 | 533 | 2090 | 705 | 592 | 896 | 952 | 945 | 130.8 | 1861 | 609 | 126 | 740.6 | 725 | 1488 | 662 | 443 | 777.4 | 400.8 | 810.2 | 553.4 | 1056.2 | 738 | 464 | 339.8 | 2191.8 | 633 | 555.2 | 382 | 844 | 1422 | 424.2 | 55 | 1069 | 469.8 | 627.2 | 1462 | 332.4 | 741.6 | 54 | 1612.2 | 384 | 456.4 | 1021 | 505.4 | 543 | 742 | 580 | 783 | 757 | 239 | 437 | 2250.6 | 492.4 | 1133 | 614 | 654 | 49 | 394 | 266.4 | 778.8 | 597.6 | 828 | 830 | 560 | 833 | 842.8 | 735.2 | 37 | 3455 | 2179.4 | 1279 | 2876.4 | 734 | 1066.4 | 280 | 499 | 2968.6 | 641.6 | 654.2 | 49 | 387 | 424 | 230 | 1014.6 | 1113 | 56 | 517 | 646 | 3408.4 | 1969 | 1319.4 | 720.6
291 | 56 | 43 | 841.6 | 509 | 875 | 680 | 55 | 730.4 | 438.4 | 937.4 | 111 | 444.6 | 546 | 1669.2 | 971 | 274 | 57 | 466.2 | 55 | 1188 | 487 | 665 | 2621.4 | 794 | 2679 | 302 | 1292.2 | 51 | 2843 | 291 | 2148.2 | 488.4 | 2548 | 950 | 625 | 754.2 | 824 | 436.4 | 953 | 477 | 302 | 1417 | 3213 | 684 | 842.8 | 478 | 587.2 | 781 | 1499.4 | 182 | 49 | 616.4 | 463 | 755 | 1205 | 1428.2 | 1009 | 849.6 | 799.6 | 399 | 1633.2 | 682 | 1091 | 506.4 | 584 | 55 | 897 | 674 | 953 | 799 | 702 | 549.6 | 55 | 3617 | 3785 | 1063 | 1049 | 3447 | 527.2 | 254 | 192 | 511.6 | 3019.8 | 1527 | 52 | 376 | 2503.2 | 658.6 | 484 | 53 | 953.2 | 934.8 | 541 | 3959.2 | 731 | 341 | 809 | 3242.4 | 874 | 566.8 | 851 | 55 | 1019 | 466.2 | 863 | 659 | 776.6 | 533 | 2090 | 646 | 614 | 1101 | 709 | 1028.2 | 50 | 1878.6 | 630 | 46 | 806.8 | 725 | 550 | 1917.2 | 407.6 | 762.6 | 462 | 755 | 725.6 | 1060 | 733.8 | 337.2 | 448.8 | 3030.2 | 673 | 626.4 | 406 | 786.6 | 1331.4 | 488 | 104 | 997 | 481 | 648 | 1250 | 282 | 947.8 | 54 | 570 | 460 | 454 | 1062.8 | 419 | 658.2 | 768.4 | 532.8 | 2516.8 | 784.8 | 268 | 490.6 | 1215 | 59 | 1107 | 578 | 554 | 49 | 394.8 | 484 | 1204 | 1827 | 749.8 | 806 | 583 | 833 | 868 | 677.2 | 69 | 3515 | 870 | 1722.4 | 3126.6 | 752.4 | 1029 | 408 | 511 | 3136 | 600.6 | 54 | 267 | 291 | 607 | 253 | 1133.8 | 1197 | 56 | 1568.6 | 675.6 | 3442 | 994 | 1347.4 | 760
267 | 56 | 43 | 844 | 969.4 | 770.2 | 766.6 | 139.8 | 680.2 | 343.4 | 886.8 | 111 | 464.4 | 694 | 717 | 3521.4 | 286 | 66 | 390.2 | 55 | 1180 | 627 | 676.2 | 3181.6 | 826 | 2743 | 360.4 | 1426.8 | 51 | 2712.6 | 298 | 1037.2 | 598 | 2560 | 1004.6 | 669 | 562 | 1044.6 | 442 | 877 | 763 | 2600 | 739 | 2324.2 | 630 | 671 | 538 | 620 | 733 | 318 | 182 | 49 | 611 | 677 | 676.4 | 859.2 | 755 | 960 | 761 | 758.8 | 447 | 1547.6 | 567.4 | 882.6 | 635 | 631.2 | 55 | 841 | 773.2 | 807.8 | 919 | 698 | 564 | 55 | 1937.2 | 3698.4 | 2031.4 | 1084 | 2276.2 | 2761 | 254 | 242 | 593 | 4553.2 | 1090 | 204 | 376 | 567 | 665.2 | 1009 | 53 | 989 | 941.2 | 583 | 3966.4 | 321.4 | 467.4 | 824 | 613 | 800.6 | 602 | 863 | 55 | 1055 | 443.6 | 795 | 750 | 794 | 682 | 1894 | 646 | 556 | 1141 | 741 | 1142.6 | 50 | 535 | 640 | 46 | 923.2 | 854.6 | 466 | 662 | 2396.6 | 772 | 653 | 599 | 660 | 1048 | 538.2 | 372.6 | 430.2 | 4483.2 | 677 | 729 | 442 | 807.2 | 1237.8 | 492 | 104 | 1011 | 537 | 640 | 1247.6 | 278 | 1003.8 | 54 | 610 | 480 | 586 | 1037.6 | 512.4 | 744.8 | 833.8 | 465 | 1167 | 765.6 | 316 | 681 | 1301 | 59 | 1049 | 1247.6 | 706.2 | 49 | 467 | 392 | 1241.2 | 1802.6 | 531.4 | 825.2 | 555 | 668 | 3021 | 689.6 | 197 | 1626.4 | 877 | 2187.6 | 3157 | 700.2 | 763 | 600 | 503.8 | 3035.2 | 597 | 54 | 267 | 327 | 585 | 345 | 1000.6 | 1003.4 | 56 | 435 | 686 | 2505 | 1062 | 1389.6 | 740
344 | 56 | 43 | 880 | 1418 | 813 | 781 | 189.2 | 572.6 | 548 | 900 | 111 | 250 | 654 | 729 | 3325.4 | 286 | 123 | 374 | 5456.2 | 1228 | 539 | 648.8 | 2518.8 | 1060 | 2759 | 466 | 1548.4 | 51 | 2621.4 | 327 | 958.6 | 622 | 1693.6 | 991 | 545.4 | 586 | 1045 | 442 | 824 | 703 | 2552.6 | 727.2 | 888.4 | 559.8 | 475.6 | 527.6 | 672 | 1812 | 430.8 | 130.8 | 49 | 775 | 698 | 657.2 | 881 | 627.8 | 995.8 | 833 | 851.8 | 414.2 | 1525.2 | 625.4 | 1624.2 | 1885.6 | 686 | 1414.4 | 2025 | 744 | 819 | 943 | 747 | 715.4 | 55 | 872 | 1343.4 | 1221 | 963.6 | 749.4 | 4684.4 | 254 | 274 | 820.6 | 3914 | 1647.8 | 242 | 376 | 627.8 | 655 | 1487.4 | 53 | 1058.2 | 1008 | 587 | 3315.6 | 294 | 425 | 872 | 653 | 962.6 | 664 | 855.2 | 55 | 1000 | 473.8 | 877.4 | 726 | 739.8 | 669.2 | 1560.6 | 670 | 514 | 1165.6 | 813 | 1253.8 | 50 | 1039.8 | 668 | 46 | 1010 | 954.8 | 426 | 740.8 | 4329.2 | 760 | 636.4 | 769.8 | 677 | 1076 | 459 | 491.8 | 397.2 | 5041.8 | 852.8 | 657.4 | 509.4 | 744 | 1236 | 372.2 | 104 | 1115 | 609 | 848 | 1627.6 | 347.2 | 982 | 54 | 570 | 540 | 562.8 | 1016 | 836.6 | 776.8 | 653.4 | 449 | 1091 | 790 | 325.2 | 715 | 1431.8 | 59 | 1181 | 4147 | 607 | 49 | 423.4 | 372 | 1261 | 1835 | 830 | 830 | 705 | 766 | 3064.4 | 730.2 | 285 | 416.4 | 904 | 1310 | 3117 | 701 | 780 | 612 | 698.2 | 2847 | 576.6 | 54 | 223.4 | 399 | 607 | 345 | 931 | 714.6 | 56 | 447 | 658 | 2595.2 | 1062 | 1379.4 | 692.6
415.6 | 56 | 175 | 936 | 566.8 | 622.6 | 705 | 320 | 525 | 471 | 887.6 | 111 | 250 | 710 | 729 | 3336 | 298 | 97 | 496 | 5001 | 928 | 523 | 737.6 | 2487.6 | 1140.8 | 908.6 | 378 | 1488.4 | 51 | 2376.8 | 527 | 895 | 630 | 484 | 1129.4 | 532 | 610 | 949 | 446 | 815.2 | 728.8 | 2507 | 2541.8 | 669 | 663.8 | 598 | 450 | 704 | 797 | 504 | 54 | 49 | 648.2 | 734 | 1516.6 | 743.4 | 578 | 895 | 801 | 2649.4 | 391 | 980.2 | 642 | 1102 | 982 | 718 | 299.4 | 794 | 799 | 793 | 650.4 | 747 | 716.8 | 55 | 704 | 781.8 | 670.8 | 859 | 545.8 | 3621.8 | 254 | 274 | 929 | 3787.6 | 2585.2 | 242 | 476 | 578 | 580.6 | 681 | 53 | 1293 | 992 | 527 | 1034.2 | 294 | 623.8 | 1089 | 697 | 936.2 | 729 | 1851.6 | 55 | 826 | 484.6 | 781.8 | 722 | 431 | 706.8 | 1567 | 688 | 524 | 1036 | 816 | 1248.4 | 50 | 3491 | 656 | 46 | 989 | 585 | 450 | 831.4 | 352.8 | 712 | 560 | 785 | 733 | 1028 | 423 | 498 | 416 | 6567 | 1112.6 | 615 | 630.2 | 684.8 | 1322 | 2998 | 170.4 | 1154 | 669 | 830.6 | 1414.8 | 389 | 997 | 54 | 585 | 540 | 602 | 853 | 486.2 | 784 | 542 | 1181.2 | 1202.6 | 830 | 358 | 739 | 1362 | 59 | 1214 | 4198.4 | 580.8 | 49 | 419.4 | 312.6 | 1382 | 2040 | 982.4 | 873.2 | 674 | 812 | 2875 | 591 | 243 | 462 | 932.2 | 1230 | 3163.4 | 698 | 569 | 660 | 753.6 | 2858 | 447.2 | 54 | 49 | 524.2 | 703 | 171 | 989.4 | 773.4 | 56 | 454.8 | 543.6 | 2618.8 | 928.4 | 1305.8 | 979
540 | 56 | 208 | 916 | 408.4 | 502 | 701 | 359.2 | 561 | 469 | 843.4 | 111 | 250 | 841 | 694 | 3216.8 | 298 | 133 | 565.6 | 3245 | 1812.8 | 552 | 614 | 2568.6 | 1149.6 | 578.6 | 373.2 | 1399 | 51 | 2364.4 | 586.2 | 774 | 627.2 | 386 | 1118.8 | 449.6 | 758.8 | 883 | 422 | 640.2 | 2489.8 | 790.2 | 2751.8 | 784 | 710.6 | 634 | 462 | 584 | 741 | 528 | 54 | 49 | 3691.6 | 1014 | 1257.8 | 2128 | 662.2 | 919 | 844.2 | 2962 | 403 | 749 | 578.2 | 729 | 972.4 | 682.4 | 1478.4 | 982 | 851 | 876 | 578 | 834 | 760 | 145 | 2044.2 | 639.4 | 1377.6 | 640 | 672 | 3728 | 136.4 | 426.8 | 821 | 2452.6 | 2873.8 | 242 | 464 | 914 | 678.2 | 521.8 | 53 | 1209 | 915 | 621 | 1108 | 37 | 833.4 | 857.8 | 738.8 | 2169.2 | 704.4 | 797.8 | 323.4 | 762 | 542 | 720 | 611 | 395 | 708.4 | 852.6 | 646 | 588 | 996 | 816 | 1235.8 | 50 | 3564.6 | 482 | 46 | 1001 | 689.8 | 450 | 880 | 380 | 551.2 | 596 | 845.2 | 733 | 1197.2 | 402.6 | 958.2 | 417 | 5155 | 729.4 | 779 | 449 | 580.6 | 1360 | 3771 | 238 | 1324.8 | 621 | 797 | 97.2 | 493 | 851.4 | 54 | 728 | 580 | 654 | 647 | 556 | 630 | 566 | 2385 | 1261 | 858.2 | 415.6 | 882 | 1355 | 59 | 1192 | 4288 | 680 | 49 | 843.4 | 639 | 1314 | 2045.6 | 816 | 1773.8 | 598.2 | 848 | 2817 | 582.2 | 147 | 468 | 891.8 | 1220.4 | 2720.2 | 565.6 | 581 | 633.6 | 764 | 2851 | 562 | 229 | 49 | 647 | 3897.8 | 102 | 864.6 | 758 | 3011 | 498 | 556 | 2636 | 753.8 | 1208 | 955
544 | 56 | 208 | 977.8 | 580 | 518 | 605 | 1755 | 582.2 | 511 | 679 | 111 | 250 | 824 | 694 | 467 | 304.2 | 484 | 707 | 2073 | 2355.2 | 436 | 611.6 | 2653 | 873 | 747 | 418 | 1327 | 51 | 2371 | 608 | 702 | 504 | 415 | 1127.8 | 416 | 833 | 1744.6 | 390 | 435 | 3667.2 | 334.4 | 2544.6 | 916.8 | 739.4 | 648 | 477.6 | 545 | 625 | 950.6 | 54 | 49 | 3639.6 | 1124 | 887 | 3652.2 | 603 | 943 | 895.6 | 2922.4 | 228 | 652.6 | 441.2 | 598.4 | 922 | 657 | 499 | 932 | 839.8 | 972 | 688 | 822 | 842.4 | 145 | 836 | 1295.2 | 1075.8 | 621 | 706.6 | 1497 | 58 | 522.6 | 781.8 | 458.2 | 2540.4 | 166 | 491 | 995.6 | 702 | 474 | 53 | 1171.8 | 909 | 657 | 1088.8 | 37 | 889 | 789 | 877 | 964 | 595.6 | 746.6 | 347.4 | 870 | 579.2 | 727.8 | 655.2 | 395 | 620.6 | 758 | 678.8 | 534 | 976 | 840 | 2507.4 | 50 | 3766.2 | 526.4 | 46 | 895.4 | 636.2 | 360 | 816 | 328 | 688 | 488.4 | 970 | 733 | 788 | 2284 | 985.8 | 525.6 | 5375 | 829.6 | 718 | 530.6 | 571 | 1799.6 | 3839 | 289.8 | 1438 | 597 | 935.8 | 223.4 | 1783.2 | 731 | 54 | 776 | 618 | 630 | 553.4 | 640 | 493.6 | 470.4 | 2420 | 1377 | 846 | 515.8 | 888 | 1496.2 | 59 | 1233.6 | 3531.2 | 901.6 | 49 | 423 | 651 | 1314 | 766 | 828 | 530 | 1797 | 894.8 | 3235.4 | 481.4 | 125 | 456 | 847 | 1223 | 2671 | 456 | 557 | 495 | 718 | 2931 | 609.6 | 229 | 156.2 | 767 | 606 | 56 | 929 | 734 | 3293.8 | 658 | 588.8 | 897.6 | 804.6 | 1330.8 | 915.4
624.6 | 56 | 208 | 905 | 616 | 597 | 32 | 728.4 | 561 | 368 | 587 | 111 | 309.6 | 788 | 695 | 1776.4 | 301 | 481.2 | 655 | 292 | 758 | 382 | 165.4 | 2686 | 1061 | 851.6 | 418 | 1430.6 | 51 | 2501 | 624 | 663.4 | 564 | 471.2 | 1165.6 | 476 | 647 | 1260.4 | 52 | 421.2 | 3700.8 | 350 | 2312 | 917.6 | 721 | 667.8 | 53 | 533 | 612.6 | 1456.6 | 54 | 49 | 3941.4 | 1075 | 764.8 | 605 | 551 | 959 | 33 | 3062.4 | 428.4 | 611 | 332 | 480 | 922 | 653 | 511 | 189.8 | 821.6 | 956 | 712 | 989.2 | 783.6 | 145 | 791.2 | 706.6 | 784 | 449.2 | 764.2 | 695 | 58 | 609 | 824 | 463.4 | 694 | 52 | 726 | 1434.6 | 704 | 335 | 53 | 1106.6 | 943.8 | 808.2 | 996.2 | 37 | 1758.2 | 741 | 963.4 | 952 | 556 | 758 | 321 | 647 | 575 | 591.2 | 668.8 | 455 | 517 | 773 | 554 | 1071.8 | 1028 | 2491.2 | 3428.8 | 50 | 3230.2 | 675.2 | 46 | 845 | 727.2 | 282.8 | 774 | 320 | 479.2 | 428 | 86.2 | 2017.4 | 568.8 | 2859 | 1118 | 999.6 | 3940.6 | 802 | 723.2 | 880 | 599.2 | 2153.2 | 3791 | 1183.6 | 1380 | 601.2 | 2068.6 | 320 | 366.6 | 823.4 | 54 | 776 | 634.8 | 606 | 433 | 698.8 | 352 | 537 | 2015 | 1454.2 | 885.2 | 430 | 745.8 | 1800.4 | 59 | 95.8 | 619.6 | 912 | 49 | 168.2 | 651 | 1199.6 | 516 | 727.4 | 542 | 425 | 896 | 2304.8 | 446.8 | 37 | 372 | 718.2 | 1223 | 2662 | 526 | 1613.8 | 681.4 | 668 | 2476.8 | 760.8 | 229 | 313 | 731 | 625.2 | 213.4 | 933 | 790.8 | 2280.2 | 706 | 599 | 283.8 | 798.6 | 1380 | 709
620.2 | 56 | 76 | 964 | 569 | 597 | 32 | 892 | 520.4 | 369.8 | 654.8 | 111 | 319 | 692.4 | 740 | 868.8 | 261 | 398.8 | 651 | 460 | 731.6 | 361 | 51 | 2743.2 | 893.4 | 859.6 | 449.6 | 1239.2 | 51 | 2633.8 | 680.2 | 861 | 592 | 612 | 1199.2 | 714.2 | 691 | 751 | 52 | 499 | 2558.8 | 278 | 2312 | 905.2 | 1874.8 | 461 | 53 | 564.6 | 642 | 669 | 54 | 49 | 4009 | 1011 | 533 | 613 | 526 | 955.8 | 33 | 1919 | 440 | 520.8 | 288 | 585.2 | 991 | 790.6 | 362 | 170.8 | 678.6 | 906 | 706 | 1070 | 626 | 109 | 772 | 746.8 | 673 | 636.8 | 767 | 1793.4 | 58 | 677 | 890 | 613 | 791.2 | 52 | 1787.2 | 2993 | 622.4 | 387 | 53 | 1001 | 1111 | 878 | 984.6 | 37 | 2859.2 | 630 | 1044.6 | 952 | 512 | 789 | 451.4 | 678.2 | 525.4 | 688 | 565.8 | 523 | 488.2 | 785 | 644 | 3437.6 | 915.8 | 4187.4 | 3098 | 151 | 671 | 700 | 46 | 1002 | 864 | 301 | 823.2 | 270 | 613.6 | 452 | 53 | 2011 | 556.4 | 2859 | 2743.8 | 2204.4 | 3504.8 | 790 | 809 | 938.4 | 712 | 1073 | 1085 | 2512 | 1103.4 | 623.8 | 2761.6 | 320 | 354 | 928 | 54 | 876 | 642 | 708 | 673 | 674.6 | 344 | 605.4 | 488 | 1399 | 1043.8 | 350 | 1885.2 | 1474 | 59 | 166 | 646.6 | 944 | 124.2 | 161 | 545 | 1022 | 441 | 639 | 542 | 285 | 987 | 635.2 | 1069.2 | 37 | 430.4 | 677 | 1237 | 2778 | 631.6 | 3135 | 639 | 586.4 | 627.6 | 806 | 229 | 344 | 995 | 571 | 227 | 1017 | 786 | 561.4 | 703.8 | 599 | 308 | 730.8 | 3731.8 | 721
640.4 | 56 | 43 | 817.6 | 620.2 | 569 | 32 | 897.4 | 530 | 304 | 915 | 111 | 1378.2 | 625 | 718 | 519.8 | 577.4 | 319 | 493.4 | 436 | 707 | 499 | 51 | 2672.8 | 824 | 775.2 | 2233.4 | 1247.8 | 86 | 2576 | 840.2 | 610.8 | 521.6 | 724 | 1347.4 | 722 | 783 | 761 | 52 | 492 | 751.8 | 463.6 | 2312 | 1016 | 2674.4 | 489.2 | 245 | 537.8 | 602 | 604.2 | 54 | 49 | 748 | 1055 | 549.8 | 705 | 547 | 927.4 | 33 | 1112 | 392 | 503.8 | 548.8 | 663.6 | 939.2 | 804.6 | 526 | 516 | 622 | 916 | 743.4 | 1036.8 | 626.8 | 506 | 767 | 754 | 1310.6 | 707.6 | 746.6 | 3543 | 58 | 709 | 652 | 649 | 723.8 | 52 | 3387 | 2821.6 | 648.2 | 395 | 53 | 1081 | 1159.8 | 826 | 827.8 | 37 | 2753.6 | 594 | 977 | 833.2 | 464 | 684.6 | 323 | 693 | 776.4 | 638 | 599.2 | 495 | 477 | 720.6 | 718 | 3537 | 912.6 | 859 | 3095.4 | 151 | 647 | 676 | 46 | 1024.4 | 784 | 362.2 | 832 | 290 | 628 | 497.8 | 395.2 | 2019 | 1810.2 | 2959 | 1174 | 977 | 3300 | 738 | 783.8 | 803 | 707 | 1023.2 | 1372 | 2502 | 891.6 | 392 | 4709.6 | 237.6 | 390 | 731 | 54 | 801.4 | 582 | 714 | 673 | 739 | 418.4 | 610 | 512 | 923 | 1043 | 174 | 585.4 | 1429 | 258.8 | 166 | 453 | 920 | 237 | 157 | 544 | 998 | 402.2 | 552.6 | 494 | 289 | 926.2 | 729.6 | 1814 | 37 | 475 | 1998.4 | 50 | 2646 | 803.4 | 3345 | 646.2 | 511.2 | 649 | 1874.6 | 124 | 399.8 | 2580.4 | 718.6 | 251 | 930.4 | 638 | 471 | 639 | 626.6 | 296.4 | 689 | 1800.2 | 751
811.8 | 56 | 43 | 752 | 516 | 562 | 32 | 901 | 569.4 | 300 | 887 | 181.8 | 326.2 | 525 | 722 | 495.4 | 1087.8 | 498.8 | 278 | 424 | 766 | 499 | 51 | 2394 | 832 | 593 | 2680.2 | 1250.4 | 226 | 2438.2 | 848.6 | 552 | 501 | 788 | 1357 | 710 | 769 | 819.4 | 52 | 499 | 828 | 597 | 2427.2 | 755.8 | 2872 | 546 | 390.8 | 513 | 748.8 | 556.2 | 54 | 49 | 832.8 | 1217 | 591.6 | 797.6 | 1028.6 | 1017 | 69.2 | 1054.6 | 384 | 699.2 | 660 | 683 | 986 | 807 | 442 | 564 | 1915.2 | 1008.2 | 706 | 1064 | 542 | 613.2 | 598 | 756.4 | 1471.6 | 762 | 796 | 3424 | 58 | 656 | 652 | 862.8 | 567 | 52 | 3374 | 2799 | 590.8 | 371 | 53 | 1193.2 | 1121 | 850 | 1927 | 37 | 2690 | 520 | 958 | 732 | 498.4 | 751.2 | 412.6 | 717.8 | 691.6 | 546 | 724.4 | 435 | 515 | 617.4 | 755 | 4443.4 | 993 | 959 | 2873 | 151 | 556.8 | 650 | 46 | 1206 | 703.6 | 344 | 744 | 223.2 | 432 | 585 | 451 | 2002 | 776 | 2992 | 1216 | 438.8 | 3308 | 645.6 | 958 | 819.8 | 827 | 1638.8 | 499 | 2502 | 1224 | 368 | 471 | 217 | 450 | 691 | 54 | 759 | 582 | 717 | 686.2 | 661 | 464 | 598 | 512 | 866.2 | 1165.8 | 262 | 539.6 | 1485 | 372.4 | 166 | 435.8 | 830.8 | 237 | 315 | 608 | 1123.2 | 392 | 1856.6 | 422 | 281 | 779 | 729 | 1760 | 37 | 487 | 685 | 126.4 | 377 | 781 | 3345 | 604.4 | 1613.8 | 543.4 | 806 | 54 | 271 | 1207 | 780 | 345 | 924.6 | 1818.2 | 470.4 | 563 | 694.4 | 406.6 | 760 | 1084 | 820
667 | 56 | 43 | 818.4 | 580 | 551.2 | 32 | 730 | 619.4 | 308 | 847 | 119 | 380.6 | 477 | 738 | 420 | 347 | 502.4 | 334 | 364 | 2534.2 | 615.8 | 51 | 2364.6 | 814.4 | 549.4 | 2713.2 | 1256 | 226 | 7800 | 845 | 592 | 542.2 | 739.8 | 1342 | 925 | 804.4 | 815.6 | 52 | 1697 | 888.8 | 622.8 | 2504 | 766.8 | 3000 | 818.4 | 465.8 | 433 | 764 | 384.6 | 130.8 | 49 | 760.4 | 1275.6 | 699 | 726.8 | 1359.6 | 1108 | 214 | 821 | 320 | 944.8 | 700 | 4641.8 | 842 | 807 | 398 | 603.4 | 681 | 1137 | 670.8 | 1027.2 | 511.8 | 689 | 625.2 | 764.2 | 792 | 786 | 906 | 3582.8 | 58 | 5258.4 | 669 | 937.6 | 575 | 52 | 3360 | 2782.2 | 562 | 371 | 53 | 1230 | 1003 | 788.8 | 3780 | 189 | 2314.4 | 500 | 1026 | 804.6 | 559 | 679.2 | 932.4 | 54 | 633.8 | 479 | 593.6 | 375 | 527 | 585.8 | 785 | 3463.4 | 968 | 943.4 | 2502 | 110.6 | 527 | 476.4 | 46 | 1238 | 1435.2 | 379 | 521 | 199 | 309 | 634 | 455.8 | 2183.4 | 1025.6 | 2115.2 | 1195 | 331.6 | 3184 | 561 | 2219.8 | 1188.2 | 867 | 1665 | 488.6 | 2502 | 948 | 345 | 746 | 56 | 526 | 777 | 221.2 | 667 | 582 | 550 | 1327.8 | 597 | 416 | 642 | 532 | 829 | 947.4 | 322 | 587 | 1534 | 772.4 | 72.4 | 1922.8 | 582 | 124.2 | 518.8 | 600 | 1142 | 367.8 | 343 | 450 | 232 | 810.4 | 685 | 1682.2 | 37 | 511 | 749.2 | 241 | 341 | 1066.6 | 2455 | 1042 | 484 | 498.4 | 768.8 | 54 | 283.2 | 1287 | 674 | 327 | 877.4 | 631 | 264 | 593 | 674 | 3458.6 | 745 | 1076 | 781
675.4 | 56 | 43 | 855 | 580 | 805 | 32 | 684 | 874.6 | 276 | 921.8 | 154.4 | 368 | 349 | 690 | 520.2 | 385 | 504.2 | 390.8 | 388 | 1886.4 | 851.4 | 51 | 2276.4 | 921.2 | 595 | 2642.4 | 1106.2 | 226 | 2644.4 | 775.4 | 479 | 604 | 556 | 1342 | 778 | 842 | 961 | 52 | 510.4 | 903 | 716.2 | 2504 | 733 | 2182.8 | 917.4 | 564 | 531.8 | 688 | 277 | 182 | 49 | 541 | 1368 | 690 | 764 | 332 | 1183.6 | 214 | 809 | 332.4 | 911 | 604 | 2764.8 | 846 | 723.8 | 558.2 | 509 | 685 | 1264.2 | 719.6 | 1058 | 599.8 | 1628.4 | 649.2 | 2423.8 | 922 | 1277.6 | 971 | 2420 | 58 | 676 | 805.8 | 809.6 | 535.8 | 52 | 2288.6 | 795 | 604 | 245.4 | 198 | 1195.4 | 1103 | 862 | 3903.2 | 319 | 857 | 587 | 2464.2 | 924.8 | 498.8 | 739.2 | 1434.8 | 92 | 741 | 495 | 593 | 431 | 527 | 539 | 795 | 621 | 856 | 849 | 1014 | 50 | 616.2 | 521.2 | 46 | 1138.2 | 1082.6 | 394 | 559.8 | 274.2 | 441 | 542 | 441 | 2314 | 772 | 717 | 1108.2 | 477.6 | 1759 | 613 | 944 | 861.6 | 929 | 1748 | 478.8 | 2542 | 952.6 | 317 | 946.6 | 56 | 410 | 859 | 263 | 685 | 606.2 | 488 | 721.4 | 569 | 491 | 583.6 | 2101 | 1261 | 978.2 | 322 | 563 | 1466 | 1371.6 | 49 | 4253.2 | 540.2 | 49 | 414 | 612 | 912 | 472 | 333 | 399.4 | 283.8 | 823 | 804 | 1620.2 | 37 | 347 | 612.8 | 241 | 341 | 863 | 993 | 2402.4 | 496 | 494 | 484.4 | 54 | 297 | 1484.6 | 2010.4 | 327 | 875 | 617 | 316 | 668.2 | 666 | 3361.4 | 791.8 | 1076 | 673.4
827.6 | 56 | 43 | 845.4 | 580 | 256 | 32 | 656 | 880 | 329 | 1062 | 202.4 | 368 | 365 | 678 | 824.8 | 419.6 | 508 | 393 | 436 | 806.6 | 749.2 | 51 | 2249.6 | 906 | 469.8 | 2609.4 | 1222 | 226 | 2464 | 764 | 443 | 521.6 | 532.8 | 1545.4 | 652 | 1073 | 997 | 52 | 599.4 | 923.8 | 629 | 2581 | 848 | 969 | 819 | 581.2 | 984.6 | 688 | 1595.8 | 182 | 850.2 | 550.6 | 1408 | 663 | 766 | 316.8 | 1241 | 214 | 761 | 411 | 2400 | 308 | 854.6 | 950.2 | 614 | 430 | 411.8 | 765.2 | 1371.8 | 473 | 1053 | 616 | 1402.2 | 1864.8 | 3547 | 784.8 | 3563 | 839 | 688 | 58 | 654 | 901 | 747 | 503 | 174 | 629 | 787 | 961.6 | 310.4 | 198 | 1177.6 | 5016.2 | 840 | 3829 | 670.4 | 858.8 | 457 | 1521.6 | 779 | 608 | 713 | 560 | 244 | 1824.4 | 579 | 546.6 | 355 | 519.8 | 1318.2 | 682.2 | 789 | 789 | 774 | 879 | 50 | 657 | 612.2 | 46 | 874 | 654 | 379 | 906.4 | 387 | 525 | 387.8 | 405 | 2274 | 836 | 813.4 | 1047.6 | 620 | 808.6 | 835.6 | 652 | 527 | 82.6 | 1733 | 466 | 383 | 767 | 309 | 640.6 | 56 | 414 | 915 | 263 | 665 | 883 | 464 | 719 | 527 | 515 | 581.4 | 2512 | 1218.2 | 1283 | 346 | 505.4 | 1610.6 | 1939.2 | 2993.2 | 4252 | 665 | 49 | 398 | 481.2 | 443.4 | 500 | 735.2 | 536.4 | 285 | 828.2 | 939.8 | 1456.2 | 225.8 | 231.8 | 733.8 | 241 | 425.8 | 772.6 | 1251.4 | 2066.2 | 1112.4 | 518 | 468 | 54 | 385.8 | 1399 | 2593.2 | 324.8 | 851 | 638 | 424 | 649 | 808.4 | 3579.2 | 797.2 | 2341.4 | 608
584.4 | 56 | 43 | 839 | 526.8 | 256 | 32 | 768 | 844 | 392 | 1062 | 119 | 368 | 429 | 686 | 729.4 | 352 | 380 | 377 | 504.8 | 635.6 | 728 | 51 | 2549.4 | 943.2 | 511 | 3120.8 | 1193 | 86 | 2557.2 | 717 | 455 | 472.2 | 573 | 1741.2 | 792 | 1065 | 7349 | 52 | 725 | 939 | 590 | 2502.6 | 812 | 1025 | 863 | 511 | 1049 | 624.4 | 2469.4 | 182 | 1425.2 | 627 | 1244 | 711 | 570 | 293 | 1373 | 214 | 756 | 401 | 3186.8 | 308 | 928.2 | 941.4 | 554 | 480.8 | 446 | 793 | 1375.8 | 423 | 1079 | 648 | 807.4 | 3554 | 3527 | 1314 | 3529 | 879.6 | 664 | 58 | 630 | 905 | 854 | 553 | 149.8 | 670 | 865.8 | 690.4 | 361 | 198 | 900.8 | 3119.8 | 712 | 2578.2 | 590 | 736 | 495 | 2144.4 | 1570.2 | 758 | 701 | 787.2 | 244 | 511.2 | 532.6 | 599.4 | 395.4 | 515 | 1185.6 | 660 | 899 | 757 | 766 | 812 | 50 | 677 | 1566.6 | 46 | 930 | 698.2 | 525.6 | 982 | 440.4 | 535.4 | 380 | 429 | 2294 | 764 | 798 | 2314.8 | 531.2 | 791 | 931.8 | 816.2 | 527 | 197 | 1736 | 1134 | 393 | 846.4 | 406.6 | 649.2 | 56 | 438 | 815 | 263 | 766.6 | 823 | 525.4 | 673 | 555 | 599 | 613.8 | 2417.4 | 1223 | 868 | 621.2 | 369.6 | 1240.8 | 648.4 | 3734 | 4240 | 935 | 49 | 292.2 | 523.6 | 524 | 568 | 2522.6 | 426 | 281.6 | 836 | 1029 | 1501.4 | 253 | 2284.6 | 838.2 | 241 | 679 | 587 | 2957 | 1814 | 528 | 554 | 568 | 54 | 397 | 1402.6 | 575 | 316 | 794 | 714.6 | 2164.2 | 661 | 820 | 3911.6 | 730.4 | 3158.8 | 568
539 | 56 | 43 | 673.8 | 558 | 256 | 32 | 825.2 | 720.4 | 442.4 | 1076.2 | 301.8 | 418.4 | 429 | 714 | 693 | 260 | 482.4 | 516.8 | 464 | 1110 | 735.2 | 51 | 3212.8 | 985 | 543 | 453.8 | 1097 | 188 | 2651.4 | 700.4 | 619.6 | 413 | 549.8 | 1714 | 1089.6 | 1049 | 1881.8 | 52 | 718.6 | 1165 | 558 | 1920.8 | 724 | 1180.2 | 790.8 | 1573 | 1048 | 475 | 2514.6 | 54 | 616.2 | 886.2 | 1295 | 765 | 431 | 269 | 1773.2 | 69.2 | 767 | 321 | 3807.6 | 328.8 | 786.6 | 867 | 372 | 612 | 3047 | 733 | 1268.6 | 463 | 1193 | 692.6 | 564 | 9582.8 | 3430.2 | 942 | 3630 | 854.4 | 1993 | 58 | 630 | 758.6 | 548.4 | 593 | 197.8 | 656 | 805 | 1849.6 | 299.4 | 198 | 831 | 1223 | 712 | 1065.4 | 717 | 709.6 | 699 | 3956.2 | 1144.6 | 749.6 | 644 | 1027 | 244 | 492 | 628.2 | 52 | 366 | 626.2 | 766 | 806.4 | 887 | 882.6 | 660 | 924.6 | 50 | 629 | 1123 | 126.6 | 942 | 842.6 | 568 | 1030 | 484 | 561 | 554.8 | 405 | 2180.4 | 776.8 | 726 | 4174 | 571.2 | 839 | 897 | 729.2 | 527 | 197 | 1652.8 | 4139.2 | 393 | 1577.8 | 317 | 626 | 56 | 520.4 | 763 | 179.4 | 515 | 791 | 527 | 577 | 563 | 1930 | 1160.8 | 1248 | 1191 | 641 | 380.4 | 346 | 960 | 443 | 3514 | 2742.4 | 165 | 49 | 347.8 | 526 | 536 | 532 | 2885 | 1252.8 | 313 | 968.6 | 1088 | 174 | 502.6 | 3580.4 | 731 | 50 | 749.4 | 507 | 5389.6 | 1848 | 725 | 542 | 540 | 252 | 615 | 1340 | 610 | 439.4 | 1171 | 951.6 | 3303 | 486 | 784 | 215 | 582.8 | 1376 | 550.4
646.6 | 56 | 43 | 592 | 1746.6 | 132.4 | 32 | 738 | 633 | 440 | 1000 | 126.2 | 518 | 569.8 | 674 | 663 | 334 | 469.4 | 595 | 512 | 1190 | 704 | 51 | 3198 | 1035 | 543 | 433.6 | 1019.8 | 284 | 1716.2 | 830 | 2020.8 | 425 | 669.4 | 1774 | 2218.4 | 1065 | 3169 | 52 | 654.2 | 1139 | 441.2 | 200 | 723 | 859.4 | 729 | 284 | 1144.8 | 363.4 | 1676.8 | 54 | 573.4 | 565 | 1309 | 822.8 | 415 | 303 | 930.8 | 33 | 991 | 361 | 3756.6 | 685.6 | 654 | 903 | 359 | 640 | 3067 | 1719.2 | 1201.4 | 459 | 1114 | 670 | 678 | 3500.8 | 1718.2 | 1084 | 3064.4 | 3365.6 | 2428 | 58 | 777.2 | 659.8 | 441.8 | 3565.6 | 706 | 750 | 867.8 | 4081.4 | 422.8 | 111 | 976.6 | 1098 | 673.6 | 873.4 | 705 | 667 | 804 | 3921 | 735 | 829.4 | 606 | 1219 | 244 | 540 | 761 | 207 | 305.6 | 730.8 | 1016.8 | 1410 | 798.2 | 941 | 491 | 1098 | 50 | 678 | 727.2 | 261 | 1069.8 | 937.4 | 540 | 989.2 | 488 | 461 | 566 | 571 | 2083 | 924 | 520 | 4393.2 | 687 | 975 | 917 | 788 | 531 | 197 | 794 | 4129.6 | 457 | 1245.6 | 268.2 | 774 | 56 | 2526.6 | 794.6 | 54 | 471 | 743 | 1869.8 | 653 | 567 | 627.2 | 1062.4 | 486 | 1235 | 697 | 343 | 406 | 660 | 379.4 | 3571 | 596.8 | 138.8 | 49 | 367 | 470 | 598.2 | 544 | 2860.6 | 2462.2 | 349 | 903 | 952 | 263.4 | 626.2 | 3583.2 | 939 | 50 | 979 | 543 | 6425.8 | 1770 | 758.6 | 1047.2 | 488 | 410.8 | 643.4 | 1382 | 530 | 400.6 | 1376.2 | 897 | 3319 | 510.6 | 784 | 197 | 978.8 | 1341 | 433.2
711.8 | 483.6 | 175 | 1605.2 | 758.6 | 170.6 | 32 | 812 | 641 | 540 | 838.4 | 171 | 1766.2 | 605 | 622 | 160.6 | 537 | 381 | 603 | 707.4 | 850 | 587.8 | 194 | 3304.2 | 1100 | 423 | 509.6 | 856.2 | 416.8 | 910 | 2317.2 | 795 | 449 | 685 | 1697 | 1103.4 | 940.8 | 3070 | 52 | 821.6 | 1091 | 428 | 256 | 566 | 762 | 725 | 253.6 | 801.2 | 414 | 388.4 | 54 | 594 | 565 | 1300 | 1018.8 | 1110.4 | 355.8 | 890 | 192 | 1368 | 369 | 3853 | 987.2 | 637 | 881.2 | 335 | 647 | 3080.2 | 653 | 971.8 | 630.4 | 990 | 630.8 | 630 | 2261.8 | 511.8 | 1169.4 | 783 | 4007.2 | 3551 | 175.6 | 910 | 745 | 403.8 | 3784.2 | 1388 | 838 | 948.8 | 5396 | 582 | 596 | 989 | 1292.8 | 673 | 623.2 | 741 | 753.6 | 814 | 3944.2 | 765 | 718.6 | 721.2 | 1494.8 | 92 | 564 | 861 | 207 | 1475.2 | 777 | 1050 | 1807.6 | 815 | 863 | 398 | 1069 | 237.2 | 726 | 2035.4 | 368.2 | 1069 | 1034 | 690 | 1062 | 296 | 460 | 494 | 643 | 2123 | 1086 | 540 | 4393.2 | 728.6 | 975 | 848.4 | 940 | 469.2 | 246.8 | 793.2 | 4148 | 489 | 1008 | 297 | 873 | 56 | 3703 | 729.4 | 54 | 475 | 665.6 | 357 | 893 | 547 | 679.8 | 1449.4 | 453 | 1243 | 565 | 299 | 470 | 635.4 | 372.6 | 2284.8 | 573 | 34 | 49 | 372 | 550 | 735 | 497.2 | 2890.6 | 2383 | 599 | 927 | 929 | 299.4 | 691 | 3592 | 945 | 204 | 1911.2 | 567 | 6219.2 | 1770 | 887 | 1586 | 376 | 349.6 | 568.8 | 1429.4 | 542 | 316 | 1147.4 | 939.6 | 3341.4 | 469 | 827.8 | 392 | 721 | 1300.4 | 609
648.4 | 358 | 208 | 706.4 | 804 | 251 | 32 | 780 | 618 | 512 | 807.6 | 570.8 | 719 | 913 | 594.4 | 55 | 755 | 374.8 | 605.6 | 725 | 566 | 579 | 194 | 3327 | 1262.6 | 469.2 | 570 | 1002.2 | 480 | 917.6 | 2682 | 1109 | 447 | 546.4 | 1623.8 | 901 | 858 | 3072 | 52 | 758 | 1199 | 2264.8 | 292 | 533 | 762 | 807 | 252 | 759 | 442 | 430 | 54 | 584.8 | 2535.6 | 1264 | 990 | 1434.8 | 455.4 | 842 | 204 | 1031.6 | 311 | 4067 | 337.8 | 849.8 | 817 | 425.4 | 719.4 | 3089 | 737 | 1072 | 756 | 899.6 | 621.4 | 687 | 1884 | 843 | 1184.2 | 752.4 | 4040 | 3624 | 254 | 1001.6 | 842.2 | 403 | 3856 | 406 | 762 | 759 | 4827 | 593 | 656 | 895.6 | 1717 | 649 | 634 | 990.8 | 1960.4 | 810 | 2609 | 829 | 602.4 | 726 | 1164.2 | 54 | 2224.8 | 1029.2 | 207 | 427 | 784.2 | 791.8 | 592.4 | 777 | 726 | 416 | 838 | 346 | 750 | 703 | 520.8 | 1015 | 1054 | 1204 | 1084 | 191.8 | 1456 | 573.6 | 607 | 2115 | 1106 | 399.2 | 3067 | 769.8 | 906.2 | 699.4 | 836.6 | 477 | 250 | 735.2 | 3476 | 365 | 850 | 321 | 873 | 56 | 3602.4 | 732 | 54 | 469 | 770.2 | 262.6 | 909.2 | 592.4 | 2060 | 568 | 503 | 1223 | 541 | 341.4 | 498 | 732.8 | 532 | 518.2 | 585 | 34 | 49 | 364 | 1120.8 | 580.6 | 813 | 2979 | 1878.8 | 628 | 1055 | 838 | 205 | 899 | 1678.4 | 949 | 416.8 | 2642.2 | 589.4 | 4492 | 1770 | 919.8 | 579 | 1396.6 | 461.6 | 503 | 1336.6 | 1541.2 | 378.2 | 726 | 985 | 1886.4 | 469 | 693 | 468.2 | 801 | 1040.2 | 722
558 | 382 | 313 | 830 | 868 | 412.8 | 199 | 825.2 | 671.6 | 501.2 | 726 | 365.8 | 735 | 909 | 689 | 55 | 713 | 494 | 564 | 644 | 555.4 | 610.2 | 194 | 3311 | 1340.6 | 622 | 392 | 1748.8 | 524 | 893.6 | 2616.4 | 692.4 | 269 | 534.4 | 51 | 865 | 782 | 3096 | 52 | 649 | 1149.2 | 2634 | 300 | 637.4 | 707.2 | 853 | 634.2 | 52 | 390 | 1729.6 | 54 | 498 | 3898.4 | 1194 | 985 | 1813.4 | 570.6 | 886 | 240 | 989 | 47 | 3417.4 | 587.4 | 816 | 2139.2 | 2099.8 | 1045 | 398.4 | 833 | 1068 | 876 | 868.8 | 667 | 727 | 439 | 929.4 | 1136.8 | 818 | 76 | 3565 | 254 | 1091.6 | 1023.8 | 389.4 | 3807.8 | 369 | 52 | 910.8 | 2692.6 | 521.4 | 623.8 | 869 | 1200.2 | 779.4 | 622 | 460 | 580.8 | 861 | 734 | 974 | 397 | 666 | 970.6 | 54 | 2640 | 1319.6 | 353 | 447 | 737.4 | 1147 | 572 | 765 | 786 | 385.4 | 533 | 482 | 915.8 | 671 | 460.8 | 1025 | 974 | 1226 | 1032 | 282.4 | 436 | 686 | 590.8 | 780 | 1030.4 | 1636.6 | 1118 | 817 | 876.4 | 1497.8 | 839 | 487 | 250 | 806 | 869.4 | 421 | 53 | 297 | 916.6 | 97.2 | 3544 | 832 | 54 | 715.4 | 793.4 | 249 | 2058.6 | 854 | 861.4 | 589.8 | 555.4 | 1187 | 602.4 | 1489.8 | 638 | 873.6 | 568 | 744 | 370 | 34 | 49 | 390.4 | 566 | 554 | 665.6 | 2187 | 206 | 582.2 | 907 | 832 | 205 | 811 | 1685.4 | 955.8 | 1762.4 | 3084 | 647 | 1897 | 1705.6 | 740 | 616.6 | 412 | 552 | 501.6 | 1325.6 | 1176.6 | 390.4 | 712.4 | 682.4 | 3663 | 435.6 | 681 | 582.6 | 902 | 1003.6 | 622
446 | 394 | 313 | 935 | 681 | 247.2 | 144.2 | 723.6 | 880 | 471.8 | 724 | 155 | 747 | 2049.6 | 669 | 55 | 721 | 536.8 | 1622.8 | 3065.8 | 532 | 651 | 194 | 3181.8 | 1313 | 622 | 392 | 1281 | 598.4 | 790 | 2524.8 | 690 | 257 | 434.2 | 51 | 841 | 820.4 | 3048 | 52 | 549 | 1274 | 2634.4 | 292 | 581 | 733.6 | 843 | 1142.2 | 52 | 446 | 1780 | 54 | 638 | 3909.6 | 1402 | 903.8 | 871 | 641 | 918 | 312 | 880.8 | 47 | 1060.6 | 834 | 863 | 977 | 3095 | 1049 | 2566 | 1054 | 1264.8 | 749 | 984 | 679 | 809.4 | 419 | 988.4 | 977.2 | 794.4 | 156 | 1790 | 254 | 1114 | 925 | 505.8 | 747 | 348 | 52 | 1085.4 | 2347.4 | 288.4 | 553 | 799.4 | 1143 | 849 | 4096.4 | 399.8 | 647.4 | 895 | 753.2 | 2021.2 | 404 | 654.6 | 952 | 54 | 4817 | 1042 | 618 | 489 | 664.8 | 1154.8 | 498.2 | 790.2 | 786 | 351 | 622.8 | 506 | 957 | 675 | 460.8 | 924.2 | 966.6 | 1246 | 1036 | 330 | 436 | 686 | 502 | 844 | 1060 | 451.4 | 1062.6 | 861 | 817.2 | 2656 | 839 | 520 | 250 | 786 | 1105.2 | 441 | 53 | 297 | 977.2 | 159 | 1617.4 | 788 | 54 | 986.8 | 751 | 289 | 848.6 | 786 | 842.2 | 735.8 | 673 | 1195 | 605 | 410 | 610.2 | 862 | 620 | 724 | 322 | 34 | 49 | 412 | 602 | 708.4 | 556.8 | 915.4 | 377 | 419.4 | 859.4 | 890 | 115.6 | 781.2 | 3649.6 | 911 | 397 | 3003 | 428 | 931 | 1506 | 553.2 | 722 | 565.6 | 431 | 450.8 | 1180 | 1971.6 | 460 | 668 | 568.4 | 3780 | 424.6 | 681 | 499 | 816.4 | 1136.4 | 782
378 | 430 | 181 | 987.2 | 757.4 | 276.6 | 65 | 636 | 863.2 | 462.4 | 760 | 212 | 635.2 | 757.4 | 744 | 55 | 1726.6 | 814 | 832.6 | 3829 | 533.6 | 617.4 | 108.2 | 2426 | 1108.2 | 774 | 477.4 | 1339.8 | 484 | 813 | 2507.6 | 654 | 483.2 | 591.8 | 51 | 893.6 | 779 | 872.4 | 52 | 448.2 | 1020.6 | 1384.4 | 250 | 593 | 638 | 971 | 353 | 481.4 | 558 | 544.6 | 54 | 762 | 3903.6 | 1413 | 849.6 | 619.6 | 633 | 906 | 336 | 1003.8 | 47 | 840 | 832 | 814.4 | 192.2 | 3035 | 849 | 3243 | 1048 | 1306 | 622 | 1293 | 774.8 | 769 | 407 | 1961.6 | 935.4 | 721 | 156 | 703 | 214.8 | 1050 | 1161.8 | 56 | 904.6 | 222 | 52 | 1086 | 813 | 263 | 290 | 911.8 | 1311 | 867 | 3620 | 378.4 | 674 | 1085.4 | 926 | 3694 | 432.2 | 579 | 908 | 171.6 | 4816.6 | 1028 | 1370 | 473 | 653.2 | 1024.6 | 476 | 753.8 | 844 | 474.2 | 611.4 | 557.8 | 845 | 609.8 | 481.8 | 910.6 | 883.8 | 1213.6 | 1168 | 417.2 | 412 | 638 | 446 | 868 | 1070 | 603.2 | 3284.6 | 878 | 979.4 | 2570 | 827 | 686 | 250 | 686.8 | 496 | 426 | 412 | 294.8 | 639 | 287.8 | 333 | 767.4 | 54 | 228 | 786 | 249 | 903.6 | 762 | 842.4 | 785 | 1845.4 | 1211 | 629.4 | 466.8 | 638 | 1015 | 59 | 963 | 553.2 | 230 | 49 | 596.8 | 2174 | 747 | 494.2 | 806.8 | 443.8 | 413.6 | 898 | 783.8 | 56 | 699.6 | 3806 | 2188.4 | 683 | 2929 | 432 | 900 | 1446 | 430 | 2598 | 584.2 | 597.6 | 343 | 1060 | 704.8 | 484 | 408 | 500 | 3837 | 490.8 | 532 | 372 | 663 | 2998.4 | 992
410 | 494 | 106 | 925 | 715 | 292.6 | 97 | 1169.8 | 865 | 541 | 760.6 | 191 | 578 | 634 | 751.2 | 55 | 558.6 | 835 | 815.6 | 4987.6 | 652 | 615.8 | 51 | 2510 | 992 | 870.4 | 548.6 | 1399.8 | 507 | 841 | 2486 | 586 | 459.6 | 618 | 51 | 1078 | 775 | 894 | 52 | 289 | 1020.6 | 448.4 | 238.6 | 659.6 | 698 | 1016.6 | 388 | 1703 | 662 | 469 | 54 | 779.6 | 3179.2 | 1413 | 775 | 436 | 613 | 1016.6 | 761 | 904.2 | 47 | 876 | 736 | 658.8 | 56 | 3143 | 909 | 3453 | 1048 | 1145.2 | 585.4 | 1411 | 768 | 655 | 469.4 | 665.6 | 1026 | 1966.6 | 156 | 748.6 | 58 | 1031.8 | 1531 | 56 | 932.4 | 129.8 | 52 | 1245.8 | 839 | 251 | 1712 | 936 | 1575 | 974.4 | 3622 | 522 | 657.2 | 952.6 | 926 | 3795 | 389.8 | 651 | 912 | 201 | 4829 | 872.2 | 1420.4 | 513 | 585 | 1087.4 | 613 | 795 | 941 | 479 | 478.8 | 659 | 809 | 463 | 518.2 | 947.4 | 1239.6 | 1231 | 1036 | 314 | 381.2 | 551.8 | 491 | 876 | 953.2 | 588 | 3986 | 932.2 | 855.4 | 2538 | 791 | 705 | 54 | 757 | 496 | 452 | 412 | 136.8 | 637.2 | 320 | 313 | 704 | 54 | 499.4 | 582 | 246.6 | 721.8 | 742 | 624 | 934 | 694.6 | 979 | 661 | 453.2 | 925 | 903 | 59 | 1027 | 573 | 230 | 49 | 667 | 578 | 730 | 261 | 379 | 443 | 566 | 820 | 715.8 | 56 | 802 | 3866 | 935 | 792.4 | 2941 | 396 | 860 | 1434 | 526 | 3491 | 549 | 497 | 384 | 1086.4 | 500 | 399.4 | 420.2 | 512.4 | 3817.4 | 514 | 548 | 187.2 | 661.4 | 2389.2 | 792
375.2 | 559 | 43 | 687 | 725 | 287 | 65 | 1458.4 | 786 | 553 | 726 | 211 | 542 | 602 | 577 | 55 | 617 | 764.2 | 606.8 | 3395 | 702 | 707 | 51 | 2567.6 | 910 | 724.8 | 572.6 | 1218.8 | 656 | 789 | 2486 | 593 | 302.6 | 656 | 51 | 972 | 843 | 844 | 52 | 304 | 1099.8 | 579 | 297 | 643.4 | 704.6 | 1031 | 400 | 444 | 643 | 352 | 54 | 710 | 544.2 | 1401 | 841 | 476.6 | 604.2 | 891 | 1277.2 | 831.8 | 47 | 926 | 776 | 602.4 | 56 | 3026.6 | 3357 | 4228.2 | 970 | 1159.6 | 838 | 1487.4 | 824.2 | 617 | 585 | 554 | 1114.8 | 871 | 96 | 649.8 | 58 | 999.8 | 951.6 | 172.8 | 886 | 253.4 | 52 | 1458.8 | 783 | 251 | 362 | 827 | 1659 | 962.4 | 3650 | 571 | 626 | 886 | 926 | 3662.4 | 354.6 | 699 | 900 | 201 | 2203.8 | 717.6 | 1459.6 | 583.4 | 585 | 909 | 692.8 | 827 | 930.6 | 456 | 515 | 3281 | 731.2 | 459 | 495 | 2073 | 1617.6 | 1123 | 6396.8 | 321.6 | 335.8 | 2397.4 | 482.2 | 832 | 897.6 | 472 | 4077.4 | 987.4 | 872.4 | 2498.2 | 960.8 | 629 | 2076.4 | 707 | 520 | 484.6 | 460 | 107 | 771.2 | 237.6 | 233 | 840 | 54 | 505 | 654 | 371.8 | 717 | 512.6 | 612 | 886 | 50 | 723 | 685 | 468 | 888.2 | 847 | 91.4 | 49 | 537 | 230 | 199.4 | 3052 | 621 | 744 | 190 | 247 | 466.8 | 494 | 753 | 727.2 | 246 | 852 | 2633.6 | 980 | 316.8 | 2961 | 576 | 929.2 | 954 | 556 | 3512 | 549 | 600 | 429.6 | 1012 | 1804.2 | 56 | 461.6 | 463.4 | 961 | 514 | 371.4 | 3111 | 705.2 | 2787.6 | 752.4
472 | 591 | 43 | 703 | 697 | 286 | 73.4 | 635.2 | 752 | 580 | 701.8 | 203 | 414 | 574 | 1585.2 | 55 | 605 | 548 | 417.2 | 1099.6 | 703 | 730.6 | 51 | 2439.6 | 739 | 534.8 | 551 | 1004.4 | 621 | 2063.8 | 2465.8 | 561 | 426.8 | 1020.8 | 51 | 847 | 831 | 841.4 | 52 | 303.6 | 954 | 979 | 271.4 | 621 | 709 | 872 | 373.8 | 586 | 692.2 | 478 | 54 | 730 | 712 | 1352.6 | 819 | 676 | 469 | 883 | 987 | 786.8 | 47 | 858.4 | 700.6 | 731.6 | 77.4 | 3084 | 3956 | 1564.4 | 709.8 | 1224.2 | 698 | 1541 | 779 | 509 | 545 | 575.4 | 966 | 823 | 56 | 597 | 58 | 1041.2 | 1061 | 202 | 910 | 308 | 52 | 875.2 | 783 | 311 | 355.6 | 817.2 | 1693 | 908 | 1331.6 | 621 | 708.8 | 732 | 1132.4 | 2506 | 434 | 704.2 | 745.6 | 201 | 569.8 | 719 | 1484 | 657 | 585 | 853.8 | 715 | 775 | 1087 | 514.4 | 363 | 3954 | 596 | 459 | 521 | 830 | 954 | 565.4 | 932 | 324.4 | 324 | 2351 | 431 | 1506.8 | 836 | 460 | 3939 | 2083 | 628 | 2635 | 1030 | 605 | 4214 | 656.4 | 496 | 1774.4 | 538 | 154 | 798 | 217 | 197 | 864 | 54 | 505 | 654 | 349.8 | 717 | 494 | 636 | 790 | 50 | 783 | 765.2 | 2439 | 733 | 787 | 221 | 166 | 871.8 | 230 | 237 | 3229.6 | 889 | 610.8 | 295.8 | 158.2 | 450 | 555.6 | 781 | 710 | 246 | 973.6 | 569.8 | 856 | 1628.4 | 2954 | 621 | 825 | 400 | 581 | 3350.2 | 597 | 579 | 404 | 1051.2 | 2491.4 | 56 | 408 | 445.6 | 1085 | 564 | 296.2 | 3192.2 | 718.6 | 2210.4 | 487
472 | 625 | 43 | 630 | 681 | 314 | 139 | 803 | 666.4 | 566 | 689 | 167 | 438.6 | 566 | 572 | 55 | 583 | 515 | 431 | 375 | 3367 | 820.2 | 51 | 2374 | 745.8 | 442 | 536 | 862.8 | 486 | 2349.8 | 2533.8 | 561 | 470 | 665.4 | 51 | 687 | 54 | 831 | 52 | 292 | 983 | 1067 | 291 | 698.6 | 678.2 | 1942.2 | 292.8 | 2584 | 581.4 | 1241.6 | 54 | 710 | 718.4 | 1307 | 789 | 856 | 511.4 | 891 | 287 | 1175 | 47 | 814 | 568.2 | 618.6 | 163 | 3076 | 3912 | 49 | 46 | 1327 | 665.8 | 2349.4 | 788 | 553 | 592.6 | 639.8 | 892 | 799 | 56 | 544 | 58 | 1031.2 | 968.6 | 202 | 872 | 423.2 | 52 | 793 | 845.2 | 304 | 290 | 2024.4 | 1591 | 768 | 829 | 37 | 479 | 692 | 1037.2 | 946 | 1608.8 | 798 | 2001 | 443.4 | 627.8 | 699 | 1462.4 | 657 | 605 | 855 | 741.2 | 863 | 1101 | 546 | 690.2 | 4007 | 640 | 675.4 | 444.6 | 846 | 994 | 520 | 54 | 382.4 | 382 | 2400 | 451 | 1275.4 | 989 | 36 | 1629.4 | 853 | 734.8 | 1835 | 1121.4 | 393 | 629 | 82 | 26 | 560 | 587 | 238 | 789 | 152.6 | 253 | 798 | 54 | 521 | 729 | 140 | 561.6 | 464 | 476.8 | 822 | 50 | 874.6 | 752 | 2439 | 669.4 | 834 | 328.4 | 420.6 | 1075.2 | 243.4 | 275.4 | 3287.4 | 1017 | 622 | 467 | 46 | 521.6 | 568 | 781 | 748 | 246 | 1104 | 482.2 | 923 | 341.2 | 2894 | 652 | 689 | 478 | 617.4 | 580.6 | 403 | 444.6 | 49 | 1175.6 | 218 | 56 | 529 | 583 | 1013 | 540 | 40 | 3120.6 | 676.6 | 962.8 | 166
452 | 550 | 43 | 694 | 589 | 288.8 | 99 | 1205.6 | 674.6 | 526 | 771 | 155 | 545 | 534 | 572 | 55 | 655.6 | 556 | 1491.4 | 400 | 662 | 861.6 | 51 | 2713.8 | 809.8 | 447.2 | 467 | 798 | 506 | 2339 | 2551 | 568 | 383.8 | 392 | 51 | 482 | 54 | 701.4 | 52 | 304 | 1003 | 1019 | 363 | 876 | 557 | 636 | 527.6 | 2694 | 713.6 | 778.6 | 54 | 735.6 | 695 | 1348.4 | 523 | 950 | 408 | 2065.2 | 1005.2 | 1250.8 | 47 | 786 | 517 | 596.4 | 163 | 2945.2 | 3882.4 | 88.4 | 46 | 1315 | 587 | 1914.4 | 796.4 | 764.8 | 477 | 754 | 1247.6 | 1996.6 | 56 | 664 | 58 | 918 | 970.2 | 202 | 791 | 450.4 | 52 | 745 | 958 | 268 | 290 | 862 | 1666.6 | 826.6 | 963.2 | 37 | 455 | 736 | 969 | 771.4 | 553 | 750 | 2252 | 554 | 688.4 | 747 | 1463 | 805 | 539.6 | 843 | 753.8 | 929 | 953 | 693.6 | 788 | 4041.8 | 628 | 746 | 450 | 770.8 | 897.6 | 524 | 54 | 693.6 | 346 | 2400 | 431 | 816 | 944.2 | 36 | 760 | 838.6 | 712 | 792 | 1340.2 | 337 | 914.8 | 238 | 26 | 548.8 | 508.6 | 238 | 747 | 56 | 1557.4 | 766 | 54 | 490.4 | 689 | 206 | 595 | 464 | 406 | 707.6 | 50 | 749 | 768 | 2463 | 508.4 | 3496 | 400 | 459 | 394.4 | 165 | 145 | 1298.6 | 1541 | 590 | 512.2 | 46 | 532 | 596 | 718 | 649.2 | 293.2 | 4603.2 | 547 | 1025 | 467.2 | 2862 | 739.6 | 754.8 | 406 | 717 | 695 | 466.2 | 397 | 49 | 1256 | 218 | 56 | 693 | 566 | 1005 | 515 | 40 | 3196.8 | 675 | 883.6 | 166
346.8 | 539 | 43 | 682 | 611.8 | 311.6 | 163.8 | 1524.2 | 682 | 475 | 706.2 | 134.6 | 509 | 526 | 564 | 55 | 760 | 503.6 | 461 | 436 | 1407.6 | 803 | 51 | 2792 | 945.8 | 49 | 467 | 854 | 465.6 | 2444 | 2579 | 660 | 291 | 412 | 83.2 | 482 | 54 | 710 | 52 | 338 | 1153 | 972.8 | 530.4 | 901 | 793.2 | 833.2 | 634.8 | 2759 | 831 | 337.8 | 54 | 767.6 | 834.8 | 1312 | 377 | 982 | 360 | 1058.2 | 953 | 1087.4 | 47 | 752.8 | 517 | 666.4 | 163 | 2874 | 3372.4 | 246 | 46 | 1361 | 471 | 1515 | 1983.8 | 2376.2 | 833 | 825.6 | 1038.6 | 577.4 | 56 | 711 | 58 | 694.8 | 1977 | 120.2 | 791 | 526 | 52 | 791.8 | 1148 | 349.4 | 455 | 1569.6 | 1765 | 879 | 1201 | 37 | 468.6 | 736 | 2206.4 | 861 | 635.2 | 570 | 2238 | 623.6 | 698 | 795 | 1499 | 798.8 | 55 | 635 | 745 | 877 | 1061.4 | 820 | 796 | 1312.4 | 613.4 | 746 | 450 | 685 | 723 | 548 | 54 | 763.8 | 330 | 2424 | 443 | 881.4 | 759 | 115.2 | 855 | 751.8 | 946.8 | 791 | 1378 | 327.4 | 480 | 238 | 26 | 458 | 1359.4 | 286 | 748.4 | 56 | 3408 | 585.4 | 54 | 44 | 650.6 | 207.6 | 695.8 | 600 | 418 | 654 | 50 | 709 | 792 | 2451 | 400 | 3470.8 | 367.6 | 557.2 | 463.2 | 165 | 145 | 742 | 2013 | 582 | 579 | 46 | 516 | 533 | 626 | 492.8 | 250 | 2719.6 | 1622.2 | 972 | 1536.6 | 2820 | 729.6 | 778.8 | 236 | 793 | 668.6 | 457 | 365 | 49 | 1268 | 218 | 232.2 | 613 | 620.8 | 1102.2 | 529 | 40 | 658 | 724.4 | 854 | 166
246 | 550 | 43 | 714 | 575.4 | 454 | 321.4 | 683 | 678.4 | 433 | 888 | 132.8 | 485 | 475 | 532 | 55 | 556 | 407 | 445 | 3370.2 | 1020.8 | 677.8 | 51 | 2838.2 | 1030.2 | 49 | 495.8 | 784.8 | 356 | 2682.8 | 2574 | 711 | 286 | 469.8 | 212 | 612.4 | 136.8 | 735.6 | 52 | 252 | 1233 | 1018 | 489.4 | 871.6 | 806.4 | 940 | 714 | 1127.2 | 896.4 | 343.2 | 54 | 802 | 777 | 1142.6 | 1468.4 | 749.6 | 336 | 1027 | 545.4 | 2196 | 47 | 740 | 568.6 | 790.2 | 98.8 | 2904.8 | 3967.4 | 246 | 46 | 1306.2 | 412 | 1529.8 | 812 | 1154 | 979 | 846 | 787.2 | 552 | 56 | 670 | 58 | 700 | 1932 | 231 | 721.4 | 486 | 52 | 735.8 | 1178.6 | 323 | 650.6 | 1112.8 | 1765 | 1038 | 1054.4 | 234 | 342 | 736 | 4154.8 | 881 | 720 | 529 | 2258 | 818 | 564.2 | 847 | 1946 | 918.6 | 55 | 573.8 | 732.2 | 778.6 | 856 | 820 | 891 | 546 | 616 | 726 | 1001.4 | 663 | 1075.6 | 1835 | 54 | 886.6 | 300 | 1227.8 | 632 | 937 | 713.8 | 234 | 879 | 1912.8 | 1307 | 953 | 1297.2 | 537.4 | 518 | 238 | 26 | 1741 | 1067.2 | 262 | 758 | 56 | 3533 | 736 | 54 | 44 | 800.2 | 306 | 894 | 616 | 436.4 | 774 | 50 | 901 | 888 | 852.6 | 364 | 3435.8 | 94.8 | 490 | 468 | 165 | 145 | 616.4 | 915 | 356.4 | 589 | 130.4 | 511.2 | 564.6 | 610.6 | 583.6 | 174 | 814 | 1097.6 | 793.2 | 1114.8 | 2945 | 597 | 895.8 | 280 | 726.6 | 644.8 | 377 | 364.6 | 49 | 1424 | 148 | 365.8 | 657 | 501 | 1188.4 | 385 | 40 | 122 | 789.4 | 1058.8 | 121.6
518.2 | 574 | 43 | 791 | 449.6 | 409 | 342.8 | 792 | 651.8 | 533.8 | 909.4 | 155 | 473 | 2035.2 | 540 | 55 | 496 | 342 | 461 | 3365 | 622 | 546.4 | 51 | 263 | 1209 | 49 | 534 | 784.6 | 319 | 2690 | 4338.4 | 721.6 | 286 | 478 | 212 | 785 | 261 | 612.6 | 52 | 276 | 1293 | 970 | 495 | 838 | 747 | 1072 | 754 | 816.4 | 964 | 349.8 | 54 | 782.8 | 286 | 42 | 44 | 783 | 1462 | 897.4 | 465 | 1339.4 | 47 | 851 | 595 | 847 | 56 | 3028 | 3989.4 | 246 | 46 | 1081 | 211 | 1484.2 | 789 | 1166 | 983.8 | 786 | 806 | 49 | 56 | 62 | 58 | 602 | 1691.8 | 231 | 779 | 435.2 | 52 | 805.4 | 1169 | 269 | 545 | 231 | 1737 | 982 | 947 | 622 | 429 | 736 | 4117 | 907.6 | 756.8 | 737 | 2162 | 706 | 554.2 | 929 | 2349.8 | 970.2 | 122.6 | 558.2 | 721.2 | 664 | 832.8 | 788 | 768 | 528.4 | 688 | 584.8 | 450 | 643 | 1499.4 | 393 | 54 | 957.6 | 220 | 436 | 656 | 614.8 | 636.4 | 234 | 2109 | 652.8 | 3387.6 | 977 | 1147 | 1402.2 | 533.2 | 238 | 26 | 552 | 163 | 253.6 | 692 | 406 | 3634.8 | 773 | 263 | 44 | 816 | 329 | 846 | 572 | 379.6 | 938 | 50 | 939 | 633.2 | 117 | 400 | 3446 | 59 | 549.2 | 468 | 34 | 68.2 | 603.6 | 819 | 337 | 592 | 257 | 577.8 | 577.6 | 555.8 | 581.8 | 174 | 814 | 2664 | 707.4 | 610.8 | 2889 | 592.2 | 937.4 | 200 | 709.8 | 534 | 377 | 491 | 49 | 1522 | 43 | 278.6 | 887.2 | 405 | 952.8 | 391 | 40 | 242 | 792.4 | 1088 | 55
704 | 543.6 | 43 | 756.2 | 407 | 399 | 416 | 702 | 753.2 | 602 | 1160.6 | 2802 | 574.6 | 3014 | 568 | 160.6 | 526.8 | 532.8 | 642.2 | 3285 | 654.4 | 587 | 136.8 | 178.6 | 1109 | 49 | 598 | 852 | 319 | 2690.4 | 2283 | 674 | 298 | 534 | 212 | 807.2 | 261 | 501 | 52 | 813.2 | 1269 | 896.4 | 463 | 827 | 786.8 | 1012 | 854 | 703 | 2056 | 377 | 130.8 | 638.2 | 286 | 42 | 44 | 775 | 2982 | 799.4 | 377 | 885.4 | 47 | 851 | 630.6 | 773.2 | 56 | 3020 | 9217.6 | 246 | 46 | 1019 | 157 | 1491.8 | 833 | 1214 | 970 | 958.8 | 830 | 49 | 56 | 62 | 58 | 597.6 | 1815 | 161 | 3732 | 725 | 52 | 805.4 | 1184 | 230.6 | 557 | 123 | 1643.4 | 1015.6 | 959 | 636 | 273.4 | 1494.2 | 4117 | 2436 | 848.6 | 785 | 2218 | 806 | 516 | 884.6 | 1547 | 969 | 224 | 625 | 656.8 | 584 | 924 | 592 | 825.6 | 534 | 2979.2 | 656.2 | 422 | 683 | 781.4 | 529 | 54 | 960 | 220 | 405 | 740 | 547 | 666 | 234 | 866 | 1826 | 3570 | 967 | 955 | 947.6 | 754 | 82 | 240.4 | 688.6 | 163 | 298 | 605.6 | 455.6 | 2431.6 | 869 | 263 | 44 | 770 | 388 | 903.2 | 531 | 362 | 925.4 | 50 | 959 | 662 | 117 | 376 | 1010 | 59 | 629 | 1162.4 | 34 | 49 | 570 | 775 | 305 | 568 | 257 | 653 | 585 | 678 | 697 | 139.2 | 832.4 | 2568 | 625 | 566 | 2893 | 489 | 1001 | 244 | 847 | 534 | 401 | 502.2 | 267 | 1391.2 | 43 | 293.8 | 755.2 | 566.6 | 955 | 380.8 | 40 | 331 | 860.2 | 1570 | 55
364 | 619 | 109 | 699 | 431 | 357.8 | 487.8 | 720.4 | 767.6 | 751.6 | 1009.4 | 4135.6 | 570 | 3030 | 532 | 231 | 630 | 651 | 826.2 | 3233 | 3366 | 590 | 194 | 52 | 1168 | 49 | 590 | 824 | 51 | 2849.2 | 609 | 629.6 | 361 | 526 | 212 | 812 | 261 | 453 | 52 | 1556 | 1263 | 872 | 407 | 633.8 | 821 | 987 | 586 | 748 | 1818.2 | 381 | 182 | 49 | 355.4 | 42 | 44 | 755 | 3044 | 804 | 862.2 | 2023 | 47 | 851 | 666 | 622 | 56 | 1542.4 | 2110.2 | 505.4 | 46 | 893.4 | 169 | 1599 | 731.8 | 1048.8 | 787 | 541 | 826 | 133 | 156 | 62 | 58 | 644 | 1579 | 56 | 3768.6 | 858.6 | 52 | 767.2 | 2326.4 | 502.6 | 518 | 51 | 1612 | 964 | 854.8 | 727 | 304.4 | 1075.2 | 2863.2 | 3500 | 679.4 | 730 | 55 | 942 | 598 | 914 | 2449.4 | 993 | 286.4 | 827 | 479 | 708 | 993 | 580 | 780.6 | 650 | 3494.2 | 768.2 | 566 | 822.6 | 772.4 | 609 | 54 | 902.4 | 140 | 614 | 764 | 489.2 | 666 | 234 | 2270.6 | 589 | 3570 | 899.6 | 897 | 525 | 171.6 | 43 | 292 | 723.2 | 97 | 276.4 | 585 | 665.2 | 510.6 | 813.6 | 263 | 44 | 904.4 | 329.4 | 907.8 | 469 | 378 | 909 | 50 | 903 | 619.6 | 117 | 364 | 3015.2 | 59 | 549 | 3101.4 | 34 | 49 | 622 | 803 | 297 | 552 | 130.4 | 667.4 | 641 | 729.6 | 717 | 1507.2 | 923.6 | 2693.8 | 653.6 | 818 | 2881 | 465 | 808.4 | 1208.6 | 838 | 601.4 | 497 | 2586.2 | 320.6 | 1473 | 43 | 431.8 | 583 | 595 | 858.8 | 379 | 40 | 244.6 | 997 | 5714.8 | 55
364 | 691 | 208 | 822 | 314 | 192.6 | 494 | 669.6 | 819.4 | 776 | 999 | 166.2 | 589.8 | 2138.8 | 492 | 231 | 548 | 689.2 | 831 | 915.4 | 599 | 1647.2 | 194 | 52 | 1107.6 | 270 | 558 | 820 | 51 | 2756 | 564 | 576.4 | 347 | 538 | 83.2 | 634 | 261 | 470 | 52 | 892 | 1223 | 908 | 387 | 631.8 | 853.4 | 1061.6 | 547.6 | 702.8 | 1682.6 | 380.6 | 182 | 49 | 169 | 42 | 44 | 719 | 2501.8 | 804 | 569 | 2020 | 47 | 876 | 641.2 | 715 | 192.2 | 604 | 804 | 271 | 211 | 823 | 227 | 1633 | 726 | 925 | 746.6 | 605 | 1181 | 136 | 156 | 62 | 58 | 560 | 1539.6 | 133.6 | 3719 | 795 | 52 | 939.8 | 1123 | 647.6 | 460 | 51 | 1462.2 | 853 | 976 | 608.8 | 664 | 593 | 893.4 | 3659.2 | 824.8 | 751.8 | 55 | 826 | 594 | 926 | 1771 | 822.2 | 328 | 1190 | 459 | 732 | 2155.2 | 548 | 745 | 666 | 3404 | 719 | 744 | 780 | 927 | 669 | 145.2 | 600.8 | 220 | 914 | 598 | 350 | 548 | 36 | 1192.8 | 629 | 3454 | 759.2 | 922.6 | 333.8 | 250 | 43 | 256 | 686 | 53 | 262 | 577 | 618 | 537 | 712 | 263 | 44 | 954.2 | 267 | 1107.2 | 453 | 430 | 917 | 50 | 4921.8 | 727 | 117 | 412 | 3909.4 | 59 | 733.4 | 4381 | 34 | 49 | 630 | 819 | 354.2 | 598 | 46 | 753 | 652 | 827 | 705 | 1428 | 1000 | 2801.8 | 688 | 878 | 2941 | 462 | 1864.2 | 176 | 720 | 647 | 797 | 3055.2 | 421.4 | 1425 | 43 | 519.6 | 590.6 | 667 | 597.4 | 363 | 111.2 | 293 | 966 | 1721.4 | 55
196.6 | 711 | 208 | 763.2 | 412.8 | 208 | 486 | 573.4 | 860.2 | 718.4 | 901.2 | 171 | 626.6 | 720.8 | 513.2 | 231 | 700.6 | 777.2 | 815 | 3262.4 | 530.8 | 348 | 194 | 52 | 943.2 | 270 | 561.6 | 937.4 | 51 | 2768 | 545.8 | 531.4 | 311 | 580.4 | 51 | 610 | 54 | 470 | 52 | 681.4 | 1199.4 | 908 | 550.2 | 590 | 1140.6 | 1076 | 534 | 697.6 | 1641 | 519.6 | 182 | 107.4 | 169 | 42 | 44 | 794.4 | 417.8 | 708 | 336 | 1989.6 | 47 | 234 | 574 | 707 | 283 | 552 | 3190.4 | 264.8 | 211 | 965 | 305 | 1575 | 740.2 | 925 | 744 | 727.4 | 1803.4 | 49 | 156 | 137.6 | 58 | 556 | 1716 | 250 | 3716.8 | 845 | 52 | 1681 | 1173.8 | 843 | 386.4 | 51 | 707 | 747 | 971.2 | 544.4 | 731.2 | 495 | 833.6 | 3671.4 | 998 | 739 | 55 | 760 | 594 | 1032 | 1085 | 775 | 328 | 2057.8 | 557.6 | 704 | 840 | 529.6 | 713.6 | 745 | 3280 | 706.6 | 729 | 720 | 901 | 729 | 168 | 542.4 | 544 | 914 | 598 | 372.4 | 484 | 36 | 1215 | 643 | 3402 | 695 | 1021.8 | 277 | 250 | 43 | 112 | 754 | 115.8 | 241.6 | 6618.2 | 970 | 527.4 | 682 | 137.6 | 44 | 965 | 385 | 1589.4 | 430.2 | 655.2 | 901 | 50 | 2934.4 | 657.4 | 117 | 518.4 | 4319.8 | 59 | 409 | 4411 | 34 | 49 | 632 | 819.8 | 357.6 | 605 | 142.4 | 741 | 707 | 827 | 726.2 | 1418 | 1104 | 2841.8 | 757 | 976 | 2900.2 | 408.6 | 873.2 | 318.8 | 480 | 627 | 797 | 54 | 343 | 1377 | 43 | 686 | 247 | 719 | 557 | 425 | 218 | 395.8 | 942 | 1080 | 87.6
31 | 1001.4 | 208 | 504 | 618 | 242.4 | 486 | 530.2 | 776.2 | 686 | 772.8 | 179 | 575.4 | 621 | 501.2 | 195.8 | 847 | 679.4 | 815 | 3216.2 | 602 | 350.2 | 165.4 | 52 | 1030 | 270 | 596 | 902 | 51 | 2776 | 544 | 477 | 311 | 565 | 51 | 655 | 54 | 502 | 52 | 579.4 | 1225 | 908 | 639 | 734.8 | 966.8 | 978 | 580.2 | 857 | 1593 | 1662.4 | 54 | 195 | 122.6 | 42 | 251 | 834 | 533 | 1263 | 352 | 1947 | 47 | 234 | 732.4 | 627 | 283 | 552 | 3730 | 868 | 211 | 851.4 | 349 | 1530.2 | 725 | 826 | 662.6 | 865 | 1224 | 49 | 116 | 251 | 58 | 544 | 1473 | 250 | 776 | 803 | 52 | 3317.8 | 1079 | 808 | 1101.8 | 51 | 1071 | 835 | 993 | 610 | 459.8 | 1813.6 | 663 | 2030 | 1010 | 681.2 | 55 | 704 | 581.2 | 1017.8 | 1108.2 | 787.4 | 159 | 864 | 801.4 | 784 | 1022.4 | 551 | 636.8 | 753 | 941.6 | 1906.4 | 787 | 529 | 921 | 790.6 | 168 | 480.4 | 888 | 950 | 577 | 336 | 494 | 36 | 1325.6 | 826 | 3162 | 723.4 | 1078 | 413 | 250 | 43 | 43.2 | 626 | 210 | 202 | 581 | 673.4 | 472.8 | 755 | 54 | 44 | 949 | 383.4 | 991.4 | 458 | 880 | 712 | 50 | 887 | 759 | 117 | 622 | 3619 | 59 | 409 | 4756 | 34 | 49 | 613.6 | 987.8 | 596.4 | 699 | 227.2 | 667.6 | 606 | 788 | 906.8 | 1414.4 | 904 | 1149.6 | 799 | 824 | 2991 | 396 | 916 | 426 | 414 | 626 | 808.4 | 54 | 343 | 1374.6 | 43 | 668 | 247 | 601.4 | 2826.6 | 480.8 | 218 | 494.8 | 654.6 | 992 | 218
31 | 756.8 | 142 | 722.4 | 1512.4 | 363 | 486 | 632.2 | 789 | 521.4 | 653 | 135.8 | 525 | 437.6 | 1182.8 | 55 | 856 | 516.8 | 677.2 | 3267.8 | 2791.4 | 339 | 51 | 52 | 1090 | 270 | 616 | 989.2 | 51 | 2693.6 | 527.2 | 418.8 | 311 | 541 | 51 | 709.2 | 54 | 546 | 52 | 465 | 2369.8 | 53 | 243 | 722 | 648.6 | 1001.2 | 603 | 829 | 1695 | 604.2 | 54 | 195 | 53 | 120 | 367 | 834 | 54 | 56 | 352 | 1899 | 47 | 234 | 836.6 | 147.6 | 283 | 512 | 3694 | 2996 | 211 | 775.2 | 457 | 1518 | 695 | 728 | 662 | 3095.4 | 1250 | 49 | 56 | 251 | 58 | 582.2 | 1537 | 250 | 776 | 627 | 52 | 3349 | 1151 | 974.6 | 1282 | 51 | 815.2 | 831 | 915.6 | 37 | 529.6 | 567 | 823.4 | 834.8 | 712.6 | 728 | 55 | 824.2 | 58 | 911 | 1033 | 1681.2 | 55 | 840.4 | 899 | 774 | 1221 | 487 | 644.4 | 719.4 | 51 | 608 | 784 | 461 | 828 | 753 | 145.2 | 560 | 240 | 974 | 649 | 432 | 545.2 | 36 | 1074.6 | 893 | 3102 | 838 | 1066 | 459.8 | 210.8 | 43 | 26 | 621.2 | 210 | 202 | 809 | 627 | 360 | 887 | 54 | 120.4 | 961 | 351 | 689 | 488 | 880 | 712 | 50 | 1015 | 752.2 | 117 | 528.4 | 1433.4 | 59 | 49 | 2883.8 | 34 | 49 | 560 | 1040 | 655 | 738.6 | 289 | 573.6 | 540.8 | 6082.4 | 905.6 | 1331.4 | 784 | 551.2 | 56 | 917 | 3192.2 | 336 | 847 | 1020 | 432 | 638 | 868 | 54 | 235.8 | 1294.8 | 43 | 546.4 | 400.6 | 593.8 | 159.8 | 463 | 218 | 462 | 583 | 1000 | 218
31 | 723 | 43 | 820 | 1013.4 | 470.6 | 618 | 661 | 849 | 411 | 692 | 207 | 486.4 | 354 | 786.4 | 55 | 772 | 509 | 848 | 2855.4 | 1171.4 | 595 | 51 | 52 | 988.4 | 137.4 | 534 | 1923 | 51 | 2686 | 1722 | 402.8 | 311 | 637.6 | 51 | 870 | 54 | 694 | 52 | 277 | 933.4 | 53 | 243 | 734 | 649 | 882 | 607.2 | 833.8 | 837.8 | 631 | 54 | 195 | 53 | 237 | 367 | 834 | 54 | 56 | 280 | 1899 | 47 | 402 | 732 | 214 | 237.6 | 537.8 | 3951.6 | 3064 | 46 | 676 | 565 | 1633.6 | 676.4 | 748 | 1276.6 | 3642.4 | 1003 | 49 | 56 | 251 | 58 | 691 | 1583.4 | 250 | 2036.6 | 552.4 | 52 | 3521.4 | 1241.8 | 1150.6 | 1282 | 147.8 | 881 | 857 | 772.8 | 37 | 783.6 | 507 | 888 | 742.4 | 653 | 720 | 93.6 | 723 | 90.6 | 851 | 1063 | 684.8 | 55 | 895 | 931.6 | 546 | 2494.2 | 438.2 | 770.8 | 685 | 202.2 | 608 | 871.2 | 530.8 | 930.4 | 1461.4 | 54 | 572 | 240 | 1000.2 | 632.2 | 328 | 542 | 36 | 900 | 982 | 3094 | 1146.4 | 1102 | 371 | 54 | 43 | 26 | 725.6 | 210 | 1234.2 | 830 | 778 | 312 | 867 | 54 | 235 | 933 | 251 | 653 | 500 | 922.6 | 791.4 | 50 | 677 | 719 | 117 | 583.4 | 869.6 | 59 | 49 | 453 | 34 | 49 | 520 | 948 | 625.8 | 1216.4 | 301 | 576 | 691 | 553 | 925.2 | 992.2 | 790 | 458 | 56 | 876.6 | 3308.6 | 340 | 1002.2 | 390 | 475.2 | 733 | 912.6 | 54 | 145 | 1268 | 43 | 640 | 439 | 517 | 229 | 393.6 | 218 | 438 | 605 | 972 | 218
31 | 56 | 43 | 1012 | 593 | 332.4 | 619.2 | 673.8 | 833 | 49 | 53 | 203.8 | 1379.2 | 34 | 437 | 55 | 623.2 | 567.8 | 798 | 55 | 47 | 595 | 51 | 52 | 927 | 49 | 72.8 | 1535 | 51 | 48 | 540 | 2198.8 | 275 | 811.6 | 51 | 257 | 54 | 688 | 52 | 277 | 994.2 | 115 | 204.6 | 225 | 601 | 922 | 692 | 841 | 830 | 615 | 54 | 195 | 83.2 | 369 | 367 | 858.2 | 54 | 56 | 256 | 647 | 47 | 260.4 | 54 | 214 | 56 | 564 | 1593.6 | 3283 | 46 | 46 | 632.8 | 1614 | 710 | 776 | 3475 | 3743.4 | 928 | 49 | 56 | 1618.2 | 58 | 607 | 969 | 315 | 756 | 1065 | 52 | 3572.4 | 1183 | 337 | 1223.2 | 172 | 1103.4 | 938 | 668 | 37 | 876 | 435.8 | 820 | 57 | 710 | 726 | 248 | 763 | 221 | 891 | 1033.6 | 889.8 | 55 | 752 | 761 | 36 | 983 | 425 | 765.2 | 1260.4 | 240 | 608 | 948 | 649.6 | 1092 | 2028.2 | 54 | 1654 | 400.6 | 893 | 53 | 1390.2 | 682.4 | 36 | 778.8 | 966.4 | 3284.4 | 964 | 1025.8 | 379 | 54 | 43 | 26 | 55 | 192.8 | 1484 | 1066.8 | 730.6 | 312 | 785 | 54 | 235 | 1149.2 | 165 | 641 | 50 | 722.6 | 977 | 50 | 749 | 665 | 117 | 517 | 881 | 123.8 | 119.2 | 331 | 230 | 49 | 1326.4 | 820 | 590 | 46 | 323 | 494.4 | 727 | 50 | 876.6 | 335 | 974 | 542 | 56 | 50 | 408 | 386 | 947.4 | 358 | 467.2 | 726 | 1969.8 | 89 | 49 | 59 | 43 | 1442.8 | 284.6 | 53 | 229 | 426 | 40 | 369.6 | 50 | 957 | 185.4
31 | 56 | 43 | 841 | 599 | 212 | 579 | 681 | 809 | 49 | 53 | 266.2 | 400 | 34 | 437 | 55 | 560 | 719.6 | 549.2 | 55 | 47 | 591 | 51 | 52 | 849 | 151.4 | 51 | 876.8 | 51 | 48 | 486 | 3385.4 | 251 | 818 | 51 | 257 | 54 | 664 | 52 | 284 | 857 | 208 | 51 | 85 | 613.4 | 910 | 724 | 672.2 | 694 | 615 | 54 | 49 | 204 | 402 | 231.2 | 651 | 54 | 56 | 304 | 1455.4 | 47 | 225 | 54 | 214 | 56 | 544 | 1070 | 3161.8 | 46 | 46 | 885 | 1476 | 743.2 | 748 | 3395 | 3587 | 961.6 | 207.4 | 56 | 3179 | 214.8 | 573 | 869 | 315 | 800 | 408 | 52 | 3000 | 1265.8 | 301 | 1184 | 172 | 1284.2 | 837.2 | 2993.6 | 37 | 828 | 371 | 933.6 | 57 | 1703.8 | 666 | 248 | 808 | 221 | 870.4 | 1027 | 902.6 | 55 | 850.4 | 664 | 36 | 836 | 432 | 696 | 1775.4 | 240 | 608 | 856 | 560 | 902 | 1964 | 54 | 432 | 403.2 | 545 | 53 | 288 | 681 | 36 | 691.4 | 882.4 | 3263.4 | 912 | 1026.4 | 307 | 54 | 43 | 26 | 55 | 281 | 1523.2 | 1072.8 | 571 | 324 | 552 | 54 | 235 | 849.2 | 117 | 645.6 | 50 | 454.2 | 917 | 50 | 755.8 | 1178.4 | 117 | 564 | 799 | 221 | 166 | 1840.6 | 230 | 49 | 963.2 | 724 | 493.4 | 46 | 557 | 448 | 599 | 50 | 423.8 | 335 | 1004 | 552 | 56 | 50 | 252 | 581.6 | 871 | 216.4 | 396.8 | 753 | 1175 | 229 | 49 | 59 | 183 | 1010 | 54 | 53 | 90.6 | 514.6 | 40 | 297 | 50 | 831.2 | 173.8
31 | 56 | 43 | 937 | 542 | 245.2 | 701 | 709.4 | 786.8 | 49 | 53 | 239 | 412.8 | 34 | 387 | 55 | 28 | 258 | 465.2 | 55 | 47 | 200 | 51 | 52 | 880 | 177 | 51 | 746 | 51 | 48 | 45 | 3400.6 | 289.4 | 862 | 51 | 257 | 54 | 576 | 52 | 306.6 | 212 | 260 | 51 | 50 | 651 | 814 | 832 | 630 | 542 | 522 | 173 | 49 | 204 | 402 | 44 | 629 | 100.4 | 56 | 386.8 | 1473.2 | 47 | 579 | 237 | 114.4 | 56 | 511 | 1119 | 49 | 46 | 465 | 422 | 1078 | 1912.8 | 855 | 3443 | 1342.2 | 1107 | 247 | 56 | 3203 | 254 | 677 | 927 | 315 | 772.6 | 435.8 | 52 | 2837.8 | 1111 | 349 | 1159.8 | 255.8 | 1289 | 870 | 4611.6 | 37 | 740 | 399 | 206.2 | 57 | 610 | 637.4 | 248 | 729.2 | 221 | 689 | 2200 | 791 | 55 | 911 | 606 | 146 | 688 | 632 | 216 | 1080 | 240 | 608.8 | 844 | 500 | 780.4 | 1936 | 54 | 420 | 387 | 574.4 | 53 | 346 | 665 | 36 | 689 | 870 | 3159 | 821.4 | 940 | 199 | 54 | 121 | 26 | 55 | 281 | 1572 | 762.4 | 656.6 | 433.4 | 426 | 54 | 235 | 842 | 117 | 628 | 50 | 375 | 53 | 50 | 911.8 | 929.2 | 117 | 596.4 | 811 | 221 | 166 | 4087 | 230 | 49 | 665.2 | 696.4 | 452 | 46 | 471.4 | 50 | 385 | 50 | 395.2 | 56 | 948 | 3713 | 56 | 241 | 131.4 | 632 | 858 | 1228.6 | 404 | 775 | 889 | 229 | 49 | 59 | 218 | 523.8 | 54 | 53 | 56 | 594 | 40 | 193 | 50 | 3837.8 | 253
31 | 56 | 127 | 857 | 1754.6 | 272 | 692.6 | 602.8 | 789.6 | 69.6 | 53 | 263 | 329.2 | 34 | 422 | 55 | 28 | 258 | 476.2 | 55 | 47 | 48 | 51 | 52 | 881.6 | 177 | 51 | 583 | 51 | 48 | 45 | 3433 | 441.4 | 852.4 | 51 | 96.2 | 54 | 480 | 52 | 505 | 212 | 317.6 | 51 | 145 | 670 | 770 | 792.2 | 610 | 557.2 | 402.4 | 142.6 | 49 | 204 | 207 | 44 | 645 | 286 | 56 | 437.4 | 1310.4 | 47 | 412 | 331.4 | 207.2 | 56 | 650.4 | 980.2 | 167.2 | 46 | 561 | 306.8 | 886 | 652 | 896.8 | 2985.8 | 639.8 | 1167 | 247 | 56 | 3175 | 254 | 582.2 | 877 | 269.8 | 3745.2 | 579 | 52 | 2847 | 1135 | 346.8 | 2674 | 231 | 1246.2 | 858 | 3387.8 | 37 | 372 | 329 | 54 | 57 | 610 | 545.2 | 248 | 788 | 188.4 | 693.8 | 1070 | 558.4 | 55 | 1084.6 | 627.8 | 146 | 772 | 984.8 | 184.4 | 1062 | 164.4 | 695.2 | 1213.4 | 467.4 | 3507.8 | 1789 | 54 | 635.4 | 328.6 | 570 | 53 | 341.4 | 634.4 | 36 | 720 | 729.4 | 4401.2 | 733 | 650.2 | 199 | 54 | 238 | 26 | 55 | 281 | 1560 | 583 | 785.2 | 470 | 576.4 | 54 | 44 | 842 | 149 | 568 | 95.4 | 411.4 | 53 | 50 | 923.4 | 721 | 152.4 | 807 | 638 | 221 | 166 | 4129.8 | 334.8 | 199.4 | 667 | 794 | 460 | 169 | 625 | 50 | 362.2 | 50 | 348 | 56 | 811 | 3629 | 131.2 | 241 | 51 | 814.8 | 766.2 | 228.4 | 368 | 769 | 689.6 | 229 | 49 | 59 | 218 | 399 | 54 | 53 | 56 | 585.4 | 40 | 155 | 50 | 951 | 253
31 | 56 | 148 | 777 | 173 | 351.2 | 653 | 545.2 | 805.4 | 152 | 53 | 295 | 428.8 | 78 | 382 | 55 | 28 | 129.6 | 573 | 55 | 47 | 48 | 51 | 52 | 856 | 151.4 | 51 | 457 | 191 | 90.8 | 45 | 52 | 431 | 47 | 51 | 56 | 54 | 498.8 | 52 | 470 | 41 | 308 | 51 | 178.8 | 55 | 750 | 795 | 609.6 | 755.4 | 518.2 | 141 | 49 | 173.8 | 75 | 44 | 661 | 286 | 56 | 504 | 1354 | 47 | 454 | 355 | 247 | 56 | 738 | 754 | 246 | 46 | 623 | 230 | 1397.8 | 682 | 1191 | 885.4 | 535.8 | 1177 | 247 | 56 | 2022 | 254 | 596 | 881 | 56 | 3694 | 442 | 52 | 2857.8 | 1419.8 | 342 | 1310 | 231 | 1151.4 | 763 | 3461.2 | 37 | 51 | 316 | 54 | 57 | 612.4 | 601 | 93.6 | 775 | 58 | 51 | 1206 | 485 | 55 | 1061 | 675 | 234 | 793 | 836 | 58 | 926 | 51 | 832 | 1534.2 | 341 | 4349 | 1875.6 | 54 | 579 | 47 | 87.2 | 53 | 395 | 572 | 36 | 687.4 | 561 | 824 | 721 | 518.4 | 51 | 54 | 238 | 26 | 55 | 281 | 1560 | 641 | 778 | 578 | 575 | 54 | 44 | 866 | 192 | 703 | 277 | 541 | 87.4 | 50 | 857 | 759 | 152.4 | 831 | 610 | 299.4 | 49 | 4209 | 243.4 | 237 | 667 | 864 | 492 | 251 | 601 | 50 | 437 | 50 | 364 | 56 | 626 | 3605 | 150 | 241 | 51 | 930 | 509 | 232.8 | 440 | 2103.8 | 39 | 229 | 49 | 59 | 218 | 1441 | 319.4 | 53 | 56 | 2743.2 | 40 | 1923.8 | 50 | 1007 | 94.6
31 | 56 | 148 | 2223.4 | 173 | 555.2 | 653 | 591.2 | 847.8 | 152 | 53 | 327 | 540 | 142 | 292 | 55 | 28 | 44 | 549 | 55 | 47 | 48 | 51 | 263 | 829.2 | 49 | 51 | 388 | 226 | 262 | 108.6 | 52 | 523.8 | 47 | 51 | 56 | 54 | 511 | 52 | 477 | 41 | 332 | 51 | 314 | 55 | 830 | 1873.6 | 573 | 829 | 501.6 | 159.8 | 49 | 53 | 42 | 44 | 717 | 286 | 56 | 384 | 1382 | 47 | 466 | 355 | 247 | 56 | 774 | 721 | 386.8 | 46 | 611 | 191 | 691.2 | 1489.2 | 1273.8 | 6982.4 | 554 | 1087.4 | 167.8 | 56 | 278.4 | 175.6 | 1636.6 | 1003.8 | 56 | 3750.6 | 442 | 52 | 3043.2 | 1439.4 | 438 | 1310 | 231 | 1144.6 | 864 | 3380.8 | 194.6 | 51 | 461.8 | 54 | 57 | 634 | 637 | 55 | 835 | 58 | 51 | 1194 | 555.8 | 55 | 873.8 | 652.8 | 268 | 685 | 843 | 58 | 1958.6 | 51 | 812 | 763.4 | 373.4 | 4264 | 1988 | 54 | 6366.4 | 47 | 49 | 53 | 539 | 572 | 36 | 685.6 | 591.8 | 488.8 | 1005.6 | 646.4 | 51 | 54 | 238 | 26 | 55 | 142.6 | 525.6 | 629 | 766 | 503.4 | 551 | 54 | 44 | 942 | 192 | 649.8 | 277 | 505 | 225 | 50 | 717 | 674.8 | 117 | 791 | 834 | 238 | 49 | 2750.2 | 165 | 237 | 667 | 840 | 430.2 | 251 | 446.8 | 50 | 369.4 | 50 | 408.4 | 85.8 | 566 | 3725.6 | 150 | 241 | 51 | 826 | 587 | 340 | 455 | 813.6 | 39 | 89 | 49 | 59 | 148 | 399 | 329 | 53 | 56 | 4899.4 | 40 | 3149 | 50 | 991 | 55
193 | 56 | 127 | 1830.8 | 173 | 2282.4 | 535 | 718 | 52 | 152 | 53 | 319 | 564 | 133 | 292 | 55 | 28 | 44 | 513 | 55 | 47 | 130.4 | 51 | 263 | 50 | 49 | 51 | 43 | 226 | 262 | 151 | 52 | 677 | 47 | 51 | 56 | 95.4 | 517 | 52 | 494 | 41 | 1656.2 | 237.4 | 607.2 | 55 | 48 | 686 | 573 | 646.4 | 360 | 164 | 49 | 192.8 | 42 | 44 | 681.8 | 286 | 56 | 376 | 1234 | 47 | 550 | 221.6 | 247 | 56 | 774 | 718 | 422 | 185.6 | 207 | 35 | 801.8 | 1064 | 1311 | 1004 | 650.8 | 45 | 49 | 56 | 62 | 58 | 593 | 240 | 91 | 215 | 502 | 52 | 2934.4 | 979 | 394 | 198 | 195 | 1440 | 822 | 3440 | 234 | 51 | 1009.2 | 54 | 57 | 766.8 | 665 | 55 | 961 | 58 | 51 | 1222 | 731 | 531.6 | 130.6 | 227 | 256 | 120.8 | 764 | 58 | 682 | 51 | 804 | 734 | 55 | 4243.2 | 51 | 54 | 863.8 | 47 | 49 | 53 | 695 | 53 | 36 | 696 | 584 | 475 | 1483.6 | 204 | 51 | 54 | 238 | 43.2 | 55 | 163 | 267 | 705 | 747.6 | 449 | 142 | 221.2 | 44 | 1002 | 192 | 660 | 277 | 48 | 225 | 50 | 642 | 604 | 187.8 | 259 | 950 | 238 | 49 | 388 | 165 | 49 | 168.6 | 816 | 397 | 251 | 360.8 | 50 | 38 | 50 | 297 | 205 | 588 | 1166 | 131.2 | 174.4 | 51 | 833 | 871 | 334 | 45 | 171 | 39 | 117.2 | 49 | 59 | 334.8 | 56 | 54 | 53 | 56 | 1701.2 | 40 | 3149 | 50 | 3874.8 | 55
193 | 56 | 43 | 1158 | 293.8 | 2626.6 | 589.4 | 754 | 52 | 90.2 | 255 | 239 | 576.6 | 133 | 303 | 55 | 28 | 44 | 561 | 55 | 47 | 254 | 51 | 263 | 50 | 49 | 51 | 250 | 226 | 262 | 151 | 52 | 733.4 | 47 | 51 | 162.8 | 261 | 465 | 52 | 753.8 | 41 | 392 | 327 | 531 | 55 | 48 | 642 | 487.8 | 1577 | 360 | 225.6 | 49 | 286 | 42 | 44 | 676 | 100.4 | 56 | 484.6 | 663.2 | 47 | 486 | 54 | 167.4 | 56 | 666 | 770.8 | 382.6 | 306 | 207 | 35 | 811.8 | 589.6 | 1255 | 931.8 | 608 | 45 | 49 | 76 | 62 | 58 | 610.6 | 240 | 231 | 215 | 538 | 52 | 2986 | 901 | 354 | 169 | 51 | 1392 | 830 | 3344 | 234 | 51 | 1403.4 | 54 | 57 | 805.6 | 608.8 | 55 | 945 | 58 | 51 | 1297 | 695 | 645.6 | 150 | 227 | 1679.6 | 227 | 684 | 58 | 682 | 51 | 513.6 | 588.4 | 55 | 1702.8 | 51 | 122.4 | 807.8 | 47 | 49 | 53 | 704.2 | 53 | 75.6 | 2509.2 | 584 | 392.4 | 838 | 141.2 | 51 | 54 | 43 | 112 | 55 | 163 | 326 | 647.2 | 683.8 | 475.4 | 65.2 | 263 | 44 | 2233 | 192 | 676 | 277 | 72.8 | 225 | 50 | 732 | 599.2 | 117 | 48 | 608.2 | 59 | 49 | 327.2 | 60.2 | 49 | 54 | 659.2 | 396 | 210 | 508 | 50 | 38 | 50 | 319 | 275.8 | 700 | 3704 | 56 | 318 | 51 | 829 | 961.8 | 438 | 45 | 171 | 39 | 212 | 179.8 | 59 | 3589 | 56 | 54 | 53 | 129.2 | 594 | 40 | 3217 | 50 | 2377.4 | 55
329.8 | 56 | 43 | 1122 | 245 | 2685 | 1336.2 | 976 | 52 | 49 | 255 | 283 | 665.8 | 133 | 410 | 55 | 28 | 44 | 537 | 55 | 47 | 254 | 51 | 263 | 50 | 49 | 51 | 250 | 156 | 262 | 151 | 52 | 222 | 47 | 51 | 234 | 261 | 6795.8 | 52 | 980 | 41 | 309 | 311 | 593.2 | 55 | 48 | 692.2 | 441.6 | 1621.8 | 348.4 | 352 | 49 | 402 | 42 | 44 | 652 | 54 | 56 | 539.6 | 361 | 47 | 432.4 | 54 | 48 | 56 | 844 | 708 | 49 | 429.6 | 207 | 35 | 946.8 | 644.8 | 1064.6 | 3267.4 | 696.4 | 45 | 49 | 156 | 62 | 58 | 548.6 | 56 | 231 | 215 | 545 | 52 | 2537.2 | 949 | 327.2 | 53 | 51 | 1320 | 694 | 4731.8 | 234 | 87.4 | 1381.4 | 54 | 266.4 | 740 | 536 | 55 | 925 | 58 | 51 | 919 | 583 | 739 | 177.6 | 227 | 357 | 227 | 668 | 58 | 50 | 51 | 387 | 571 | 120.2 | 1037.8 | 51 | 168 | 1168 | 47 | 49 | 53 | 547.6 | 53 | 234 | 3777 | 502 | 460 | 786 | 47 | 51 | 54 | 43 | 112 | 460 | 163 | 162 | 652.4 | 889 | 1697.4 | 46 | 263 | 44 | 696 | 44 | 624.8 | 95.4 | 172 | 225 | 50 | 887 | 637 | 117 | 48 | 2260.4 | 59 | 49 | 295.4 | 34 | 49 | 76.4 | 644 | 477.2 | 46 | 580 | 50 | 38 | 165 | 323.8 | 361 | 740 | 45 | 56 | 50 | 51 | 561.6 | 1070.2 | 1448.6 | 45 | 171 | 39 | 212 | 267 | 59 | 350 | 56 | 54 | 93.2 | 239 | 58 | 40 | 1351.4 | 50 | 1019 | 55
364 | 56 | 43 | 1090 | 245 | 2771.2 | 1076.6 | 925.2 | 52 | 49 | 255 | 259 | 784 | 93.4 | 378 | 55 | 28 | 44 | 513 | 55 | 47 | 254 | 51 | 136.4 | 143 | 181.6 | 51 | 208.6 | 51 | 90.8 | 45 | 52 | 155.6 | 47 | 51 | 234 | 261 | 511 | 52 | 1015.2 | 41 | 382.6 | 499.8 | 570 | 55 | 48 | 680.8 | 520 | 856 | 331 | 332 | 49 | 402 | 42 | 44 | 616 | 54 | 81.8 | 748 | 526.6 | 47 | 518.8 | 54 | 48 | 56 | 844 | 723 | 49 | 376 | 207 | 35 | 992 | 714.4 | 1365.2 | 3812.4 | 745.2 | 86 | 49 | 156 | 62 | 58 | 563 | 56 | 355 | 114.8 | 749.8 | 52 | 427.4 | 807 | 400.4 | 53 | 51 | 1250.4 | 480 | 1288.8 | 155.2 | 233 | 922.2 | 54 | 282 | 692.4 | 1239.2 | 55 | 866 | 58 | 51 | 603.4 | 619 | 781 | 268.6 | 266 | 347 | 120.8 | 664 | 58 | 50 | 51 | 367 | 619 | 218 | 1029 | 51 | 168 | 3121.6 | 47 | 49 | 86.2 | 459.6 | 53 | 234 | 3657 | 430 | 460 | 816.4 | 47 | 51 | 54 | 43 | 112 | 457.4 | 200.6 | 245 | 655.2 | 901 | 3684 | 46 | 263 | 44 | 700.8 | 44 | 492 | 50 | 206.8 | 87.4 | 50 | 913 | 661 | 187.8 | 48 | 3320.8 | 59 | 49 | 335 | 34 | 49 | 166 | 636 | 536.2 | 46 | 418.4 | 50 | 38 | 165 | 421.6 | 483.2 | 740 | 45 | 56 | 50 | 51 | 553 | 1085.4 | 424 | 45 | 117.4 | 39 | 212 | 448.6 | 59 | 392 | 56 | 54 | 254 | 239 | 208 | 40 | 161 | 239 | 1019 | 55
266.8 | 56 | 43 | 920.2 | 245 | 1567 | 1426.2 | 795 | 52 | 49 | 255 | 199 | 788 | 210 | 342 | 231 | 28 | 44 | 51 | 55 | 47 | 254 | 108.2 | 52 | 143 | 270 | 51 | 78.2 | 51 | 48 | 45 | 52 | 56 | 47 | 115.4 | 91.6 | 261 | 46 | 52 | 388.8 | 41 | 431 | 440.6 | 589.2 | 55 | 48 | 53 | 568 | 967 | 287 | 287 | 49 | 355.4 | 42 | 160 | 795 | 54 | 185 | 1041 | 605 | 47 | 57 | 54 | 48 | 237.6 | 796 | 573.4 | 49 | 46 | 46 | 35 | 882.4 | 734.4 | 55 | 3658 | 2400.2 | 250 | 49 | 156 | 62 | 58 | 591.8 | 195.2 | 250 | 48 | 861 | 52 | 386 | 43 | 638.6 | 53 | 115.8 | 1092 | 47 | 607.2 | 37 | 233 | 30 | 54 | 93.2 | 854 | 54 | 55 | 998 | 58 | 132.2 | 278 | 462.4 | 846.4 | 191 | 312.8 | 90.6 | 50 | 667 | 58 | 50 | 51 | 341 | 46 | 218 | 980.4 | 51 | 168 | 2509 | 47 | 49 | 219 | 482.4 | 53 | 234 | 57 | 450.8 | 484 | 831.8 | 47 | 51 | 249 | 43 | 60.4 | 499.2 | 210 | 281 | 685 | 941 | 33 | 145 | 179.4 | 44 | 668 | 44 | 676 | 50 | 346 | 53 | 50 | 937 | 52 | 117 | 48 | 43 | 59 | 49 | 179.8 | 34 | 49 | 166 | 740 | 546 | 46 | 428 | 50 | 38 | 165 | 589.2 | 364 | 1610.6 | 45 | 56 | 50 | 82.2 | 564 | 1108.2 | 1500.6 | 45 | 37 | 39 | 148.8 | 386.6 | 59 | 373 | 56 | 54 | 254 | 239 | 208 | 40 | 1936.8 | 239 | 1169 | 121.6
202 | 56 | 43 | 895 | 166 | 581.8 | 1351.4 | 752.6 | 52 | 49 | 133.8 | 211 | 956.4 | 210 | 374 | 231 | 28 | 44 | 51 | 55 | 47 | 48 | 194 | 52 | 143 | 270 | 51 | 219 | 51 | 111.2 | 45 | 52 | 56 | 47 | 212 | 56 | 95.4 | 46 | 52 | 302 | 41 | 475 | 479 | 858 | 55 | 315.2 | 53 | 798 | 910.6 | 331 | 273.2 | 49 | 122.6 | 42 | 189 | 788.2 | 54 | 185 | 1008 | 677.8 | 47 | 191.4 | 54 | 48 | 283 | 784 | 585.6 | 152 | 46 | 46 | 35 | 1252.2 | 774 | 55 | 3614.4 | 3450.6 | 250 | 49 | 96 | 62 | 58 | 598.4 | 230 | 250 | 48 | 801.8 | 52 | 378 | 43 | 705 | 53 | 213 | 967 | 47 | 608 | 37 | 182.4 | 30 | 54 | 238 | 872 | 54 | 55 | 766 | 58 | 254 | 1439 | 564 | 1020 | 191 | 240 | 36 | 50 | 783 | 58 | 50 | 51 | 341 | 46 | 120.2 | 875 | 51 | 54 | 2508 | 47 | 49 | 219 | 432 | 53 | 234 | 57 | 466.8 | 520 | 682.6 | 110.6 | 51 | 445 | 43 | 26 | 639.6 | 210 | 317 | 848.8 | 838.6 | 33 | 211 | 54 | 44 | 461.6 | 44 | 752.8 | 50 | 271.6 | 53 | 50 | 897 | 52 | 187.8 | 48 | 43 | 59 | 49 | 141 | 34 | 49 | 166 | 760 | 562 | 46 | 5743 | 50 | 38 | 119 | 634.2 | 246 | 441.6 | 45 | 56 | 50 | 247.2 | 548 | 1092 | 515.6 | 45 | 37 | 39 | 54 | 343 | 59 | 532 | 195.2 | 208.4 | 254 | 239 | 208 | 111.2 | 3098 | 239 | 3631.8 | 231.2
Week Day 4 Occupants
54 | 50 | 42 | 44 | 32 | 128 | 44 | 38 | 44 | 74.2 | 55 | 52 | 50 | 61 | 83 | 51 | 49 | 38 | 44 | 45 | 54 | 184.6 | 46 | 73 | 49 | 57 | 44 | 53 | 54 | 35 | 49 | 44 | 89 | 155 | 52 | 45 | 36 | 42 | 45 | 53 | 75 | 66 | 42 | 49 | 63.8 | 49 | 51 | 45 | 38 | 57 | 52 | 50 | 56 | 47 | 41 | 50 | 64.8 | 53 | 45 | 55 | 52 | 51 | 48 | 53 | 109 | 50 | 49 | 59 | 47 | 57 | 56 | 89 | 40 | 56 | 57 | 54 | 46 | 91 | 68 | 50 | 57 | 53 | 36 | 110.6 | 54 | 55 | 56 | 42 | 48 | 32 | 43 | 44 | 52 | 111 | 40 | 47 | 43 | 46 | 48 | 47 | 56 | 48 | 55 | 48 | 51 | 51 | 49 | 156 | 53 | 45 | 57 | 52 | 51 | 55 | 58 | 56 | 157.2 | 47 | 48 | 52 | 56 | 47 | 50 | 55 | 99.8 | 168.6 | 48 | 51 | 51 | 59 | 102.8 | 49 | 51 | 47 | 27 | 44 | 50 | 55 | 48 | 53 | 100 | 39.8 | 51 | 49 | 54 | 51 | 53 | 41 | 58 | 60 | 1820.8 | 110 | 43 | 109 | 41 | 50 | 50 | 44 | 40 | 53 | 50 | 46 | 52 | 43 | 53 | 48 | 104 | 37 | 57 | 89.4 | 45 | 84.6 | 47 | 56 | 74 | 45 | 47 | 46 | 45 | 48 | 49 | 41 | 71 | 49 | 54 | 49 | 41 | 56 | 94.8 | 43 | 42 | 54 | 157.2 | 48 | 45 | 52 | 196 | 66 | 52 | 144.2
54 | 50 | 42 | 44 | 32 | 224 | 44 | 38 | 44 | 86 | 55 | 52 | 104 | 61 | 118.2 | 51 | 49 | 38 | 44 | 45 | 54 | 1449.6 | 46 | 64 | 49 | 57 | 44 | 53 | 54 | 35 | 49 | 44 | 118.6 | 205 | 52 | 45 | 36 | 42 | 45 | 53 | 135.4 | 86 | 187 | 49 | 61.6 | 49 | 51 | 108 | 38 | 82.4 | 52 | 50 | 56 | 47 | 41 | 50 | 259 | 53 | 45 | 55 | 52 | 51 | 48 | 53 | 124.2 | 50 | 49 | 110.6 | 47 | 57 | 56 | 185 | 40 | 56 | 57 | 54 | 146 | 143 | 199 | 50 | 57 | 53 | 36 | 117 | 54 | 55 | 56 | 42 | 48 | 32 | 43 | 44 | 52 | 119 | 40 | 47 | 43 | 46 | 48 | 47 | 56 | 48 | 143 | 48 | 51 | 51 | 49 | 235.2 | 53 | 45 | 57 | 52 | 51 | 55 | 58 | 64 | 228 | 47 | 48 | 52 | 56 | 47 | 50 | 55 | 329.8 | 294 | 48 | 51 | 51 | 59 | 127.2 | 49 | 51 | 47 | 27 | 62 | 50 | 55 | 48 | 53 | 219 | 47 | 51 | 49 | 54 | 51 | 53 | 41 | 58 | 60 | 3024 | 252.2 | 43 | 134.6 | 41 | 50 | 1418 | 44 | 40 | 53 | 50 | 46 | 52 | 43 | 53 | 176.4 | 104 | 37 | 57 | 275 | 45 | 223 | 47 | 56 | 96.8 | 45 | 47 | 66 | 45 | 48 | 49 | 41 | 80.6 | 49 | 54 | 49 | 68.2 | 56 | 186 | 43 | 42 | 54 | 232 | 48 | 45 | 52 | 3191 | 102 | 52 | 1333.8
54 | 50 | 42 | 44 | 32 | 1056.8 | 44 | 38 | 44 | 142 | 166.2 | 52 | 171 | 61 | 121 | 51 | 49 | 38 | 44 | 45 | 54 | 213.4 | 46 | 49 | 49 | 57 | 44 | 53 | 54 | 35 | 49 | 44 | 127 | 205 | 52 | 45 | 36 | 42 | 45 | 53 | 176.8 | 110 | 252.4 | 49 | 72 | 49 | 51 | 150 | 38 | 184 | 52 | 50 | 56 | 47 | 41 | 50 | 57 | 53 | 45 | 55 | 52 | 51 | 48 | 53 | 57 | 50 | 49 | 175.4 | 47 | 57 | 56 | 209 | 40 | 56 | 57 | 54 | 146 | 318 | 218.4 | 50 | 57 | 53 | 36 | 235 | 54 | 55 | 236 | 42 | 48 | 32 | 43 | 44 | 52 | 141 | 40 | 47 | 43 | 46 | 48 | 47 | 56 | 48 | 163 | 48 | 51 | 51 | 49 | 40 | 53 | 45 | 57 | 52 | 51 | 55 | 58 | 64 | 228 | 47 | 48 | 52 | 56 | 47 | 50 | 55 | 342.4 | 254 | 48 | 51 | 243 | 59 | 64 | 49 | 51 | 47 | 27 | 48 | 50 | 55 | 48 | 53 | 191 | 76 | 51 | 49 | 54 | 51 | 53 | 41 | 58 | 60 | 3118 | 310 | 43 | 157 | 41 | 50 | 50 | 44 | 40 | 53 | 50 | 46 | 52 | 43 | 53 | 262 | 44 | 131.4 | 57 | 359.6 | 45 | 313.4 | 47 | 56 | 140 | 45 | 47 | 46 | 45 | 48 | 49 | 105 | 59 | 49 | 54 | 49 | 75 | 56 | 234 | 43 | 42 | 54 | 301.6 | 48 | 45 | 52 | 3191 | 162 | 52 | 852
54 | 50 | 42 | 44 | 32 | 636 | 44 | 38 | 44 | 230.8 | 194 | 52 | 221 | 61 | 137 | 51 | 49 | 38 | 44 | 45 | 134.8 | 364.6 | 46 | 49 | 49 | 57 | 78.4 | 53 | 146.8 | 104 | 49 | 44 | 259 | 225 | 52 | 45 | 36 | 42 | 45 | 53 | 213.2 | 110 | 332 | 49 | 122.2 | 49 | 51 | 129 | 38 | 184 | 52 | 50 | 56 | 47 | 226 | 50 | 57 | 53 | 45 | 55 | 52 | 51 | 48 | 53 | 57 | 50 | 49 | 392 | 188.6 | 57 | 56 | 1169.4 | 40 | 56 | 57 | 54 | 157 | 561 | 374 | 50 | 57 | 53 | 36 | 369.4 | 54 | 55 | 236 | 42 | 48 | 32 | 43 | 44 | 52 | 141 | 40 | 47 | 43 | 46 | 48 | 47 | 56 | 48 | 435.4 | 48 | 51 | 51 | 49 | 40 | 53 | 45 | 57 | 52 | 51 | 55 | 58 | 199.8 | 228 | 47 | 48 | 52 | 56 | 101.8 | 50 | 55 | 405 | 210.2 | 48 | 51 | 243 | 59 | 190.4 | 49 | 51 | 47 | 27 | 1417.8 | 50 | 55 | 48 | 53 | 279 | 116 | 51 | 49 | 54 | 51 | 53 | 41 | 77.4 | 60 | 3152 | 354 | 43 | 89 | 41 | 50 | 80.6 | 44 | 40 | 53 | 50 | 46 | 52 | 43 | 53 | 262 | 44 | 155 | 57 | 378 | 45 | 266.8 | 47 | 56 | 161.8 | 45 | 47 | 46 | 45 | 48 | 124.6 | 117 | 114.2 | 49 | 54 | 49 | 89.8 | 164 | 2327.4 | 43 | 42 | 54 | 357 | 48 | 45 | 52 | 3175 | 162 | 52 | 348
54 | 50 | 42 | 44 | 32 | 283.8 | 44 | 38 | 44 | 212.4 | 194 | 52 | 251 | 61 | 47 | 51 | 49 | 38 | 44 | 45 | 256 | 418.4 | 46 | 49 | 49 | 57 | 216 | 53 | 170 | 150 | 49 | 44 | 153 | 253.8 | 52 | 45 | 36 | 42 | 45 | 53 | 267.2 | 50 | 344 | 49 | 136 | 49 | 51 | 129 | 38 | 184 | 52 | 84.8 | 56 | 47 | 226 | 50 | 57 | 53 | 181 | 55 | 52 | 51 | 48 | 53 | 57 | 50 | 49 | 411 | 224 | 57 | 116 | 6295.2 | 40 | 56 | 57 | 74 | 57 | 685 | 316.2 | 50 | 57 | 53 | 36 | 425.4 | 54 | 55 | 236 | 42 | 48 | 32 | 43 | 44 | 52 | 161 | 40 | 47 | 43 | 46 | 48 | 47 | 56 | 48 | 657 | 48 | 51 | 209.8 | 49 | 40 | 53 | 45 | 57 | 52 | 51 | 55 | 188 | 315 | 121.8 | 47 | 48 | 52 | 244 | 184 | 50 | 55 | 353 | 370 | 48 | 51 | 243 | 59 | 321 | 49 | 51 | 47 | 27 | 148.4 | 50 | 55 | 48 | 53 | 294 | 116 | 51 | 49 | 54 | 51 | 53 | 118.4 | 155 | 60 | 1543.8 | 490 | 43 | 77 | 41 | 50 | 203 | 44 | 40 | 53 | 85 | 46 | 167.2 | 43 | 53 | 262 | 44 | 298.2 | 57 | 366 | 45 | 163 | 47 | 56 | 201 | 45 | 47 | 92 | 45 | 48 | 238 | 41 | 184 | 49 | 54 | 49 | 97 | 164 | 3497 | 43 | 42 | 54 | 1548.2 | 48 | 45 | 52 | 3215.8 | 222 | 173.4 | 348
54 | 50 | 42 | 44 | 32 | 371 | 44 | 38 | 44 | 206 | 194 | 52 | 445 | 61 | 47 | 51 | 49 | 38 | 44 | 45 | 256 | 465.2 | 46 | 49 | 49 | 57 | 216 | 53 | 170 | 150 | 49 | 44 | 163 | 370.4 | 52 | 45 | 36 | 42 | 45 | 53 | 324.8 | 50 | 199 | 49 | 179 | 49 | 51 | 87 | 38 | 158.6 | 52 | 224 | 56 | 47 | 226 | 218 | 57 | 53 | 215 | 55 | 52 | 51 | 48 | 53 | 57 | 50 | 49 | 284.6 | 224 | 57 | 206 | 335 | 40 | 56 | 57 | 154 | 57 | 789 | 232 | 50 | 57 | 53 | 36 | 295 | 54 | 179.8 | 236 | 42 | 48 | 32 | 43 | 44 | 52 | 210.8 | 40 | 47 | 43 | 84.2 | 48 | 136.6 | 56 | 48 | 740 | 48 | 51 | 493.4 | 49 | 40 | 53 | 45 | 57 | 98.4 | 51 | 55 | 188 | 355 | 51 | 47 | 92.8 | 52 | 244 | 184 | 50 | 55 | 353 | 352 | 48 | 51 | 243 | 120.2 | 790 | 49 | 51 | 47 | 27 | 234.4 | 50 | 163 | 48 | 53 | 487.4 | 128 | 51 | 49 | 54 | 51 | 53 | 170 | 155 | 60 | 545 | 437 | 43 | 77 | 41 | 81.4 | 203 | 44 | 40 | 53 | 225 | 177.4 | 244 | 43 | 53 | 288.8 | 44 | 503.4 | 57 | 366 | 45 | 163 | 47 | 56 | 119.6 | 82.8 | 91 | 276 | 45 | 48 | 238 | 41 | 211 | 49 | 54 | 49 | 1323.6 | 164 | 3443 | 43 | 42 | 54 | 375.6 | 48 | 45 | 52 | 308 | 192.4 | 335 | 348
54 | 50 | 42 | 44 | 32 | 969 | 44 | 38 | 44 | 253.2 | 82.8 | 52 | 589 | 61 | 47 | 51 | 49 | 38 | 44 | 45 | 256 | 566 | 46 | 49 | 49 | 57 | 216 | 53 | 346.8 | 150 | 49 | 44 | 270.6 | 576 | 52 | 45 | 36 | 42 | 45 | 53 | 31 | 50 | 94 | 49 | 146.4 | 49 | 51 | 45 | 38 | 57 | 52 | 224 | 56 | 47 | 226 | 260 | 57 | 53 | 215 | 55 | 52 | 51 | 48 | 53 | 57 | 121.6 | 49 | 47 | 224 | 57 | 206 | 363 | 40 | 56 | 57 | 154 | 57 | 738.2 | 304 | 80.4 | 57 | 53 | 65.6 | 596 | 54 | 211 | 128 | 42 | 48 | 32 | 43 | 44 | 52 | 376.4 | 40 | 47 | 43 | 237 | 48 | 159 | 56 | 48 | 756 | 48 | 51 | 213 | 49 | 40 | 53 | 45 | 57 | 168 | 75.8 | 55 | 188 | 171 | 51 | 47 | 272 | 52 | 244 | 215.4 | 50 | 55 | 367 | 256 | 48 | 51 | 127.8 | 212 | 1215 | 49 | 51 | 102.2 | 27 | 256 | 50 | 163 | 48 | 179.6 | 58 | 174 | 51 | 49 | 54 | 51 | 72.8 | 170 | 155 | 60 | 624.2 | 495 | 43 | 138.8 | 41 | 207 | 203 | 44 | 40 | 53 | 225 | 265 | 244 | 43 | 53 | 164 | 44 | 409 | 57 | 435 | 45 | 189.6 | 47 | 56 | 282.4 | 234 | 267 | 276 | 45 | 48 | 238 | 41 | 265 | 49 | 54 | 49 | 182 | 120.8 | 3449.8 | 43 | 42 | 54 | 433.2 | 48 | 45 | 52 | 321.8 | 196.4 | 335 | 281.4
97.2 | 179.6 | 42 | 350 | 32 | 287 | 44 | 38 | 78.2 | 319.4 | 55 | 52 | 717 | 61 | 47 | 51 | 49 | 38 | 44 | 45 | 256 | 530 | 46 | 49 | 49 | 137.8 | 216 | 53 | 514 | 35 | 49 | 44 | 650 | 528 | 52 | 45 | 36 | 42 | 45 | 53 | 31 | 50 | 262 | 49 | 270 | 90.2 | 51 | 165.6 | 38 | 57 | 52 | 224 | 56 | 47 | 157 | 260 | 57 | 53 | 215 | 55 | 52 | 51 | 48 | 271 | 57 | 229 | 49 | 47 | 82.4 | 57 | 206 | 467 | 40 | 56 | 57 | 55.8 | 117 | 540.8 | 492 | 202 | 57 | 53 | 184 | 4650.8 | 54 | 211 | 56 | 42 | 48 | 32 | 43 | 44 | 52 | 548.6 | 40 | 47 | 43 | 237 | 48 | 159 | 56 | 48 | 634.2 | 48 | 51 | 213 | 49 | 40 | 53 | 45 | 57 | 168 | 175 | 55 | 136 | 102 | 51 | 47 | 272 | 52 | 244 | 286.2 | 50 | 55 | 383 | 931 | 48 | 51 | 51 | 212 | 477 | 49 | 51 | 185 | 107.8 | 332.8 | 50 | 163 | 48 | 264 | 58 | 231 | 51 | 49 | 54 | 51 | 152 | 66.8 | 96.8 | 60 | 543.8 | 623 | 90.2 | 138.8 | 170.6 | 207 | 172.4 | 44 | 40 | 53 | 225 | 265 | 244 | 43 | 53 | 164 | 44 | 370.4 | 57 | 497.2 | 45 | 245 | 47 | 56 | 2644.2 | 234 | 267 | 184 | 45 | 48 | 260.2 | 41 | 358.2 | 49 | 54 | 49 | 182 | 56 | 1626.6 | 43 | 42 | 54 | 397 | 48 | 45 | 52 | 343 | 203 | 243.4 | 237
162 | 266 | 42 | 350 | 32 | 363 | 44 | 38 | 215 | 342 | 55 | 126 | 717 | 61 | 47 | 51 | 49 | 38 | 44 | 45 | 54 | 478 | 46 | 49 | 49 | 259 | 78.4 | 53 | 478 | 35 | 49 | 64 | 276 | 496 | 52 | 45 | 36 | 42 | 45 | 53 | 31 | 50 | 377 | 49 | 363.8 | 255 | 51 | 246 | 38 | 57 | 52 | 189.2 | 56 | 47 | 146 | 260 | 57 | 211.4 | 147 | 55 | 52 | 51 | 48 | 271 | 57 | 229 | 153.8 | 227.8 | 47 | 57 | 146 | 309 | 40 | 56 | 57 | 72.6 | 157 | 540 | 364 | 202 | 57 | 53 | 184 | 2552.2 | 54 | 211 | 56 | 42 | 48 | 32 | 135 | 44 | 52 | 569 | 40 | 47 | 43 | 237 | 48 | 136.6 | 56 | 48 | 424 | 48 | 51 | 115.8 | 49 | 104.2 | 11621 | 45 | 57 | 168 | 175 | 55 | 58 | 56 | 51 | 47 | 272 | 52 | 131.2 | 204 | 50 | 55 | 50 | 3477 | 48 | 51 | 51 | 212 | 413 | 49 | 246 | 185 | 229 | 455.2 | 50 | 119.8 | 48 | 264 | 58 | 231 | 51 | 232 | 54 | 51 | 152 | 199.4 | 58 | 60 | 423 | 11188.2 | 121 | 137 | 257 | 207 | 50 | 44 | 40 | 53 | 225 | 265 | 205.6 | 43 | 53 | 164 | 44 | 72.8 | 57 | 828.6 | 237 | 245 | 47 | 123.8 | 3073.6 | 234 | 267 | 46 | 45 | 48 | 160 | 41 | 396.6 | 49 | 54 | 49 | 256 | 261 | 10526 | 43 | 42 | 54 | 449.6 | 48 | 45 | 108.4 | 251.2 | 203 | 52 | 317
162 | 266 | 42 | 350 | 32 | 271.8 | 109.6 | 38 | 215 | 330 | 187.6 | 237 | 743 | 61 | 47 | 223 | 49 | 38 | 44 | 45 | 54 | 6347.2 | 46 | 49 | 49 | 259 | 44 | 105.8 | 382 | 35 | 49 | 48 | 276 | 627.6 | 52 | 45 | 36 | 42 | 45 | 53 | 31 | 50 | 321 | 49 | 302 | 255 | 51 | 309 | 38 | 57 | 52 | 50 | 56 | 47 | 146 | 176 | 57 | 332.2 | 45 | 55 | 52 | 51 | 48 | 227.4 | 57 | 229 | 180 | 273 | 47 | 57 | 56 | 365 | 40 | 56 | 57 | 99 | 200 | 416 | 332 | 202 | 57 | 53 | 184 | 357 | 54 | 86.2 | 56 | 42 | 48 | 32 | 305.4 | 44 | 52 | 573 | 40 | 47 | 69.6 | 237 | 48 | 47 | 56 | 48 | 487 | 48 | 51 | 171.6 | 49 | 147 | 11621 | 45 | 57 | 75.2 | 175 | 55 | 58 | 56 | 51 | 47 | 272 | 52 | 56 | 204 | 50 | 55 | 50 | 3467 | 48 | 51 | 51 | 212 | 233 | 49 | 322 | 185 | 229 | 490 | 50 | 55 | 48 | 264 | 58 | 629.6 | 51 | 232 | 54 | 51 | 152 | 269.6 | 58 | 181 | 411 | 11161 | 233 | 185 | 257 | 296.2 | 50 | 44 | 40 | 53 | 85 | 221.2 | 52 | 43 | 53 | 48 | 44 | 37 | 57 | 1252 | 237 | 245 | 124.6 | 169 | 2882 | 234 | 267 | 46 | 45 | 48 | 160 | 41 | 1682.4 | 49 | 54 | 201.8 | 213.2 | 261 | 10526 | 43 | 42 | 54 | 542 | 48 | 45 | 146 | 271 | 331 | 236 | 345.4
162 | 266 | 42 | 306.4 | 32 | 315 | 311 | 38 | 312.8 | 326 | 276 | 237 | 451 | 61 | 47 | 223 | 49 | 89.6 | 44 | 45 | 54 | 272 | 46 | 49 | 49 | 259 | 44 | 141 | 289 | 35 | 49 | 104 | 276 | 688 | 52 | 45 | 36 | 126 | 241 | 53 | 71.4 | 50 | 321 | 49 | 338 | 255 | 89.8 | 246 | 38 | 57 | 52 | 50 | 56 | 47 | 146 | 50 | 57 | 454 | 45 | 55 | 52 | 51 | 48 | 53 | 57 | 157.4 | 180 | 273 | 114.2 | 57 | 56 | 389 | 40 | 56 | 174.6 | 195 | 46 | 440 | 332 | 171.6 | 57 | 53 | 154.4 | 329 | 54 | 55 | 56 | 42 | 48 | 32 | 435 | 44 | 52 | 456.8 | 40 | 47 | 43 | 84.2 | 48 | 220.6 | 56 | 48 | 567 | 48 | 51 | 252 | 49 | 147 | 11651.2 | 45 | 57 | 52 | 100.6 | 55 | 58 | 56 | 51 | 208.6 | 124 | 52 | 56 | 204 | 50 | 55 | 218 | 45 | 48 | 51 | 51 | 59 | 197 | 49 | 436 | 185 | 107.8 | 514 | 50 | 55 | 48 | 221.8 | 58 | 1048.2 | 51 | 232 | 54 | 51 | 92.6 | 392 | 58 | 181 | 49 | 10614 | 282.6 | 216.8 | 257 | 251 | 50 | 44 | 128.8 | 87.4 | 74.6 | 46 | 52 | 43 | 53 | 48 | 44 | 37 | 57 | 482 | 353 | 206 | 144 | 169 | 58 | 82.8 | 91 | 46 | 45 | 151 | 160 | 41 | 382 | 49 | 54 | 240 | 149 | 261 | 10526 | 43 | 42 | 54 | 461.2 | 48 | 45 | 146 | 46 | 353 | 236 | 418
75.6 | 222.8 | 42 | 122.8 | 32 | 393 | 311 | 38 | 378 | 246 | 276 | 237 | 245 | 61 | 47 | 223 | 49 | 124 | 44 | 45 | 94 | 426.8 | 46 | 49 | 49 | 259 | 44 | 141 | 364.4 | 35 | 49 | 152 | 97.6 | 656 | 52 | 45 | 36 | 252 | 241 | 53 | 233 | 50 | 531.8 | 49 | 290 | 255 | 148 | 302.2 | 38 | 57 | 52 | 50 | 92.8 | 47 | 62 | 50 | 57 | 256 | 45 | 55 | 52 | 51 | 48 | 53 | 115.4 | 50 | 153.8 | 273 | 159 | 57 | 56 | 329 | 40 | 56 | 253 | 265 | 46 | 376 | 272 | 50 | 57 | 53 | 36 | 412 | 54 | 55 | 56 | 124 | 48 | 32 | 435 | 44 | 91.6 | 320.2 | 40 | 47 | 43 | 46 | 48 | 264 | 56 | 48 | 559 | 48 | 51 | 252 | 49 | 147 | 11772 | 86.8 | 57 | 52 | 51 | 55 | 58 | 56 | 51 | 249 | 204 | 52 | 56 | 78.4 | 50 | 55 | 260 | 45 | 48 | 51 | 51 | 59 | 459.4 | 49 | 436 | 47 | 27 | 502 | 50 | 55 | 48 | 53 | 58 | 162 | 51 | 232 | 54 | 51 | 53 | 392 | 58 | 181 | 49 | 10406 | 345 | 236.6 | 213.8 | 251 | 50 | 44 | 151 | 139 | 173 | 46 | 52 | 43 | 53 | 48 | 44 | 37 | 57 | 541.8 | 353 | 50 | 144 | 169 | 58 | 114.2 | 47 | 46 | 159 | 151 | 93.4 | 41 | 470 | 49 | 54 | 240 | 149 | 261 | 10552.6 | 43 | 42 | 54 | 578 | 48 | 45 | 146 | 46 | 377 | 236 | 444
54 | 50 | 42 | 44 | 32 | 489 | 311 | 38 | 241.2 | 246.2 | 276 | 237 | 140 | 61 | 47 | 223 | 159 | 124 | 44 | 244 | 154 | 518 | 46 | 49 | 49 | 57 | 44 | 141 | 54 | 35 | 49 | 238 | 53 | 207 | 253.6 | 45 | 36 | 252 | 241 | 53 | 233 | 50 | 626 | 49 | 320 | 90.2 | 148 | 201.4 | 38 | 57 | 52 | 50 | 240 | 47 | 41 | 50 | 57 | 256 | 45 | 55 | 52 | 51 | 48 | 53 | 203 | 50 | 49 | 182.6 | 159 | 57 | 56 | 49 | 40 | 158.6 | 253 | 175 | 46 | 396 | 56 | 111.2 | 57 | 53 | 228 | 49 | 252 | 55 | 56 | 124 | 149 | 32 | 435 | 44 | 250 | 286 | 62.2 | 47 | 43 | 46 | 48 | 264 | 56 | 168.6 | 51 | 151.2 | 51 | 252 | 49 | 40 | 11772 | 254 | 57 | 52 | 51 | 55 | 58 | 56 | 51 | 249 | 204 | 52 | 56 | 47 | 50 | 55 | 384.8 | 45 | 128.8 | 51 | 51 | 59 | 50 | 49 | 205 | 104.2 | 27 | 350 | 50 | 55 | 48 | 53 | 58 | 35 | 51 | 122.2 | 54 | 51 | 53 | 312.8 | 58 | 132.6 | 49 | 10406 | 168.4 | 197 | 41 | 251 | 50 | 44 | 151 | 139 | 173 | 46 | 133.6 | 43 | 53 | 48 | 44 | 37 | 57 | 52 | 237.8 | 50 | 196.6 | 56 | 58 | 218 | 123 | 150 | 159 | 151 | 49 | 41 | 901.8 | 49 | 54 | 240 | 149 | 138 | 10192 | 43 | 42 | 54 | 643.4 | 48 | 88.2 | 52 | 46 | 52 | 411 | 172
54 | 50 | 42 | 44 | 32 | 549 | 204.2 | 38 | 207 | 290 | 231.8 | 52 | 160 | 61 | 47 | 119.8 | 159 | 124 | 44 | 244 | 154 | 530 | 113.8 | 49 | 49 | 57 | 44 | 53 | 54 | 35 | 49 | 304.6 | 53 | 85.4 | 328 | 45 | 185.6 | 252 | 322.6 | 53 | 355.4 | 50 | 616 | 49 | 397.4 | 49 | 148 | 359 | 38 | 57 | 52 | 50 | 240 | 47 | 41 | 50 | 57 | 256 | 45 | 55 | 115.6 | 51 | 48 | 783.4 | 357.4 | 50 | 49 | 47 | 159 | 57 | 156.2 | 49 | 40 | 227 | 253 | 221.8 | 46 | 476 | 56 | 4253.2 | 57 | 53 | 228 | 49 | 252 | 55 | 56 | 124 | 149 | 32 | 172.6 | 44 | 250 | 346 | 151 | 162 | 43 | 46 | 48 | 264 | 56 | 282.6 | 51 | 220 | 51 | 211.8 | 49 | 40 | 11772 | 254 | 57 | 52 | 51 | 55 | 58 | 56 | 51 | 249 | 204 | 52 | 56 | 47 | 50 | 55 | 206 | 45 | 250 | 121.2 | 51 | 59 | 50 | 49 | 51 | 190 | 27 | 294 | 50 | 55 | 188.8 | 53 | 58 | 35 | 82.6 | 49 | 54 | 51 | 53 | 163.4 | 58 | 60 | 127.8 | 10406 | 252 | 197 | 41 | 210.8 | 50 | 44 | 128.8 | 139 | 173 | 46 | 154 | 43 | 53 | 48 | 44 | 37 | 57 | 52 | 114.6 | 50 | 227 | 56 | 58 | 218 | 142 | 150 | 159 | 109.8 | 49 | 41 | 1093.6 | 49 | 54 | 163.6 | 153 | 56 | 10192 | 43 | 42 | 54 | 512.4 | 48 | 153 | 52 | 46 | 52 | 300.6 | 155.2
54 | 50 | 42 | 44 | 32 | 543 | 44 | 38 | 109.2 | 317.6 | 166.2 | 52 | 292 | 61 | 160 | 93.2 | 159 | 38 | 44 | 238.4 | 154 | 530 | 159 | 49 | 49 | 57 | 44 | 53 | 54 | 81 | 49 | 467 | 53 | 55 | 328 | 45 | 223 | 252 | 225.4 | 53 | 386 | 50 | 658.6 | 49 | 457 | 49 | 70.4 | 335.6 | 38 | 57 | 52 | 50 | 240 | 47 | 41 | 50 | 57 | 53 | 45 | 55 | 211 | 51 | 48 | 53 | 442.8 | 50 | 49 | 47 | 47 | 57 | 223 | 49 | 40 | 227 | 213.8 | 284 | 46 | 504 | 56 | 2202.6 | 57 | 53 | 228 | 49 | 252 | 182.8 | 56 | 91.2 | 149 | 32 | 43 | 44 | 250 | 346 | 151 | 162 | 43 | 106 | 48 | 177.2 | 56 | 333 | 51 | 220 | 51 | 51 | 49 | 40 | 11741.8 | 254 | 57 | 52 | 51 | 55 | 58 | 79 | 51 | 242 | 172.8 | 52 | 56 | 47 | 50 | 55 | 245.2 | 45 | 250 | 168 | 51 | 59 | 50 | 49 | 51 | 190 | 27 | 36 | 50 | 55 | 224 | 53 | 58 | 35 | 209 | 49 | 54 | 51 | 53 | 41 | 58 | 60 | 246 | 10406 | 275.8 | 197 | 41 | 50 | 50 | 44 | 40 | 70.2 | 99.2 | 46 | 154 | 43 | 53 | 48 | 44 | 37 | 57 | 52 | 45 | 84.6 | 227 | 56 | 58 | 218 | 142 | 150 | 113.4 | 48 | 49 | 98 | 346 | 49 | 54 | 49 | 294.6 | 56 | 10353 | 43 | 42 | 54 | 336 | 48 | 153 | 52 | 46 | 109.2 | 227 | 251
54 | 50 | 42 | 44 | 32 | 542 | 44 | 38 | 44 | 380 | 194 | 52 | 294 | 61 | 160 | 262 | 115 | 38 | 44 | 216 | 221 | 541.6 | 159 | 49 | 49 | 57 | 44 | 53 | 54 | 150 | 82 | 495 | 179.8 | 55 | 328 | 45 | 223 | 42 | 147 | 53 | 224.4 | 50 | 680 | 49 | 465.8 | 49 | 51 | 163.2 | 38 | 57 | 52 | 50 | 240 | 47 | 41 | 74.6 | 57 | 53 | 45 | 55 | 211 | 51 | 48 | 53 | 454.6 | 50 | 49 | 47 | 47 | 57 | 223 | 49 | 40 | 227 | 57 | 276 | 46 | 695 | 56 | 160 | 57 | 53 | 228 | 243 | 252 | 268 | 56 | 85.2 | 108.6 | 32 | 43 | 44 | 250 | 400 | 151 | 162 | 43 | 142 | 48 | 47 | 56 | 172.2 | 51 | 220 | 51 | 51 | 49 | 40 | 11621 | 254 | 57 | 52 | 51 | 55 | 188 | 341.4 | 228 | 170 | 48 | 52 | 56 | 47 | 50 | 55 | 304 | 45 | 128.8 | 168 | 51 | 59 | 50 | 49 | 51 | 190 | 207 | 36 | 50 | 55 | 224 | 53 | 58 | 35 | 209 | 49 | 54 | 51 | 53 | 41 | 58 | 60 | 246 | 10406 | 371 | 190.6 | 41 | 50 | 50 | 44 | 40 | 53 | 50 | 46 | 133.6 | 43 | 127 | 48 | 44 | 37 | 57 | 52 | 45 | 223 | 227 | 56 | 58 | 148.8 | 123 | 108.4 | 132.6 | 220 | 49 | 136 | 385.6 | 49 | 54 | 49 | 313.2 | 56 | 10353 | 43 | 42 | 54 | 439.4 | 48 | 153 | 52 | 46 | 195 | 227 | 251
54 | 50 | 42 | 44 | 32 | 529 | 44 | 38 | 44 | 535.6 | 194 | 52 | 329 | 61 | 160 | 262 | 49 | 38 | 44 | 216 | 201 | 365 | 159 | 209.8 | 49 | 57 | 44 | 53 | 54 | 150 | 214 | 576 | 351 | 55 | 76.8 | 160 | 223 | 42 | 126.6 | 53 | 184 | 50 | 554 | 49 | 480 | 49 | 51 | 45 | 38 | 57 | 52 | 50 | 92.8 | 47 | 41 | 173 | 57 | 53 | 45 | 55 | 211 | 51 | 48 | 53 | 367 | 50 | 49 | 47 | 47 | 57 | 223 | 49 | 217.6 | 192.8 | 57 | 202 | 46 | 746 | 56 | 216.2 | 57 | 53 | 305.8 | 243 | 133.2 | 268 | 56 | 258 | 48 | 32 | 43 | 163.2 | 91.6 | 493 | 84.4 | 116 | 43 | 106 | 48 | 47 | 56 | 132 | 51 | 116.8 | 51 | 51 | 49 | 40 | 11621 | 86.8 | 57 | 52 | 51 | 186.4 | 188 | 384 | 228 | 170 | 48 | 52 | 56 | 47 | 50 | 55 | 179.2 | 45 | 48 | 198.6 | 51 | 59 | 50 | 49 | 51 | 132.8 | 207 | 36 | 50 | 55 | 224 | 53 | 58 | 35 | 209 | 49 | 54 | 51 | 53 | 41 | 58 | 60 | 246 | 10406 | 329.2 | 185.6 | 41 | 50 | 50 | 44 | 141.4 | 53 | 50 | 46 | 231 | 43 | 250 | 48 | 44 | 37 | 57 | 52 | 45 | 223 | 227 | 56 | 58 | 45 | 47 | 46 | 191 | 263 | 49 | 136 | 409 | 49 | 54 | 49 | 264 | 56 | 10353 | 43 | 42 | 54 | 596 | 48 | 66.6 | 52 | 46 | 195 | 52 | 251
54 | 50 | 42 | 44 | 32 | 411 | 44 | 38 | 44 | 565.8 | 194 | 52 | 300 | 61 | 114.8 | 177.6 | 49 | 38 | 44 | 216 | 201 | 355 | 46 | 250 | 49 | 57 | 78.4 | 53 | 54 | 150 | 214 | 552 | 351 | 55 | 52 | 160 | 148.2 | 42 | 45 | 53 | 61.6 | 50 | 318 | 49 | 437.2 | 49 | 51 | 45 | 38 | 133.2 | 52 | 224 | 56 | 47 | 41 | 173 | 57 | 53 | 113 | 55 | 147.4 | 51 | 48 | 53 | 289.8 | 50 | 49 | 219.8 | 47 | 57 | 189.6 | 91.8 | 262 | 56 | 57 | 308 | 46 | 672.4 | 128.8 | 280.2 | 57 | 53 | 229 | 243 | 54 | 268 | 56 | 258 | 48 | 32 | 43 | 193 | 52 | 478.8 | 40 | 47 | 43 | 126 | 48 | 47 | 56 | 64.8 | 51 | 48 | 51 | 51 | 49 | 40 | 11658 | 45 | 57 | 168 | 51 | 274 | 188 | 384 | 228 | 170 | 48 | 52 | 56 | 47 | 50 | 55 | 148 | 45 | 48 | 204 | 51 | 59 | 50 | 49 | 51 | 47 | 207 | 36 | 50 | 128.6 | 153.6 | 53 | 58 | 35 | 177.4 | 49 | 54 | 51 | 53 | 41 | 58 | 60 | 246 | 10631 | 162 | 457 | 41 | 50 | 50 | 110.4 | 307.4 | 53 | 50 | 46 | 231 | 191 | 402.2 | 48 | 44 | 155 | 57 | 52 | 45 | 153.8 | 47 | 56 | 58 | 45 | 47 | 46 | 191 | 263 | 49 | 136 | 337.6 | 49 | 54 | 49 | 272 | 56 | 10353 | 43 | 42 | 54 | 600 | 48 | 45 | 52 | 46 | 195 | 52 | 251
54 | 50 | 42 | 153 | 32 | 220 | 44 | 38 | 44 | 571 | 82.8 | 52 | 325 | 61 | 47 | 51 | 49 | 38 | 44 | 181.8 | 201 | 355 | 46 | 250 | 203.4 | 57 | 216 | 53 | 54 | 98 | 214 | 339.6 | 254.2 | 55 | 52 | 160 | 36 | 42 | 45 | 53 | 31 | 50 | 352.2 | 49 | 435 | 49 | 51 | 45 | 38 | 184 | 52 | 224 | 56 | 158 | 41 | 173 | 57 | 53 | 215 | 55 | 52 | 51 | 157.8 | 53 | 80.4 | 50 | 49 | 263 | 47 | 57 | 56 | 263 | 262 | 56 | 57 | 1471.8 | 46 | 715.4 | 238 | 309 | 57 | 53 | 263.6 | 243 | 54 | 225.4 | 56 | 171.6 | 76.8 | 32 | 43 | 193 | 52 | 112.2 | 40 | 47 | 43 | 150.8 | 48 | 47 | 56 | 232.8 | 51 | 48 | 122.2 | 213 | 49 | 40 | 11806 | 45 | 57 | 168 | 75.8 | 274 | 136 | 315 | 228 | 47 | 48 | 52 | 56 | 47 | 50 | 55 | 69.6 | 67.4 | 48 | 204 | 51 | 59 | 50 | 49 | 51 | 47 | 207 | 36 | 50 | 239 | 48 | 136.4 | 270.4 | 35 | 51 | 49 | 54 | 51 | 53 | 41 | 58 | 99.6 | 49 | 10631 | 90.6 | 397 | 41 | 112.8 | 111.2 | 210 | 373 | 53 | 50 | 46 | 346.2 | 228 | 528 | 48 | 44 | 298.2 | 57 | 52 | 45 | 163 | 47 | 56 | 58 | 45 | 47 | 92 | 191 | 263 | 93.4 | 41 | 259 | 49 | 54 | 49 | 212 | 56 | 10192 | 43 | 42 | 54 | 232 | 48 | 45 | 52 | 46 | 137.8 | 95.2 | 51
54 | 50 | 42 | 153 | 32 | 220 | 44 | 38 | 44 | 571 | 55 | 52 | 357 | 61 | 47 | 51 | 49 | 190.8 | 44 | 45 | 54 | 391 | 46 | 250 | 242 | 57 | 216 | 53 | 54 | 77 | 259 | 327 | 53 | 55 | 52 | 114 | 36 | 82.8 | 45 | 53 | 31 | 50 | 304 | 49 | 594 | 49 | 51 | 45 | 38 | 184 | 52 | 224 | 56 | 232 | 41 | 99.2 | 57 | 53 | 215 | 55 | 52 | 51 | 231 | 117 | 57 | 50 | 49 | 263 | 117.8 | 57 | 56 | 263 | 262 | 56 | 57 | 336.2 | 46 | 745 | 238 | 1246.8 | 57 | 53 | 293 | 126.6 | 54 | 55 | 56 | 42 | 192 | 32 | 43 | 193 | 52 | 204 | 40 | 47 | 43 | 146 | 48 | 47 | 56 | 279 | 51 | 48 | 229 | 213 | 82.2 | 40 | 11806 | 45 | 57 | 241.6 | 175 | 98.8 | 58 | 183.8 | 51 | 47 | 48 | 52 | 56 | 47 | 50 | 55 | 50 | 157 | 48 | 204 | 51 | 59 | 50 | 49 | 51 | 47 | 99 | 36 | 50 | 239 | 48 | 192 | 350 | 35 | 51 | 49 | 54 | 51 | 53 | 41 | 58 | 258 | 135.4 | 10631 | 43 | 373 | 41 | 207 | 203 | 210 | 373 | 53 | 50 | 46 | 423 | 228 | 513.2 | 117.6 | 44 | 334 | 57 | 52 | 45 | 163 | 47 | 56 | 58 | 45 | 47 | 276 | 103.4 | 177 | 160 | 214.6 | 264.2 | 49 | 165.6 | 49 | 284.4 | 56 | 10192 | 43 | 42 | 194 | 196.2 | 48 | 45 | 52 | 46 | 52 | 160 | 51
54 | 50 | 134.8 | 271.2 | 32 | 220 | 44 | 38 | 44 | 871.4 | 55 | 52 | 357 | 61 | 47 | 51 | 49 | 229 | 44 | 45 | 54 | 435.4 | 46 | 169.6 | 242 | 57 | 216 | 123.4 | 54 | 63 | 244 | 358 | 53 | 55 | 52 | 45 | 36 | 144 | 45 | 53 | 31 | 50 | 316 | 49 | 511.4 | 49 | 51 | 45 | 38 | 184 | 52 | 224 | 56 | 232 | 125 | 50 | 57 | 53 | 215 | 55 | 52 | 51 | 231 | 213 | 57 | 193.2 | 49 | 47 | 224 | 57 | 56 | 263 | 173.2 | 56 | 57 | 365 | 46 | 464.4 | 238 | 3591.6 | 57 | 53 | 293 | 49 | 54 | 117.4 | 56 | 223 | 192 | 32 | 43 | 133.4 | 52 | 204 | 40 | 47 | 103 | 224.6 | 48 | 47 | 56 | 279 | 51 | 48 | 229 | 213 | 215 | 40 | 11806 | 45 | 57 | 305.6 | 175 | 143 | 58 | 56 | 51 | 47 | 48 | 52 | 56 | 47 | 143.6 | 55 | 50 | 344 | 48 | 173.4 | 166.2 | 181.4 | 50 | 49 | 51 | 47 | 27 | 36 | 50 | 239 | 48 | 192 | 350 | 35 | 51 | 49 | 54 | 51 | 233 | 41 | 58 | 258 | 157 | 10631 | 43 | 376.6 | 127.4 | 207 | 203 | 210 | 339.2 | 53 | 50 | 46 | 244 | 228 | 835.2 | 164 | 44 | 286.8 | 57 | 52 | 45 | 163 | 47 | 123.8 | 58 | 45 | 47 | 276 | 45 | 48 | 160 | 258 | 354 | 49 | 240 | 49 | 332 | 56 | 10192 | 43 | 42 | 229 | 53 | 48 | 45 | 52 | 46 | 52 | 335 | 51
54 | 179.6 | 158 | 306.4 | 32 | 266.4 | 44 | 38 | 180.8 | 1131.8 | 55 | 52 | 513 | 61 | 47 | 51 | 49 | 229 | 44 | 45 | 54 | 423.4 | 46 | 49 | 242 | 57 | 216 | 141 | 54 | 38.6 | 244 | 358 | 53 | 55 | 52 | 45 | 36 | 144 | 45 | 53 | 31 | 50 | 333 | 223 | 494 | 49 | 51 | 45 | 38 | 107.8 | 52 | 72.6 | 56 | 232 | 146 | 50 | 57 | 53 | 215 | 55 | 52 | 51 | 231 | 213 | 57 | 229 | 49 | 47 | 224 | 57 | 146 | 263 | 40 | 56 | 57 | 425 | 46 | 4188.4 | 238 | 2872 | 156.6 | 53 | 293 | 49 | 54 | 211 | 56 | 223 | 192 | 32 | 43 | 44 | 52 | 204 | 40 | 47 | 193 | 201 | 48 | 47 | 56 | 279 | 116.6 | 264 | 229 | 213 | 215 | 40 | 11806 | 45 | 57 | 236 | 175 | 275 | 58 | 56 | 51 | 47 | 48 | 52 | 56 | 47 | 167 | 55 | 50 | 344 | 48 | 51 | 243 | 212 | 50 | 49 | 51 | 47 | 27 | 36 | 197.2 | 239 | 48 | 360.8 | 350 | 35 | 51 | 49 | 54 | 51 | 233 | 71.6 | 58 | 258 | 157 | 10496 | 43 | 214.6 | 257 | 207 | 203 | 210 | 105.6 | 53 | 85 | 89.8 | 244 | 154 | 1264 | 164 | 44 | 370.4 | 57 | 52 | 221.8 | 319 | 47 | 169 | 58 | 45 | 47 | 184 | 45 | 48 | 160 | 258 | 514 | 49 | 240 | 49 | 238 | 164 | 10192 | 43 | 42 | 229 | 125.8 | 48 | 45 | 52 | 46 | 52 | 335 | 51
54 | 266 | 158 | 241 | 32 | 237.6 | 44 | 38 | 215 | 371 | 55 | 52 | 611 | 61 | 47 | 51 | 49 | 229 | 44 | 45 | 54 | 327 | 46 | 49 | 164.8 | 57 | 78.4 | 141 | 54 | 64 | 244 | 358 | 53 | 277.8 | 52 | 45 | 36 | 144 | 45 | 53 | 31 | 50 | 401 | 299 | 505.6 | 49 | 51 | 45 | 38 | 57 | 52 | 163 | 56 | 195 | 146 | 50 | 57 | 53 | 45 | 55 | 52 | 51 | 194.4 | 213 | 57 | 229 | 49 | 47 | 224 | 57 | 206 | 91.8 | 40 | 56 | 171 | 357.6 | 46 | 2390.2 | 56 | 50 | 223 | 53 | 176.2 | 49 | 54 | 211 | 56 | 223 | 163.2 | 32 | 43 | 44 | 52 | 142.8 | 40 | 47 | 193 | 396.4 | 48 | 47 | 56 | 186.6 | 215 | 264 | 157.8 | 51 | 215 | 147 | 11658 | 45 | 57 | 236 | 184.6 | 275 | 58 | 56 | 51 | 47 | 48 | 52 | 56 | 129.2 | 167 | 55 | 50 | 239.4 | 48 | 51 | 243 | 212 | 50 | 49 | 80.4 | 47 | 27 | 36 | 234 | 76.6 | 48 | 319.6 | 169.6 | 35 | 51 | 49 | 54 | 51 | 233 | 194 | 58 | 397.2 | 135.4 | 10406 | 43 | 136 | 257 | 224.6 | 141.8 | 44 | 40 | 53 | 225 | 265 | 205.6 | 43 | 485 | 164 | 44 | 265.8 | 57 | 52 | 410 | 245 | 47 | 169 | 58 | 45 | 47 | 46 | 45 | 48 | 71.2 | 258 | 484 | 49 | 91.2 | 49 | 246 | 164 | 10192 | 43 | 42 | 229 | 235 | 48 | 45 | 52 | 46 | 52 | 213.6 | 51
54 | 266 | 134.8 | 241 | 189 | 172 | 109.6 | 117.2 | 215 | 371 | 55 | 89 | 635 | 61 | 47 | 51 | 49 | 238.6 | 44 | 45 | 194.4 | 295 | 46 | 49 | 49 | 57 | 44 | 123.4 | 54 | 42.2 | 244 | 366 | 53 | 399 | 52 | 45 | 36 | 62.4 | 45 | 53 | 31 | 50 | 273 | 409 | 414.4 | 255 | 51 | 45 | 38 | 57 | 52 | 163 | 56 | 47 | 273 | 50 | 57 | 53 | 45 | 86 | 52 | 51 | 48 | 213 | 57 | 229 | 49 | 47 | 175.6 | 57 | 206 | 49 | 40 | 56 | 210.2 | 344 | 46 | 516 | 56 | 202 | 223 | 53 | 36 | 49 | 54 | 211 | 164 | 272.2 | 48 | 32 | 75.4 | 44 | 52 | 51 | 142.6 | 47 | 193 | 365 | 48 | 47 | 56 | 48 | 215 | 264 | 51 | 131.4 | 215 | 147 | 11621 | 45 | 57 | 236 | 147 | 275 | 58 | 56 | 51 | 47 | 48 | 52 | 244 | 184 | 143.6 | 55 | 50 | 45 | 48 | 51 | 243 | 212 | 50 | 49 | 198 | 47 | 27 | 36 | 234 | 163 | 48 | 264 | 58 | 35 | 51 | 195.4 | 54 | 51 | 233 | 194 | 58 | 273.6 | 49 | 10530.8 | 43 | 156 | 257 | 251 | 50 | 44 | 40 | 53 | 225 | 265 | 52 | 43 | 416 | 48 | 44 | 230 | 57 | 52 | 410 | 245 | 47 | 169 | 58 | 45 | 47 | 108.4 | 45 | 48 | 49 | 171.2 | 484 | 49 | 54 | 49 | 276 | 164 | 10192 | 43 | 42 | 159 | 235 | 264 | 45 | 52 | 46 | 52 | 52 | 51
54 | 266 | 42 | 201.6 | 189 | 172 | 208 | 236 | 215 | 467 | 55 | 237 | 727 | 61 | 47 | 51 | 137 | 124 | 44 | 45 | 356 | 51 | 46 | 49 | 49 | 57 | 44 | 53 | 54 | 71 | 49 | 458 | 53 | 399 | 151.2 | 45 | 36 | 42 | 45 | 53 | 192.6 | 50 | 277.8 | 49 | 330 | 255 | 109.2 | 45 | 38 | 57 | 52 | 163 | 56 | 47 | 226 | 134 | 57 | 251 | 45 | 210 | 52 | 51 | 48 | 53 | 57 | 85.8 | 180 | 47 | 159 | 57 | 206 | 49 | 40 | 56 | 367 | 351.4 | 46 | 622.8 | 56 | 202 | 223 | 53 | 36 | 49 | 54 | 148.6 | 236 | 196.4 | 48 | 32 | 205 | 44 | 52 | 51 | 211 | 47 | 193 | 429 | 48 | 220.6 | 56 | 48 | 215 | 264 | 51 | 252 | 82.2 | 147 | 11651.2 | 45 | 57 | 52 | 111 | 275 | 58 | 56 | 51 | 47 | 48 | 52 | 244 | 184 | 50 | 55 | 218 | 45 | 48 | 51 | 204.6 | 150.8 | 50 | 49 | 198 | 129.8 | 27 | 36 | 234 | 163 | 48 | 308 | 58 | 35 | 51 | 232 | 54 | 51 | 125 | 194 | 58 | 234 | 49 | 10614 | 43 | 45 | 257 | 251 | 50 | 44 | 40 | 53 | 225 | 265 | 52 | 43 | 1498 | 48 | 44 | 37 | 57 | 52 | 410 | 245 | 47 | 56 | 58 | 45 | 179 | 150 | 45 | 130.4 | 49 | 41 | 401.6 | 49 | 54 | 49 | 3131.8 | 325.8 | 10192 | 43 | 42 | 54 | 235 | 264 | 45 | 52 | 46 | 52 | 192 | 51
54 | 222.8 | 42 | 44 | 189 | 79.2 | 208 | 236 | 146.6 | 435 | 55 | 237 | 767 | 61 | 47 | 51 | 159 | 124 | 44 | 45 | 356 | 51 | 46 | 49 | 49 | 57 | 44 | 53 | 54 | 40.4 | 49 | 441 | 53 | 399 | 176 | 45 | 36 | 42 | 123.4 | 53 | 233 | 50 | 285 | 49 | 330 | 255 | 148 | 45 | 38 | 57 | 52 | 95.2 | 56 | 47 | 226 | 260 | 57 | 291.6 | 45 | 210 | 52 | 51 | 48 | 183.8 | 144.6 | 50 | 180 | 47 | 159 | 57 | 116 | 49 | 40 | 56 | 321.4 | 446.2 | 46 | 698 | 56 | 202 | 123.4 | 53 | 36 | 49 | 54 | 55 | 236 | 124 | 48 | 32 | 343 | 44 | 52 | 51 | 211 | 47 | 43 | 429 | 48 | 264 | 56 | 48 | 149.4 | 134.4 | 51 | 252 | 49 | 104.2 | 11772 | 45 | 57 | 52 | 171 | 55 | 58 | 56 | 51 | 145.4 | 48 | 52 | 244 | 184 | 50 | 55 | 260 | 45 | 48 | 51 | 51 | 59 | 50 | 49 | 198 | 185 | 67.4 | 36 | 160.4 | 163 | 48 | 289.6 | 58 | 35 | 51 | 232 | 54 | 51 | 92.6 | 163.4 | 58 | 60 | 49 | 10614 | 43 | 45 | 41 | 251 | 50 | 44 | 40 | 53 | 225 | 265 | 52 | 43 | 370 | 48 | 44 | 37 | 57 | 52 | 271.6 | 167 | 66.4 | 56 | 58 | 234 | 267 | 150 | 67.8 | 151 | 124.6 | 98 | 391 | 49 | 54 | 71 | 3020.6 | 261 | 10192 | 43 | 163.8 | 54 | 162.2 | 220.8 | 109.8 | 52 | 46 | 52 | 227 | 51
54 | 50 | 42 | 44 | 189 | 56 | 208 | 236 | 44 | 411 | 82.8 | 237 | 637 | 61 | 47 | 51 | 159 | 89.6 | 44 | 45 | 316 | 51 | 46 | 49 | 49 | 57 | 44 | 53 | 54 | 44 | 49 | 373 | 53 | 209 | 176 | 45 | 36 | 42 | 241 | 53 | 233 | 50 | 502.2 | 49 | 378 | 255 | 148 | 45 | 38 | 57 | 52 | 50 | 56 | 47 | 226 | 309.2 | 57 | 414.4 | 45 | 148 | 115.6 | 51 | 48 | 271 | 241.6 | 50 | 180 | 227.8 | 159 | 57 | 56 | 49 | 40 | 56 | 253 | 54 | 46 | 654 | 56 | 202 | 57 | 53 | 189.6 | 49 | 54 | 55 | 236 | 124 | 48 | 32 | 435 | 44 | 52 | 51 | 211 | 47 | 43 | 314.4 | 48 | 264 | 56 | 48 | 201.4 | 48 | 51 | 252 | 49 | 40 | 11772 | 45 | 57 | 52 | 251 | 55 | 58 | 56 | 51 | 170 | 48 | 52 | 244 | 101.8 | 50 | 55 | 260 | 45 | 48 | 74.4 | 51 | 59 | 50 | 49 | 168.6 | 185 | 229 | 70.4 | 50 | 98.2 | 48 | 163 | 58 | 35 | 51 | 232 | 54 | 51 | 152 | 41 | 58 | 60 | 49 | 10447.6 | 210.2 | 45 | 41 | 251 | 50 | 200 | 40 | 53 | 208 | 89.8 | 52 | 43 | 358 | 48 | 44 | 37 | 57 | 52 | 83.4 | 50 | 144 | 56 | 58 | 372.4 | 267 | 150 | 159 | 151 | 238 | 136 | 351.4 | 49 | 54 | 159 | 3010.4 | 261 | 10192 | 43 | 245 | 54 | 53 | 48 | 153 | 146 | 46 | 52 | 374.2 | 51
54 | 50 | 42 | 44 | 32 | 56 | 204.2 | 156.8 | 207 | 411 | 415 | 237 | 605 | 61 | 47 | 51 | 137 | 38 | 44 | 244 | 256 | 51 | 46 | 49 | 49 | 57 | 44 | 53 | 123.6 | 95 | 49 | 505.2 | 186.8 | 55 | 151.2 | 45 | 36 | 42 | 241 | 53 | 233 | 50 | 1769.6 | 49 | 391.8 | 131.4 | 148 | 162 | 38 | 57 | 52 | 50 | 56 | 47 | 152 | 383 | 57 | 256 | 45 | 55 | 211 | 51 | 48 | 271 | 396 | 50 | 127.6 | 273 | 91.8 | 57 | 223 | 49 | 40 | 56 | 253 | 54 | 46 | 720 | 56 | 50 | 57 | 53 | 228 | 49 | 54 | 55 | 200 | 42 | 48 | 32 | 402.6 | 44 | 52 | 51 | 176.8 | 70 | 43 | 262 | 48 | 264 | 56 | 48 | 239 | 48 | 51 | 252 | 49 | 40 | 11772 | 45 | 57 | 52 | 251 | 55 | 58 | 79 | 51 | 170 | 110.4 | 52 | 131.2 | 47 | 50 | 55 | 206 | 45 | 48 | 168 | 51 | 59 | 50 | 49 | 51 | 185 | 229 | 208 | 50 | 55 | 118.4 | 163 | 58 | 35 | 51 | 158.8 | 54 | 51 | 152 | 41 | 58 | 60 | 49 | 10406 | 252 | 45 | 41 | 50 | 50 | 200 | 40 | 53 | 173 | 46 | 52 | 43 | 370 | 48 | 44 | 37 | 57 | 52 | 161 | 50 | 144 | 56 | 140 | 407 | 267 | 46 | 159 | 130.4 | 238 | 136 | 264 | 49 | 54 | 159 | 3132 | 261 | 10192 | 43 | 245 | 54 | 53 | 48 | 153 | 146 | 46 | 52 | 411 | 51
54 | 50 | 42 | 44 | 32 | 56 | 147 | 38 | 207 | 419 | 415 | 89 | 553 | 61 | 47 | 51 | 49 | 38 | 44 | 244 | 182.6 | 51 | 46 | 49 | 49 | 57 | 44 | 79.4 | 170 | 119 | 49 | 662 | 276 | 55 | 52 | 45 | 36 | 42 | 241 | 53 | 152.2 | 50 | 497 | 49 | 368 | 49 | 51 | 359 | 38 | 57 | 67.2 | 50 | 56 | 47 | 41 | 383 | 179.4 | 256 | 45 | 55 | 211 | 51 | 48 | 96.6 | 396 | 50 | 49 | 273 | 47 | 57 | 223 | 49 | 40 | 124.4 | 96.2 | 54 | 46 | 728 | 56 | 50 | 57 | 53 | 228 | 49 | 54 | 55 | 56 | 42 | 149 | 32 | 273 | 44 | 210.4 | 160.2 | 128.8 | 162 | 43 | 306 | 48 | 177.2 | 56 | 48 | 239 | 48 | 51 | 51 | 49 | 40 | 11741.8 | 128.6 | 57 | 52 | 195 | 55 | 136 | 171 | 121.8 | 145.4 | 204 | 52 | 56 | 109.8 | 50 | 55 | 206 | 45 | 48 | 168 | 51 | 59 | 50 | 49 | 51 | 157.4 | 220.2 | 208 | 50 | 55 | 224 | 75 | 58 | 35 | 51 | 49 | 54 | 51 | 152 | 170 | 58 | 60 | 246 | 10406 | 252 | 45 | 41 | 50 | 50 | 200 | 40 | 53 | 173 | 46 | 112 | 43 | 336 | 48 | 44 | 37 | 57 | 52 | 161 | 50 | 144 | 56 | 263 | 407 | 223 | 46 | 159 | 48 | 238 | 136 | 252 | 49 | 54 | 159 | 148 | 138 | 10192 | 43 | 245 | 54 | 53 | 48 | 153 | 146 | 46 | 52 | 271 | 172
54 | 50 | 42 | 44 | 32 | 56 | 147 | 38 | 207 | 493.2 | 415 | 52 | 378 | 61 | 47 | 51 | 49 | 38 | 44 | 204.2 | 201 | 51 | 46 | 49 | 49 | 57 | 44 | 81 | 170 | 103 | 82 | 626 | 298.4 | 55 | 52 | 45 | 36 | 168 | 241 | 53 | 31 | 50 | 601.8 | 49 | 282 | 49 | 51 | 433.8 | 38 | 57 | 77.4 | 50 | 56 | 47 | 41 | 173 | 261 | 256 | 45 | 55 | 211 | 51 | 48 | 53 | 355.2 | 50 | 49 | 273 | 47 | 57 | 223 | 49 | 40 | 227 | 57 | 54 | 46 | 727 | 56 | 50 | 57 | 53 | 228 | 49 | 172.8 | 268 | 56 | 42 | 149 | 32 | 227 | 44 | 250 | 233 | 151 | 162 | 43 | 329.2 | 48 | 47 | 56 | 115.2 | 239 | 48 | 51 | 51 | 49 | 40 | 11621 | 254 | 57 | 52 | 219 | 55 | 188 | 171 | 228 | 208.6 | 204 | 52 | 56 | 204 | 50 | 55 | 206 | 45 | 48 | 259.8 | 51 | 59 | 50 | 49 | 51 | 47 | 207 | 208 | 50 | 55 | 224 | 53 | 58 | 35 | 177.4 | 49 | 54 | 51 | 72.8 | 170 | 58 | 60 | 246 | 10406 | 252 | 45 | 41 | 50 | 50 | 200 | 40 | 53 | 123.8 | 46 | 193.6 | 43 | 440 | 48 | 44 | 37 | 57 | 52 | 161 | 223 | 229.8 | 56 | 263 | 293.6 | 47 | 46 | 90.6 | 48 | 238 | 41 | 270 | 49 | 54 | 93 | 148 | 56 | 10192 | 43 | 204.4 | 54 | 53 | 48 | 45 | 108.4 | 46 | 52 | 236 | 172
54 | 50 | 42 | 44 | 32 | 56 | 147 | 38 | 207 | 555 | 387.2 | 52 | 42 | 61 | 137.4 | 51 | 49 | 38 | 44 | 79.2 | 201 | 51 | 46 | 209.8 | 49 | 57 | 44 | 89 | 170 | 35 | 214 | 602 | 388 | 55 | 112.8 | 45 | 36 | 252 | 106.2 | 53 | 31 | 50 | 563.8 | 49 | 234 | 49 | 51 | 459.8 | 38 | 57 | 72 | 50 | 56 | 47 | 41 | 74.6 | 261 | 93.6 | 45 | 55 | 147.4 | 51 | 48 | 53 | 367 | 50 | 49 | 182.6 | 47 | 57 | 223 | 49 | 40 | 227 | 57 | 54 | 46 | 877.4 | 56 | 50 | 57 | 53 | 366 | 49 | 252 | 268 | 56 | 214.8 | 149 | 32 | 43 | 133.4 | 250 | 233 | 151 | 162 | 43 | 310 | 48 | 47 | 56 | 252.6 | 163.8 | 185.6 | 51 | 51 | 49 | 40 | 11621 | 254 | 57 | 52 | 270.2 | 55 | 188 | 171 | 228 | 249 | 204 | 52 | 56 | 204 | 50 | 55 | 206 | 45 | 48 | 250.8 | 51 | 59 | 50 | 49 | 207 | 47 | 207 | 208 | 50 | 55 | 224 | 53 | 58 | 35 | 209 | 49 | 54 | 51 | 53 | 144.2 | 58 | 60 | 246 | 10406 | 168.4 | 45 | 41 | 50 | 50 | 44 | 138.4 | 53 | 50 | 46 | 262 | 154 | 420 | 262 | 44 | 37 | 57 | 52 | 114.6 | 223 | 227 | 56 | 263 | 79.6 | 47 | 46 | 45 | 48 | 49 | 41 | 280 | 49 | 54 | 49 | 83.8 | 56 | 10353 | 43 | 42 | 54 | 160.4 | 48 | 45 | 52 | 46 | 52 | 162.4 | 172
54 | 50 | 65.2 | 44 | 32 | 56 | 44 | 38 | 44 | 615 | 143.4 | 52 | 42 | 61 | 160 | 51 | 49 | 38 | 44 | 216 | 201 | 51 | 113.8 | 250 | 49 | 57 | 78.4 | 105 | 54 | 35 | 214 | 497.4 | 343.4 | 55 | 204 | 45 | 73.4 | 252 | 147 | 53 | 31 | 50 | 498.8 | 49 | 203 | 49 | 51 | 232 | 38 | 158.6 | 85.8 | 50 | 203.2 | 47 | 83 | 50 | 97.8 | 53 | 113 | 55 | 52 | 51 | 48 | 53 | 212.6 | 50 | 49 | 176.6 | 47 | 57 | 122.8 | 49 | 262 | 227 | 57 | 54 | 46 | 843 | 56 | 50 | 57 | 53 | 338 | 126.6 | 252 | 268 | 56 | 258 | 108.6 | 32 | 43 | 193 | 250 | 386 | 128.8 | 93 | 43 | 310 | 48 | 47 | 56 | 333 | 51 | 220 | 122.2 | 115.8 | 49 | 40 | 11621 | 254 | 57 | 52 | 275 | 55 | 188 | 102 | 228 | 249 | 141.6 | 52 | 56 | 204 | 50 | 55 | 50 | 45 | 48 | 204 | 51 | 59 | 50 | 49 | 284 | 47 | 207 | 70.4 | 50 | 165.4 | 224 | 53 | 169.6 | 35 | 209 | 49 | 54 | 51 | 53 | 41 | 135.6 | 60 | 246 | 10406 | 43 | 45 | 41 | 50 | 246 | 44 | 339.2 | 53 | 50 | 46 | 444 | 228 | 331 | 262 | 44 | 37 | 57 | 52 | 45 | 188.4 | 227 | 56 | 263 | 45 | 47 | 46 | 161.8 | 48 | 49 | 41 | 246.8 | 49 | 54 | 49 | 41 | 56 | 10353 | 43 | 42 | 54 | 232 | 48 | 45 | 52 | 113.8 | 52 | 52 | 123.6
54 | 50 | 158 | 65.8 | 32 | 56 | 44 | 38 | 44 | 584.4 | 55 | 52 | 42 | 61 | 160 | 51 | 49 | 38 | 44 | 216 | 112.8 | 51 | 159 | 250 | 49 | 57 | 216 | 105 | 54 | 103 | 214 | 351 | 165 | 55 | 204 | 45 | 223 | 252 | 147 | 53 | 31 | 50 | 605 | 49 | 211 | 49 | 51 | 232 | 38 | 184 | 736.8 | 50 | 240 | 47 | 146 | 50 | 57 | 53 | 215 | 55 | 52 | 51 | 48 | 53 | 174 | 50 | 49 | 263 | 47 | 57 | 56 | 177.4 | 262 | 227 | 57 | 54 | 46 | 828 | 56 | 98.4 | 57 | 53 | 299.4 | 243 | 252 | 268 | 56 | 258 | 48 | 32 | 43 | 193 | 170.8 | 349.6 | 40 | 47 | 43 | 370.8 | 48 | 47 | 56 | 316.2 | 51 | 220 | 229 | 213 | 49 | 40 | 11621 | 254 | 57 | 75.2 | 435 | 98.8 | 58 | 56 | 157.2 | 249 | 48 | 52 | 56 | 204 | 50 | 55 | 148 | 45 | 250 | 204 | 51 | 59 | 50 | 49 | 436 | 47 | 207 | 36 | 50 | 239 | 48 | 136.4 | 244 | 35 | 209 | 49 | 54 | 51 | 53 | 41 | 155 | 60 | 127.8 | 10406 | 43 | 45 | 41 | 50 | 246 | 44 | 373 | 53 | 50 | 46 | 680.6 | 228 | 480 | 262 | 44 | 286.8 | 57 | 52 | 45 | 50 | 227 | 56 | 58 | 45 | 47 | 46 | 191 | 91 | 49 | 41 | 361.4 | 49 | 54 | 201.8 | 41 | 56 | 10353 | 43 | 42 | 54 | 232 | 48 | 45 | 52 | 159 | 52 | 160 | 51
54 | 50 | 158 | 153 | 32 | 56 | 44 | 38 | 44 | 580 | 55 | 52 | 42 | 61 | 137.4 | 51 | 49 | 38 | 44 | 216 | 54 | 51 | 159 | 250 | 49 | 57 | 216 | 145 | 54 | 259 | 298 | 379 | 97.8 | 55 | 204 | 45 | 223 | 210 | 147 | 53 | 153.4 | 50 | 489 | 49 | 259 | 49 | 51 | 232 | 38 | 184 | 3156 | 50 | 240 | 47 | 146 | 50 | 57 | 53 | 215 | 55 | 52 | 51 | 48 | 53 | 80.4 | 50 | 49 | 263 | 47 | 57 | 56 | 263 | 262 | 56 | 57 | 54 | 46 | 966 | 56 | 171 | 57 | 53 | 145 | 243 | 212.4 | 140.2 | 56 | 42 | 134.4 | 32 | 43 | 193 | 52 | 204 | 40 | 47 | 43 | 386 | 48 | 47 | 56 | 88.2 | 51 | 220 | 229 | 213 | 49 | 40 | 11621 | 45 | 57 | 168 | 446.2 | 274 | 58 | 56 | 51 | 168.2 | 48 | 126.4 | 56 | 47 | 50 | 55 | 148 | 45 | 250 | 112.2 | 51 | 59 | 50 | 49 | 436 | 47 | 27 | 36 | 50 | 239 | 48 | 192 | 244 | 35 | 82.6 | 49 | 54 | 51 | 53 | 41 | 155 | 108.4 | 49 | 10406 | 138.2 | 45 | 41 | 144.2 | 268 | 44 | 373 | 53 | 50 | 46 | 644 | 228 | 432 | 262 | 44 | 334 | 57 | 52 | 45 | 117.8 | 155 | 56 | 58 | 45 | 47 | 92 | 191 | 263 | 49 | 41 | 395 | 49 | 54 | 240 | 41 | 56 | 10353 | 43 | 42 | 124 | 232 | 48 | 45 | 52 | 159 | 52 | 160 | 51
54 | 93.2 | 158 | 192.4 | 32 | 56 | 44 | 38 | 44 | 540 | 55 | 52 | 42 | 61 | 47 | 177.6 | 49 | 114.4 | 44 | 181.8 | 74 | 51 | 159 | 169.6 | 242 | 178.2 | 216 | 157 | 54 | 326.2 | 244 | 493.4 | 53 | 133.6 | 143.2 | 68 | 223 | 42 | 45 | 53 | 184 | 50 | 388 | 49 | 235 | 49 | 51 | 45 | 38 | 184 | 3160.8 | 50 | 240 | 47 | 146 | 50 | 57 | 53 | 215 | 55 | 52 | 51 | 48 | 53 | 57 | 50 | 49 | 90.2 | 47 | 57 | 56 | 263 | 262 | 56 | 57 | 54 | 46 | 716.4 | 238 | 171 | 57 | 53 | 138.8 | 243 | 54 | 55 | 56 | 42 | 192 | 32 | 43 | 163.2 | 52 | 204 | 40 | 47 | 43 | 422 | 48 | 47 | 56 | 140.4 | 182.2 | 82.4 | 229 | 213 | 49 | 40 | 11621 | 45 | 57 | 168 | 375 | 274 | 58 | 56 | 51 | 47 | 182.4 | 145 | 56 | 47 | 50 | 55 | 148 | 45 | 209.6 | 51 | 51 | 59 | 50 | 49 | 282 | 47 | 27 | 36 | 50 | 239 | 48 | 192 | 244 | 35 | 51 | 49 | 54 | 51 | 53 | 41 | 135.6 | 181 | 49 | 10406 | 162 | 224 | 41 | 207 | 203 | 44 | 274.6 | 53 | 50 | 46 | 750 | 191 | 373.6 | 133.6 | 44 | 334 | 57 | 52 | 45 | 163 | 47 | 56 | 58 | 45 | 47 | 276 | 191 | 263 | 49 | 41 | 383 | 49 | 54 | 240 | 41 | 56 | 10192 | 117.4 | 42 | 229 | 196.2 | 48 | 45 | 52 | 159 | 52 | 335 | 251
54 | 266 | 88.4 | 350 | 32 | 220 | 44 | 38 | 44 | 364 | 55 | 52 | 42 | 61 | 47 | 262 | 115 | 229 | 44 | 45 | 154 | 163.4 | 46 | 49 | 242 | 259 | 216 | 117 | 54 | 394 | 244 | 590 | 53 | 186 | 151.2 | 160 | 223 | 42 | 45 | 53 | 184 | 50 | 320 | 49 | 242 | 49 | 51 | 45 | 38 | 82.4 | 3117.6 | 50 | 166.4 | 47 | 62 | 50 | 57 | 53 | 215 | 55 | 52 | 51 | 48 | 53 | 57 | 50 | 49 | 47 | 47 | 57 | 56 | 263 | 128.8 | 56 | 57 | 54 | 46 | 724 | 238 | 171 | 57 | 53 | 184 | 243 | 54 | 55 | 56 | 42 | 192 | 32 | 43 | 44 | 52 | 51 | 40 | 47 | 103 | 455 | 48 | 47 | 56 | 279 | 215 | 48 | 157.8 | 148.2 | 49 | 125.6 | 11769 | 45 | 57 | 315.2 | 415 | 186.4 | 58 | 56 | 51 | 47 | 272 | 145 | 56 | 47 | 50 | 55 | 108.8 | 45 | 48 | 51 | 51 | 59 | 50 | 49 | 51 | 47 | 27 | 36 | 50 | 310.2 | 48 | 360.8 | 206.8 | 35 | 51 | 49 | 54 | 51 | 53 | 102.2 | 58 | 339.4 | 49 | 10406 | 162 | 224 | 41 | 207 | 203 | 44 | 141.4 | 53 | 50 | 46 | 752.4 | 43 | 362 | 164 | 44 | 334 | 57 | 52 | 45 | 163 | 47 | 56 | 58 | 45 | 47 | 317.6 | 74.2 | 324.8 | 93.4 | 41 | 385.4 | 49 | 202.8 | 240 | 41 | 56 | 10192 | 167 | 42 | 229 | 53 | 48 | 45 | 52 | 46 | 195 | 291.8 | 251
54 | 266 | 42 | 284.6 | 126.2 | 220 | 44 | 38 | 44 | 370 | 55 | 52 | 84 | 61 | 47 | 262 | 159 | 229 | 44 | 45 | 154 | 373 | 46 | 49 | 242 | 259 | 78.4 | 53 | 54 | 35 | 244 | 590 | 53 | 216.4 | 176 | 160 | 73.4 | 42 | 45 | 53 | 184 | 50 | 385 | 118.6 | 306 | 49 | 51 | 45 | 38 | 57 | 52 | 154.4 | 56 | 47 | 41 | 50 | 57 | 53 | 45 | 55 | 52 | 51 | 194.4 | 53 | 57 | 50 | 49 | 47 | 47 | 57 | 56 | 220.2 | 40 | 56 | 148.2 | 54 | 46 | 676 | 238 | 74.2 | 57 | 53 | 184 | 49 | 54 | 117.4 | 56 | 42 | 192 | 32 | 43 | 44 | 52 | 51 | 40 | 47 | 193 | 46 | 48 | 47 | 56 | 279 | 215 | 48 | 51 | 51 | 49 | 147 | 11806 | 45 | 57 | 282.4 | 507 | 55 | 58 | 56 | 51 | 47 | 272 | 126.4 | 56 | 184 | 203 | 55 | 50 | 45 | 48 | 51 | 51 | 89.6 | 50 | 49 | 198 | 47 | 27 | 36 | 50 | 163 | 48 | 319.6 | 58 | 35 | 51 | 158.8 | 54 | 51 | 53 | 194 | 58 | 379 | 49 | 10406 | 138.2 | 224 | 41 | 207 | 203 | 44 | 40 | 53 | 50 | 46 | 595.4 | 43 | 172.6 | 164 | 44 | 37 | 57 | 52 | 45 | 163 | 47 | 56 | 58 | 45 | 47 | 288 | 45 | 366 | 160 | 41 | 393.8 | 49 | 1359.6 | 221.4 | 41 | 142.4 | 10192 | 167 | 42 | 229 | 162.2 | 48 | 45 | 52 | 46 | 195 | 192 | 251
54 | 266 | 42 | 241 | 189 | 220 | 44 | 38 | 44 | 370 | 55 | 52 | 252 | 61 | 47 | 93.2 | 159 | 229 | 44 | 45 | 154 | 373 | 46 | 49 | 242 | 259 | 44 | 53 | 54 | 35 | 205 | 562 | 90.2 | 338 | 176 | 160 | 36 | 42 | 45 | 53 | 61.6 | 50 | 370.6 | 223 | 330 | 255 | 51 | 45 | 38 | 57 | 52 | 224 | 56 | 47 | 41 | 50 | 57 | 53 | 45 | 55 | 52 | 51 | 231 | 149 | 57 | 50 | 49 | 47 | 47 | 57 | 56 | 49 | 40 | 56 | 171 | 54 | 46 | 716 | 238 | 171.6 | 156.6 | 53 | 184 | 49 | 54 | 211 | 56 | 42 | 105.6 | 32 | 172.6 | 44 | 52 | 51 | 40 | 47 | 193 | 46 | 48 | 177.2 | 56 | 279 | 215 | 48 | 51 | 51 | 82.2 | 147 | 11806 | 45 | 57 | 236 | 491 | 55 | 58 | 56 | 51 | 47 | 272 | 52 | 56 | 184 | 227 | 55 | 50 | 45 | 48 | 51 | 51 | 212 | 50 | 49 | 198 | 217.6 | 27 | 36 | 50 | 163 | 48 | 264 | 58 | 35 | 51 | 232 | 54 | 51 | 53 | 194 | 58 | 282.2 | 49 | 10406 | 43 | 224 | 41 | 153 | 141.8 | 44 | 40 | 53 | 158.8 | 46 | 605 | 43 | 87 | 164 | 44 | 37 | 57 | 52 | 45 | 95.2 | 47 | 56 | 58 | 45 | 47 | 150 | 45 | 194 | 160 | 98 | 266.4 | 49 | 252 | 141 | 41 | 164 | 10192 | 167 | 42 | 229 | 235 | 264 | 45 | 52 | 46 | 195 | 52 | 251
54 | 266 | 42 | 241 | 189 | 220 | 44 | 38 | 146.6 | 394 | 55 | 52 | 252 | 61 | 47 | 51 | 159 | 229 | 44 | 45 | 94 | 373 | 46 | 49 | 126.2 | 218.6 | 44 | 53 | 54 | 35 | 49 | 571 | 239 | 207 | 151.2 | 91 | 36 | 42 | 45 | 53 | 31 | 50 | 364 | 223 | 325 | 255 | 51 | 45 | 38 | 57 | 52 | 224 | 56 | 47 | 189 | 50 | 57 | 171.8 | 45 | 55 | 52 | 51 | 231 | 213 | 57 | 50 | 49 | 47 | 47 | 57 | 56 | 49 | 40 | 56 | 171 | 54 | 46 | 687 | 128.8 | 202 | 223 | 53 | 124.8 | 49 | 54 | 211 | 56 | 42 | 48 | 32 | 205 | 44 | 52 | 51 | 40 | 47 | 193 | 46 | 48 | 264 | 56 | 279 | 83.8 | 48 | 51 | 51 | 215 | 125.6 | 11806 | 45 | 57 | 236 | 51 | 99 | 58 | 56 | 51 | 47 | 227.2 | 52 | 56 | 184 | 251 | 55 | 218 | 45 | 48 | 144.6 | 51 | 212 | 50 | 49 | 198 | 328 | 27 | 36 | 197.2 | 119.8 | 48 | 264 | 58 | 35 | 51 | 232 | 54 | 51 | 53 | 273.2 | 58 | 258 | 49 | 10406 | 43 | 116.6 | 41 | 251 | 50 | 44 | 40 | 139 | 348 | 46 | 657.8 | 43 | 87 | 117.6 | 44 | 37 | 57 | 52 | 264 | 50 | 47 | 56 | 58 | 183.4 | 135 | 150 | 67.8 | 151 | 160 | 136 | 176 | 49 | 96 | 206.6 | 41 | 164 | 10192 | 43 | 42 | 54 | 235 | 264 | 45 | 52 | 46 | 195 | 87 | 131
54 | 93.2 | 42 | 83.4 | 189 | 121.6 | 44 | 38 | 215 | 454 | 55 | 52 | 252 | 61 | 47 | 51 | 49 | 38 | 44 | 45 | 54 | 253 | 46 | 49 | 49 | 57 | 44 | 53 | 54 | 35 | 49 | 647 | 239 | 207 | 52 | 45 | 36 | 42 | 45 | 53 | 31 | 50 | 458 | 118.6 | 298 | 255 | 51 | 45 | 38 | 57 | 52 | 224 | 56 | 47 | 226 | 74.6 | 57 | 251 | 45 | 55 | 52 | 51 | 231 | 213 | 57 | 50 | 49 | 47 | 47 | 57 | 56 | 49 | 40 | 56 | 148.2 | 54 | 46 | 711 | 56 | 202 | 223 | 53 | 36 | 49 | 54 | 211 | 56 | 42 | 48 | 32 | 205 | 44 | 52 | 51 | 199 | 47 | 193 | 46 | 48 | 264 | 56 | 48 | 51 | 48 | 51 | 51 | 215 | 40 | 11732 | 45 | 57 | 162.4 | 51 | 275 | 58 | 56 | 51 | 47 | 48 | 52 | 56 | 184 | 188.2 | 55 | 260 | 119.8 | 48 | 168 | 51 | 212 | 50 | 49 | 198 | 328 | 27 | 36 | 234 | 55 | 48 | 179.6 | 58 | 35 | 51 | 232 | 54 | 51 | 53 | 330.8 | 58 | 178.8 | 49 | 10406 | 43 | 45 | 41 | 251 | 50 | 168.8 | 40 | 139 | 348 | 46 | 1853.6 | 43 | 87 | 48 | 44 | 37 | 57 | 52 | 410 | 89 | 66.4 | 56 | 58 | 218 | 305 | 66.8 | 159 | 48 | 71.2 | 136 | 192 | 49 | 158 | 387.8 | 41 | 142.4 | 10192 | 43 | 245 | 54 | 235 | 220.8 | 45 | 52 | 46 | 52 | 227 | 51
54 | 50 | 42 | 44 | 94.8 | 75 | 44 | 38 | 215 | 474.4 | 55 | 52 | 252 | 61 | 47 | 51 | 49 | 89.6 | 44 | 45 | 54 | 91.4 | 46 | 49 | 49 | 57 | 44 | 53 | 54 | 35 | 49 | 579 | 164.6 | 176.6 | 52 | 45 | 36 | 42 | 45 | 53 | 31 | 50 | 288 | 49 | 270 | 255 | 70.4 | 45 | 38 | 57 | 52 | 119.6 | 56 | 47 | 226 | 173 | 57 | 251 | 45 | 55 | 52 | 51 | 157.8 | 213 | 57 | 50 | 49 | 47 | 47 | 57 | 189.6 | 49 | 40 | 56 | 57 | 54 | 46 | 771 | 56 | 202 | 223 | 53 | 228 | 49 | 54 | 148.6 | 56 | 42 | 48 | 32 | 205 | 44 | 52 | 51 | 322 | 47 | 43 | 46 | 48 | 264 | 56 | 48 | 51 | 220.8 | 51 | 51 | 215 | 40 | 11681.4 | 45 | 57 | 52 | 51 | 275 | 58 | 98.6 | 51 | 170 | 204 | 52 | 56 | 47 | 50 | 55 | 291.2 | 232 | 48 | 168 | 51 | 212 | 241 | 49 | 51 | 328 | 27 | 36 | 234 | 55 | 48 | 119 | 121.6 | 35 | 51 | 195.4 | 54 | 51 | 89 | 239 | 58 | 60 | 49 | 10530.8 | 43 | 45 | 41 | 251 | 50 | 200 | 40 | 139 | 348 | 46 | 553 | 43 | 92.2 | 48 | 44 | 37 | 57 | 52 | 410 | 245 | 144 | 169 | 58 | 218 | 362 | 46 | 159 | 48 | 200.2 | 309.6 | 224 | 49 | 359.2 | 427 | 41 | 138 | 10192 | 168 | 245 | 54 | 125.8 | 48 | 45 | 52 | 46 | 52 | 227 | 51
54 | 50 | 42 | 44 | 32 | 203 | 44 | 38 | 215 | 452.6 | 143.4 | 52 | 84 | 61 | 47 | 51 | 49 | 124 | 44 | 45 | 142.2 | 51 | 46 | 49 | 49 | 57 | 44 | 53 | 54 | 58 | 49 | 562 | 231.4 | 55 | 52 | 45 | 36 | 42 | 45 | 53 | 31 | 50 | 362.4 | 49 | 267 | 131.4 | 148 | 45 | 38 | 57 | 52 | 50 | 56 | 47 | 226 | 173 | 57 | 173.8 | 45 | 86 | 52 | 51 | 48 | 355.4 | 57 | 229 | 49 | 47 | 47 | 57 | 223 | 49 | 40 | 56 | 57 | 54 | 46 | 786.2 | 56 | 80.4 | 123.4 | 53 | 249.8 | 49 | 54 | 55 | 56 | 42 | 48 | 32 | 75.4 | 44 | 52 | 51 | 322 | 47 | 43 | 46 | 48 | 220.6 | 56 | 48 | 239 | 264 | 51 | 51 | 215 | 40 | 11772 | 45 | 57 | 52 | 100.6 | 275 | 58 | 269 | 228 | 170 | 204 | 52 | 56 | 47 | 139.6 | 55 | 206 | 232 | 48 | 144.6 | 89.4 | 89.6 | 297 | 49 | 51 | 185 | 27 | 36 | 234 | 55 | 48 | 163 | 164 | 35 | 51 | 49 | 54 | 51 | 233 | 239 | 58 | 60 | 49 | 10614 | 252 | 45 | 41 | 251 | 50 | 299.6 | 40 | 104.6 | 225 | 46 | 501 | 43 | 191.4 | 48 | 44 | 37 | 57 | 52 | 410 | 245 | 144 | 169 | 58 | 331.4 | 362 | 46 | 159 | 48 | 238 | 258 | 224 | 49 | 488.2 | 395 | 41 | 261 | 10192 | 243 | 245 | 54 | 53 | 48 | 45 | 127.2 | 46 | 52 | 227 | 51
54 | 50 | 42 | 44 | 32 | 207 | 44 | 38 | 180.8 | 483 | 276 | 200 | 42 | 61 | 47 | 51 | 49 | 124 | 44 | 244 | 201 | 51 | 46 | 49 | 49 | 57 | 44 | 53 | 54 | 150 | 49 | 562 | 276 | 55 | 52 | 45 | 36 | 42 | 126.6 | 53 | 152.2 | 50 | 408 | 49 | 265 | 49 | 148 | 162 | 38 | 57 | 52 | 72.6 | 56 | 47 | 152 | 173 | 57 | 256 | 45 | 210 | 52 | 113 | 48 | 271 | 57 | 229 | 49 | 47 | 153.2 | 57 | 223 | 49 | 40 | 90.2 | 57 | 54 | 46 | 859 | 56 | 50 | 57 | 53 | 337 | 49 | 133.2 | 55 | 56 | 42 | 48 | 32 | 43 | 44 | 131.2 | 51 | 322 | 47 | 43 | 46 | 48 | 47 | 56 | 115.2 | 239 | 264 | 51 | 51 | 82.2 | 40 | 11772 | 86.8 | 57 | 52 | 175 | 275 | 58 | 269 | 228 | 170 | 204 | 52 | 56 | 204 | 162 | 55 | 206 | 119.8 | 48 | 51 | 243 | 59 | 297 | 49 | 51 | 74.6 | 27 | 36 | 160.4 | 55 | 153.6 | 163 | 164 | 35 | 51 | 49 | 54 | 51 | 233 | 239 | 135.6 | 164.4 | 49 | 10614 | 252 | 45 | 41 | 90.2 | 50 | 366 | 40 | 53 | 85 | 46 | 417 | 43 | 207.8 | 48 | 44 | 37 | 57 | 52 | 267.8 | 245 | 144 | 169 | 58 | 268.6 | 362 | 46 | 90.6 | 48 | 238 | 258 | 176 | 49 | 413 | 328.8 | 126.6 | 261 | 10192 | 260.6 | 245 | 54 | 53 | 48 | 45 | 146 | 46 | 52 | 192 | 51
54 | 50 | 88.4 | 44 | 32 | 223 | 44 | 38 | 44 | 547 | 359.4 | 237 | 42 | 61 | 47 | 51 | 49 | 124 | 44 | 415 | 201 | 51 | 46 | 49 | 49 | 57 | 44 | 53 | 100.4 | 150 | 115 | 830 | 276 | 55 | 52 | 45 | 36 | 42 | 147 | 53 | 233 | 50 | 408 | 49 | 349.4 | 49 | 148 | 280.2 | 38 | 158.6 | 52 | 163 | 56 | 84 | 41 | 141.2 | 220.2 | 256 | 45 | 210 | 52 | 196 | 48 | 271 | 57 | 229 | 153.8 | 47 | 224 | 57 | 223 | 49 | 40 | 227 | 57 | 54 | 46 | 915 | 56 | 50 | 57 | 53 | 337 | 49 | 252 | 55 | 56 | 42 | 48 | 32 | 273 | 44 | 250 | 233 | 187 | 47 | 43 | 46 | 48 | 91.8 | 56 | 132 | 239 | 436 | 51 | 51 | 49 | 40 | 11772 | 254 | 57 | 52 | 175 | 99 | 58 | 269 | 228 | 120.8 | 204 | 52 | 168.8 | 204 | 162 | 55 | 206 | 45 | 48 | 51 | 243 | 59 | 342.4 | 49 | 51 | 47 | 27 | 70.4 | 50 | 55 | 224 | 163 | 164 | 35 | 51 | 49 | 54 | 51 | 272.6 | 41 | 155 | 234 | 49 | 10627.6 | 252 | 45 | 41 | 50 | 50 | 241.2 | 226.2 | 53 | 50 | 46 | 463 | 43 | 193.2 | 48 | 44 | 37 | 57 | 52 | 45 | 383.4 | 193.8 | 123.8 | 58 | 234 | 66 | 46 | 45 | 48 | 238 | 258 | 176 | 49 | 397 | 354.8 | 148 | 261 | 10192 | 243 | 123.2 | 54 | 88.8 | 48 | 45 | 146 | 46 | 52 | 52 | 51
162 | 50 | 158 | 44 | 32 | 252.6 | 44 | 38 | 141.8 | 563 | 415 | 237 | 42 | 61 | 47 | 51 | 49 | 38 | 44 | 375.2 | 362.6 | 51 | 46 | 49 | 49 | 57 | 44 | 53 | 170 | 150 | 214 | 898 | 298.4 | 55 | 112.8 | 45 | 36 | 42 | 303.8 | 53 | 233 | 50 | 408 | 49 | 476 | 49 | 89.8 | 359 | 38 | 184 | 52 | 163 | 56 | 232 | 41 | 260 | 261 | 256 | 45 | 148 | 52 | 126 | 48 | 53 | 57 | 229 | 180 | 137.4 | 224 | 57 | 156.2 | 49 | 40 | 227 | 57 | 54 | 46 | 1058 | 56 | 50 | 57 | 53 | 221.8 | 49 | 252 | 55 | 56 | 85.2 | 48 | 32 | 273 | 44 | 250 | 233 | 40 | 139 | 43 | 46 | 48 | 159 | 56 | 132 | 239 | 349.6 | 51 | 91.2 | 49 | 40 | 11711.6 | 254 | 57 | 144.8 | 175 | 55 | 58 | 269 | 228 | 47 | 48 | 70.6 | 244 | 204 | 162 | 55 | 174.8 | 45 | 48 | 51 | 243 | 59 | 385.6 | 49 | 51 | 47 | 27 | 208 | 50 | 55 | 224 | 80.8 | 58 | 35 | 51 | 49 | 54 | 51 | 332 | 41 | 155 | 234 | 49 | 10631 | 252 | 45 | 213.8 | 50 | 50 | 210 | 315 | 53 | 50 | 46 | 407 | 43 | 194 | 48 | 44 | 37 | 57 | 52 | 45 | 262 | 227 | 56 | 58 | 234 | 47 | 46 | 103.4 | 48 | 162.4 | 171.2 | 176 | 49 | 558.2 | 409 | 148 | 261 | 10192 | 267.8 | 42 | 54 | 232 | 48 | 45 | 127.2 | 136.4 | 52 | 52 | 51
162 | 50 | 158 | 87.6 | 32 | 231 | 44 | 117.2 | 207 | 663 | 415 | 237 | 42 | 61 | 47 | 51 | 49 | 38 | 44 | 216 | 314.8 | 51 | 46 | 49 | 49 | 57 | 44 | 53 | 170 | 81 | 214 | 854 | 298.8 | 55 | 204 | 45 | 36 | 84 | 322.6 | 53 | 233 | 50 | 334.8 | 49 | 476 | 49 | 51 | 312.2 | 38 | 184 | 52 | 163 | 56 | 232 | 41 | 260 | 261 | 256 | 215 | 55 | 52 | 166 | 48 | 53 | 57 | 50 | 180 | 273 | 224 | 57 | 56 | 49 | 40 | 227 | 57 | 54 | 46 | 1114 | 56 | 50 | 57 | 53 | 79.6 | 49 | 252 | 140.2 | 128 | 258 | 134.4 | 32 | 273 | 44 | 250 | 263.6 | 40 | 162 | 43 | 46 | 48 | 159 | 56 | 115.2 | 126.2 | 220 | 122.2 | 252 | 49 | 40 | 11621 | 254 | 57 | 168 | 75.8 | 55 | 188 | 121.6 | 51 | 47 | 48 | 145 | 244 | 204 | 162 | 55 | 50 | 45 | 48 | 51 | 243 | 59 | 380 | 49 | 51 | 47 | 99 | 208 | 50 | 55 | 224 | 192 | 58 | 35 | 51 | 49 | 54 | 51 | 188 | 41 | 135.6 | 94.8 | 49 | 10631 | 126.6 | 45 | 257 | 50 | 50 | 176.8 | 416.4 | 53 | 50 | 46 | 537.2 | 43 | 374 | 48 | 44 | 296 | 57 | 52 | 114.6 | 223 | 227 | 56 | 58 | 196.2 | 47 | 46 | 191 | 48 | 49 | 41 | 224 | 49 | 686.2 | 409 | 126.6 | 56 | 10192 | 333.4 | 42 | 54 | 232 | 48 | 45 | 52 | 159 | 52 | 52 | 51
162 | 50 | 158 | 153 | 32 | 231 | 44 | 236 | 207 | 663 | 194 | 163 | 42 | 61 | 47 | 51 | 49 | 38 | 44 | 216 | 336 | 51 | 46 | 49 | 49 | 57 | 147.2 | 53 | 170 | 35 | 214 | 783 | 165 | 133.6 | 204 | 45 | 73.4 | 252 | 241 | 53 | 192.6 | 50 | 42 | 49 | 476 | 49 | 51 | 84.4 | 38 | 184 | 52 | 95.2 | 56 | 232 | 41 | 260 | 57 | 53 | 215 | 55 | 52 | 126 | 48 | 53 | 127.2 | 50 | 153.8 | 273 | 117.8 | 57 | 86 | 49 | 40 | 227 | 57 | 54 | 46 | 1114 | 56 | 74.2 | 57 | 53 | 74.6 | 49 | 252 | 268 | 236 | 258 | 192 | 32 | 273 | 44 | 250 | 386 | 40 | 162 | 43 | 46 | 48 | 159 | 56 | 48 | 51 | 220 | 229 | 252 | 49 | 40 | 11621 | 254 | 57 | 168 | 51 | 55 | 188 | 171 | 51 | 47 | 48 | 145 | 244 | 109.8 | 77.2 | 55 | 50 | 45 | 48 | 51 | 89.4 | 59 | 384 | 49 | 51 | 47 | 207 | 208 | 50 | 55 | 188.8 | 192 | 58 | 35 | 145.8 | 49 | 54 | 51 | 152 | 66.8 | 58 | 60 | 49 | 10631 | 43 | 45 | 257 | 50 | 50 | 44 | 484 | 53 | 50 | 265 | 605 | 43 | 391.8 | 48 | 44 | 409 | 57 | 52 | 161 | 50 | 227 | 56 | 99 | 45 | 47 | 46 | 191 | 48 | 49 | 41 | 240.8 | 49 | 531 | 473 | 41 | 56 | 10192 | 397 | 42 | 54 | 232 | 48 | 45 | 52 | 159 | 52 | 52 | 172
118.8 | 50 | 65.2 | 153 | 32 | 1482 | 147 | 236 | 207 | 615 | 110.6 | 52 | 42 | 61 | 47 | 51 | 137 | 38 | 44 | 45 | 356 | 51 | 113.8 | 49 | 49 | 137.8 | 216 | 53 | 77.2 | 35 | 148 | 705.2 | 165 | 186 | 204 | 45 | 223 | 252 | 241 | 53 | 31 | 50 | 42 | 49 | 476 | 49 | 51 | 45 | 38 | 82.4 | 52 | 50 | 203.2 | 232 | 41 | 260 | 57 | 53 | 215 | 55 | 52 | 154 | 48 | 53 | 174 | 50 | 49 | 273 | 47 | 57 | 206 | 49 | 40 | 90.2 | 213.8 | 54 | 46 | 1061 | 201.6 | 171 | 57 | 53 | 229 | 49 | 54 | 268 | 236 | 171.6 | 192 | 32 | 135 | 44 | 52 | 276.8 | 40 | 139 | 43 | 46 | 48 | 69.4 | 56 | 48 | 51 | 48 | 229 | 252 | 49 | 40 | 11621 | 86.8 | 57 | 144.8 | 51 | 55 | 188 | 171 | 51 | 47 | 48 | 145 | 206.4 | 47 | 86 | 55 | 50 | 45 | 48 | 51 | 51 | 59 | 452 | 49 | 241 | 47 | 207 | 208 | 50 | 98.2 | 48 | 192 | 58 | 35 | 209 | 49 | 54 | 51 | 72.8 | 170 | 58 | 60 | 49 | 10541 | 66.8 | 188.2 | 257 | 50 | 50 | 44 | 253.4 | 53 | 50 | 265 | 625 | 117 | 418.4 | 48 | 44 | 409 | 57 | 52 | 161 | 50 | 191 | 56 | 263 | 45 | 47 | 66.8 | 191 | 48 | 93.4 | 41 | 248 | 49 | 1735.8 | 485 | 41 | 56 | 10288.6 | 426.6 | 42 | 54 | 232 | 48 | 45 | 52 | 136.4 | 52 | 52 | 172
54 | 50 | 42 | 153 | 32 | 56 | 147 | 236 | 109.2 | 53 | 55 | 52 | 42 | 61 | 47 | 51 | 159 | 38 | 44 | 45 | 275.2 | 51 | 159 | 49 | 49 | 259 | 216 | 53 | 54 | 35 | 49 | 44 | 97.8 | 228.6 | 143.2 | 45 | 223 | 354 | 162.6 | 53 | 31 | 50 | 42 | 49 | 50 | 49 | 51 | 45 | 38 | 57 | 52 | 86 | 240 | 84 | 41 | 92 | 57 | 53 | 215 | 55 | 52 | 51 | 48 | 53 | 174 | 50 | 49 | 400 | 47 | 57 | 206 | 49 | 128.8 | 56 | 253 | 54 | 46 | 55 | 238 | 171 | 57 | 53 | 229 | 49 | 54 | 268 | 236 | 42 | 192 | 32 | 43 | 44 | 52 | 204 | 40 | 47 | 43 | 46 | 48 | 47 | 56 | 48 | 51 | 48 | 229 | 252 | 49 | 40 | 11621 | 45 | 57 | 52 | 51 | 55 | 136 | 171 | 51 | 47 | 48 | 89.2 | 56 | 47 | 96.8 | 55 | 50 | 112.2 | 209.6 | 51 | 51 | 59 | 50 | 124 | 241 | 47 | 207 | 70.4 | 50 | 163 | 48 | 164.2 | 58 | 35 | 209 | 49 | 54 | 51 | 53 | 292.4 | 58 | 60 | 49 | 10406 | 162 | 224 | 170.6 | 50 | 76.4 | 44 | 209 | 53 | 50 | 265 | 384.6 | 228 | 337 | 48 | 44 | 254.6 | 57 | 52 | 161 | 50 | 47 | 56 | 263 | 45 | 47 | 150 | 132.6 | 218.2 | 160 | 41 | 47 | 49 | 54 | 49 | 41 | 56 | 10353 | 167 | 42 | 54 | 88.8 | 48 | 131.4 | 52 | 46 | 52 | 52 | 172
54 | 50 | 42 | 65.8 | 32 | 56 | 147 | 156.8 | 44 | 53 | 55 | 52 | 42 | 61 | 47 | 51 | 159 | 38 | 44 | 45 | 134 | 131.8 | 159 | 49 | 49 | 259 | 216 | 53 | 54 | 35 | 49 | 44 | 53 | 399 | 52 | 45 | 223 | 354 | 45 | 53 | 31 | 50 | 85.6 | 49 | 50 | 49 | 51 | 45 | 38 | 57 | 52 | 166 | 240 | 47 | 41 | 50 | 57 | 53 | 113 | 55 | 83.8 | 51 | 48 | 53 | 174 | 50 | 49 | 114 | 47 | 57 | 206 | 49 | 262 | 56 | 253 | 54 | 46 | 55 | 238 | 201.4 | 57 | 53 | 151.8 | 49 | 54 | 268 | 236 | 42 | 105.6 | 32 | 43 | 44 | 52 | 173.4 | 40 | 47 | 43 | 46 | 48 | 47 | 56 | 88.2 | 51 | 48 | 157.8 | 91.2 | 49 | 104.2 | 11621 | 45 | 57 | 125.6 | 51 | 55 | 58 | 102 | 51 | 47 | 137.6 | 52 | 56 | 184 | 167 | 55 | 50 | 157 | 250 | 97.8 | 51 | 59 | 50 | 312.2 | 203 | 47 | 368.6 | 36 | 50 | 163 | 48 | 53 | 206.8 | 35 | 209 | 49 | 54 | 51 | 53 | 271.4 | 58 | 60 | 206.6 | 10406 | 162 | 224 | 41 | 50 | 62 | 44 | 175.2 | 53 | 148.4 | 265 | 279.8 | 228 | 189 | 219.2 | 44 | 72.8 | 57 | 52 | 45 | 50 | 47 | 56 | 263 | 45 | 47 | 150 | 45 | 366 | 160 | 41 | 47 | 49 | 54 | 49 | 41 | 56 | 10353 | 43 | 42 | 194 | 198.6 | 48 | 153 | 52 | 46 | 52 | 157 | 123.6
54 | 50 | 42 | 44 | 32 | 56 | 105.8 | 38 | 44 | 93 | 55 | 52 | 42 | 61 | 160 | 135.4 | 137 | 38 | 44 | 45 | 54 | 253 | 159 | 49 | 49 | 259 | 181.6 | 53 | 54 | 35 | 49 | 44 | 53 | 268 | 52 | 45 | 223 | 186 | 45 | 53 | 31 | 50 | 151 | 83.8 | 50 | 90.2 | 51 | 45 | 38 | 57 | 52 | 238 | 240 | 47 | 41 | 50 | 57 | 53 | 45 | 55 | 211 | 51 | 194.4 | 53 | 95.6 | 50 | 49 | 290 | 47 | 57 | 176 | 49 | 262 | 56 | 253 | 54 | 46 | 55 | 238 | 250.4 | 57 | 53 | 36 | 49 | 54 | 55 | 56 | 42 | 48 | 32 | 43 | 73.8 | 52 | 51 | 84.4 | 47 | 43 | 46 | 48 | 47 | 56 | 249 | 215 | 48 | 51 | 51 | 49 | 147 | 11621 | 45 | 57 | 236 | 51 | 55 | 58 | 56 | 51 | 208.6 | 272 | 52 | 56 | 184 | 167 | 55 | 50 | 157 | 250 | 168 | 51 | 59 | 50 | 49 | 51 | 47 | 229 | 36 | 50 | 163 | 48 | 53 | 244 | 35 | 114.2 | 49 | 54 | 51 | 53 | 194 | 58 | 60 | 246 | 10406 | 162 | 224 | 41 | 207 | 62 | 44 | 40 | 104.6 | 173 | 133.6 | 244 | 228 | 152 | 262 | 44 | 37 | 57 | 52 | 45 | 50 | 47 | 56 | 263 | 45 | 47 | 150 | 45 | 366 | 160 | 41 | 47 | 49 | 240 | 49 | 41 | 56 | 10353 | 43 | 42 | 229 | 235 | 48 | 153 | 52 | 46 | 52 | 291.8 | 51
54 | 50 | 42 | 44 | 32 | 88.8 | 44 | 38 | 44 | 253 | 55 | 52 | 42 | 61 | 160 | 434 | 49 | 38 | 44 | 45 | 54 | 253 | 46 | 209.8 | 49 | 259 | 44 | 53 | 54 | 35 | 49 | 44 | 53 | 268 | 52 | 68 | 73.4 | 103.2 | 45 | 53 | 31 | 50 | 151 | 223 | 50 | 255 | 51 | 157.2 | 38 | 57 | 52 | 182 | 166.4 | 47 | 41 | 50 | 57 | 53 | 45 | 55 | 211 | 51 | 231 | 53 | 250 | 50 | 49 | 353 | 47 | 57 | 56 | 49 | 262 | 56 | 174.6 | 54 | 46 | 55 | 165.2 | 202 | 123.4 | 53 | 36 | 49 | 54 | 55 | 56 | 42 | 48 | 32 | 43 | 193 | 52 | 51 | 151 | 47 | 193 | 46 | 48 | 47 | 56 | 249 | 215 | 48 | 51 | 51 | 115.4 | 147 | 11621 | 45 | 57 | 236 | 51 | 55 | 58 | 56 | 51 | 249 | 272 | 52 | 56 | 184 | 167 | 55 | 50 | 157 | 48 | 168 | 51 | 59 | 50 | 49 | 198 | 75.6 | 229 | 36 | 50 | 76.6 | 48 | 179.6 | 286.4 | 35 | 51 | 49 | 54 | 51 | 53 | 194 | 58 | 60 | 246 | 10406 | 90.6 | 152.4 | 41 | 207 | 186 | 44 | 40 | 139 | 173 | 46 | 244 | 228 | 53 | 262 | 44 | 84.2 | 57 | 52 | 45 | 50 | 144 | 56 | 99 | 45 | 47 | 87.6 | 45 | 366 | 71.2 | 41 | 47 | 49 | 240 | 49 | 41 | 56 | 10256.4 | 43 | 42 | 229 | 235 | 48 | 131.4 | 52 | 46 | 166.4 | 335 | 51
54 | 50 | 42 | 44 | 32 | 220 | 208 | 38 | 44 | 253 | 55 | 52 | 122 | 61 | 160 | 434 | 49 | 38 | 44 | 45 | 54 | 253 | 46 | 250 | 126.2 | 57 | 44 | 53 | 54 | 35 | 49 | 44 | 53 | 268 | 52 | 160 | 36 | 42 | 45 | 53 | 31 | 50 | 151 | 223 | 50 | 255 | 51 | 232 | 38 | 57 | 52 | 206 | 56 | 47 | 62 | 50 | 57 | 53 | 45 | 55 | 211 | 51 | 231 | 85 | 366.8 | 50 | 49 | 395.6 | 47 | 57 | 56 | 263 | 262 | 56 | 79.8 | 54 | 46 | 55 | 56 | 202 | 223 | 53 | 36 | 49 | 54 | 55 | 56 | 42 | 48 | 32 | 43 | 193 | 52 | 51 | 151 | 47 | 193 | 46 | 48 | 177.2 | 56 | 168.6 | 215 | 48 | 51 | 51 | 215 | 147 | 11621 | 45 | 57 | 236 | 51 | 231 | 58 | 56 | 51 | 249 | 272 | 52 | 56 | 184 | 73.4 | 55 | 50 | 45 | 48 | 168 | 51 | 150.8 | 50 | 49 | 198 | 190 | 27 | 36 | 50 | 55 | 48 | 264 | 350 | 35 | 51 | 49 | 54 | 51 | 53 | 71.6 | 58 | 60 | 267.6 | 10406 | 43 | 45 | 41 | 207 | 246 | 44 | 40 | 139 | 218.4 | 46 | 167.2 | 43 | 53 | 262 | 44 | 155 | 57 | 52 | 45 | 140.4 | 144 | 56 | 58 | 45 | 104 | 46 | 45 | 240.6 | 49 | 41 | 47 | 49 | 202.8 | 49 | 41 | 56 | 10192 | 43 | 42 | 229 | 235 | 177.6 | 45 | 52 | 46 | 195 | 195 | 51
54 | 50 | 42 | 44 | 32 | 220 | 208 | 38 | 44 | 253 | 55 | 52 | 268 | 61 | 114.8 | 307.4 | 49 | 55.2 | 44 | 45 | 54 | 253 | 46 | 250 | 242 | 57 | 44 | 53 | 54 | 35 | 49 | 44 | 127.4 | 97.6 | 52 | 160 | 36 | 42 | 45 | 53 | 31 | 50 | 63.8 | 153.4 | 50 | 255 | 51 | 255.4 | 38 | 57 | 52 | 158 | 56 | 47 | 331 | 50 | 57 | 53 | 45 | 55 | 179.2 | 51 | 231 | 213 | 396 | 50 | 49 | 206 | 47 | 57 | 56 | 263 | 40 | 56 | 171 | 54 | 46 | 55 | 56 | 171.6 | 223 | 53 | 36 | 49 | 54 | 55 | 56 | 42 | 149 | 32 | 43 | 193 | 52 | 51 | 151 | 47 | 193 | 46 | 48 | 264 | 56 | 48 | 215 | 48 | 51 | 51 | 215 | 40 | 11621 | 45 | 57 | 236 | 51 | 275 | 58 | 56 | 51 | 249 | 272 | 52 | 56 | 47 | 50 | 55 | 112.4 | 45 | 48 | 74.4 | 51 | 212 | 50 | 49 | 198 | 245.2 | 27 | 36 | 50 | 55 | 48 | 264 | 275.6 | 35 | 51 | 49 | 54 | 51 | 53 | 41 | 58 | 139.2 | 275.2 | 10406 | 43 | 45 | 41 | 207 | 246 | 44 | 40 | 139 | 225 | 46 | 52 | 43 | 53 | 222.8 | 44 | 155 | 57 | 52 | 45 | 163 | 144 | 56 | 58 | 45 | 142 | 46 | 45 | 48 | 49 | 190.2 | 47 | 49 | 54 | 163.6 | 41 | 56 | 10192 | 43 | 42 | 159 | 89.4 | 264 | 45 | 52 | 46 | 195 | 160 | 91
54 | 50 | 42 | 44 | 32 | 220 | 208 | 38 | 44 | 253 | 55 | 52 | 352 | 61 | 47 | 223 | 49 | 124 | 44 | 45 | 54 | 51 | 46 | 250 | 242 | 57 | 44 | 53 | 54 | 35 | 244 | 44 | 239 | 85.4 | 52 | 160 | 36 | 42 | 45 | 53 | 184 | 50 | 42 | 49 | 50 | 255 | 51 | 349 | 38 | 57 | 52 | 175 | 56 | 47 | 331 | 50 | 57 | 53 | 45 | 55 | 52 | 51 | 157.8 | 213 | 396 | 157.4 | 49 | 318 | 136.6 | 57 | 56 | 263 | 40 | 56 | 171 | 54 | 46 | 55 | 56 | 50 | 223 | 53 | 36 | 49 | 54 | 55 | 56 | 42 | 149 | 32 | 43 | 193 | 52 | 51 | 62.2 | 47 | 193 | 46 | 48 | 264 | 56 | 48 | 201.4 | 48 | 51 | 51 | 215 | 40 | 11621 | 45 | 57 | 52 | 51 | 275 | 58 | 269 | 51 | 291.2 | 48 | 52 | 56 | 47 | 50 | 55 | 206 | 45 | 48 | 51 | 51 | 212 | 50 | 49 | 198 | 328 | 27 | 36 | 50 | 55 | 48 | 264 | 164 | 35 | 51 | 49 | 54 | 51 | 53 | 41 | 58 | 258 | 157 | 10406 | 84.8 | 45 | 41 | 210.8 | 206.8 | 44 | 40 | 53 | 225 | 46 | 52 | 43 | 53 | 164 | 44 | 155 | 57 | 52 | 45 | 163 | 105.2 | 56 | 58 | 45 | 142 | 46 | 45 | 48 | 86.8 | 353 | 47 | 49 | 54 | 240 | 41 | 56 | 10192 | 43 | 42 | 54 | 53 | 264 | 45 | 70.8 | 46 | 195 | 52 | 251
54 | 50 | 42 | 44 | 32 | 220 | 208 | 38 | 44 | 93 | 127 | 52 | 332 | 61 | 47 | 119.8 | 49 | 124 | 44 | 45 | 54 | 51 | 46 | 169.6 | 242 | 57 | 44 | 53 | 170 | 35 | 244 | 44 | 239 | 207 | 52 | 91 | 36 | 42 | 45 | 53 | 184 | 50 | 42 | 49 | 50 | 90.2 | 51 | 311.6 | 38 | 57 | 52 | 175 | 56 | 47 | 331 | 50 | 57 | 53 | 45 | 55 | 52 | 51 | 48 | 213 | 241.6 | 229 | 180 | 310 | 159 | 57 | 56 | 263 | 40 | 56 | 171 | 54 | 46 | 55 | 56 | 50 | 156.6 | 53 | 36 | 49 | 54 | 117.4 | 56 | 78.2 | 149 | 32 | 43 | 73.8 | 52 | 51 | 40 | 47 | 103 | 46 | 48 | 264 | 56 | 48 | 239 | 48 | 51 | 51 | 215 | 40 | 11621 | 45 | 57 | 75.2 | 51 | 362.6 | 58 | 269 | 51 | 170 | 48 | 52 | 56 | 172.6 | 50 | 55 | 248 | 45 | 48 | 51 | 51 | 212 | 50 | 49 | 51 | 299.4 | 27 | 36 | 50 | 91.8 | 48 | 221.8 | 79.2 | 35 | 51 | 49 | 54 | 51 | 197 | 199.4 | 58 | 258 | 157 | 10406 | 252 | 45 | 41 | 251 | 50 | 44 | 171.2 | 53 | 225 | 46 | 52 | 43 | 53 | 164 | 44 | 60.6 | 57 | 52 | 45 | 163 | 47 | 56 | 58 | 158.4 | 142 | 46 | 45 | 48 | 238 | 353 | 169.4 | 49 | 54 | 240 | 41 | 56 | 10192 | 43 | 204.4 | 54 | 53 | 91.2 | 45 | 146 | 46 | 80.6 | 52 | 251
54 | 50 | 42 | 44 | 32 | 88.8 | 44 | 38 | 44 | 53 | 415 | 52 | 252 | 61 | 47 | 51 | 49 | 276.8 | 44 | 147.6 | 83.4 | 51 | 46 | 49 | 242 | 57 | 44 | 70.6 | 170 | 35 | 376 | 44 | 261.2 | 207 | 76.8 | 45 | 36 | 42 | 45 | 53 | 184 | 50 | 129 | 49 | 50 | 49 | 51 | 162 | 38 | 57 | 52 | 329.4 | 56 | 47 | 268 | 50 | 57 | 53 | 45 | 55 | 52 | 51 | 48 | 343.8 | 86.2 | 229 | 180 | 218 | 159 | 57 | 56 | 134.6 | 40 | 56 | 102.6 | 54 | 46 | 172 | 56 | 50 | 57 | 53 | 36 | 204.2 | 54 | 211 | 56 | 223 | 108.6 | 32 | 135 | 44 | 52 | 51 | 40 | 47 | 43 | 84.2 | 48 | 220.6 | 56 | 48 | 239 | 48 | 51 | 51 | 49 | 40 | 11621 | 45 | 57 | 168 | 51 | 406 | 58 | 269 | 51 | 170 | 172.8 | 52 | 56 | 204 | 50 | 55 | 416 | 45 | 48 | 173.4 | 243 | 181.4 | 50 | 49 | 51 | 185 | 27 | 36 | 50 | 239 | 83.2 | 53 | 58 | 35 | 51 | 232 | 54 | 51 | 233 | 239 | 58 | 258 | 92.2 | 10489.2 | 252 | 45 | 41 | 251 | 50 | 168.8 | 204 | 53 | 225 | 46 | 52 | 43 | 53 | 164 | 44 | 37 | 57 | 52 | 45 | 72.6 | 47 | 56 | 58 | 407 | 47 | 46 | 45 | 48 | 238 | 353 | 251 | 49 | 54 | 240 | 41 | 56 | 10192 | 43 | 245 | 54 | 53 | 48 | 45 | 146 | 91.2 | 52 | 52 | 251
54 | 50 | 111.6 | 44 | 157.6 | 56 | 44 | 38 | 112.4 | 53 | 415 | 52 | 210 | 61 | 47 | 51 | 49 | 263.4 | 44 | 216 | 201 | 51 | 46 | 49 | 49 | 57 | 44 | 141 | 170 | 35 | 409 | 44 | 276 | 207 | 176 | 45 | 36 | 42 | 45 | 53 | 345.6 | 50 | 187 | 49 | 50 | 49 | 51 | 91.8 | 38 | 57 | 52 | 422 | 56 | 47 | 115 | 50 | 57 | 215.4 | 45 | 55 | 52 | 51 | 48 | 303 | 57 | 229 | 180 | 266 | 136.6 | 57 | 56 | 49 | 40 | 56 | 57 | 54 | 46 | 250 | 56 | 50 | 57 | 53 | 260.8 | 243 | 54 | 211 | 56 | 223 | 48 | 32 | 273 | 44 | 52 | 51 | 74.2 | 47 | 43 | 237 | 48 | 47 | 56 | 98.4 | 239 | 48 | 51 | 51 | 49 | 40 | 11621 | 45 | 57 | 168 | 51 | 274 | 58 | 384 | 86.4 | 120.8 | 204 | 52 | 56 | 204 | 50 | 55 | 353.6 | 45 | 48 | 204 | 243 | 59 | 50 | 49 | 51 | 185 | 27 | 36 | 50 | 239 | 224 | 53 | 58 | 35 | 51 | 232 | 54 | 51 | 233 | 239 | 135.6 | 258 | 49 | 10794 | 252 | 45 | 41 | 251 | 50 | 366 | 204 | 53 | 50 | 46 | 123.6 | 43 | 53 | 71.2 | 44 | 37 | 57 | 52 | 45 | 167 | 47 | 56 | 58 | 407 | 47 | 46 | 45 | 48 | 238 | 252.6 | 251 | 49 | 54 | 201.8 | 41 | 56 | 10192 | 43 | 245 | 54 | 88.8 | 48 | 45 | 146 | 159 | 52 | 52 | 251
54 | 222.8 | 158 | 44 | 189 | 56 | 44 | 156.8 | 247.6 | 53 | 415 | 52 | 42 | 61 | 47 | 51 | 49 | 229 | 44 | 375.2 | 201 | 51 | 46 | 49 | 49 | 57 | 44 | 141 | 123.6 | 35 | 292 | 44 | 276 | 176.6 | 176 | 45 | 36 | 42 | 84.2 | 53 | 233 | 94 | 187 | 49 | 50 | 49 | 70.4 | 242 | 38 | 57 | 52 | 224 | 56 | 47 | 41 | 260 | 220.2 | 256 | 45 | 55 | 52 | 51 | 48 | 271 | 57 | 121.6 | 127.6 | 47 | 47 | 57 | 56 | 49 | 40 | 56 | 57 | 54 | 46 | 250 | 56 | 50 | 57 | 53 | 419.6 | 243 | 54 | 211 | 92 | 223 | 48 | 32 | 273 | 44 | 52 | 123.8 | 211 | 115 | 43 | 237 | 48 | 136.6 | 56 | 132 | 163.8 | 48 | 51 | 51 | 49 | 40 | 11711.6 | 254 | 57 | 168 | 51 | 142.6 | 58 | 256.2 | 228 | 47 | 204 | 52 | 56 | 204 | 50 | 55 | 176 | 45 | 48 | 204 | 243 | 59 | 50 | 49 | 51 | 47 | 27 | 36 | 50 | 239 | 224 | 164.2 | 58 | 35 | 51 | 232 | 54 | 51 | 233 | 239 | 155 | 199.2 | 49 | 10839 | 252 | 45 | 41 | 170.6 | 50 | 366 | 237.8 | 53 | 50 | 46 | 231 | 43 | 53 | 48 | 44 | 37 | 57 | 52 | 218 | 245 | 47 | 56 | 58 | 407 | 47 | 46 | 45 | 48 | 238 | 41 | 251 | 49 | 54 | 49 | 126.6 | 164 | 10192 | 43 | 245 | 54 | 232 | 48 | 45 | 89.6 | 159 | 52 | 411 | 91
54 | 266 | 158 | 162.2 | 189 | 56 | 126.4 | 236 | 378 | 53 | 387.2 | 52 | 42 | 61 | 47 | 51 | 49 | 229 | 44 | 415 | 201 | 51 | 46 | 49 | 49 | 57 | 44 | 141 | 54 | 35 | 214 | 44 | 276 | 55 | 176 | 45 | 36 | 42 | 241 | 53 | 233 | 150 | 363.8 | 49 | 50 | 49 | 148 | 242 | 38 | 57 | 52 | 224 | 56 | 84 | 41 | 260 | 261 | 256 | 45 | 179 | 52 | 51 | 48 | 96.6 | 57 | 50 | 49 | 47 | 82.4 | 57 | 56 | 49 | 40 | 56 | 57 | 54 | 46 | 250 | 56 | 50 | 57 | 53 | 485 | 243 | 54 | 148.6 | 236 | 223 | 48 | 32 | 273 | 44 | 250 | 233 | 211 | 138 | 43 | 237 | 48 | 159 | 56 | 132 | 51 | 91.2 | 51 | 51 | 49 | 40 | 11772 | 254 | 57 | 98.4 | 51 | 55 | 58 | 171 | 228 | 47 | 204 | 52 | 131.2 | 141.2 | 50 | 55 | 50 | 157.2 | 48 | 204 | 243 | 59 | 50 | 49 | 51 | 47 | 27 | 36 | 50 | 303.8 | 224 | 192 | 58 | 35 | 51 | 232 | 54 | 51 | 161 | 159.8 | 155 | 282.4 | 49 | 10714.2 | 84.8 | 45 | 170.6 | 50 | 50 | 366 | 241.8 | 53 | 50 | 46 | 231 | 43 | 53 | 48 | 44 | 37 | 57 | 52 | 218 | 245 | 47 | 56 | 58 | 369.2 | 47 | 46 | 159 | 48 | 86.8 | 41 | 210.2 | 49 | 54 | 49 | 148 | 164 | 10192 | 43 | 163.8 | 54 | 232 | 48 | 45 | 52 | 159 | 52 | 411 | 51
54 | 266 | 158 | 241 | 189 | 56 | 147 | 236 | 378 | 53 | 99.2 | 52 | 42 | 61 | 47 | 51 | 49 | 152.6 | 44 | 312.4 | 271.6 | 99 | 113.8 | 49 | 49 | 57 | 112.8 | 88.2 | 54 | 35 | 82 | 44 | 231.4 | 55 | 101.6 | 45 | 185.6 | 252 | 343 | 53 | 233 | 210 | 321 | 49 | 50 | 49 | 148 | 202.6 | 38 | 71 | 52 | 119.6 | 56 | 232 | 41 | 260 | 261 | 256 | 207 | 210 | 52 | 51 | 48 | 53 | 150.6 | 50 | 49 | 47 | 224 | 57 | 156.2 | 49 | 40 | 56 | 57 | 54 | 46 | 211 | 56 | 50 | 57 | 53 | 485 | 165.4 | 54 | 55 | 236 | 78.2 | 48 | 32 | 370.2 | 44 | 250 | 233 | 211 | 277 | 43 | 237 | 48 | 159 | 56 | 132 | 51 | 264 | 51 | 51 | 49 | 40 | 11772 | 254 | 57 | 52 | 51 | 55 | 58 | 125 | 268 | 47 | 79.2 | 52 | 244 | 47 | 50 | 55 | 50 | 232 | 48 | 81.6 | 127.8 | 59 | 50 | 49 | 168 | 47 | 27 | 36 | 160.4 | 199.8 | 224 | 192 | 58 | 35 | 51 | 122.2 | 54 | 51 | 53 | 132.8 | 135.6 | 355 | 49 | 10631 | 43 | 152.4 | 257 | 50 | 50 | 241.2 | 209 | 53 | 50 | 46 | 792.6 | 43 | 53 | 48 | 44 | 114.2 | 57 | 52 | 218 | 245 | 47 | 169 | 58 | 45 | 47 | 46 | 188.2 | 48 | 49 | 41 | 47 | 49 | 54 | 49 | 148 | 328 | 10192 | 43 | 42 | 54 | 232 | 48 | 45 | 52 | 68.6 | 52 | 411 | 51
54 | 266 | 42 | 241 | 63.4 | 56 | 147 | 236 | 378 | 53 | 55 | 52 | 42 | 61 | 47 | 51 | 49 | 38 | 44 | 45 | 234.8 | 171 | 159 | 49 | 49 | 57 | 216 | 53 | 54 | 35 | 49 | 44 | 53 | 81.2 | 52 | 45 | 223 | 252 | 343 | 53 | 152.2 | 212.6 | 328.4 | 49 | 50 | 49 | 148 | 45 | 38 | 141.4 | 52 | 50 | 56 | 232 | 41 | 260 | 57 | 254 | 239 | 210 | 52 | 51 | 48 | 53 | 174 | 50 | 49 | 92.2 | 224 | 57 | 223 | 49 | 40 | 56 | 57 | 54 | 46 | 55 | 56 | 50 | 57 | 53 | 337 | 49 | 54 | 268 | 236 | 42 | 192 | 32 | 205 | 44 | 250 | 386 | 211 | 309 | 43 | 84.2 | 48 | 136.6 | 56 | 279 | 51 | 264 | 51 | 51 | 49 | 40 | 11772 | 254 | 57 | 52 | 51 | 55 | 58 | 56 | 300.6 | 47 | 48 | 52 | 244 | 47 | 50 | 55 | 50 | 232 | 48 | 51 | 51 | 59 | 50 | 49 | 246 | 47 | 27 | 36 | 234 | 163 | 83.2 | 258 | 58 | 35 | 51 | 49 | 54 | 51 | 53 | 245.6 | 58 | 181 | 49 | 10541 | 43 | 224 | 257 | 50 | 50 | 110.4 | 275.6 | 53 | 50 | 46 | 589.2 | 117 | 53 | 48 | 44 | 230 | 57 | 52 | 334 | 206 | 155 | 169 | 58 | 45 | 47 | 46 | 305 | 48 | 49 | 41 | 47 | 49 | 54 | 49 | 126.6 | 325.8 | 10192 | 43 | 42 | 54 | 232 | 48 | 88.2 | 52 | 46 | 52 | 411 | 51
54 | 179.6 | 42 | 241 | 32 | 56 | 126.4 | 117.2 | 174.4 | 53 | 55 | 52 | 42 | 61 | 47 | 51 | 49 | 38 | 44 | 45 | 356 | 171 | 159 | 49 | 49 | 57 | 216 | 53 | 54 | 35 | 49 | 44 | 53 | 186 | 52 | 45 | 223 | 272.4 | 343 | 53 | 31 | 50 | 372 | 49 | 50 | 49 | 89.8 | 45 | 38 | 336 | 52 | 50 | 56 | 232 | 41 | 134 | 57 | 251 | 215 | 55 | 52 | 51 | 48 | 53 | 174 | 50 | 49 | 273 | 224 | 57 | 223 | 49 | 40 | 56 | 96.2 | 54 | 46 | 55 | 56 | 50 | 57 | 53 | 57.8 | 49 | 54 | 268 | 236 | 42 | 192 | 32 | 205 | 44 | 250 | 386 | 74.2 | 350 | 168.2 | 46 | 48 | 47 | 56 | 279 | 51 | 264 | 51 | 51 | 49 | 40 | 11681.4 | 128.6 | 57 | 52 | 51 | 55 | 58 | 56 | 51 | 47 | 48 | 89.2 | 244 | 47 | 50 | 55 | 50 | 82.4 | 209.6 | 51 | 51 | 59 | 50 | 49 | 266 | 47 | 27 | 36 | 234 | 163 | 48 | 190.8 | 169.6 | 35 | 51 | 49 | 54 | 51 | 53 | 423 | 58 | 181 | 49 | 10406 | 43 | 224 | 257 | 50 | 50 | 44 | 320 | 53 | 50 | 46 | 52 | 228 | 132.2 | 48 | 44 | 230 | 57 | 52 | 161 | 50 | 227 | 169 | 222 | 45 | 47 | 276 | 259.4 | 48 | 49 | 41 | 47 | 49 | 54 | 49 | 41 | 261 | 10192 | 43 | 42 | 54 | 88.8 | 48 | 153 | 52 | 46 | 52 | 125.6 | 51
54 | 50 | 42 | 288.8 | 32 | 56 | 44 | 38 | 44 | 53 | 55 | 89 | 42 | 61 | 47 | 51 | 49 | 38 | 44 | 45 | 316 | 171 | 159 | 49 | 49 | 57 | 216 | 53 | 54 | 35 | 49 | 44 | 53 | 271.2 | 52 | 45 | 223 | 354 | 145.4 | 53 | 31 | 50 | 283.6 | 49 | 50 | 49 | 51 | 45 | 38 | 329 | 52 | 50 | 56 | 232 | 41 | 50 | 57 | 251 | 215 | 55 | 52 | 51 | 48 | 53 | 150.6 | 50 | 49 | 273 | 188.6 | 57 | 223 | 49 | 40 | 56 | 253 | 54 | 46 | 55 | 56 | 50 | 90.2 | 53 | 151.8 | 49 | 54 | 268 | 92 | 42 | 192 | 32 | 205 | 44 | 131.2 | 204 | 40 | 316 | 93 | 46 | 48 | 47 | 56 | 279 | 83.8 | 264 | 51 | 51 | 49 | 82.8 | 11621 | 45 | 57 | 52 | 51 | 55 | 58 | 56 | 51 | 47 | 48 | 145 | 244 | 47 | 50 | 55 | 108.8 | 45 | 250 | 121.2 | 51 | 59 | 50 | 49 | 290 | 47 | 107.8 | 36 | 234 | 55 | 48 | 163 | 244 | 35 | 51 | 49 | 54 | 51 | 53 | 423 | 58 | 84.2 | 206.6 | 10406 | 43 | 224 | 213.8 | 207 | 50 | 44 | 184.8 | 53 | 148.4 | 46 | 52 | 228 | 152 | 90.8 | 44 | 114.2 | 57 | 52 | 161 | 84.6 | 246.4 | 123.8 | 263 | 45 | 47 | 276 | 191 | 48 | 49 | 41 | 47 | 49 | 54 | 49 | 41 | 261 | 10192 | 43 | 42 | 54 | 235 | 48 | 153 | 52 | 46 | 52 | 52 | 51
54 | 50 | 42 | 153 | 32 | 56 | 44 | 38 | 44 | 53 | 55 | 237 | 42 | 61 | 47 | 51 | 137 | 38 | 44 | 45 | 256 | 196.2 | 46 | 49 | 49 | 218.6 | 216 | 53 | 54 | 35 | 49 | 44 | 165 | 399 | 52 | 68 | 148.2 | 228 | 45 | 53 | 31 | 50 | 151 | 49 | 92.2 | 49 | 51 | 45 | 38 | 291 | 52 | 50 | 56 | 84 | 62 | 99.2 | 57 | 132.2 | 181 | 55 | 52 | 51 | 48 | 53 | 57 | 50 | 49 | 273 | 47 | 57 | 189.6 | 49 | 173.2 | 56 | 253 | 54 | 46 | 55 | 165.2 | 50 | 223 | 53 | 229 | 49 | 93.6 | 268 | 56 | 42 | 192 | 32 | 107.8 | 44 | 52 | 204 | 40 | 258 | 238 | 46 | 48 | 47 | 56 | 359.4 | 215 | 91.2 | 51 | 51 | 49 | 147 | 11732 | 45 | 57 | 52 | 51 | 55 | 58 | 56 | 51 | 47 | 48 | 145 | 56 | 47 | 50 | 55 | 148 | 157 | 250 | 168 | 51 | 59 | 50 | 49 | 397 | 132.8 | 301 | 36 | 197.2 | 55 | 48 | 163 | 244 | 35 | 51 | 49 | 54 | 51 | 53 | 153.8 | 58 | 60 | 246 | 10406 | 43 | 211.8 | 41 | 207 | 50 | 44 | 151 | 53 | 173 | 46 | 52 | 228 | 152 | 331.6 | 44 | 37 | 57 | 52 | 114.6 | 223 | 324 | 56 | 263 | 45 | 47 | 230 | 161.8 | 154.6 | 137.8 | 41 | 47 | 49 | 54 | 115 | 41 | 179 | 10192 | 43 | 42 | 54 | 235 | 48 | 153 | 52 | 46 | 52 | 52 | 51
54 | 50 | 42 | 153 | 32 | 102.4 | 44 | 38 | 44 | 53 | 55 | 237 | 42 | 61 | 47 | 51 | 159 | 72.4 | 44 | 45 | 256 | 253 | 46 | 49 | 49 | 259 | 44 | 53 | 54 | 35 | 49 | 44 | 165 | 320.4 | 52 | 160 | 36 | 144 | 45 | 53 | 31 | 50 | 42 | 49 | 261 | 49 | 51 | 45 | 38 | 218.6 | 52 | 50 | 56 | 47 | 146 | 173 | 57 | 53 | 45 | 55 | 52 | 51 | 48 | 53 | 57 | 50 | 49 | 273 | 114.2 | 57 | 56 | 49 | 262 | 56 | 253 | 54 | 46 | 55 | 238 | 122.6 | 223 | 53 | 229 | 49 | 252 | 192.2 | 56 | 42 | 48 | 32 | 43 | 193 | 52 | 51 | 40 | 318 | 356 | 46 | 48 | 47 | 56 | 341.4 | 215 | 48 | 51 | 180.6 | 49 | 147 | 11806 | 45 | 57 | 52 | 51 | 55 | 70 | 56 | 51 | 47 | 48 | 145 | 56 | 47 | 50 | 55 | 148 | 157 | 48 | 168 | 51 | 59 | 50 | 49 | 388 | 190 | 409 | 36 | 50 | 55 | 48 | 264 | 244 | 35 | 51 | 49 | 54 | 51 | 53 | 41 | 58 | 60 | 310.8 | 10406 | 43 | 91 | 41 | 207 | 50 | 44 | 40 | 53 | 173 | 46 | 133.6 | 228 | 132.2 | 378 | 44 | 144.4 | 57 | 52 | 45 | 223 | 288 | 56 | 263 | 45 | 267 | 46 | 45 | 366 | 160 | 136 | 47 | 49 | 54 | 159 | 41 | 56 | 10192 | 43 | 42 | 54 | 235 | 48 | 66.6 | 52 | 46 | 52 | 192 | 51
54 | 50 | 42 | 131.2 | 32 | 172 | 44 | 38 | 44 | 93 | 55 | 237 | 42 | 61 | 47 | 135.4 | 159 | 132 | 44 | 45 | 54 | 253 | 46 | 250 | 49 | 259 | 44 | 53 | 54 | 35 | 49 | 44 | 165 | 268 | 52 | 160 | 36 | 82.8 | 45 | 53 | 31 | 50 | 42 | 49 | 261 | 49 | 51 | 232 | 38 | 57 | 2483.2 | 50 | 240 | 47 | 146 | 173 | 57 | 53 | 45 | 55 | 147.4 | 51 | 48 | 408.2 | 57 | 50 | 49 | 92.2 | 159 | 57 | 56 | 49 | 262 | 56 | 253 | 54 | 46 | 55 | 238 | 2933 | 223 | 53 | 74.6 | 49 | 252 | 115 | 56 | 42 | 48 | 32 | 43 | 193 | 52 | 51 | 40 | 314.8 | 343 | 46 | 48 | 47 | 56 | 249 | 215 | 48 | 51 | 454.2 | 215 | 147 | 11806 | 45 | 57 | 199.2 | 51 | 55 | 58 | 84 | 51 | 47 | 48 | 70.6 | 56 | 129.2 | 50 | 55 | 148 | 157 | 48 | 168 | 51 | 59 | 50 | 49 | 350 | 190 | 287.8 | 104.8 | 50 | 55 | 48 | 264 | 206.8 | 76 | 114.2 | 49 | 54 | 51 | 53 | 41 | 58 | 60 | 494 | 10406 | 43 | 45 | 41 | 207 | 50 | 44 | 40 | 53 | 148.4 | 46 | 346 | 43 | 53 | 378 | 44 | 216 | 57 | 52 | 45 | 244.2 | 144 | 56 | 181 | 45 | 267 | 46 | 63 | 366 | 160 | 136 | 47 | 49 | 54 | 159 | 41 | 56 | 10192 | 43 | 42 | 54 | 235 | 106.4 | 45 | 52 | 46 | 52 | 227 | 51
75.6 | 50 | 42 | 44 | 32 | 303.2 | 44 | 38 | 44 | 253 | 55 | 237 | 42 | 61 | 47 | 262 | 137 | 172 | 44 | 45 | 54 | 253 | 46 | 250 | 49 | 259 | 44 | 53 | 170 | 35 | 127 | 44 | 120.2 | 268 | 52 | 160 | 36 | 42 | 45 | 53 | 31 | 50 | 42 | 49 | 261 | 49 | 51 | 278.8 | 38 | 57 | 72 | 163 | 240 | 47 | 146 | 173 | 57 | 53 | 45 | 55 | 211 | 51 | 48 | 85 | 57 | 50 | 49 | 47 | 159 | 57 | 56 | 49 | 262 | 56 | 96.2 | 54 | 46 | 55 | 238 | 2542.8 | 189.8 | 53 | 36 | 49 | 252 | 75 | 56 | 42 | 48 | 32 | 43 | 193 | 52 | 51 | 40 | 279 | 581.4 | 46 | 48 | 47 | 56 | 128.4 | 182.2 | 82.4 | 193.4 | 639 | 215 | 61.4 | 11806 | 45 | 57 | 236 | 51 | 55 | 70 | 96 | 51 | 47 | 48 | 52 | 56 | 184 | 50 | 55 | 50 | 112.2 | 48 | 51 | 51 | 59 | 50 | 49 | 198 | 328 | 207 | 208 | 50 | 55 | 48 | 264 | 58 | 90.4 | 209 | 49 | 54 | 51 | 152.6 | 41 | 58 | 60 | 314.4 | 10406 | 43 | 45 | 41 | 50 | 50 | 44 | 40 | 53 | 120 | 46 | 346 | 43 | 53 | 378 | 44 | 216 | 57 | 52 | 45 | 163 | 85.8 | 56 | 58 | 45 | 267 | 66.8 | 45 | 366 | 137.8 | 136 | 47 | 49 | 54 | 159 | 41 | 56 | 10192 | 43 | 42 | 54 | 53 | 194.2 | 45 | 146 | 46 | 52 | 227 | 172
162 | 50 | 65.2 | 44 | 32 | 336 | 44 | 38 | 1145 | 418 | 55 | 121 | 42 | 61 | 47 | 262 | 49 | 184 | 44 | 45 | 54 | 212.6 | 46 | 250 | 49 | 178.2 | 44 | 53 | 170 | 35 | 244 | 190.4 | 333 | 55 | 52 | 91 | 36 | 42 | 45 | 53 | 31 | 50 | 100 | 83.8 | 261 | 255 | 51 | 349 | 38 | 57 | 92 | 163 | 240 | 47 | 83 | 74.6 | 57 | 53 | 45 | 55 | 211 | 51 | 48 | 568.2 | 57 | 50 | 49 | 47 | 159 | 57 | 116 | 49 | 217.6 | 192.8 | 57 | 54 | 46 | 55 | 201.6 | 2991.8 | 57 | 53 | 36 | 49 | 252 | 75 | 56 | 214.8 | 48 | 32 | 43 | 193 | 52 | 51 | 40 | 361 | 331 | 46 | 48 | 47 | 56 | 48 | 51 | 220 | 229 | 693 | 215 | 40 | 11769 | 45 | 57 | 236 | 51 | 55 | 170 | 56 | 51 | 47 | 48 | 52 | 56 | 184 | 50 | 55 | 50 | 45 | 48 | 51 | 51 | 59 | 50 | 49 | 198 | 242.2 | 207 | 208 | 50 | 55 | 48 | 264 | 58 | 107 | 209 | 49 | 54 | 51 | 159 | 41 | 58 | 218.4 | 180.6 | 10406 | 43 | 45 | 41 | 50 | 50 | 44 | 40 | 53 | 225 | 46 | 325.6 | 43 | 53 | 90.8 | 44 | 216 | 57 | 52 | 45 | 163 | 47 | 56 | 58 | 45 | 267 | 150 | 49 | 304.2 | 86.8 | 98 | 47 | 49 | 91.2 | 49 | 41 | 56 | 10192 | 43 | 42 | 54 | 53 | 367 | 45 | 146 | 46 | 195 | 52 | 172
162 | 50 | 158 | 44 | 32 | 243.2 | 44 | 38 | 44 | 447.8 | 199 | 196 | 42 | 61 | 47 | 135.4 | 49 | 170.4 | 44 | 147.6 | 54 | 51 | 46 | 250 | 49 | 57 | 44 | 53 | 170 | 35 | 376 | 227 | 406 | 55 | 52 | 45 | 36 | 42 | 45 | 53 | 31 | 50 | 187 | 223 | 92.2 | 255 | 51 | 349 | 38 | 57 | 124 | 163 | 240 | 47 | 41 | 50 | 57 | 53 | 45 | 55 | 211 | 51 | 121.2 | 930.6 | 57 | 121.6 | 49 | 47 | 47 | 57 | 206 | 49 | 40 | 227 | 57 | 54 | 46 | 55 | 56 | 2766 | 57 | 53 | 36 | 49 | 93.6 | 81.4 | 56 | 258 | 48 | 32 | 43 | 103.6 | 52 | 51 | 40 | 357 | 275 | 46 | 48 | 47 | 56 | 48 | 51 | 220 | 229 | 700.4 | 215 | 40 | 11621 | 45 | 57 | 236 | 150.2 | 55 | 248 | 56 | 51 | 331.6 | 92.8 | 52 | 56 | 184 | 50 | 55 | 50 | 45 | 48 | 51 | 51 | 59 | 50 | 49 | 51 | 185 | 27 | 208 | 50 | 55 | 48 | 137.4 | 121.6 | 1296.8 | 209 | 49 | 54 | 51 | 175 | 41 | 58 | 258 | 85 | 10406 | 43 | 45 | 41 | 50 | 50 | 106.4 | 40 | 53 | 225 | 46 | 244 | 43 | 53 | 48 | 44 | 108.6 | 57 | 52 | 45 | 163 | 47 | 56 | 58 | 45 | 135 | 150 | 104.2 | 48 | 238 | 41 | 47 | 49 | 240 | 163.6 | 41 | 56 | 10192 | 43 | 42 | 54 | 53 | 367 | 45 | 146 | 46 | 195 | 52 | 172
162 | 50 | 158 | 44 | 32 | 220 | 44 | 38 | 44 | 478 | 415 | 286 | 82 | 61 | 47 | 51 | 49 | 1323.2 | 44 | 216 | 54 | 51 | 62 | 129.4 | 164.8 | 57 | 44 | 70.6 | 123.6 | 35 | 409 | 227 | 419 | 55 | 126.4 | 45 | 36 | 42 | 45 | 53 | 31 | 50 | 187 | 223 | 50 | 255 | 51 | 236.8 | 38 | 57 | 148 | 117.8 | 129.6 | 47 | 41 | 50 | 57 | 53 | 45 | 55 | 115.6 | 51 | 231 | 355.8 | 134.2 | 229 | 49 | 47 | 47 | 57 | 206 | 49 | 40 | 227 | 57 | 54 | 46 | 55 | 56 | 2722 | 57 | 53 | 65.6 | 49 | 54 | 289.4 | 56 | 439 | 149 | 32 | 43 | 44 | 52 | 51 | 40 | 1626.6 | 310.6 | 217.8 | 48 | 47 | 56 | 48 | 51 | 220 | 229 | 6899.8 | 115.4 | 40 | 11651.2 | 45 | 57 | 162.4 | 175 | 55 | 285 | 56 | 121.8 | 372 | 272 | 52 | 56 | 101.8 | 50 | 55 | 92 | 45 | 48 | 51 | 89.4 | 59 | 50 | 49 | 51 | 185 | 27 | 208 | 50 | 165.4 | 48 | 53 | 164 | 2090 | 145.8 | 49 | 54 | 51 | 199 | 41 | 58 | 258 | 217 | 10541 | 252 | 45 | 41 | 50 | 50 | 200 | 40 | 53 | 225 | 46 | 128.8 | 43 | 53 | 48 | 44 | 37 | 57 | 52 | 83.4 | 72.6 | 47 | 56 | 58 | 45 | 47 | 150 | 109.8 | 48 | 238 | 171.2 | 47 | 49 | 240 | 240 | 41 | 56 | 10192 | 92.6 | 42 | 54 | 53 | 380.6 | 45 | 263.4 | 46 | 195 | 157 | 123.6
97.2 | 60.4 | 158 | 44 | 32 | 154.4 | 44 | 38 | 109.2 | 334 | 415 | 308 | 226 | 61 | 47 | 51 | 49 | 286.4 | 44 | 216 | 54 | 51 | 103.2 | 49 | 242 | 57 | 44 | 141 | 54 | 104 | 409 | 227 | 456 | 55 | 206.4 | 45 | 36 | 42 | 45 | 53 | 31 | 50 | 187 | 153.4 | 50 | 255 | 51 | 68.4 | 38 | 57 | 152 | 50 | 56 | 47 | 41 | 50 | 57 | 53 | 45 | 55 | 52 | 51 | 231 | 446.6 | 442.8 | 229 | 49 | 47 | 47 | 57 | 206 | 49 | 40 | 227 | 57 | 54 | 46 | 55 | 56 | 2698 | 57 | 53 | 260.8 | 49 | 54 | 407 | 56 | 223 | 149 | 32 | 43 | 44 | 52 | 51 | 40 | 285 | 949.2 | 244.2 | 48 | 47 | 56 | 48 | 51 | 185.6 | 86.6 | 615.2 | 49 | 40 | 11772 | 45 | 57 | 144.8 | 175 | 55 | 365 | 148 | 228 | 372 | 272 | 52 | 56 | 47 | 50 | 55 | 260 | 45 | 48 | 51 | 243 | 59 | 50 | 49 | 51 | 102.2 | 27 | 36 | 50 | 325.4 | 48 | 53 | 164 | 2090 | 51 | 49 | 54 | 51 | 199 | 41 | 58 | 258 | 285 | 10631 | 252 | 45 | 41 | 50 | 50 | 200 | 138.4 | 53 | 225 | 46 | 231 | 43 | 90 | 48 | 44 | 37 | 57 | 52 | 237 | 128 | 47 | 56 | 58 | 45 | 123 | 87.6 | 136.2 | 48 | 238 | 258 | 47 | 49 | 165.6 | 240 | 41 | 56 | 10224.2 | 167 | 42 | 54 | 53 | 171 | 45 | 247 | 46 | 195 | 227 | 51
54 | 63 | 88.4 | 44 | 32 | 56 | 44 | 38 | 207 | 318 | 415 | 303 | 352 | 61 | 47 | 223 | 49 | 349 | 44 | 295.6 | 54 | 51 | 159 | 49 | 242 | 57 | 44 | 141 | 54 | 249 | 214 | 153.8 | 192 | 55 | 328 | 45 | 36 | 42 | 241 | 53 | 31 | 50 | 129 | 254 | 50 | 131.4 | 51 | 45 | 38 | 57 | 52 | 50 | 56 | 47 | 78 | 50 | 57 | 93.6 | 45 | 55 | 52 | 51 | 231 | 355.2 | 513 | 229 | 49 | 47 | 47 | 57 | 146 | 49 | 40 | 158.6 | 57 | 115 | 46 | 55 | 56 | 307 | 57 | 53 | 376 | 243 | 54 | 407 | 56 | 223 | 176.2 | 32 | 43 | 44 | 52 | 51 | 40 | 332 | 3174 | 445 | 48 | 47 | 56 | 68 | 51 | 48 | 51 | 555 | 49 | 40 | 7173 | 45 | 117 | 168 | 150.2 | 187 | 293 | 171 | 5929.8 | 322.8 | 272 | 52 | 56 | 47 | 50 | 55 | 260 | 45 | 48 | 51 | 323 | 120.2 | 50 | 49 | 51 | 47 | 27 | 36 | 50 | 347 | 48 | 53 | 164 | 2131 | 51 | 49 | 54 | 51 | 211 | 41 | 118 | 248.4 | 237 | 10755.8 | 252 | 45 | 41 | 50 | 50 | 266.4 | 304.4 | 53 | 50 | 46 | 519 | 43 | 238 | 48 | 44 | 60.6 | 57 | 52 | 237 | 245 | 47 | 56 | 58 | 45 | 142 | 46 | 45 | 48 | 238 | 258 | 169.4 | 49 | 54 | 240 | 877.8 | 1002.2 | 10400 | 167 | 42 | 54 | 124.6 | 187.8 | 45 | 307 | 91.2 | 52 | 227 | 51
54 | 163 | 42 | 44 | 32 | 56 | 44 | 38 | 207 | 1496.6 | 359.4 | 247 | 352 | 61 | 47 | 223 | 49 | 1502.2 | 44 | 312.4 | 94 | 51 | 159 | 49 | 242 | 57 | 44 | 141 | 54 | 279 | 82 | 44 | 133.4 | 115.8 | 328 | 45 | 148.2 | 42 | 322.6 | 53 | 92.2 | 50 | 174.6 | 296 | 50 | 49 | 109.2 | 45 | 38 | 57 | 52 | 224 | 56 | 47 | 226 | 134 | 57 | 256 | 45 | 55 | 52 | 51 | 231 | 281.6 | 513 | 157.4 | 49 | 263 | 47 | 57 | 56 | 49 | 40 | 56 | 125.4 | 195 | 46 | 55 | 56 | 315 | 57 | 53 | 376 | 243 | 54 | 407 | 56 | 223 | 207 | 32 | 43 | 44 | 52 | 51 | 40 | 512 | 3134 | 421 | 48 | 178.6 | 56 | 187 | 51 | 177.6 | 51 | 484.6 | 49 | 40 | 272.4 | 45 | 129 | 168 | 51 | 275 | 299 | 171 | 962 | 168.2 | 272 | 52 | 56 | 47 | 50 | 55 | 300.8 | 82.4 | 48 | 51 | 343 | 212 | 50 | 49 | 51 | 47 | 27 | 36 | 50 | 347 | 48 | 53 | 58 | 1360.2 | 51 | 49 | 54 | 51 | 199 | 239 | 154 | 234 | 313.4 | 10839 | 252 | 45 | 41 | 50 | 172.4 | 303.6 | 484 | 53 | 50 | 46 | 651 | 43 | 238 | 48 | 44 | 155 | 57 | 52 | 237 | 245 | 47 | 56 | 58 | 45 | 162 | 46 | 67.8 | 48 | 86.8 | 258 | 251 | 49 | 54 | 201.8 | 3170 | 186 | 10400 | 167 | 123.2 | 54 | 232 | 242 | 45 | 247 | 159 | 52 | 227 | 131
66 | 243 | 90 | 241 | 32 | 56 | 44 | 38 | 207 | 421 | 115 | 2640.6 | 272 | 61 | 47 | 223 | 49 | 413 | 78.2 | 260 | 154 | 51 | 159 | 49 | 203.4 | 57 | 44 | 88.2 | 54 | 299 | 49 | 44 | 185 | 207 | 228 | 45 | 223 | 42 | 343 | 53 | 345.6 | 50 | 263 | 296 | 50 | 49 | 148 | 84.4 | 38 | 57 | 84 | 224 | 56 | 47 | 226 | 260 | 57 | 256 | 45 | 55 | 52 | 51 | 48 | 53 | 513 | 50 | 49 | 263 | 107 | 57 | 56 | 220.2 | 40 | 77.8 | 171 | 263 | 46 | 404 | 100 | 347 | 57 | 53 | 346.4 | 403 | 54 | 563 | 56 | 114.4 | 204 | 32 | 43 | 44 | 52 | 196.6 | 40 | 496 | 3130 | 413 | 48 | 376 | 56 | 217.6 | 51 | 264 | 51 | 487 | 49 | 47 | 285.8 | 45 | 129 | 144.8 | 89 | 275 | 175 | 339.8 | 1902.2 | 59 | 92.8 | 145 | 56 | 47 | 50 | 55 | 206 | 3523 | 48 | 51 | 351 | 212 | 50 | 49 | 90 | 47 | 27 | 36 | 50 | 288.6 | 48 | 96.2 | 58 | 164.4 | 51 | 49 | 54 | 51 | 53 | 300.2 | 142 | 234 | 49 | 10794 | 221.8 | 45 | 41 | 50 | 242.2 | 210 | 484 | 53 | 50 | 46 | 589 | 43 | 238 | 48 | 147 | 232.2 | 57 | 52 | 305 | 245 | 47 | 123.8 | 58 | 45 | 199 | 46 | 275.8 | 80 | 49 | 214.6 | 251 | 73 | 54 | 49 | 3573.4 | 317 | 10448 | 182.8 | 245 | 90 | 232 | 183.8 | 45 | 52 | 159 | 203 | 122 | 251
114 | 243 | 102 | 241 | 32 | 56 | 44 | 38 | 278.6 | 453.8 | 180.8 | 3008.2 | 252 | 61 | 47 | 223 | 49 | 429 | 145.8 | 132.6 | 242.2 | 51 | 68.6 | 49 | 49 | 57 | 44 | 53 | 54 | 284 | 49 | 44 | 177 | 207 | 6296.4 | 45 | 223 | 42 | 343 | 53 | 386 | 50 | 263 | 296 | 50 | 49 | 148 | 242 | 38 | 57 | 189.4 | 224 | 56 | 121 | 226 | 260 | 57 | 256 | 45 | 55 | 52 | 51 | 48 | 53 | 80.4 | 50 | 49 | 265 | 2262.6 | 57 | 122.8 | 263 | 40 | 125 | 171 | 356.4 | 46 | 564.2 | 220 | 468.6 | 57 | 53 | 228 | 438 | 54 | 533 | 56 | 58.4 | 199.2 | 32 | 43 | 44 | 210.4 | 233 | 40 | 532 | 2626.8 | 451 | 48 | 376 | 56 | 292 | 51 | 264 | 51 | 559 | 49 | 139 | 193 | 45 | 129 | 52 | 215 | 275 | 175 | 361 | 1890 | 179 | 48 | 145 | 206.4 | 47 | 50 | 55 | 206 | 2940.8 | 48 | 74.4 | 233.4 | 212 | 50 | 49 | 246 | 47 | 27 | 36 | 50 | 55 | 48 | 258 | 58 | 175.8 | 51 | 158.8 | 54 | 51 | 53 | 455 | 270 | 129.6 | 49 | 10447.6 | 162 | 45 | 170.6 | 251 | 399 | 210 | 385.6 | 53 | 99.2 | 46 | 378 | 191 | 280.2 | 48 | 221 | 348 | 57 | 52 | 160 | 245 | 191 | 169 | 58 | 45 | 127 | 46 | 305 | 100 | 49 | 41 | 251 | 109 | 54 | 49 | 3929.2 | 309 | 10427.8 | 126 | 245 | 102 | 232 | 134 | 45 | 52 | 159 | 203 | 116.8 | 251
54 | 243 | 102 | 337 | 32 | 56 | 44 | 38 | 215 | 468 | 272 | 2218 | 42 | 61 | 113 | 119.8 | 159 | 198 | 141 | 45 | 301 | 51 | 46 | 49 | 49 | 57 | 44 | 125 | 54 | 411 | 49 | 44 | 118 | 207 | 164 | 45 | 223 | 126 | 205 | 53 | 386 | 50 | 263 | 404 | 80 | 49 | 148 | 242 | 38 | 57 | 193 | 224 | 56 | 232 | 226 | 292 | 57 | 256 | 45 | 117 | 52 | 51 | 48 | 53 | 57 | 50 | 133.4 | 273 | 3870 | 57 | 223 | 263 | 40 | 951.4 | 210.2 | 381 | 46 | 794 | 56 | 1945.6 | 57 | 53 | 36 | 321.6 | 54 | 535 | 56 | 124 | 192 | 82 | 205 | 44 | 250 | 233 | 40 | 1918.6 | 326 | 352.4 | 48 | 376 | 56 | 292 | 163.8 | 264 | 51 | 547 | 49 | 371 | 223 | 45 | 141.8 | 52 | 51 | 231 | 199 | 857.4 | 3223.4 | 174.2 | 48 | 145 | 244 | 47 | 50 | 6968.2 | 206 | 398.2 | 48 | 168 | 186 | 212 | 271 | 49 | 246 | 47 | 27 | 36 | 50 | 55 | 48 | 53 | 58 | 227 | 51 | 232 | 54 | 51 | 53 | 525 | 283.4 | 60 | 49 | 10406 | 162 | 45 | 257 | 251 | 399 | 210 | 209 | 53 | 173 | 89.8 | 448 | 228 | 152 | 48 | 277 | 277.2 | 57 | 52 | 239.8 | 50 | 227 | 169 | 222 | 45 | 213 | 92 | 305 | 148 | 49 | 41 | 210.2 | 109 | 54 | 93 | 2507.6 | 261 | 10628.6 | 166 | 245 | 56.4 | 232 | 169.6 | 131.4 | 52 | 68.6 | 2106.8 | 270.4 | 251
2324.4 | 262.2 | 102 | 301 | 32 | 56 | 44 | 196.4 | 215 | 352 | 314.8 | 2353 | 42 | 61 | 276.8 | 51 | 159 | 226 | 181 | 45 | 221 | 51 | 46 | 49 | 49 | 57 | 44 | 125 | 54 | 390 | 49 | 44 | 118 | 146.2 | 156 | 45 | 185.6 | 252 | 45 | 53 | 324.8 | 50 | 262.4 | 602 | 161.6 | 49 | 51 | 163.2 | 38 | 57 | 193 | 50 | 56 | 232 | 141 | 349 | 179.4 | 172.8 | 45 | 210 | 52 | 51 | 48 | 53 | 57 | 50 | 210 | 273 | 3882 | 57 | 223 | 263 | 40 | 1169 | 253 | 284 | 46 | 810 | 56 | 2934.6 | 57 | 53 | 36 | 239.2 | 54 | 403 | 56 | 124 | 135.6 | 82 | 205 | 44 | 250 | 233 | 40 | 509 | 3076 | 260 | 48 | 286.4 | 56 | 476.8 | 304.6 | 220.8 | 51 | 547 | 49 | 841.2 | 211 | 45 | 245 | 52 | 51 | 142.6 | 183.6 | 2699 | 1869 | 188 | 48 | 107.8 | 244 | 47 | 50 | 196.8 | 81.2 | 263 | 48 | 168 | 163.6 | 59 | 375 | 49 | 246 | 47 | 27 | 36 | 50 | 55 | 224 | 53 | 58 | 215 | 51 | 232 | 54 | 51 | 53 | 427 | 336 | 60 | 49 | 10406 | 138.2 | 116.6 | 257 | 251 | 198.2 | 44 | 84.2 | 53 | 173 | 265 | 580 | 228 | 152 | 48 | 293 | 114.2 | 57 | 52 | 217 | 50 | 227 | 169 | 263 | 45 | 390.4 | 276 | 236.6 | 152 | 49 | 41 | 47 | 278.8 | 54 | 159 | 293 | 261 | 11011 | 139 | 245 | 232.4 | 53 | 211 | 153 | 52 | 46 | 3376 | 344 | 251
3012 | 379 | 102 | 241.8 | 157.6 | 56 | 175.2 | 236 | 215 | 732.4 | 491.8 | 2498 | 42 | 61 | 499 | 51 | 159 | 218 | 201 | 77 | 201 | 51 | 46 | 49 | 49 | 57 | 1294.4 | 165 | 170 | 378 | 49 | 44 | 118 | 55 | 148 | 45 | 36 | 252 | 45 | 53 | 152.2 | 50 | 151 | 591 | 172 | 49 | 51 | 45 | 38 | 57 | 188.2 | 50 | 56 | 232 | 146 | 111 | 261 | 251 | 45 | 210 | 52 | 51 | 48 | 53 | 57 | 50 | 49 | 273 | 3896 | 117 | 223 | 177.4 | 40 | 2360 | 253 | 216 | 57 | 833 | 56 | 2979 | 57 | 53 | 36 | 246 | 54 | 67 | 56 | 124 | 114 | 182 | 205 | 73.8 | 250 | 160.2 | 40 | 529 | 3128.8 | 238 | 48 | 47 | 56 | 375.8 | 417 | 48 | 51 | 417 | 49 | 850 | 163 | 212.2 | 276 | 52 | 101 | 306 | 218 | 2616.4 | 1888.2 | 224 | 48 | 52 | 244 | 172.6 | 73.4 | 277.4 | 50 | 202.6 | 48 | 168 | 212 | 59 | 392.6 | 49 | 360 | 190 | 27 | 126 | 50 | 55 | 224 | 136.4 | 58 | 107 | 51 | 232 | 54 | 62 | 53 | 297.8 | 304 | 60 | 289.2 | 10406 | 43 | 224 | 257 | 251 | 50 | 65 | 53 | 53 | 173 | 265 | 672.2 | 228 | 132.2 | 48 | 253.4 | 108.6 | 109 | 52 | 286.6 | 50 | 227 | 100 | 263 | 45 | 498 | 276 | 74.2 | 312 | 137.8 | 41 | 47 | 436 | 54 | 159 | 1934.4 | 56 | 10335 | 6136.6 | 42 | 314 | 53 | 271.8 | 153 | 52 | 93 | 3424 | 368 | 51
3066 | 379 | 78 | 167 | 189 | 56 | 208 | 236 | 146.6 | 1072.8 | 527 | 1414.4 | 42 | 61 | 1171.6 | 51 | 115 | 289.6 | 185 | 105 | 112.8 | 73.2 | 46 | 49 | 49 | 57 | 150.4 | 201 | 170 | 378 | 49 | 44 | 393.6 | 55 | 140 | 45 | 36 | 313.2 | 45 | 53 | 31 | 50 | 151 | 543 | 279 | 49 | 51 | 45 | 38 | 158.6 | 185.8 | 50 | 82 | 232 | 146 | 192.4 | 261 | 251 | 45 | 117 | 147.4 | 51 | 48 | 53 | 57 | 50 | 49 | 273 | 1894 | 149 | 223 | 49 | 40 | 1217 | 253 | 184 | 57 | 757 | 56 | 2852.4 | 57 | 53 | 36 | 245.8 | 54 | 1440.4 | 56 | 74.8 | 96 | 182 | 205 | 201 | 170.8 | 51 | 40 | 521 | 3280 | 290 | 48 | 47 | 56 | 459.6 | 417 | 48 | 51 | 433.8 | 49 | 881.2 | 167.2 | 254 | 352 | 125.6 | 129 | 298 | 218 | 2610 | 5789.8 | 244 | 48 | 52 | 168.8 | 341 | 167 | 359 | 50 | 1513.4 | 88.4 | 97.8 | 98.4 | 59 | 498 | 166 | 280 | 190 | 27 | 90 | 50 | 55 | 224 | 192 | 58 | 107 | 51 | 195.4 | 54 | 62 | 53 | 242 | 304 | 60 | 354 | 10406 | 43 | 224 | 213.8 | 130.4 | 50 | 72 | 133 | 53 | 74.6 | 265 | 755 | 154 | 53 | 48 | 260 | 261 | 109 | 52 | 381 | 50 | 155 | 176 | 263 | 196.2 | 429 | 184 | 45 | 1484.6 | 160 | 41 | 47 | 424 | 54 | 159 | 3083 | 56 | 10327 | 272 | 42 | 364 | 53 | 398.4 | 131.4 | 146 | 93 | 3527.4 | 296 | 51
1383.2 | 415 | 1740.2 | 263 | 189 | 71 | 208 | 236 | 44 | 304 | 471 | 652 | 66 | 61 | 489.8 | 51 | 49 | 411 | 197 | 161 | 256 | 114.4 | 46 | 49 | 49 | 57 | 296 | 235.4 | 170 | 438 | 49 | 44 | 487.2 | 55 | 96 | 45 | 36 | 354 | 1270.4 | 53 | 31 | 50 | 151 | 615 | 603.8 | 49 | 51 | 80 | 38 | 184 | 193 | 50 | 144 | 47 | 146 | 218 | 97.8 | 132.2 | 215 | 67 | 211 | 51 | 88 | 53 | 57 | 50 | 49 | 134.2 | 389 | 177 | 56 | 49 | 40 | 1240 | 253 | 196 | 57 | 611 | 56 | 1363.4 | 57 | 65 | 275.8 | 249.8 | 54 | 280 | 56 | 42 | 68 | 230 | 43 | 220 | 52 | 173.4 | 40 | 509 | 3311.6 | 332 | 108 | 47 | 56 | 1072.4 | 1531.4 | 48 | 51 | 594.6 | 49 | 833.6 | 137 | 254 | 364 | 236 | 135 | 230.6 | 58 | 2828 | 51 | 276 | 48 | 155 | 56 | 341 | 167 | 1147.8 | 50 | 3431 | 250 | 51 | 122 | 59 | 419 | 182 | 388 | 190 | 27 | 118 | 50 | 55 | 224 | 192 | 58 | 107 | 63 | 49 | 54 | 147 | 53 | 394 | 227 | 60 | 354 | 50 | 43 | 224 | 41 | 50 | 50 | 639 | 154 | 53 | 85 | 265 | 751 | 43 | 53 | 48 | 280 | 301 | 157 | 52 | 578 | 223 | 47 | 218.6 | 181 | 234 | 328.6 | 46 | 45 | 473 | 160 | 41 | 176 | 376 | 2133.6 | 205 | 2959 | 99.2 | 13543 | 293 | 42 | 842 | 301 | 457.4 | 166.6 | 146 | 151 | 137.8 | 399.2 | 51
292 | 439 | 3338.4 | 364.4 | 189 | 122 | 208 | 77.6 | 44 | 452 | 439 | 659 | 66 | 61 | 410 | 51 | 49 | 425 | 2285.2 | 165 | 256 | 353 | 46 | 49 | 49 | 57 | 256 | 378 | 123.6 | 427 | 49 | 44 | 1136.4 | 55 | 96 | 45 | 36 | 144 | 45 | 53 | 31 | 50 | 63.8 | 583 | 409.2 | 49 | 51 | 59 | 38 | 184 | 161 | 50 | 175 | 47 | 41 | 316.4 | 57 | 53 | 215 | 267 | 211 | 51 | 68 | 53 | 57 | 50 | 75.2 | 62 | 473 | 257 | 56 | 49 | 173.2 | 1275.2 | 96.2 | 304 | 140 | 603 | 56 | 310 | 57 | 121 | 313 | 282 | 54 | 348 | 56 | 42 | 167.2 | 242 | 43 | 206.4 | 52 | 204 | 149.6 | 495.4 | 390 | 320 | 68 | 47 | 56 | 1876.6 | 2213.2 | 187.2 | 51 | 751 | 49 | 643.8 | 185 | 254 | 345 | 236 | 121 | 2459 | 58 | 2852 | 51 | 292 | 48 | 109 | 56 | 341 | 167 | 659.4 | 89.2 | 3600 | 250 | 51 | 106 | 59 | 483 | 182 | 248 | 190 | 27 | 123 | 50 | 55 | 118.4 | 192 | 58 | 107 | 63.4 | 49 | 54 | 381 | 233 | 517.8 | 227 | 60 | 354 | 50 | 43 | 224 | 41 | 50 | 50 | 658 | 1170.4 | 53 | 225 | 89.8 | 751 | 43 | 53 | 117.6 | 260 | 383.8 | 165 | 52 | 702 | 268.2 | 105.2 | 258.2 | 58 | 234 | 577 | 46 | 45 | 545 | 137.8 | 41 | 180.8 | 5481.2 | 4061.4 | 299 | 2938 | 164 | 13402.6 | 320 | 42 | 954 | 325 | 509.2 | 201 | 146 | 233 | 195 | 287 | 51
304 | 266.2 | 225.2 | 516 | 63.4 | 325 | 76.8 | 38 | 44 | 464 | 379 | 528 | 58 | 61 | 446 | 51 | 225 | 439 | 44 | 161 | 256 | 362.6 | 46 | 61 | 49 | 57 | 344 | 388 | 182 | 417 | 49 | 190.4 | 2938.6 | 255 | 164 | 45 | 36 | 144 | 133 | 53 | 31 | 110 | 42 | 571 | 588 | 255 | 51 | 1215.2 | 38 | 216 | 123.4 | 50 | 159 | 47 | 41 | 410 | 57 | 53 | 215 | 55 | 211 | 51 | 234 | 117 | 57 | 50 | 180 | 101 | 1675.8 | 257 | 56 | 49 | 262 | 574.4 | 57 | 303.4 | 4943.4 | 539 | 201.6 | 370 | 223 | 160.2 | 454.4 | 333.2 | 54 | 380 | 56 | 42 | 48 | 242 | 43 | 213 | 52 | 389 | 166.6 | 497 | 366 | 2407.4 | 68 | 47 | 56 | 1597.2 | 3169.8 | 1875.4 | 51 | 757 | 49 | 307 | 1052.2 | 170.4 | 317 | 236 | 149 | 2439 | 188 | 937.6 | 121.8 | 397.2 | 48 | 68 | 56 | 278.2 | 96.8 | 253.6 | 288.4 | 3625 | 169.2 | 51 | 266 | 59 | 451 | 122 | 258 | 74.6 | 148.2 | 134 | 50 | 55 | 48 | 108.6 | 58 | 107 | 117 | 49 | 54 | 3330 | 233 | 41 | 207 | 60 | 149.4 | 50 | 43 | 45 | 41 | 50 | 50 | 704 | 2765 | 53 | 225 | 46 | 801 | 43 | 53 | 164 | 303 | 347.4 | 141 | 52 | 583.6 | 301.4 | 144 | 228.4 | 58 | 234 | 645 | 108.4 | 45 | 495 | 49 | 41 | 636 | 2469 | 5345 | 337 | 1294.6 | 164 | 5282.6 | 414 | 189.4 | 954 | 341 | 434 | 201 | 108.4 | 253 | 195 | 332 | 51
148 | 223 | 281.2 | 492 | 32 | 371.4 | 44 | 38 | 44 | 452 | 530 | 467 | 78 | 61 | 486 | 219.8 | 121 | 298 | 44 | 1110.4 | 256 | 365 | 46 | 274 | 49 | 57 | 374 | 400.8 | 215.6 | 463 | 166 | 227 | 2855 | 476 | 164 | 137 | 36 | 42 | 213 | 53 | 31 | 110 | 158 | 651 | 588 | 255 | 51 | 59 | 38 | 1175.4 | 192.2 | 50 | 184 | 47 | 41 | 471.2 | 57 | 53 | 215 | 55 | 115.6 | 51 | 118 | 213 | 57 | 121.2 | 180 | 322.4 | 417 | 264.2 | 56 | 49 | 262 | 477 | 57 | 279.8 | 267 | 563 | 238 | 394 | 231 | 253 | 347.4 | 361 | 54 | 294.8 | 200 | 316.4 | 108.6 | 162 | 43 | 96.2 | 52 | 389 | 235 | 529 | 3072.8 | 2357 | 80 | 47 | 56 | 1545 | 2251 | 292 | 51 | 901.4 | 49 | 339 | 2373 | 45 | 285 | 236 | 141 | 2359 | 188 | 479 | 228 | 478 | 48 | 92 | 56 | 47 | 50 | 279 | 424 | 2425.8 | 48 | 51 | 290.8 | 59 | 375 | 222 | 293 | 185 | 229 | 174 | 86.8 | 55 | 48 | 53 | 206.8 | 107 | 145 | 49 | 54 | 4307 | 233 | 41 | 207 | 60 | 49 | 50 | 43 | 45 | 41 | 50 | 50 | 732.2 | 2773 | 139 | 225 | 46 | 773 | 43 | 53 | 164 | 1171.8 | 332 | 197 | 52 | 592.6 | 163 | 144 | 187 | 58 | 158.4 | 637 | 150 | 45 | 312.2 | 49 | 41 | 495 | 576 | 5589.4 | 416 | 199 | 164 | 3421.4 | 434 | 203 | 845 | 365.4 | 434 | 5685.6 | 52 | 213 | 195 | 287 | 51
119 | 255 | 234 | 408 | 32 | 549 | 44 | 38 | 207 | 471 | 660.2 | 467 | 146 | 61 | 450 | 274 | 153 | 265 | 6099.4 | 767.4 | 134.8 | 397.8 | 46 | 252.4 | 208.2 | 57 | 268.4 | 396 | 327 | 463 | 277 | 227 | 2814 | 496 | 164 | 160 | 50 | 42 | 237 | 53 | 31 | 50 | 187 | 684 | 564 | 255 | 51 | 59 | 38 | 2291.4 | 125 | 50 | 191 | 47 | 41 | 515.6 | 57 | 53 | 113 | 55 | 69.4 | 51 | 200 | 213 | 188 | 210.6 | 180 | 402.4 | 352 | 659.4 | 56 | 125 | 262 | 460.8 | 57 | 257 | 57 | 713 | 275.4 | 2540.6 | 279 | 241 | 362 | 346.6 | 54 | 175 | 236 | 620 | 161 | 252 | 43 | 64 | 72 | 314.6 | 310.8 | 517 | 43 | 2267 | 172 | 47 | 56 | 1587 | 2330.6 | 340 | 176.2 | 868.4 | 245.8 | 399.8 | 2447.8 | 45 | 227.4 | 52 | 866.8 | 687.8 | 224 | 547 | 241 | 522.4 | 48 | 92 | 56 | 47 | 50 | 319 | 386 | 581.2 | 169 | 177 | 358 | 59 | 403.8 | 365 | 242 | 185 | 229 | 182 | 234 | 55 | 88 | 137 | 244 | 107 | 105 | 49 | 54 | 3104 | 233 | 41 | 239 | 60 | 49 | 480 | 185 | 91 | 41 | 1096.4 | 50 | 716 | 2773 | 139 | 225 | 54 | 643 | 43 | 53 | 292.4 | 727.8 | 352 | 205 | 327 | 540.4 | 163 | 144 | 227 | 2826 | 148.8 | 823 | 150 | 89 | 212 | 85 | 41 | 464 | 568 | 5374.2 | 49 | 678.6 | 77.6 | 293.2 | 436 | 42 | 715 | 450 | 442 | 237 | 52 | 163 | 109.2 | 287 | 51
269 | 200.4 | 268.8 | 319 | 32 | 581 | 44 | 38 | 334.6 | 380.6 | 892.2 | 467 | 231.4 | 61 | 398 | 316.4 | 121 | 269 | 2131 | 475 | 54 | 173.8 | 46 | 302 | 294.4 | 57 | 336 | 392 | 346 | 415 | 409 | 227 | 253 | 476 | 224 | 160 | 680.6 | 114.8 | 234.2 | 53 | 31 | 50 | 187 | 1110.2 | 488 | 255 | 51 | 122 | 38 | 2325 | 701.8 | 50 | 239.4 | 47 | 41 | 426 | 57 | 53 | 45 | 55 | 97 | 51 | 288 | 213 | 429 | 338 | 101.4 | 337 | 396 | 879.4 | 56 | 204 | 217.6 | 457 | 57 | 423.4 | 468.4 | 757 | 271 | 4675.2 | 326.6 | 235.4 | 1691.4 | 353.6 | 212.4 | 167 | 256 | 723.2 | 1307.6 | 302 | 43 | 64 | 72 | 338.6 | 335 | 605 | 43 | 2365.2 | 328 | 47 | 56 | 1620 | 2141 | 320.8 | 355 | 821 | 395 | 487 | 2514 | 45 | 250 | 75.2 | 251 | 305.6 | 232 | 2304.6 | 257 | 2485.6 | 48 | 118.6 | 56 | 47 | 50 | 239.8 | 305.6 | 680.6 | 257 | 502.8 | 466 | 59 | 376.4 | 301 | 170 | 185 | 201.4 | 186 | 350 | 55 | 96 | 202 | 307.6 | 107 | 105 | 49 | 54 | 3231 | 125 | 41 | 231 | 132.6 | 49 | 630 | 635 | 524.6 | 41 | 56 | 50 | 6299.2 | 1817 | 139 | 85 | 46 | 631 | 43 | 53 | 262 | 327 | 362.8 | 212.2 | 327 | 571 | 117.8 | 47 | 227 | 646.8 | 218 | 770 | 150 | 3105 | 212 | 1411 | 171.2 | 298 | 486 | 1908.6 | 49 | 1160.8 | 56 | 500 | 393.4 | 42 | 439 | 2688.4 | 629.2 | 265 | 52 | 2193.4 | 52 | 318.2 | 51
338 | 198 | 259.6 | 343 | 32 | 466.6 | 44 | 38 | 316 | 394 | 964.2 | 1558.8 | 408 | 61 | 330 | 270 | 145 | 266 | 2227 | 495 | 54 | 111 | 46 | 262 | 1147.4 | 57 | 807.8 | 474 | 466 | 403 | 429 | 153.8 | 303 | 552 | 284 | 137 | 2603 | 2009.2 | 598 | 53 | 3130 | 50 | 187 | 418 | 345 | 131.4 | 51 | 217.8 | 38 | 2305 | 3149 | 50 | 395 | 47 | 87.6 | 414 | 1417.8 | 53 | 45 | 55 | 61 | 51 | 288 | 431 | 421 | 338 | 49 | 409 | 501.6 | 853 | 56 | 945.4 | 40 | 488.6 | 255 | 476 | 877.6 | 913 | 198.2 | 598 | 214 | 221 | 447.4 | 398 | 252 | 200.6 | 236 | 627.2 | 261 | 352 | 43 | 56 | 72 | 301 | 486 | 629 | 43 | 2418.8 | 372 | 47 | 56 | 1186 | 709 | 228 | 342.2 | 856.4 | 315 | 547 | 2070.8 | 45 | 330 | 184 | 267 | 432 | 227.6 | 3997.2 | 310.2 | 640.2 | 172.8 | 236 | 56 | 59 | 50 | 203 | 370 | 673 | 293.6 | 767.6 | 578 | 258.4 | 274 | 413 | 146 | 185 | 343 | 183.2 | 1763.6 | 55 | 88 | 184 | 350 | 177.8 | 105 | 49 | 54 | 282 | 53 | 102.2 | 223 | 181 | 49 | 1693.8 | 1061.2 | 940.6 | 41 | 159.2 | 50 | 336 | 381.6 | 104.6 | 50 | 86 | 533.8 | 43 | 123.4 | 278 | 291 | 349 | 321 | 52 | 520 | 128 | 47 | 299 | 108 | 254 | 686 | 46 | 3233 | 196 | 209 | 277 | 298 | 504 | 629 | 811.4 | 386 | 56 | 570 | 337 | 42 | 439 | 4783.2 | 791.8 | 377 | 1002.4 | 3732.2 | 52 | 1552.4 | 172
5747 | 5542.2 | 304 | 387 | 32 | 304.2 | 44 | 70 | 396 | 438 | 680 | 388 | 580 | 61 | 319.2 | 321 | 233 | 418.4 | 2227 | 324 | 54 | 151 | 46 | 141.4 | 1142.2 | 57 | 1193.6 | 474 | 410 | 435 | 445.8 | 44 | 287 | 516 | 294.4 | 45 | 2603 | 2544.8 | 567 | 53 | 3193.8 | 50 | 71 | 424.8 | 116.8 | 49 | 51 | 237.6 | 38 | 2345 | 3176.2 | 50 | 399.8 | 47 | 216 | 414 | 178 | 215.4 | 45 | 55 | 85 | 51 | 248 | 271 | 469.8 | 266.8 | 49 | 454.6 | 608 | 413.6 | 56 | 228 | 40 | 439 | 233.4 | 463.4 | 166 | 2368.6 | 169 | 530 | 214 | 235.4 | 366.8 | 425.6 | 252 | 219 | 164 | 823.6 | 215.2 | 432 | 43 | 59.2 | 484.6 | 1735.6 | 543 | 705 | 43 | 1143 | 368 | 47 | 56 | 1081.8 | 564 | 228 | 741.2 | 887 | 315 | 590.2 | 339.4 | 45 | 254 | 1545.4 | 327 | 1389.6 | 1321.4 | 2329.8 | 266 | 460 | 204 | 266.4 | 56 | 107 | 74 | 163 | 405 | 875 | 280 | 278.4 | 490 | 181.8 | 1147.6 | 410 | 146 | 74.6 | 290 | 190.4 | 2250 | 245.4 | 132 | 163 | 275.6 | 107 | 211 | 49 | 54 | 478.6 | 53 | 194 | 254.8 | 339.4 | 49 | 613.2 | 304 | 1361.4 | 41 | 246 | 50 | 1729.2 | 558 | 53 | 50 | 154 | 553 | 43 | 237 | 302 | 267 | 365 | 421 | 52 | 464 | 245 | 47 | 319 | 172 | 278 | 643 | 46 | 3261.8 | 136 | 2203.8 | 353 | 468.4 | 386 | 500.2 | 1772 | 556.2 | 56 | 666 | 383 | 42 | 361 | 798.4 | 769.2 | 385 | 52 | 3987 | 52 | 264 | 172
354.4 | 615.8 | 384 | 331 | 32 | 355.2 | 44 | 118 | 353.8 | 516 | 664.8 | 369.2 | 578 | 1817.8 | 308 | 243 | 329 | 542.6 | 3485.2 | 324 | 54 | 211 | 54 | 61 | 693 | 57 | 234 | 482 | 365.2 | 493.8 | 300 | 44 | 294 | 496 | 464 | 45 | 36 | 2522 | 612.2 | 53 | 3267 | 50 | 210 | 342 | 6353.2 | 49 | 51 | 271.4 | 38 | 2305 | 3334.6 | 50 | 391 | 99.4 | 365.8 | 414 | 57 | 256 | 45 | 269 | 208 | 51 | 328 | 227.4 | 458 | 237.4 | 49 | 1189.6 | 672 | 300 | 112 | 228 | 103 | 372.6 | 243 | 491 | 620.8 | 3281 | 223.8 | 662 | 210 | 277 | 375.4 | 445 | 268 | 261.8 | 56 | 554 | 204 | 454 | 205 | 136 | 929.2 | 3144.2 | 631 | 677 | 3613.6 | 313 | 368 | 47 | 56 | 403 | 586 | 288 | 1100.2 | 754 | 272.6 | 677.2 | 359.4 | 45 | 266 | 168 | 243 | 1054.8 | 445.4 | 2842 | 342 | 423.4 | 204 | 316 | 56 | 187 | 116.4 | 127 | 371 | 4387.8 | 280 | 204 | 375.8 | 272 | 1662.8 | 517.8 | 216 | 71 | 287 | 344 | 2288.8 | 347 | 371.8 | 203 | 164 | 142.4 | 327 | 49 | 54 | 598 | 53 | 273.2 | 352 | 649 | 49 | 1628.8 | 1061.2 | 135 | 101 | 282 | 50 | 485 | 558 | 2591.4 | 99.2 | 170 | 569 | 43 | 152 | 269.2 | 250.2 | 406 | 1980 | 52 | 714.8 | 245 | 47 | 398 | 1904.4 | 174.2 | 469 | 46 | 3308.4 | 136 | 3584.8 | 353 | 526 | 358 | 4016.2 | 1844 | 349.8 | 504 | 613.8 | 415 | 82 | 439 | 870 | 575.6 | 457 | 1042.4 | 3928.2 | 1678.2 | 284 | 172
289 | 2571 | 827.8 | 307 | 32 | 352 | 44 | 162 | 445 | 454 | 499 | 438 | 602 | 2227 | 305.2 | 243 | 340 | 530.6 | 1122.4 | 479.6 | 75 | 253.4 | 189.8 | 61 | 615.8 | 57 | 234 | 438.8 | 433.2 | 593 | 168 | 44 | 472.4 | 424 | 476 | 45 | 36 | 2544.2 | 665.8 | 53 | 3258 | 54 | 356.6 | 5446.2 | 126.4 | 49 | 51 | 492 | 38 | 2277 | 2552.2 | 50 | 387 | 72 | 408 | 426 | 57 | 256 | 45 | 269 | 220 | 51 | 302 | 53 | 330.2 | 153 | 49 | 658.8 | 629 | 252 | 156 | 1051.6 | 1015.4 | 757.4 | 197.4 | 491 | 960.6 | 3265 | 220 | 674.2 | 226 | 1534.8 | 511 | 467 | 212.8 | 273 | 56 | 554 | 240 | 602 | 343 | 184 | 112 | 486.6 | 611 | 709 | 2920 | 317 | 436 | 47 | 56 | 370.4 | 660.4 | 329.4 | 122.6 | 784 | 1033.4 | 608.6 | 437.8 | 45 | 182 | 98.4 | 441.6 | 548 | 509.6 | 2894 | 1693.6 | 368.2 | 204 | 296.2 | 56 | 218 | 298.8 | 124.4 | 442 | 4869.6 | 352 | 204 | 243 | 345.2 | 1695.6 | 580 | 5308.4 | 175 | 239 | 465 | 2828 | 347 | 593.2 | 115 | 58 | 142.4 | 609.4 | 49 | 54 | 665.8 | 53 | 392 | 458.8 | 1764.6 | 49 | 444.2 | 5017.6 | 179.8 | 170.6 | 222 | 50 | 894.8 | 669.2 | 3266 | 173 | 170 | 569 | 55 | 152 | 138 | 255 | 394.8 | 3595 | 52 | 846.4 | 345 | 47 | 442 | 3005.2 | 205.2 | 489 | 46 | 528 | 95.2 | 3796 | 309.6 | 510.8 | 312.2 | 2276.6 | 2016.6 | 904.8 | 2994.8 | 1603.4 | 415 | 1481.6 | 397 | 652 | 462 | 553 | 200 | 3989 | 452.4 | 291.2 | 243.6
847.2 | 2599.4 | 2491 | 464.6 | 32 | 424 | 142.4 | 162 | 2228.2 | 428.6 | 519 | 586 | 426 | 7661.8 | 47 | 164.2 | 540 | 521 | 256 | 574 | 113 | 207 | 357 | 51.4 | 562.4 | 57 | 820.8 | 393 | 508 | 2196.4 | 168 | 44 | 489 | 379.8 | 476 | 157 | 36 | 2553 | 540.2 | 53 | 268.8 | 67.2 | 2683 | 412 | 184 | 97 | 148 | 557.4 | 38 | 2305 | 390.6 | 199.6 | 335.8 | 177 | 1425.8 | 559.2 | 57 | 256 | 1326.6 | 339 | 160 | 51 | 616 | 53 | 661 | 169 | 49 | 663.2 | 1011.2 | 148 | 180 | 3022.8 | 1215 | 1162 | 177 | 1647.4 | 109 | 2318.8 | 212 | 827.8 | 321.2 | 2392 | 541 | 217 | 62 | 353 | 156.4 | 434 | 369 | 602 | 547 | 323 | 112 | 562 | 591 | 4157.4 | 2908 | 182.2 | 420 | 47 | 56 | 316 | 973.2 | 270 | 113 | 668 | 667.6 | 1352.2 | 391.4 | 45 | 57 | 52 | 708.2 | 348 | 450 | 1595 | 2601 | 458 | 303.2 | 307 | 56 | 162 | 573 | 64 | 385.4 | 4035.4 | 406.8 | 204 | 131 | 424 | 6399.8 | 632 | 447 | 255 | 83 | 409 | 2897 | 347 | 112 | 147.2 | 58 | 107 | 957.8 | 49 | 54 | 641 | 53 | 330.8 | 445 | 517.2 | 49 | 554.4 | 377 | 185 | 279.4 | 284.2 | 276.6 | 2757.2 | 748 | 3278 | 173 | 146 | 533 | 198.8 | 53 | 438 | 274.2 | 563.8 | 499.6 | 192 | 762.8 | 379 | 47 | 454 | 3067 | 269.6 | 680 | 82 | 579 | 96.8 | 4065.6 | 2652.6 | 562 | 329 | 563 | 2121 | 3152 | 2834.4 | 945 | 400 | 238.8 | 5987.2 | 1725 | 414 | 581 | 1527.2 | 2993.8 | 453.4 | 296 | 251
1327.4 | 2590 | 2451 | 6356 | 32 | 513.6 | 208 | 138 | 2523 | 404.8 | 511 | 553.6 | 212 | 3597.4 | 47 | 243 | 511.2 | 608 | 208 | 514 | 165 | 2120.2 | 275.6 | 969 | 687.2 | 57 | 268 | 443 | 608 | 2489 | 178.4 | 44 | 463 | 320 | 6490 | 355 | 36 | 1766.2 | 593 | 53 | 191.2 | 108 | 2771 | 1863.4 | 256 | 109 | 298.2 | 421.2 | 38 | 2375 | 908 | 386 | 650.6 | 312 | 513.2 | 485.6 | 179.4 | 214.4 | 105 | 406 | 112 | 51 | 591.2 | 53 | 377.4 | 504.6 | 49 | 620 | 2842.8 | 556 | 296.2 | 3510 | 1163 | 463 | 155.4 | 355 | 651.6 | 936 | 180 | 814.2 | 338.6 | 3144.8 | 511 | 243 | 54 | 400.6 | 433 | 254 | 333.4 | 614 | 595 | 301 | 160 | 798 | 439.8 | 2452.2 | 128 | 488.8 | 368 | 47 | 56 | 280 | 1035.4 | 296 | 1494 | 624 | 229 | 1865 | 416.6 | 45 | 57 | 52 | 291 | 334 | 570 | 684.2 | 2601 | 2455 | 272 | 307 | 56 | 162 | 593 | 80 | 279 | 3922 | 496 | 81.6 | 291 | 1311 | 1735 | 630.2 | 435 | 279 | 39 | 467 | 2204.2 | 187 | 112 | 364 | 58 | 177.8 | 285 | 49 | 54 | 614 | 53 | 239 | 405 | 298.8 | 206.6 | 538 | 498.6 | 185 | 285 | 379 | 399 | 3363.8 | 620 | 3290 | 173 | 321.2 | 565 | 248.2 | 53 | 460.6 | 267 | 647 | 560.2 | 192 | 799 | 220 | 47 | 442 | 3159 | 107 | 645 | 290 | 530 | 114 | 1852.2 | 3274 | 420.4 | 295 | 3851 | 2117 | 3244 | 2601 | 2479.4 | 363.6 | 172 | 591 | 471.2 | 419.4 | 481 | 5108.6 | 1629 | 427 | 296 | 251
493 | 313 | 2459 | 643 | 32 | 448.4 | 208 | 340.8 | 2567 | 399 | 508 | 580 | 201 | 2466.6 | 47 | 233.4 | 526.4 | 649.2 | 44 | 5457 | 217 | 4109.4 | 398.4 | 491 | 1703.6 | 57 | 44 | 444.6 | 460 | 2838.6 | 252 | 44 | 1833.6 | 244.8 | 348 | 188 | 2421.2 | 466 | 834 | 53 | 106 | 173.4 | 2731 | 2922 | 304 | 121 | 148 | 399 | 38 | 2435 | 3865.8 | 344 | 2009 | 536.4 | 306 | 370 | 261 | 251 | 1518.6 | 534 | 536.8 | 51 | 626 | 53 | 131 | 329.8 | 49 | 536 | 2740 | 772 | 363 | 3510 | 1240.2 | 550 | 165 | 338.2 | 83 | 944 | 268 | 681 | 273 | 2740.4 | 326 | 243 | 54 | 427 | 513.6 | 254 | 248 | 718 | 433 | 412 | 148 | 460 | 349.2 | 678 | 201 | 256 | 48 | 136.6 | 56 | 252.6 | 976 | 448.4 | 1552 | 648 | 284.2 | 1724.2 | 309.8 | 45 | 57 | 124 | 291 | 407 | 634.6 | 1061.4 | 2601 | 2589 | 272 | 259 | 168.8 | 268.2 | 570.6 | 98.6 | 325.8 | 799 | 404 | 51 | 335.8 | 2595.4 | 1692 | 725 | 528.6 | 350 | 123 | 497.4 | 689 | 79 | 123.2 | 468 | 58 | 107 | 419 | 122.2 | 54 | 568 | 53 | 358.8 | 393 | 248 | 246 | 500.2 | 282.6 | 185 | 292 | 251 | 359.8 | 355 | 644.2 | 743.6 | 138.6 | 429.8 | 1767.6 | 358.4 | 166.8 | 549.8 | 267 | 612 | 3612.6 | 221.6 | 2096.6 | 220 | 47 | 362 | 2366.4 | 124.8 | 649 | 276 | 586.4 | 148 | 633 | 3278 | 358 | 49 | 3775 | 548 | 3230 | 2689 | 3652.8 | 332.8 | 42 | 560 | 328 | 443 | 369.4 | 3525.8 | 6255.2 | 427 | 244.8 | 251
472 | 325 | 236 | 679 | 32 | 424 | 208 | 348 | 2586.8 | 405 | 624.6 | 664 | 284 | 1682.6 | 47 | 231 | 514 | 516 | 44 | 315 | 438.8 | 717.6 | 304 | 73 | 668 | 57 | 44 | 492 | 500 | 2625.8 | 254 | 44 | 544.8 | 240 | 1398.8 | 200 | 2496 | 2071.2 | 718.4 | 53 | 879.2 | 245 | 2741 | 2938 | 339 | 57 | 109.2 | 307 | 38 | 2411 | 4699.8 | 264 | 6712.2 | 438 | 457 | 418 | 261 | 251 | 442 | 466 | 2425.4 | 51 | 630.8 | 53 | 143 | 250 | 49 | 539.6 | 2733 | 763.8 | 461 | 3558 | 1439 | 626 | 568.8 | 1762.2 | 94.4 | 902 | 340 | 644.4 | 297 | 1592.4 | 286 | 291 | 54 | 482.2 | 550 | 254 | 256 | 796 | 401.4 | 363 | 237 | 380.6 | 293.4 | 598 | 276 | 296 | 48 | 159 | 56 | 443 | 2034.8 | 526 | 1625.6 | 624 | 309 | 1721 | 335 | 45 | 57 | 112 | 307 | 393 | 775.8 | 681.4 | 1417.4 | 2742.6 | 272 | 255 | 244 | 379 | 451.4 | 94.8 | 9869.4 | 867 | 320 | 51 | 481.6 | 2643 | 2818 | 749 | 670 | 1635.4 | 159 | 451 | 699 | 689.6 | 296 | 624 | 58 | 107 | 602.6 | 232 | 54 | 620 | 53 | 293.4 | 311.4 | 220 | 246 | 366.8 | 3289.2 | 352 | 276.8 | 251 | 203 | 331 | 484.2 | 153 | 222 | 373 | 699 | 445 | 352 | 407.6 | 242.2 | 354.6 | 2046 | 240 | 2043.6 | 1934.4 | 216 | 346 | 976.2 | 132 | 669 | 276 | 610.4 | 277 | 433.8 | 3374 | 465.2 | 49 | 3882 | 635.6 | 4462.6 | 2621 | 4722 | 324.2 | 42 | 540 | 328 | 568.2 | 335 | 1895 | 1560 | 413 | 244 | 211
484 | 249 | 640.4 | 508.2 | 63.4 | 516 | 125.6 | 403.2 | 1274.8 | 53 | 558 | 850.4 | 277 | 5820.2 | 47 | 305 | 49 | 589 | 44 | 302 | 538 | 2842 | 1333.6 | 113 | 596 | 57 | 44 | 408 | 476 | 1295.2 | 49 | 44 | 531 | 568.4 | 7500.8 | 232 | 2508 | 2657 | 782 | 53 | 680.2 | 317 | 2506 | 1914 | 285.2 | 73 | 51 | 296.8 | 38 | 2435 | 4765.2 | 263.2 | 2045 | 470 | 599.4 | 598 | 97.8 | 171.8 | 642 | 3212.8 | 3379 | 51 | 703.2 | 53 | 147 | 282 | 49 | 380.4 | 708 | 57 | 549 | 3622 | 1439 | 940 | 1013.4 | 1645 | 104 | 934 | 344.4 | 524 | 321 | 449 | 393.2 | 331 | 54 | 601.2 | 1769.8 | 294 | 397 | 762 | 191 | 427 | 291 | 290 | 261.8 | 590 | 288 | 256 | 48 | 1254.4 | 128 | 750.2 | 1048.8 | 2199 | 51 | 476 | 299 | 1658 | 437 | 45 | 57 | 52 | 351 | 433 | 566 | 344 | 665.8 | 2741 | 143 | 291 | 244 | 403 | 464 | 68 | 2259.4 | 1453 | 412 | 71 | 659.2 | 2478 | 2786 | 781 | 505 | 240.4 | 195 | 480 | 685.4 | 3080 | 318 | 593.2 | 58 | 474.8 | 725.4 | 485.4 | 54 | 735 | 197 | 348 | 316 | 172 | 246 | 337 | 1959.2 | 384 | 100 | 390 | 180.8 | 391 | 285 | 1606 | 225 | 473 | 679 | 439 | 433.4 | 468.4 | 200.4 | 1857.6 | 559 | 52 | 1996.4 | 2323.6 | 324 | 326 | 591 | 307.2 | 817 | 46 | 656 | 401 | 404 | 831 | 366 | 1556.2 | 3908 | 49 | 2701 | 3217.6 | 4482 | 1216.4 | 42 | 668 | 328 | 629.6 | 400.2 | 1883 | 1501 | 1105.2 | 365 | 65
479.2 | 205 | 1020.8 | 391 | 189 | 474 | 84 | 372 | 290.6 | 53 | 454.8 | 1078.8 | 289 | 419 | 47 | 539.6 | 49 | 614.4 | 801.6 | 425.6 | 1116.6 | 2979.6 | 244 | 176.2 | 608 | 57 | 44 | 505.8 | 638.4 | 594 | 49 | 44 | 498.8 | 442.6 | 1409 | 216 | 793.2 | 2818.6 | 842 | 53 | 410.8 | 379.6 | 1156 | 5427.2 | 324.4 | 93 | 51 | 202 | 38 | 2536.6 | 2521.4 | 208 | 2059 | 534 | 662.6 | 640 | 57 | 53 | 647 | 1811.4 | 3514.2 | 51 | 666 | 53 | 119.8 | 306 | 49 | 376.4 | 728 | 57 | 519.6 | 2082.8 | 1439 | 631 | 422.4 | 1970.8 | 64 | 845.6 | 351 | 936 | 1461.8 | 453 | 487 | 363 | 54 | 563.6 | 622.8 | 321 | 373.8 | 742 | 179 | 507 | 307 | 402 | 430.6 | 3929.4 | 324 | 268 | 64 | 156.6 | 294 | 879 | 1000 | 620 | 51 | 566.4 | 269 | 1560.2 | 447 | 45 | 57 | 52 | 445 | 417 | 660 | 826.8 | 672 | 1127.6 | 57 | 5241 | 244 | 443 | 480 | 68 | 335 | 891 | 493 | 63 | 1279.6 | 2470 | 2835 | 750.2 | 377 | 364 | 207 | 540 | 683 | 3068 | 378 | 355.6 | 58 | 261.8 | 759 | 1906.8 | 54 | 707 | 272.6 | 200.8 | 356 | 120 | 167.2 | 390.6 | 482 | 368 | 69 | 261 | 64 | 1226.6 | 362.6 | 376 | 225 | 464.6 | 1012 | 292 | 425.6 | 466 | 571.8 | 557 | 619 | 52 | 1901.8 | 2300 | 324 | 231 | 427 | 373 | 1041 | 46 | 668 | 373 | 1104.2 | 1111.8 | 2153 | 429 | 688 | 49 | 2741 | 2708.6 | 3592.2 | 872 | 42 | 652 | 328 | 656 | 415 | 1243.4 | 1877.6 | 419 | 599 | 65
472 | 221 | 260 | 415 | 189 | 507.2 | 136 | 274 | 392.8 | 53 | 495.6 | 726 | 169.4 | 419 | 321 | 3012.2 | 49 | 512 | 594.8 | 447 | 440.4 | 2930 | 244 | 289 | 530.4 | 178.2 | 1391.2 | 529 | 749.6 | 565.2 | 49 | 44 | 410 | 432.4 | 1512 | 204 | 301.2 | 3005 | 895.2 | 53 | 471 | 372.6 | 377 | 2261.8 | 295 | 110 | 183 | 190 | 38 | 2592 | 1313.8 | 245.8 | 2059 | 1117.6 | 720.4 | 260 | 70 | 53 | 714 | 500 | 3515 | 51 | 694 | 301 | 125 | 290 | 153.8 | 330.6 | 672 | 57 | 370 | 560 | 2077 | 543 | 579.6 | 3744 | 57 | 672 | 347 | 50 | 223 | 508.2 | 382.6 | 409 | 136 | 710 | 866 | 461 | 48 | 731.2 | 273 | 534.6 | 338.2 | 426.2 | 151 | 2159.2 | 73 | 46 | 88 | 206.4 | 294 | 809.8 | 976 | 649 | 51 | 541.4 | 153 | 1475 | 439 | 2054 | 57 | 282.4 | 435 | 500 | 720 | 2712 | 51 | 947.4 | 104.8 | 231 | 206.4 | 1645.2 | 582 | 68 | 377 | 822.8 | 465 | 148 | 1408 | 2469 | 2213.8 | 746 | 328.2 | 414 | 211 | 3061.6 | 758 | 3059 | 354 | 203 | 392 | 35 | 922.2 | 801 | 54 | 675 | 348 | 237 | 396 | 60 | 209 | 404 | 659.6 | 388 | 111.8 | 286.2 | 64 | 744.8 | 449.8 | 412.4 | 225 | 46 | 1174 | 268 | 490.2 | 527.6 | 988.6 | 633 | 57 | 52 | 1830 | 50 | 285.2 | 299 | 490 | 385 | 1066 | 46 | 1011.2 | 440 | 1607 | 192 | 3392.6 | 429 | 844.8 | 49 | 6175.8 | 2798 | 2701.6 | 411 | 92 | 770 | 328 | 48 | 403 | 212 | 4650.2 | 2255.8 | 502 | 159
534.4 | 221 | 277.8 | 403 | 189 | 480 | 184 | 282 | 522 | 213 | 753 | 652 | 203 | 383 | 313 | 3561.2 | 49 | 417 | 315.2 | 507 | 269 | 485.4 | 1281.6 | 429.8 | 589 | 259 | 276 | 564.8 | 738 | 679 | 244 | 44 | 652 | 1459 | 1576 | 177 | 40 | 3049 | 978.6 | 53 | 441 | 334 | 489.8 | 2813 | 295 | 240 | 168 | 190 | 38 | 2502 | 124 | 517 | 620.6 | 719.4 | 5466 | 260 | 70 | 53 | 2034 | 444 | 1606.2 | 51 | 750 | 257 | 4082 | 481.2 | 180 | 295 | 679.2 | 57 | 256 | 612 | 1439 | 6380.2 | 726 | 2320 | 97 | 732 | 331.8 | 50 | 223 | 461 | 305.2 | 334.2 | 534 | 710 | 908 | 614.8 | 128.8 | 656 | 261 | 475 | 562 | 304 | 151 | 409 | 193 | 46 | 120 | 464 | 1102.4 | 649 | 959.2 | 379 | 51 | 559.6 | 165 | 1513.4 | 427 | 2054 | 57 | 352 | 445 | 433.4 | 780.8 | 2700 | 228 | 974 | 128 | 221.4 | 56 | 1519.6 | 578 | 131.6 | 593 | 705 | 479.2 | 241.8 | 1333 | 498.4 | 832 | 778 | 244 | 506 | 381.4 | 3696 | 700 | 3002.8 | 213.2 | 326.4 | 432.8 | 35 | 749 | 678 | 54 | 683 | 348 | 133.4 | 280 | 60 | 239 | 456 | 770 | 1130.2 | 213 | 304 | 64 | 360 | 405 | 573 | 225 | 46 | 1170.4 | 242 | 426 | 658 | 283 | 522 | 57 | 52 | 1830 | 50 | 227 | 361.2 | 510 | 337 | 1020 | 46 | 1409.2 | 468 | 1538 | 192 | 3419 | 405 | 803 | 49 | 4563.4 | 832.8 | 3962 | 381 | 1621.4 | 1532.6 | 2439.2 | 48 | 451 | 312 | 4632 | 3663.4 | 326.8 | 170
545.4 | 221 | 330 | 403.2 | 157.6 | 220 | 136 | 346 | 454 | 253 | 633.4 | 635 | 289 | 435 | 416.8 | 3346 | 49 | 38 | 2376.6 | 424 | 160.8 | 465.8 | 324 | 477.2 | 617 | 259 | 308 | 620 | 542.8 | 703 | 244 | 44 | 819 | 1455 | 1512 | 321 | 160 | 3005 | 929 | 53 | 360.2 | 358 | 635.4 | 49 | 295 | 194 | 216 | 190 | 38 | 2679.2 | 124 | 1995.6 | 261 | 334 | 41 | 176 | 78 | 96.2 | 147 | 408 | 310.2 | 51 | 701.8 | 261 | 2554 | 589 | 180 | 239 | 636 | 57 | 210 | 1438.8 | 1405.4 | 568 | 1884.6 | 2365 | 888.6 | 720 | 554 | 50 | 223 | 493 | 228 | 398 | 955 | 521 | 236 | 954 | 149 | 676 | 309 | 537 | 535 | 243 | 151 | 420 | 193 | 46 | 572.8 | 436 | 2285 | 279 | 807 | 340.4 | 51 | 576 | 129 | 1554.2 | 1311.6 | 2054 | 57 | 352 | 493 | 98.8 | 1796.8 | 171 | 228 | 904 | 108 | 248 | 56 | 2744.6 | 546 | 131.6 | 605 | 605 | 489 | 1492.8 | 1333 | 458 | 455 | 794 | 210.6 | 610 | 475 | 3704 | 868 | 2662 | 184 | 460 | 500 | 139 | 599 | 683.4 | 54 | 447 | 324 | 155 | 256 | 181 | 380.2 | 464 | 654.8 | 615.6 | 213 | 304 | 150.6 | 343 | 322.2 | 997 | 120 | 46 | 740 | 222 | 303.4 | 646 | 1036.6 | 438.6 | 57 | 52 | 556.4 | 2186 | 47 | 489 | 453.2 | 245.4 | 1330.6 | 46 | 562.4 | 301.4 | 2448 | 192 | 2225 | 429 | 857 | 49 | 2831 | 1348.4 | 4166 | 392.6 | 3575 | 1454.2 | 3032.4 | 2004.6 | 352.6 | 312 | 3585.4 | 3728 | 491 | 305.4
1678.6 | 221 | 330 | 456 | 32 | 220 | 182.4 | 238 | 374 | 253 | 607.2 | 655 | 410 | 573 | 486 | 3259 | 49 | 38 | 4379.2 | 403 | 202 | 385 | 307 | 478 | 627.6 | 259 | 276 | 715.2 | 430 | 2678 | 244 | 44 | 870 | 1266 | 506.4 | 253 | 180 | 1252.6 | 1017 | 53 | 402.6 | 461.6 | 767.8 | 49 | 373 | 233 | 248 | 474 | 38 | 2495.2 | 124 | 2987 | 219 | 322 | 41 | 50 | 86 | 181 | 45 | 510 | 375 | 51 | 819 | 345 | 805 | 1415 | 153.8 | 287 | 889 | 57 | 894.8 | 986.4 | 1625 | 578.4 | 686 | 2233 | 472.8 | 744 | 618.4 | 50 | 223 | 525 | 315.2 | 590 | 177.6 | 553 | 236 | 1116.2 | 149 | 706 | 357 | 554.2 | 577.6 | 271 | 40 | 417 | 193 | 198.8 | 937.6 | 460 | 2285 | 94.2 | 1358.2 | 362.2 | 51 | 604.8 | 875.4 | 1917.8 | 885.8 | 2054 | 57 | 352 | 485 | 274 | 645.2 | 56 | 228 | 899.4 | 152 | 380.2 | 56 | 2712 | 533 | 133.2 | 448.4 | 655 | 767 | 1909.4 | 1411.4 | 491 | 423 | 846 | 229.4 | 610 | 551 | 3720 | 868 | 2662 | 292 | 2914.2 | 500 | 170 | 841 | 747 | 54 | 491 | 212.8 | 123 | 354.8 | 181 | 349.8 | 948.6 | 621 | 808.6 | 185 | 298 | 215 | 683.8 | 330 | 659.6 | 50 | 46 | 781.2 | 262 | 310 | 729 | 663.8 | 444.2 | 57 | 52 | 530 | 2339.2 | 47 | 441 | 398 | 144 | 1429.8 | 204 | 599 | 317 | 2042 | 132 | 398 | 428.2 | 721.4 | 49 | 4486 | 347 | 3798.4 | 377 | 3491 | 3016.8 | 3086 | 2354.6 | 295 | 312 | 3405.2 | 3720.2 | 365.4 | 439
1465.8 | 280.2 | 42 | 352 | 56 | 154.4 | 147 | 278 | 308.2 | 253 | 584 | 623.8 | 578 | 61 | 486 | 954 | 49 | 38 | 463 | 369 | 202 | 367.4 | 354 | 462 | 830 | 218.6 | 276 | 2576.8 | 1152 | 2710 | 244 | 44 | 772.8 | 1145 | 515.2 | 219 | 116 | 665 | 1019.4 | 53 | 312.8 | 516 | 825.2 | 49 | 499.6 | 49 | 264 | 486 | 38 | 57 | 124 | 2972.2 | 191 | 325.8 | 41 | 50 | 78 | 2263 | 45 | 494 | 351 | 51 | 931.8 | 53 | 853 | 978 | 49 | 339 | 761 | 102 | 56 | 528 | 1712.2 | 550.4 | 546 | 2314 | 87.4 | 867 | 1530.2 | 50 | 143 | 521 | 470.2 | 590 | 220 | 369 | 400 | 1063.2 | 233.8 | 718 | 513 | 518 | 1889.8 | 327 | 40 | 1752.6 | 193 | 237 | 68 | 585 | 2294.6 | 64.8 | 1278.2 | 373 | 51 | 252 | 215 | 2236 | 341 | 128.6 | 57 | 148.8 | 51 | 274 | 613 | 56 | 228 | 733 | 48 | 449 | 56 | 2601 | 629 | 157 | 500.8 | 579.8 | 691 | 321 | 1625 | 469 | 439 | 778 | 299 | 753 | 229 | 1310.4 | 824 | 2662 | 328 | 2899 | 560 | 248 | 685 | 723 | 54 | 583.6 | 229 | 149.4 | 626 | 220.6 | 347 | 1306.2 | 681 | 1303 | 187.8 | 446 | 215 | 426.4 | 330 | 894.2 | 50 | 46 | 713 | 374.8 | 310 | 90.8 | 255 | 648 | 57 | 52 | 522.8 | 1603 | 75 | 430.8 | 458 | 132 | 1082 | 46 | 527 | 569 | 1692 | 178 | 398 | 428 | 721.4 | 159 | 5660 | 299 | 3254.2 | 402.4 | 3547 | 1803 | 3205.2 | 2090.6 | 279 | 360 | 46 | 1723.2 | 352 | 415
523 | 557 | 42 | 364 | 112.8 | 56 | 147 | 138 | 199 | 173 | 588.6 | 519 | 596 | 61 | 522 | 431.6 | 49 | 38 | 2057.4 | 411 | 226 | 246.2 | 371.8 | 281.6 | 762.8 | 57 | 168 | 4246.6 | 721 | 2802 | 127 | 117.2 | 772 | 1165 | 490.4 | 276 | 116 | 547 | 7131.2 | 53 | 307.2 | 449.8 | 787.8 | 49 | 574 | 49 | 336 | 611.6 | 38 | 57 | 124 | 1875 | 224.6 | 429 | 41 | 50 | 90 | 2355 | 45 | 506 | 387 | 51 | 1096 | 303 | 6550.2 | 417.8 | 49 | 415 | 625 | 102 | 56 | 522 | 932.2 | 404.2 | 621.2 | 2382 | 175 | 679 | 548 | 122.6 | 138.2 | 497 | 339 | 590 | 283 | 321 | 370.6 | 980.8 | 173 | 766 | 1912.8 | 493 | 558.2 | 391 | 40 | 369 | 73 | 237 | 72 | 387.4 | 2693.6 | 132 | 1253.4 | 373 | 51 | 211.8 | 215 | 1956.4 | 295.4 | 254 | 57 | 52 | 51 | 186.4 | 604 | 56 | 51 | 585 | 172.8 | 501 | 56 | 2558.2 | 569 | 1507 | 556 | 678.2 | 618.6 | 321 | 832.6 | 573 | 455 | 778 | 477 | 753 | 143.8 | 700 | 809 | 414 | 318 | 2800.4 | 600 | 260 | 657 | 844 | 54 | 622.2 | 209 | 191.6 | 454 | 330.6 | 327.8 | 661 | 685.8 | 1243 | 204.2 | 446 | 199 | 513.6 | 330 | 656 | 50 | 46 | 713.8 | 510 | 310 | 262 | 195 | 684 | 57 | 52 | 709 | 364.4 | 155 | 371.6 | 450.4 | 140 | 1095.2 | 46 | 422 | 581 | 2458 | 251 | 364.4 | 488 | 751 | 159 | 5651 | 473.4 | 741 | 336 | 2154.8 | 1644 | 2557 | 1749 | 275 | 280 | 46 | 339.6 | 412 | 375
361.4 | 266 | 42 | 388 | 32 | 216 | 126.4 | 138 | 211 | 53 | 653.4 | 52 | 631 | 61 | 47 | 686 | 93 | 76.2 | 2504.8 | 315 | 238 | 291 | 311 | 201 | 734 | 57 | 218.8 | 723 | 300 | 2797 | 49 | 227 | 794 | 1177.2 | 498 | 298 | 36 | 42 | 846 | 53 | 3351 | 444 | 723 | 49 | 542 | 157 | 368 | 4288.8 | 38 | 57 | 124 | 469 | 166.4 | 389 | 120 | 50 | 170 | 2387 | 45 | 470 | 387 | 51 | 1016 | 431 | 828 | 350 | 49 | 499 | 502 | 286 | 56 | 441 | 2753 | 1173.4 | 171 | 54 | 46 | 655 | 392.4 | 201.4 | 221 | 497 | 325.2 | 541 | 54 | 55 | 304 | 78.2 | 156.2 | 730 | 813 | 769 | 503 | 51 | 40 | 369 | 43 | 237 | 108 | 47 | 2111 | 132 | 568.6 | 938.8 | 51 | 51 | 215 | 949 | 347.8 | 254 | 57 | 52 | 51 | 55 | 589 | 56 | 386 | 566.4 | 204 | 903.8 | 56 | 2504.4 | 525.8 | 55 | 50 | 678 | 513 | 321 | 243 | 629 | 400 | 49 | 441 | 808.2 | 207 | 712 | 737 | 478 | 302 | 2684 | 920 | 254 | 605 | 867 | 54 | 649 | 129 | 242 | 494 | 258 | 319 | 659.6 | 657 | 1245.8 | 249.2 | 446 | 50 | 366 | 542 | 53 | 173 | 126 | 781 | 558.2 | 1470 | 262 | 255 | 665.6 | 60.6 | 52 | 241.2 | 248.2 | 47 | 279 | 556.4 | 1214.6 | 840.8 | 46 | 509 | 632.6 | 4051 | 287 | 428.4 | 548 | 802.8 | 159 | 10768.2 | 406 | 292 | 308 | 42 | 1644 | 2557 | 264 | 275 | 144 | 46 | 311 | 125.6 | 882.4
402 | 266 | 42 | 500 | 32 | 204 | 44 | 158 | 1300 | 53 | 608 | 52 | 663 | 61 | 47 | 614.8 | 159 | 246.2 | 2464.8 | 389 | 262 | 222.2 | 347 | 161 | 734 | 57 | 241 | 727 | 293.2 | 1748 | 49 | 227 | 676 | 177 | 370.8 | 378 | 36 | 42 | 876 | 53 | 3339.2 | 552 | 501.8 | 49 | 569.6 | 169 | 449 | 2521.4 | 38 | 57 | 124 | 369.6 | 240 | 365 | 331 | 50 | 194 | 2583 | 45 | 470 | 387 | 51 | 1012 | 387.4 | 539.6 | 1517 | 49 | 579 | 370.4 | 723.8 | 56 | 521 | 2603.8 | 1506.2 | 79.8 | 54 | 46 | 1868.8 | 399 | 323 | 221 | 497 | 333.4 | 358.6 | 54 | 55 | 325.6 | 42 | 161 | 706 | 1305.8 | 705 | 519 | 51 | 40 | 325 | 43 | 160.6 | 116 | 47 | 2111 | 132 | 576.6 | 3442 | 51 | 51 | 181.8 | 651 | 1595.8 | 1719.2 | 57 | 52 | 51 | 55 | 601 | 56 | 406 | 552.2 | 204 | 1206.8 | 56 | 1115 | 517 | 55 | 50 | 877 | 565 | 151.8 | 243 | 1089.2 | 406 | 49 | 416 | 891 | 207 | 624 | 649 | 377.2 | 302 | 2691.2 | 944 | 244.6 | 909 | 911.4 | 54 | 645 | 239.4 | 476 | 444 | 258 | 275 | 482 | 724.8 | 1257 | 405.6 | 482 | 50 | 241.2 | 507 | 53 | 173 | 146 | 613 | 639 | 366 | 262 | 319 | 644 | 102 | 52 | 218 | 316 | 47 | 367.2 | 647 | 240.6 | 738 | 46 | 495.8 | 584.8 | 4027 | 279 | 506 | 540.8 | 898 | 306 | 3927.6 | 400.4 | 227.6 | 313.4 | 42 | 1753 | 4365.8 | 48 | 275 | 92 | 46 | 296 | 116.8 | 3042
54 | 266 | 42 | 624 | 32 | 549.8 | 44 | 292 | 116 | 53 | 932.4 | 52 | 495 | 61 | 47 | 609 | 159 | 315 | 2600.6 | 685 | 262 | 383 | 379 | 161 | 727 | 57 | 301 | 805 | 788 | 271 | 49 | 227 | 794.6 | 127 | 370 | 371 | 36 | 42 | 966.4 | 53 | 4429.2 | 536 | 717 | 49 | 567 | 169 | 506.6 | 971 | 38 | 57 | 124 | 163 | 240 | 47 | 331 | 50 | 57 | 521.6 | 45 | 506 | 52 | 51 | 2745.6 | 213 | 568.4 | 274 | 49 | 219.8 | 367 | 554.2 | 56 | 401 | 2443 | 457 | 57 | 54 | 46 | 2629 | 447 | 323 | 57 | 485 | 36 | 329 | 54 | 55 | 56 | 97.2 | 181 | 725.8 | 1009 | 805.2 | 491 | 51 | 40 | 315.6 | 43 | 46 | 148 | 47 | 2111 | 81.6 | 239 | 48 | 51 | 51 | 49 | 1004.4 | 195.8 | 254 | 57 | 60 | 100.6 | 55 | 709 | 56 | 514 | 546.8 | 204 | 332 | 56 | 215 | 513.8 | 55 | 50 | 1198 | 637 | 51 | 89.4 | 798 | 1227.2 | 49 | 246 | 725 | 207 | 36 | 682.6 | 509.2 | 342 | 1543.2 | 844.6 | 255 | 1971 | 918 | 54 | 657 | 276 | 565 | 444 | 258 | 355 | 230 | 748 | 1257 | 390.8 | 349 | 50 | 210 | 576.8 | 53 | 173 | 46 | 641.4 | 626 | 334 | 262 | 2205.2 | 152.8 | 210 | 52 | 218 | 352 | 47 | 457 | 742 | 285.2 | 47 | 46 | 45 | 487 | 4078.6 | 60 | 490 | 49 | 240 | 240 | 2822.4 | 1370.8 | 131 | 457 | 42 | 1535.2 | 2988.2 | 48 | 263 | 152 | 136.4 | 286 | 160 | 3089
54 | 93.2 | 42 | 812.6 | 32 | 413 | 44 | 198 | 287 | 53 | 1271 | 52 | 453 | 61 | 47 | 608 | 159 | 315 | 1461.2 | 1182.2 | 651.2 | 500 | 818.2 | 220.2 | 642 | 57 | 301 | 781 | 302.8 | 179 | 49 | 227 | 788 | 197.8 | 400 | 399 | 36 | 42 | 1208 | 53 | 3498 | 622 | 736 | 49 | 391 | 190.6 | 572.6 | 829.4 | 38 | 57 | 124 | 163 | 240 | 47 | 331 | 173 | 57 | 125 | 45 | 578 | 52 | 51 | 3070.2 | 213 | 676 | 250 | 49 | 263 | 567 | 151.4 | 56 | 329 | 3247.4 | 1613.2 | 57 | 54 | 46 | 2579 | 459 | 202 | 57 | 432.2 | 36 | 329 | 133.2 | 55 | 56 | 126 | 253.8 | 761.4 | 838.8 | 5431 | 427 | 51 | 40 | 380 | 43 | 46 | 112 | 47 | 2111 | 48 | 239 | 48 | 51 | 51 | 49 | 909.8 | 340.2 | 45 | 57 | 52 | 175 | 143 | 628 | 56 | 500 | 546.8 | 79.2 | 332 | 56 | 227 | 445 | 55 | 50 | 1105 | 617 | 51 | 51 | 2067 | 2411.4 | 49 | 246 | 725 | 207 | 36 | 859 | 514 | 362 | 741 | 1900.2 | 237 | 1980 | 858 | 54 | 550.6 | 228 | 499 | 444 | 99.6 | 2948 | 275 | 738.4 | 1270.6 | 424.8 | 349 | 89.2 | 176.8 | 683 | 53 | 123.8 | 46 | 878.4 | 670 | 1563 | 90.8 | 4095.4 | 230 | 242.4 | 52 | 79.6 | 368 | 47 | 340 | 824.8 | 278 | 47 | 87.6 | 45 | 467 | 3906.8 | 258 | 494 | 49 | 202.8 | 240 | 986.6 | 1790 | 131 | 477 | 42 | 1696.4 | 2702 | 48 | 285 | 1885.2 | 159 | 334 | 160 | 3079
54 | 50 | 42 | 1745.6 | 32 | 172 | 44 | 288 | 287 | 53 | 696 | 52 | 453 | 61 | 373 | 1135 | 71 | 327 | 116 | 3308.2 | 1064.4 | 497.2 | 1281.4 | 257 | 778 | 57 | 44 | 53 | 54 | 179 | 49 | 44 | 786 | 383 | 1745.4 | 372 | 36 | 42 | 1113.8 | 53 | 417.4 | 659.2 | 263 | 49 | 475.8 | 277 | 51 | 607.6 | 38 | 57 | 124 | 163 | 203.2 | 47 | 247 | 173 | 70 | 283.4 | 45 | 55 | 52 | 51 | 2961.6 | 85 | 203 | 250 | 49 | 398.6 | 560.8 | 121 | 56 | 337 | 1267.8 | 366 | 57 | 54 | 46 | 2575 | 554.6 | 171.6 | 57 | 500.6 | 211 | 290 | 252 | 55 | 56 | 126 | 48 | 819 | 762 | 6401 | 491.8 | 51 | 40 | 440 | 43 | 46 | 108 | 47 | 2313 | 48 | 239 | 185.6 | 122.2 | 51 | 49 | 851 | 461 | 45 | 57 | 76 | 175 | 287.6 | 1644.4 | 226.4 | 408 | 1751.2 | 48 | 328 | 56 | 299 | 466 | 55 | 50 | 194.6 | 653 | 51 | 51 | 2839 | 2497 | 49 | 334.2 | 799.2 | 63 | 36 | 881.6 | 669.2 | 48 | 264 | 735.4 | 237 | 2066.4 | 49 | 54 | 51 | 244 | 1051.2 | 546.8 | 60 | 2881 | 426 | 43 | 1368.4 | 257 | 385 | 246 | 44 | 810.2 | 53 | 50 | 265 | 970 | 714 | 623 | 48 | 1305.2 | 230 | 57 | 252 | 45 | 470 | 47 | 316 | 696.8 | 278 | 47 | 150 | 45 | 426 | 640.6 | 258 | 449.2 | 49 | 54 | 240 | 525 | 1826 | 131 | 471 | 42 | 3019.8 | 2842 | 48 | 45 | 3679.6 | 159 | 764 | 160 | 494.4
54 | 50 | 42 | 3182 | 189 | 172 | 44 | 427.6 | 357.8 | 53 | 706 | 89 | 413 | 61 | 384.2 | 3453.4 | 49 | 130.6 | 116 | 2897.8 | 1536.8 | 522 | 558.2 | 149 | 694 | 57 | 44 | 53 | 54 | 249.8 | 49 | 44 | 762 | 586.4 | 6452.2 | 328 | 36 | 144 | 1179.4 | 53 | 453 | 1911 | 263 | 49 | 472 | 285 | 51 | 450 | 38 | 57 | 124 | 95.2 | 56 | 47 | 78 | 257 | 120.6 | 323 | 45 | 55 | 52 | 51 | 2738.6 | 53 | 203 | 263 | 49 | 273 | 486 | 183.4 | 116 | 454.6 | 496 | 518.8 | 57 | 54 | 46 | 2575 | 550.2 | 50 | 57 | 421 | 292.6 | 237 | 252 | 55 | 56 | 142.4 | 48 | 2008.8 | 854 | 6386 | 485 | 51 | 40 | 440 | 43 | 46 | 92 | 47 | 310 | 48 | 239 | 220 | 229 | 51 | 49 | 791 | 729.8 | 45 | 57 | 177 | 175 | 298 | 628 | 269 | 472 | 563.4 | 48 | 312 | 168.8 | 355 | 554 | 55 | 50 | 89.8 | 649 | 51 | 51 | 2748.2 | 2421 | 49 | 469 | 1310.2 | 27 | 36 | 737.4 | 840 | 48 | 264 | 574.6 | 1408.8 | 2201.6 | 49 | 54 | 51 | 248 | 2912.8 | 537 | 60 | 2915 | 810 | 43 | 1424 | 84.2 | 361.4 | 246 | 44 | 842.8 | 53 | 50 | 265 | 926 | 805.2 | 668.2 | 48 | 2096 | 75.6 | 57 | 320 | 45 | 450 | 105.2 | 316 | 675 | 209.2 | 47 | 334 | 136.2 | 398 | 649.4 | 258 | 176 | 49 | 54 | 125.4 | 589 | 1826 | 131 | 1424.4 | 42 | 3414 | 3008 | 48 | 45 | 422 | 136.4 | 1634.6 | 52 | 646
184 | 50 | 196.4 | 3102 | 189 | 189 | 44 | 612.2 | 302 | 53 | 618 | 237 | 358.6 | 301 | 387 | 3450 | 49 | 1051.2 | 116 | 3401.2 | 362 | 2360 | 564 | 1515 | 658 | 57 | 81 | 210 | 218 | 179 | 49 | 44 | 803 | 721 | 4446.6 | 642.4 | 36 | 144 | 1152 | 53 | 484.2 | 50 | 130.4 | 2737.4 | 406.6 | 253 | 109.2 | 470 | 38 | 57 | 124 | 50 | 56 | 47 | 51.6 | 333.8 | 183 | 404.2 | 45 | 148 | 52 | 51 | 1088.4 | 53 | 191.4 | 271 | 180 | 273 | 522 | 192 | 206 | 607 | 535.4 | 577 | 57 | 54 | 132.4 | 2299.6 | 559 | 50 | 123.4 | 504.4 | 423 | 245 | 252 | 55 | 56 | 208 | 128.8 | 2802 | 1032 | 4362.8 | 473.4 | 63 | 40 | 47 | 43 | 46 | 88 | 220 | 334.4 | 128.4 | 88.6 | 3410 | 229 | 51 | 49 | 6927.4 | 1728.8 | 45 | 57 | 216 | 75.8 | 298 | 1074.8 | 269 | 702.4 | 698.4 | 92.8 | 416.8 | 244 | 500 | 638 | 55 | 50 | 157 | 695.4 | 51 | 51 | 2695 | 2012.4 | 49 | 427 | 670 | 27 | 36 | 740 | 2243.2 | 83.2 | 179.6 | 544.4 | 75 | 2280 | 49 | 54 | 51 | 440 | 642 | 532.4 | 60 | 2867 | 704 | 209.6 | 1424 | 41 | 466 | 167.6 | 44 | 874 | 53 | 50 | 265 | 882 | 674.4 | 658 | 330 | 2168.8 | 1526.8 | 57 | 52 | 45 | 434.8 | 180 | 280 | 745 | 105 | 47 | 380 | 159 | 398 | 678.2 | 258 | 176 | 49 | 54 | 49 | 563 | 1656.6 | 201.8 | 2562 | 42 | 3434 | 1496.8 | 48 | 153 | 399.6 | 46 | 1745.2 | 52 | 1150
2080.6 | 50 | 390 | 2979.2 | 189 | 166.6 | 44 | 705 | 356.2 | 53 | 2272.4 | 237 | 362 | 331 | 523 | 3474 | 49 | 2553 | 116 | 275 | 362 | 2435.6 | 318.8 | 149 | 622 | 57 | 217 | 234 | 266 | 249.8 | 49 | 44 | 790 | 2679.4 | 2479 | 515 | 110.8 | 144 | 950 | 101 | 553 | 50 | 42 | 1866.2 | 269.4 | 253 | 148 | 450 | 38 | 158.6 | 194.8 | 50 | 56 | 232 | 76 | 260 | 230 | 328 | 113 | 210 | 52 | 51 | 752.8 | 53 | 174 | 311 | 180 | 273 | 477 | 181.6 | 206 | 591 | 639 | 541 | 57 | 54 | 179 | 910 | 661.4 | 50 | 223 | 536.4 | 459 | 269 | 252 | 211 | 56 | 208 | 149 | 2826 | 1020 | 3154 | 476 | 111 | 40 | 47 | 43 | 46 | 100 | 244 | 240 | 480 | 51 | 3519 | 229 | 51 | 49 | 750.2 | 2746.8 | 45 | 57 | 216 | 51 | 346 | 859.4 | 269 | 452 | 553.4 | 272 | 1688.4 | 244 | 440 | 1353.2 | 55 | 50 | 157 | 682.6 | 51 | 51 | 2875 | 450 | 49 | 388 | 770 | 27 | 139.2 | 584 | 624 | 224 | 53 | 322 | 75 | 2214 | 49 | 54 | 51 | 488 | 654.6 | 486.8 | 60 | 2991 | 527.4 | 386.6 | 1448 | 41 | 466 | 80.6 | 44 | 1856.4 | 53 | 50 | 265 | 609 | 665 | 646 | 1095.2 | 2219.2 | 475.8 | 107 | 52 | 45 | 505 | 276 | 256 | 1961.6 | 45 | 47 | 296.8 | 159 | 665.8 | 1564.2 | 127.8 | 176 | 49 | 54 | 49 | 1757.2 | 1541 | 131 | 2486 | 42 | 2788.4 | 2290 | 48 | 153 | 409.2 | 46 | 1685.6 | 52 | 3594.8
4003 | 50 | 390 | 2127.4 | 189 | 161 | 105.8 | 681 | 392.4 | 53 | 2665.8 | 237 | 490 | 61 | 459 | 2931.8 | 49 | 2649 | 116 | 275 | 306.2 | 2464 | 183 | 149 | 646 | 137.8 | 291 | 141 | 504.4 | 179 | 49 | 44 | 794 | 2788 | 2513 | 945 | 223 | 103.2 | 1067 | 77 | 576.4 | 50 | 42 | 502.8 | 50 | 253 | 148 | 462 | 38 | 184 | 124 | 50 | 56 | 232 | 76 | 260 | 278 | 328 | 215 | 210 | 52 | 51 | 231 | 53 | 174 | 283 | 180 | 227.8 | 499 | 181 | 206 | 1971.2 | 500.2 | 649 | 57 | 54 | 255 | 702.2 | 671 | 50 | 223 | 425 | 603.8 | 260 | 54 | 211 | 56 | 208 | 149 | 2702 | 1101 | 2057.6 | 476 | 111 | 50 | 47 | 43 | 46 | 108 | 244 | 5441.2 | 480 | 318 | 2921.8 | 157.8 | 51 | 49 | 767 | 2552 | 45 | 118 | 3520 | 51 | 138 | 566 | 206.8 | 610.4 | 662.2 | 272 | 443 | 244 | 432 | 999.4 | 55 | 50 | 157 | 609 | 51 | 51 | 2498 | 450 | 49 | 185.8 | 675 | 27 | 208 | 598 | 471.2 | 224 | 53 | 748.2 | 75 | 2066.8 | 49 | 54 | 51 | 504 | 676 | 453 | 129.6 | 1659.2 | 361 | 512 | 1492.2 | 41 | 563 | 203 | 44 | 491.6 | 53 | 50 | 197.6 | 547 | 1095.2 | 851.2 | 2337 | 2189 | 721.6 | 107 | 52 | 83.4 | 245 | 296 | 256 | 3662 | 45 | 47 | 46 | 136.2 | 652 | 3519 | 41 | 236 | 49 | 54 | 49 | 571 | 843.6 | 201.8 | 2064.2 | 42 | 1768.8 | 2251.8 | 48 | 175 | 492.8 | 46 | 1610 | 52 | 3240.4
473 | 50 | 402 | 1248.4 | 32 | 346.2 | 147 | 739.8 | 499 | 133 | 2673 | 237 | 498 | 61 | 447 | 599 | 49 | 3288.6 | 116 | 359 | 265 | 2464 | 249 | 175.4 | 626 | 259 | 298 | 141 | 402 | 179 | 49 | 44 | 651.6 | 2651.2 | 494 | 945 | 223 | 42 | 1072 | 325 | 611.6 | 50 | 42 | 449.8 | 50 | 269 | 148 | 461.8 | 38 | 184 | 159.4 | 50 | 56 | 232 | 212 | 260 | 292.4 | 328 | 215 | 86 | 115.6 | 51 | 231 | 53 | 174 | 231 | 127.6 | 47 | 539 | 361 | 146 | 615 | 524 | 580.6 | 96.2 | 54 | 279 | 603 | 783.8 | 50 | 223 | 479.8 | 698.4 | 254 | 54 | 211 | 56 | 186.8 | 128.8 | 1888.8 | 1217 | 692 | 457.4 | 332 | 150 | 47 | 43 | 46 | 84 | 244 | 240 | 359.4 | 478.6 | 558 | 51 | 131.4 | 49 | 759 | 2552 | 45 | 142 | 3470 | 51 | 198 | 591.8 | 171 | 528 | 789.8 | 272 | 507 | 206.4 | 444 | 873 | 55 | 50 | 67.4 | 660.2 | 144.6 | 51 | 723.4 | 611 | 49 | 51 | 675 | 27 | 208 | 656.4 | 440 | 224 | 53 | 567 | 75 | 1952 | 195.4 | 54 | 51 | 567.4 | 2699.4 | 401 | 234 | 1538.8 | 998.2 | 512 | 693.4 | 41 | 515 | 203 | 137.6 | 370 | 53 | 85 | 102 | 541.8 | 1527.8 | 809 | 2313 | 2842.4 | 305 | 155 | 52 | 237 | 50 | 211 | 256 | 3577.6 | 81 | 47 | 46 | 74.2 | 640 | 3535 | 41 | 236 | 49 | 54 | 49 | 584.2 | 339 | 131 | 477 | 42 | 734 | 2287 | 48 | 109.8 | 608 | 46 | 1524 | 52 | 3036.4
140.4 | 50 | 455.6 | 1748.2 | 32 | 325 | 147 | 860 | 668.8 | 253 | 2770 | 89 | 1480.8 | 61 | 483 | 559 | 49 | 117 | 116 | 392 | 357 | 889.6 | 286 | 184.4 | 738 | 259 | 326 | 141 | 410 | 249.8 | 166 | 44 | 832 | 901 | 668 | 949 | 223 | 42 | 2425.2 | 121 | 658.6 | 50 | 129 | 478.6 | 50 | 376.6 | 51 | 598 | 38 | 184 | 159.4 | 119.6 | 56 | 353 | 238.8 | 50 | 383.6 | 428 | 215 | 55 | 211 | 51 | 231 | 53 | 80.4 | 203 | 49 | 47 | 499 | 245 | 56 | 361 | 539.4 | 462 | 830 | 54 | 179 | 629.4 | 891.4 | 50 | 156.6 | 405 | 601.8 | 260 | 54 | 424 | 56 | 174 | 48 | 633 | 1197 | 2788.4 | 443 | 509.6 | 170 | 93 | 163 | 46 | 92 | 573 | 252 | 279 | 1092.2 | 514 | 51 | 252 | 49 | 727 | 2552 | 45 | 153.2 | 181.6 | 51 | 413 | 667 | 171 | 514 | 791 | 272 | 575 | 56 | 369.8 | 933 | 1457 | 174.8 | 45 | 602 | 168 | 51 | 534 | 1712.8 | 49 | 51 | 667 | 27 | 208 | 600 | 400 | 224 | 53 | 543 | 75 | 1976 | 232 | 54 | 51 | 539 | 890.2 | 1681.2 | 234 | 2885.8 | 371 | 464.4 | 167 | 41 | 314 | 203 | 200 | 394 | 53 | 225 | 86 | 958.2 | 517.4 | 831.4 | 2401 | 2225 | 215.6 | 176 | 52 | 329.8 | 134 | 424.4 | 1449.4 | 3531 | 105 | 47 | 46 | 191 | 662 | 3587 | 60 | 236 | 49 | 54 | 49 | 555 | 392.6 | 430 | 513 | 42 | 761 | 1493.8 | 48 | 54.6 | 608 | 46 | 1549.2 | 195.4 | 2958.4
162 | 50 | 410 | 975 | 32 | 367 | 147 | 775 | 662 | 253 | 1611.2 | 52 | 542 | 61 | 623 | 535 | 49 | 140 | 116 | 447 | 441.2 | 400.2 | 241 | 194 | 730.8 | 259 | 306 | 53 | 322 | 225 | 244 | 44 | 666 | 565.6 | 676 | 929 | 223 | 42 | 1113.4 | 221 | 549.6 | 50 | 187 | 3818.8 | 50 | 459 | 51 | 526.6 | 38 | 82.4 | 124 | 224 | 56 | 217.4 | 336 | 50 | 494 | 261 | 215 | 55 | 211 | 51 | 194.4 | 53 | 57 | 239 | 49 | 47 | 524.2 | 273 | 56 | 320 | 574.2 | 548.4 | 1443.2 | 54 | 164 | 735 | 916 | 50 | 57 | 419 | 529.2 | 645.6 | 54 | 268 | 56 | 186 | 192 | 575 | 1189 | 3427 | 467 | 522 | 331 | 162 | 193 | 46 | 164 | 573 | 324 | 140.4 | 752.6 | 496.6 | 51 | 252 | 49 | 727 | 2552 | 45 | 186 | 352 | 51 | 489 | 667 | 171 | 641.4 | 885.8 | 92.8 | 519 | 56 | 289.2 | 1988.8 | 1484.2 | 374 | 45 | 530 | 168 | 51 | 534 | 442 | 49 | 51 | 683 | 67.4 | 173.6 | 612 | 495.2 | 83.2 | 53 | 616.8 | 75 | 1925 | 232 | 54 | 51 | 393.4 | 365 | 941.4 | 129.6 | 2994.2 | 399 | 393 | 158.4 | 41 | 314 | 172.4 | 200 | 456.4 | 53 | 225 | 164.4 | 1396.4 | 525 | 861 | 2047.2 | 2277 | 212 | 122 | 52 | 353 | 155 | 460 | 324 | 2213.8 | 110.6 | 47 | 46 | 191 | 589 | 3047.8 | 136 | 234.4 | 49 | 54 | 49 | 1087 | 390.2 | 720.8 | 492 | 123.2 | 739.6 | 304 | 48 | 95 | 668 | 46 | 1720.8 | 717.4 | 554.4
162 | 50 | 231.2 | 1050.2 | 32 | 438 | 175.2 | 495 | 1753.8 | 253 | 758 | 52 | 502 | 61 | 627 | 532.2 | 49 | 164 | 116 | 439 | 996.8 | 303 | 46 | 201.2 | 710 | 259 | 366 | 53 | 322 | 329.4 | 244 | 44 | 672 | 403 | 660 | 976 | 36 | 42 | 1147 | 1348.6 | 604.2 | 50 | 187 | 2012.4 | 261 | 459 | 51 | 479 | 38 | 57 | 194.8 | 224 | 56 | 80 | 483 | 50 | 541.2 | 297 | 45 | 55 | 211 | 51 | 48 | 53 | 57 | 382 | 49 | 47 | 548.4 | 287 | 56 | 364 | 687 | 1807.6 | 1618.8 | 54 | 148.2 | 1947.2 | 916 | 50 | 57 | 492.8 | 616 | 1110.2 | 54 | 268 | 200 | 42 | 192 | 575 | 1253.8 | 3497 | 52 | 541 | 383 | 162 | 193 | 46 | 228 | 589 | 340 | 48 | 453.8 | 449 | 1552 | 349.2 | 49 | 727 | 2552 | 45 | 286.6 | 352 | 51 | 339 | 58 | 102 | 647 | 750 | 48 | 539 | 56 | 351 | 867.8 | 1549 | 514 | 45 | 532 | 236.4 | 51 | 575.6 | 839 | 49 | 51 | 731 | 229 | 36 | 660 | 384 | 48 | 53 | 643.4 | 75 | 1941 | 232 | 54 | 51 | 945.2 | 341.4 | 2671 | 156.8 | 2446.6 | 363 | 208 | 126 | 41 | 334 | 50 | 200 | 466 | 53 | 225 | 250 | 711 | 560.2 | 684 | 444 | 2161 | 228 | 163.8 | 52 | 353 | 155 | 416 | 248 | 599 | 119 | 47 | 46 | 191 | 473 | 679 | 136 | 193 | 49 | 54 | 49 | 3268.2 | 367 | 320 | 514 | 245 | 758 | 268.2 | 48 | 199 | 663.4 | 46 | 1716.2 | 1334.4 | 660
140.4 | 50 | 156 | 1099.6 | 32 | 462.4 | 208 | 519 | 942.4 | 253 | 758 | 52 | 498.8 | 61 | 499.4 | 845 | 49 | 195.4 | 116 | 410 | 1354 | 279 | 46 | 226.8 | 662 | 57 | 378 | 53 | 322 | 760.8 | 244 | 44 | 648 | 405.8 | 758.4 | 1492 | 36 | 42 | 1040.4 | 1456.4 | 639 | 50 | 187 | 328 | 261 | 507 | 51 | 574.2 | 38 | 57 | 124 | 224 | 56 | 47 | 551 | 74.6 | 411.6 | 273 | 45 | 55 | 147.4 | 51 | 48 | 53 | 57 | 362 | 49 | 47 | 618 | 335 | 56 | 344 | 651 | 622 | 1710 | 54 | 156.6 | 2989 | 850.4 | 171 | 57 | 279.8 | 532.4 | 285 | 54 | 268 | 236 | 150.6 | 192 | 495 | 1351 | 1849.4 | 52 | 385 | 407 | 162 | 193 | 46 | 228 | 560.2 | 340 | 48 | 353.8 | 294.2 | 1716.8 | 414 | 49 | 826 | 2552 | 45 | 909.6 | 328.8 | 51 | 315 | 58 | 56 | 667 | 647.2 | 48 | 494 | 56 | 403 | 841 | 1573 | 514 | 45 | 616 | 204 | 51 | 631.6 | 1248 | 49 | 51 | 795 | 229 | 36 | 660 | 1687.2 | 48 | 53 | 608.4 | 75 | 1677 | 158.8 | 54 | 51 | 2915 | 198 | 2783.2 | 181 | 515 | 411 | 184 | 114.4 | 41 | 445.4 | 50 | 106.4 | 502 | 53 | 225 | 242 | 731 | 475 | 632 | 462.4 | 2157 | 202 | 158 | 52 | 314.6 | 328 | 432 | 275.8 | 559 | 320.8 | 47 | 46 | 161.8 | 413 | 377.8 | 136 | 225 | 49 | 54 | 49 | 3227 | 343 | 335.4 | 1033.8 | 245 | 770 | 125 | 48 | 302.6 | 565 | 46 | 1721 | 810.8 | 776
54 | 222.8 | 216 | 947 | 32 | 317 | 208 | 617 | 536.2 | 53 | 702.4 | 52 | 465 | 61 | 500 | 861 | 49 | 320.2 | 116 | 337 | 1354 | 1669.2 | 46 | 229 | 666 | 169.4 | 371.6 | 53 | 483.6 | 2370 | 205 | 44 | 672.8 | 482.4 | 693 | 540 | 36 | 42 | 147 | 3015 | 626.8 | 50 | 100 | 344 | 261 | 477.8 | 51 | 386.8 | 38 | 57 | 124 | 154.4 | 56 | 127 | 479 | 173 | 405.6 | 437.4 | 45 | 55 | 52 | 51 | 48 | 181 | 57 | 410 | 49 | 47 | 1802.6 | 412 | 56 | 312 | 603 | 703.6 | 1512.8 | 54 | 156 | 2305 | 716.2 | 171 | 57 | 53 | 488.6 | 204.2 | 54 | 140.2 | 236 | 223 | 192 | 396.6 | 1351 | 740.2 | 52 | 280.2 | 331 | 70 | 133 | 46 | 340 | 330.8 | 400 | 48 | 297 | 251 | 1782 | 213 | 82.2 | 408 | 2552 | 45 | 3367.6 | 236 | 51 | 313 | 58 | 56 | 667 | 983 | 48 | 502 | 56 | 359 | 901 | 1573 | 179.2 | 45 | 688 | 204 | 51 | 634 | 451.2 | 49 | 51 | 735 | 148.2 | 36 | 732 | 2605 | 48 | 53 | 737.6 | 111 | 621 | 49 | 54 | 51 | 3011 | 180.8 | 2947.6 | 181 | 423 | 518.8 | 184 | 140 | 41 | 503 | 50 | 44 | 424.6 | 53 | 85 | 1441.4 | 728 | 447.8 | 627 | 586.4 | 2221 | 197 | 142 | 52 | 218 | 328 | 369 | 413 | 575 | 190.2 | 179 | 46 | 45 | 339.2 | 642.4 | 79 | 325 | 49 | 54 | 49 | 3227 | 343 | 731.4 | 426 | 245 | 1149.2 | 125 | 134.4 | 1543.4 | 617 | 46 | 1790.2 | 2347 | 699.2
54 | 266 | 168 | 6687 | 32 | 341 | 208 | 592 | 331 | 53 | 564.4 | 52 | 497 | 61 | 528 | 703.4 | 49 | 427.4 | 116 | 229.4 | 1236.4 | 2676.4 | 46 | 309 | 733.8 | 179 | 392.8 | 53 | 1303.2 | 2629 | 49 | 44 | 692 | 441 | 645 | 404 | 36 | 42 | 85.8 | 3131 | 3615.4 | 50 | 42 | 517 | 261 | 313 | 51 | 616 | 38 | 57 | 491.8 | 50 | 56 | 147 | 484 | 173 | 516 | 384.4 | 45 | 55 | 52 | 51 | 48 | 256.6 | 57 | 422 | 49 | 47 | 2374 | 848 | 56 | 354.4 | 594.6 | 856.6 | 1397 | 54 | 156 | 2305 | 659 | 171 | 57 | 53 | 445 | 243 | 54 | 55 | 236 | 223 | 48 | 445 | 1433 | 798.8 | 131.2 | 187 | 172 | 47 | 43 | 46 | 384 | 184 | 1640.8 | 48 | 1275.8 | 255.8 | 403.4 | 213 | 215 | 396 | 2552 | 45 | 4490 | 88.8 | 51 | 313 | 110 | 56 | 643 | 516.2 | 48 | 604.2 | 56 | 319.6 | 889 | 298.2 | 108.8 | 45 | 688 | 204 | 51 | 681.8 | 488 | 49 | 51 | 843 | 27 | 36 | 736 | 2711 | 48 | 192 | 744 | 135 | 628 | 49 | 54 | 51 | 3091 | 352 | 3047.2 | 156.8 | 375 | 622 | 184 | 1335.8 | 213.8 | 471 | 50 | 44 | 405 | 104.6 | 50 | 354 | 576 | 547 | 579 | 958.4 | 6293.4 | 507 | 132 | 52 | 218 | 329.4 | 252 | 449 | 599 | 128 | 267 | 46 | 45 | 325.6 | 2445.2 | 41 | 333 | 49 | 128.4 | 49 | 2548.2 | 802.2 | 1362.2 | 523.6 | 245 | 3097 | 125 | 264 | 3362 | 702.6 | 46 | 4662.4 | 2325.4 | 796.6
54 | 266 | 156 | 867 | 32 | 433.8 | 76.8 | 857.2 | 299 | 53 | 530.2 | 52 | 1757.8 | 61 | 865.4 | 570 | 49 | 455 | 186.8 | 419.8 | 1291 | 2762 | 46 | 337 | 242 | 157 | 362 | 113.2 | 2467.4 | 2676.8 | 49 | 44 | 2326.4 | 441 | 421.8 | 352 | 36 | 42 | 84.2 | 3151 | 3581.8 | 50 | 42 | 672.4 | 134.4 | 293.8 | 51 | 1676.2 | 38 | 57 | 278.8 | 50 | 56 | 207 | 478 | 173 | 516 | 338 | 45 | 55 | 52 | 51 | 48 | 599 | 144.6 | 243 | 49 | 47 | 2358 | 895.6 | 56 | 382 | 441.4 | 876 | 57 | 54 | 156 | 1511.8 | 599 | 122.6 | 57 | 53 | 425 | 243 | 54 | 55 | 164 | 309.4 | 48 | 457 | 1496.2 | 926.8 | 250 | 151 | 169 | 47 | 43 | 46 | 368 | 232 | 417.8 | 48 | 313 | 291.8 | 535.8 | 115.8 | 215 | 469.8 | 2552 | 45 | 4430 | 52 | 51 | 290.4 | 188 | 56 | 607 | 621 | 204 | 684 | 56 | 218 | 889 | 348 | 50 | 45 | 728.8 | 112.2 | 89.4 | 657 | 488 | 49 | 90 | 1062 | 27 | 36 | 833.6 | 2760.4 | 48 | 403 | 732 | 183 | 696 | 49 | 54 | 51 | 508.8 | 574.4 | 3023 | 60 | 375 | 733 | 217.6 | 2249.4 | 257 | 503 | 50 | 110.4 | 393 | 139 | 50 | 354 | 1859.8 | 535.2 | 678 | 958 | 4347.2 | 607 | 132 | 252 | 218 | 215 | 272 | 482 | 559 | 45 | 267 | 46 | 192 | 331 | 2948 | 41 | 388.2 | 49 | 380 | 115 | 357 | 2478.2 | 2397 | 582 | 42 | 2817 | 125 | 264 | 3350 | 726.2 | 46 | 5070.8 | 2134 | 797
54 | 266 | 156 | 1036.6 | 32 | 457 | 44 | 590 | 251 | 53 | 551 | 52 | 824.8 | 61 | 1127.8 | 579.6 | 49 | 491 | 116 | 517.8 | 1256 | 1827.2 | 46 | 361 | 242 | 238 | 361.4 | 106 | 2365 | 2606 | 214 | 44 | 944 | 562.6 | 373 | 353 | 36 | 42 | 241 | 3151 | 3533.8 | 50 | 130.4 | 914 | 50 | 273 | 51 | 520 | 38 | 57 | 52 | 50 | 56 | 207 | 478 | 99.2 | 465.4 | 563.4 | 45 | 55 | 52 | 51 | 48 | 615 | 396 | 298.2 | 49 | 133.4 | 2374.8 | 599 | 89.4 | 395 | 429.4 | 890 | 57 | 54 | 156 | 127 | 823.6 | 141.2 | 57 | 53 | 577 | 243 | 54 | 55 | 56 | 402.8 | 48 | 404 | 1379 | 865.2 | 250 | 151 | 183.4 | 47 | 43 | 198.8 | 368 | 184 | 320.2 | 48 | 277 | 376 | 539 | 51 | 215 | 536.2 | 2700 | 45 | 4305 | 52 | 51 | 303.6 | 188 | 56 | 611.8 | 561 | 204 | 687 | 56 | 296 | 880.8 | 288 | 50 | 232 | 699 | 51 | 243 | 633 | 496 | 49 | 246 | 1730 | 99 | 36 | 926.6 | 4490 | 48 | 403 | 657 | 227 | 696 | 49 | 54 | 51 | 468 | 767.4 | 2984.8 | 178.8 | 375 | 757 | 244 | 3127.2 | 257 | 539.6 | 50 | 210 | 481.8 | 139 | 148.4 | 541.8 | 721.4 | 541 | 678 | 961.2 | 2317 | 894.8 | 132 | 197.6 | 79.6 | 1500.6 | 2283 | 328 | 519 | 45 | 267 | 150 | 1690.8 | 331 | 2950.4 | 41 | 561.8 | 49 | 581 | 159 | 369 | 2397 | 2902 | 575.2 | 42 | 2817 | 125 | 134.4 | 3418.4 | 628.6 | 46 | 3679 | 1706 | 1029.8
54 | 179.6 | 42 | 1076 | 32 | 353 | 44 | 1299.8 | 254 | 53 | 620 | 52 | 870 | 61 | 1061 | 503.4 | 93 | 532.8 | 186.8 | 705 | 1434 | 413 | 76 | 389 | 242 | 57 | 326 | 106 | 2249 | 2606 | 214 | 44 | 960.4 | 1817 | 52 | 321 | 36 | 84 | 241 | 3151 | 3433 | 50 | 263 | 966 | 57.8 | 293 | 51 | 232 | 38 | 57 | 52 | 50 | 92.8 | 207 | 492 | 50 | 445.6 | 597 | 45 | 55 | 52 | 51 | 48 | 503.8 | 396 | 252.6 | 49 | 263 | 1608.8 | 500.8 | 223 | 388 | 318.2 | 890 | 57 | 54 | 148.4 | 127 | 662 | 202 | 57 | 53 | 36 | 165.4 | 54 | 55 | 56 | 258 | 48 | 104 | 1343 | 762 | 250 | 159 | 359.6 | 47 | 43 | 237 | 368 | 208 | 280 | 48 | 277 | 2415.4 | 539 | 51 | 215 | 619 | 1737.4 | 45 | 2320 | 3340.6 | 51 | 728.2 | 188 | 98.6 | 593.8 | 537 | 204 | 694.2 | 56 | 396.2 | 860 | 55 | 50 | 232 | 860.6 | 51 | 243 | 617 | 532 | 49 | 246 | 1730 | 207 | 36 | 864 | 5712.6 | 48 | 403 | 423 | 275 | 679.6 | 49 | 54 | 51 | 429.6 | 1469.8 | 1298.4 | 258 | 455 | 786 | 2227 | 4285 | 257 | 50 | 50 | 210 | 535.2 | 139 | 173 | 416.6 | 827.2 | 471 | 1746 | 833.2 | 2933.6 | 994 | 132 | 52 | 45 | 499 | 2814 | 328 | 443.8 | 45 | 223 | 150 | 360 | 351.6 | 2724 | 182.2 | 541.8 | 49 | 401.4 | 159 | 369 | 164 | 2962 | 592 | 42 | 2412 | 125 | 48 | 3420 | 595.6 | 46 | 3679 | 227 | 761
54 | 50 | 42 | 1076 | 32 | 313.8 | 44 | 2291 | 188 | 53 | 740.8 | 52 | 892 | 61 | 1061 | 510 | 159 | 390.4 | 116 | 736 | 1374 | 359.4 | 123 | 650 | 203.4 | 57 | 342 | 156 | 1852.4 | 2676.8 | 214 | 44 | 964.2 | 604.4 | 52 | 392 | 36 | 252 | 241 | 1270.8 | 684 | 50 | 263 | 872 | 63 | 245 | 51 | 202.6 | 38 | 57 | 52 | 50 | 240 | 207 | 402 | 50 | 376 | 245 | 45 | 55 | 52 | 51 | 48 | 245.8 | 396 | 236.8 | 101.4 | 263 | 387 | 538 | 313 | 588 | 377.8 | 2073.8 | 57 | 54 | 118 | 127 | 483 | 202 | 57 | 53 | 36 | 49 | 54 | 55 | 56 | 128.4 | 68.2 | 104 | 1273 | 774.4 | 250 | 171 | 652 | 47 | 43 | 237 | 360 | 1275.4 | 338.8 | 48 | 261 | 2370.4 | 1091.4 | 51 | 82.2 | 736 | 238 | 45 | 2287 | 3389 | 51 | 758.6 | 84 | 269 | 692.2 | 505 | 204 | 588.6 | 206.4 | 346 | 884 | 55 | 50 | 194.6 | 841 | 51 | 243 | 546.4 | 598.8 | 49 | 246 | 1549.8 | 207 | 36 | 760 | 5787 | 48 | 264 | 423 | 275 | 840 | 49 | 54 | 51 | 460 | 5952.6 | 838 | 258 | 461.4 | 888.4 | 2307 | 4285 | 170.6 | 50 | 167.6 | 210 | 573 | 53 | 173 | 338 | 698.4 | 351 | 578.4 | 644.4 | 2197 | 736.4 | 132 | 52 | 45 | 597 | 4068.8 | 340 | 430 | 114.2 | 47 | 150 | 348 | 434 | 1230.2 | 304.4 | 533 | 49 | 335 | 159 | 369 | 265.4 | 1379.8 | 502.8 | 42 | 2412 | 125 | 48 | 3470 | 562.2 | 46 | 1206.6 | 300.6 | 658.4
54 | 50 | 42 | 1076 | 32 | 221 | 44 | 2291 | 335 | 53 | 685 | 200 | 1848.8 | 61 | 1073.2 | 513.4 | 161.4 | 418 | 116 | 451.6 | 1298 | 294.2 | 170 | 1486 | 49 | 57 | 406.4 | 181 | 166 | 2606 | 214 | 44 | 872.6 | 617.8 | 52 | 507 | 36 | 252 | 241 | 810 | 494.4 | 50 | 263 | 869 | 63 | 257 | 51 | 242 | 38 | 57 | 52 | 50 | 240 | 183 | 340 | 50 | 444.8 | 437.6 | 45 | 55 | 52 | 51 | 84.6 | 229 | 308.4 | 221 | 180 | 133.4 | 2198 | 623.2 | 373 | 540 | 307 | 805.4 | 57 | 54 | 118 | 127 | 429 | 202 | 90.2 | 53 | 36 | 49 | 252 | 55 | 196 | 42 | 149 | 104 | 1089 | 1854 | 52 | 210.2 | 225 | 47 | 43 | 237 | 228 | 911.6 | 270.4 | 48 | 257 | 2565 | 1920 | 51 | 49 | 147 | 238 | 45 | 364 | 1723.4 | 51 | 630.6 | 58 | 269 | 768.6 | 453.8 | 48 | 510 | 244 | 246 | 880 | 55 | 50 | 45 | 841 | 51 | 243 | 424 | 528 | 49 | 275.4 | 1452.6 | 207 | 36 | 784 | 5354.4 | 118.4 | 137.4 | 423 | 275 | 697 | 58 | 54 | 51 | 457.6 | 1361.4 | 792 | 258 | 1323.4 | 681 | 2098 | 3879 | 41 | 130.4 | 246 | 210 | 5992 | 53 | 148.4 | 314 | 583 | 216 | 704 | 509 | 2141 | 582 | 132 | 52 | 45 | 512 | 1425.4 | 243 | 430 | 407 | 47 | 108.4 | 314.6 | 410 | 381 | 439.4 | 533 | 49 | 327 | 125.4 | 41 | 261 | 2013.4 | 483 | 42 | 2632.2 | 125 | 48 | 3488.4 | 443 | 46 | 506 | 379 | 758
54 | 50 | 42 | 937.2 | 32 | 213 | 105.8 | 2291 | 404 | 53 | 685 | 237 | 662 | 61 | 810.8 | 519.4 | 171 | 422 | 186.8 | 298 | 1338 | 283 | 166 | 1032 | 49 | 57 | 316.8 | 181 | 166 | 2676.8 | 49 | 44 | 783 | 595.4 | 52 | 471 | 36 | 252 | 84.2 | 810 | 362.8 | 50 | 263 | 785 | 63 | 305 | 148 | 242 | 38 | 57 | 52 | 50 | 240 | 227.4 | 979.2 | 92 | 443 | 448 | 45 | 86 | 52 | 51 | 231 | 229 | 134.2 | 181 | 180 | 137.4 | 2198 | 680 | 373 | 504 | 331 | 760 | 57 | 54 | 118 | 127 | 429 | 110.8 | 223 | 53 | 36 | 76.2 | 252 | 55 | 196 | 42 | 149 | 104 | 1079 | 3206 | 52 | 360.8 | 225 | 47 | 43 | 160.6 | 350 | 572.2 | 315.4 | 128.4 | 410 | 2665 | 1920 | 51 | 49 | 82.8 | 164 | 254 | 364 | 2120 | 175 | 1692.8 | 58 | 269 | 731 | 428 | 48 | 462 | 244 | 504.6 | 829.6 | 55 | 50 | 45 | 639 | 144.6 | 89.4 | 2105.6 | 456 | 49 | 389 | 1459 | 207 | 36 | 619.2 | 1991.6 | 224 | 53 | 403 | 275 | 681 | 58 | 54 | 51 | 448 | 2842.8 | 644 | 218.4 | 903.2 | 681 | 2098 | 1898.4 | 41 | 251 | 246 | 106.4 | 631 | 53 | 50 | 429.2 | 528 | 192 | 626.4 | 509 | 2141 | 452 | 132 | 52 | 91.4 | 512 | 2296.8 | 203 | 2617.2 | 407 | 47 | 46 | 293 | 366 | 381 | 473 | 451.4 | 49 | 327 | 240 | 41 | 261 | 6753.6 | 483 | 42 | 2792 | 125 | 48 | 3402 | 3769.6 | 46 | 458 | 371 | 878
54 | 50 | 42 | 759 | 32 | 201 | 147 | 1497.8 | 287 | 53 | 947.4 | 237 | 662 | 61 | 522 | 629 | 83 | 374 | 116 | 298 | 1481.6 | 318.4 | 166 | 604 | 49 | 57 | 248 | 2894 | 172.4 | 3101 | 49 | 914 | 757 | 565 | 52 | 447 | 223 | 252 | 85.8 | 774 | 608 | 50 | 42 | 895.4 | 63 | 257 | 148 | 45 | 38 | 184 | 308 | 50 | 240 | 392.8 | 668.6 | 260 | 407 | 586 | 147 | 210 | 52 | 51 | 231 | 229 | 57 | 181 | 180 | 273 | 2149 | 680 | 239.4 | 488 | 385.6 | 760 | 57 | 54 | 118 | 127 | 429 | 50 | 223 | 53 | 305.2 | 1344.8 | 252 | 55 | 196 | 42 | 149 | 174.8 | 975 | 3206 | 52 | 422 | 202.8 | 47 | 43 | 46 | 350 | 238 | 315.4 | 249 | 458 | 1078.6 | 1920 | 51 | 49 | 40 | 113.4 | 254 | 352 | 2120 | 175 | 2358 | 58 | 361 | 612.2 | 428 | 48 | 559.6 | 244 | 2082.4 | 748 | 55 | 50 | 45 | 6234.4 | 168 | 51 | 59 | 526.8 | 49 | 388 | 3351.8 | 27 | 36 | 624 | 631.2 | 224 | 53 | 403 | 275 | 177.4 | 465 | 54 | 51 | 380 | 977.2 | 755 | 60 | 461.4 | 465.8 | 511.6 | 288 | 41 | 251 | 89.2 | 200 | 631 | 53 | 50 | 317 | 350.4 | 192 | 604 | 120 | 2133 | 404 | 57 | 52 | 161 | 252 | 2836.4 | 207 | 3164 | 421 | 47 | 46 | 293 | 611.2 | 381 | 486.6 | 329 | 49 | 327 | 240 | 105.2 | 2202 | 3558 | 43 | 42 | 2745 | 125 | 48 | 3076 | 2240.8 | 46 | 446 | 596.6 | 878
54 | 50 | 42 | 759 | 32 | 222.8 | 147 | 110 | 275 | 53 | 665.4 | 237 | 600.2 | 61 | 1434.4 | 629 | 61 | 305.2 | 151.4 | 222 | 1227 | 391.2 | 318 | 476.8 | 49 | 57 | 248 | 2856.6 | 166 | 2534 | 49 | 485 | 757 | 605.4 | 112.8 | 401 | 223 | 84 | 147 | 750 | 573 | 50 | 42 | 920 | 63 | 245 | 148 | 45 | 38 | 184 | 2122.4 | 50 | 92.8 | 436 | 348 | 260 | 447 | 1081 | 215 | 210 | 52 | 51 | 231 | 229 | 57 | 181 | 75.2 | 273 | 2243 | 1484 | 116 | 359.6 | 320 | 760 | 57 | 54 | 70 | 127 | 429 | 50 | 223 | 53 | 569 | 83 | 252 | 86.2 | 273 | 42 | 88.4 | 104 | 937 | 3086 | 52 | 531.2 | 114 | 47 | 43 | 46 | 350 | 1073.2 | 280 | 249 | 528 | 854.8 | 1784 | 51 | 49 | 40 | 204 | 254 | 259 | 2120 | 175 | 2561 | 58 | 213.6 | 474 | 428 | 137.6 | 584 | 168.8 | 3120 | 833 | 55 | 50 | 45 | 726 | 168 | 51 | 59 | 404 | 49 | 388 | 2603 | 27 | 36 | 2475 | 572 | 224 | 53 | 403 | 247 | 51 | 860.2 | 54 | 51 | 387 | 2577.6 | 715 | 60 | 319.8 | 401 | 115 | 252 | 41 | 251 | 50 | 200 | 599 | 53 | 50 | 285 | 312 | 192 | 604 | 120 | 2151 | 404 | 57 | 52 | 161 | 1506.6 | 2931.2 | 204 | 3140 | 351.8 | 47 | 46 | 322.2 | 1025.8 | 381 | 313 | 318.6 | 49 | 327 | 240 | 148 | 1778.4 | 3510 | 43 | 42 | 3605.6 | 195.8 | 48 | 3076 | 614 | 91.2 | 563.2 | 325.4 | 904
54 | 50 | 42 | 759 | 32 | 321.2 | 212.6 | 110 | 160.4 | 53 | 656.8 | 163 | 553 | 61 | 978.2 | 493 | 91 | 256 | 547.4 | 198 | 670.2 | 527 | 314 | 370 | 198 | 97.4 | 248 | 2831 | 134 | 2534 | 49 | 485 | 53 | 636 | 204 | 332 | 223 | 42 | 147 | 772.8 | 233 | 50 | 42 | 884 | 83 | 245 | 109.2 | 45 | 38 | 184 | 3332 | 50 | 56 | 2022.4 | 428 | 260 | 507 | 473.4 | 215 | 148 | 52 | 51 | 231 | 53 | 57 | 181 | 49 | 273 | 388 | 57 | 56 | 274 | 390.8 | 56 | 57 | 54 | 46 | 127 | 369 | 50 | 189.8 | 53 | 678 | 83 | 133.2 | 211 | 1410.8 | 42 | 48 | 139.4 | 889 | 999.2 | 52 | 386 | 171.6 | 70 | 43 | 46 | 326 | 1326 | 449.8 | 162 | 624.6 | 726 | 1760 | 51 | 49 | 40 | 204 | 254 | 1432.8 | 1077.4 | 125.4 | 2561 | 58 | 171 | 414 | 364 | 272 | 524 | 56 | 3120 | 861 | 55 | 50 | 45 | 712 | 236.4 | 51 | 59 | 426.8 | 49 | 168.6 | 2245 | 27 | 70.4 | 2475 | 738.8 | 224 | 75 | 656.6 | 175 | 51 | 91 | 54 | 51 | 387 | 236.8 | 58 | 60 | 273 | 401 | 324 | 244 | 41 | 251 | 50 | 200 | 591 | 53 | 50 | 285 | 480.4 | 192 | 419 | 190.8 | 2187 | 420 | 57 | 52 | 161 | 276 | 1459.4 | 204 | 3151.2 | 134.6 | 47 | 276 | 549 | 302 | 381 | 313 | 316 | 49 | 971.8 | 240 | 148 | 84 | 123.4 | 43 | 42 | 3193 | 125 | 48 | 3076 | 614 | 159 | 732 | 273.8 | 847.4
54 | 50 | 42 | 699 | 189 | 338 | 208 | 110 | 44 | 53 | 586 | 52 | 1547 | 61 | 462 | 409 | 111 | 268 | 157.4 | 166 | 253 | 597.8 | 310 | 318 | 186 | 259 | 248 | 2799 | 134 | 2534 | 166 | 423.2 | 97.8 | 819.4 | 204 | 286 | 223 | 144 | 147 | 773.2 | 233 | 50 | 107.4 | 701 | 83 | 245 | 51 | 45 | 38 | 184 | 3332 | 50 | 56 | 2419 | 355 | 260 | 507 | 192.2 | 215 | 55 | 52 | 51 | 84.6 | 53 | 57 | 453.8 | 49 | 273 | 364 | 57 | 56 | 262 | 815 | 192.8 | 57 | 54 | 46 | 127 | 329 | 50 | 57 | 53 | 562.2 | 83 | 54 | 211 | 220.8 | 42 | 48 | 168.4 | 889 | 570 | 52 | 294.2 | 582.6 | 162 | 133 | 46 | 310 | 1389.2 | 661.6 | 132 | 573.2 | 3849 | 1205.2 | 252 | 49 | 40 | 204 | 128.6 | 219.6 | 321 | 51 | 1767.8 | 58 | 148 | 414 | 292 | 272 | 524 | 56 | 3017.2 | 845 | 55 | 50 | 45 | 664 | 204 | 51 | 59 | 356 | 49 | 51 | 2245 | 27 | 208 | 2475 | 611.6 | 48 | 163 | 408.6 | 175 | 51 | 91 | 54 | 51 | 387 | 350.2 | 58 | 60 | 1454.2 | 401 | 324 | 186.8 | 41 | 50 | 50 | 137.6 | 2059.6 | 53 | 120 | 447.8 | 210 | 183 | 419 | 166.4 | 2211 | 444 | 57 | 52 | 68.2 | 343.8 | 475 | 204 | 930.8 | 59 | 47 | 276 | 542.6 | 474 | 402.6 | 237 | 316 | 49 | 3551 | 49 | 148 | 84 | 59 | 43 | 42 | 4128.8 | 160.4 | 48 | 3076 | 464.8 | 159 | 600.4 | 422 | 595
54 | 50 | 42 | 699 | 189 | 370.8 | 208 | 110 | 44 | 173 | 656.8 | 52 | 502 | 61 | 1098.6 | 271.4 | 111 | 1769.8 | 44 | 158 | 253 | 527 | 1866.6 | 318 | 186 | 259 | 44 | 108 | 134 | 534.8 | 244 | 1693.6 | 165 | 878 | 204 | 217 | 110.8 | 144 | 65.4 | 351 | 111.8 | 50 | 151 | 651 | 63 | 245 | 51 | 193 | 38 | 57 | 3332 | 50 | 56 | 2234 | 360 | 92 | 507 | 53 | 181 | 55 | 52 | 51 | 48 | 53 | 57 | 181 | 49 | 63 | 431.2 | 57 | 56 | 170 | 248 | 227 | 57 | 1798.2 | 46 | 127 | 329 | 50 | 57 | 53 | 369.8 | 1344.8 | 54 | 338.8 | 223 | 42 | 48 | 133 | 805 | 470 | 52 | 233 | 2133 | 162 | 193 | 46 | 48 | 1434 | 56 | 132 | 374 | 3825 | 339.4 | 252 | 49 | 40 | 143.6 | 45 | 214 | 353 | 51 | 347 | 58 | 56 | 391.8 | 292.6 | 272 | 579.8 | 56 | 2923 | 596.2 | 55 | 218 | 166.4 | 512 | 204 | 51 | 59 | 353.2 | 49 | 51 | 515.6 | 27 | 208 | 2475 | 548 | 48 | 163 | 407.4 | 175 | 51 | 274 | 54 | 51 | 347.4 | 3298.6 | 58 | 119 | 3214.8 | 361 | 324 | 149 | 150 | 50 | 50 | 44 | 3188.6 | 53 | 225 | 66 | 210 | 43 | 425.6 | 236 | 2199 | 420 | 57 | 52 | 183.4 | 389 | 475 | 212 | 589 | 45 | 47 | 230 | 545 | 517 | 1711 | 218 | 264.4 | 49 | 3551 | 49 | 41 | 56 | 59 | 43 | 42 | 2200.6 | 160.4 | 48 | 1863.6 | 404 | 159 | 544 | 422 | 147.8
54 | 50 | 42 | 664 | 189 | 525.2 | 208 | 110 | 44 | 253 | 896.4 | 52 | 502 | 61 | 472.6 | 625.4 | 135 | 2787 | 44 | 147.6 | 135.4 | 431 | 2193 | 318 | 186 | 272 | 44 | 108 | 134 | 35 | 244 | 1583.8 | 239.4 | 797.2 | 143.2 | 177 | 36 | 144 | 45 | 1342.4 | 31 | 50 | 151 | 593 | 156.6 | 245 | 51 | 97.8 | 38 | 57 | 1517.6 | 50 | 56 | 2234 | 352.8 | 50 | 502.2 | 53 | 45 | 55 | 52 | 51 | 48 | 53 | 57 | 181 | 49 | 67 | 653 | 57 | 56 | 159 | 224 | 227 | 57 | 120 | 46 | 127 | 329 | 50 | 57 | 53 | 101.4 | 83 | 54 | 392.8 | 232.6 | 42 | 105.6 | 203.8 | 769 | 469.2 | 52 | 196.6 | 2280 | 162 | 193 | 46 | 48 | 1410 | 56 | 132 | 318 | 3714.6 | 407 | 252 | 49 | 40 | 53 | 45 | 226 | 337 | 51 | 215 | 58 | 56 | 377 | 391 | 272 | 653 | 56 | 2863 | 510 | 55 | 260 | 158 | 456 | 204 | 51 | 59 | 610.8 | 49 | 51 | 119 | 27 | 208 | 888.6 | 548 | 48 | 163 | 564 | 1370.8 | 51 | 615.2 | 54 | 51 | 336 | 386 | 58 | 355 | 3212 | 301 | 324 | 149 | 150 | 50 | 50 | 44 | 3137 | 53 | 225 | 66 | 210 | 43 | 435.2 | 306.8 | 2271 | 372 | 57 | 52 | 410 | 389 | 467 | 204 | 589 | 45 | 47 | 46 | 478.2 | 517 | 2009.8 | 218 | 2187.8 | 49 | 3616.8 | 49 | 41 | 56 | 59 | 43 | 42 | 301 | 125 | 48 | 45 | 404 | 68.6 | 600 | 422 | 172
54 | 50 | 42 | 664 | 189 | 618 | 142.4 | 110 | 672.2 | 253 | 920.8 | 52 | 454 | 61 | 731 | 417.4 | 312 | 2788.2 | 44 | 202 | 178 | 1322 | 2310 | 330 | 186 | 272 | 44 | 108 | 138.8 | 35 | 244 | 199 | 351 | 731 | 52 | 277 | 36 | 103.2 | 45 | 322.2 | 31 | 50 | 151 | 518 | 391 | 240.2 | 51 | 74 | 38 | 57 | 308 | 50 | 56 | 1044.2 | 357 | 50 | 495 | 53 | 45 | 55 | 211 | 51 | 48 | 53 | 57 | 181 | 49 | 67 | 3617.8 | 57 | 56 | 159 | 252.4 | 227 | 57 | 54 | 46 | 127 | 300.2 | 50 | 57 | 53 | 36 | 83 | 54 | 268 | 237 | 223 | 192 | 133 | 919 | 494 | 52 | 51 | 2280 | 93 | 193 | 46 | 48 | 1394 | 56 | 64.8 | 318 | 3573 | 423.8 | 252 | 49 | 40 | 53 | 45 | 274 | 247.4 | 51 | 127 | 58 | 56 | 302 | 391 | 110.4 | 649 | 56 | 2863 | 522 | 55 | 260 | 158 | 480 | 112.2 | 51 | 59 | 706.2 | 49 | 51 | 119 | 27 | 208 | 432 | 588 | 48 | 97 | 602 | 175 | 51 | 424 | 54 | 51 | 348 | 374 | 58 | 355 | 3252 | 301 | 198.6 | 169.4 | 150 | 50 | 203 | 44 | 3142.2 | 5017.8 | 225 | 96.4 | 440.4 | 43 | 415 | 236 | 2283 | 438 | 57 | 52 | 410 | 527.4 | 427.8 | 869.6 | 589 | 45 | 47 | 87.6 | 335 | 263 | 3694.2 | 365.2 | 2688 | 49 | 3067.8 | 137 | 41 | 56 | 59 | 43 | 42 | 301 | 195.8 | 48 | 45 | 404 | 46 | 706.2 | 256 | 172
54 | 50 | 42 | 1841.8 | 32 | 618 | 44 | 110 | 201.8 | 253 | 975.8 | 52 | 519 | 61 | 2075.4 | 2013.6 | 348 | 1743.8 | 44 | 236 | 1095 | 1856 | 2293 | 253 | 186 | 163.6 | 44 | 108 | 143.6 | 35 | 205 | 199 | 261.4 | 645.8 | 52 | 217 | 36 | 42 | 45 | 385 | 31 | 50 | 42 | 550 | 391 | 253 | 51 | 108.6 | 38 | 57 | 308 | 117.8 | 56 | 251 | 317 | 50 | 535.8 | 53 | 45 | 55 | 211 | 51 | 48 | 53 | 57 | 288.4 | 49 | 79 | 5047.8 | 57 | 56 | 159 | 430 | 158.6 | 253 | 54 | 46 | 197.8 | 382.2 | 80.4 | 57 | 53 | 36 | 84.6 | 54 | 268 | 249 | 223 | 192 | 133 | 1003 | 2528.4 | 52 | 51 | 2280 | 47 | 163 | 46 | 48 | 1378 | 56 | 48 | 318 | 480 | 334.2 | 131.4 | 148.6 | 40 | 53 | 45 | 376.4 | 137 | 51 | 127 | 162 | 56 | 288 | 539 | 204 | 642 | 56 | 2863 | 487.4 | 55 | 50 | 158 | 588 | 51 | 51 | 59 | 387.6 | 49 | 51 | 201.8 | 27 | 70.4 | 352 | 597.8 | 48 | 179.6 | 545 | 175 | 51 | 424 | 54 | 51 | 384 | 411.6 | 155 | 285.4 | 2150.8 | 361 | 115 | 216 | 150 | 175.6 | 203 | 44 | 1572.4 | 3623 | 225 | 216.4 | 170 | 43 | 415 | 214 | 2349.6 | 475 | 57 | 52 | 410 | 457.2 | 466 | 1043.6 | 589 | 45 | 179 | 150 | 949.2 | 177 | 3752.4 | 454.8 | 2688 | 49 | 537 | 159 | 41 | 56 | 59 | 43 | 42 | 668.8 | 125 | 48 | 45 | 404 | 46 | 818.6 | 104.2 | 147.8
54 | 50 | 42 | 724 | 32 | 618 | 44 | 110 | 327 | 213 | 905 | 52 | 743 | 61 | 1711.2 | 3218 | 406 | 38 | 44 | 45 | 1059 | 1946.8 | 2337 | 243 | 49 | 170 | 78.4 | 110.6 | 202.8 | 35 | 49 | 199 | 127.4 | 1264 | 52 | 177 | 36 | 42 | 45 | 377 | 31 | 50 | 42 | 742.2 | 383.2 | 501 | 51 | 232 | 38 | 57 | 308 | 163 | 56 | 251 | 41 | 50 | 696.4 | 53 | 45 | 225 | 211 | 51 | 48 | 149 | 57 | 360 | 49 | 89.4 | 4611.4 | 57 | 56 | 132.2 | 430 | 56 | 253 | 54 | 46 | 127 | 435.2 | 202 | 57 | 53 | 36 | 91 | 54 | 225.4 | 309 | 223 | 192 | 500.8 | 1099 | 2544 | 52 | 51 | 297 | 47 | 43 | 46 | 48 | 1322 | 56 | 279 | 563.8 | 480 | 309 | 51 | 215 | 147 | 53 | 45 | 412.8 | 137 | 51 | 127 | 188 | 2405 | 347.2 | 447 | 204 | 52 | 56 | 2863 | 522 | 55 | 50 | 225.2 | 1318 | 51 | 51 | 59 | 358 | 49 | 51 | 257 | 148.2 | 36 | 516 | 601 | 48 | 327.8 | 459.2 | 175 | 331.8 | 314.2 | 54 | 51 | 376 | 454 | 155 | 148 | 616.8 | 361 | 115 | 251.8 | 128.2 | 232 | 203 | 44 | 438 | 3623 | 50 | 254 | 152 | 43 | 424.8 | 120 | 2362 | 528.8 | 57 | 52 | 271.6 | 328 | 464 | 1134 | 466 | 45 | 917.2 | 150 | 117 | 48 | 3812 | 41 | 2688 | 49 | 678.4 | 159 | 41 | 56 | 59 | 43 | 42 | 280.8 | 125 | 48 | 45 | 404 | 46 | 1727 | 192 | 51
54 | 50 | 42 | 724 | 32 | 417.2 | 44 | 110 | 447 | 53 | 1000.4 | 52 | 783 | 61 | 686.8 | 5620.4 | 416 | 229 | 44 | 45 | 1099 | 2322.2 | 2407 | 243 | 49 | 272 | 216 | 123.4 | 282 | 35 | 49 | 1510.6 | 53 | 2459 | 76.8 | 177 | 36 | 42 | 45 | 405 | 31 | 50 | 158 | 588.4 | 426 | 489 | 51 | 232 | 38 | 57 | 300.8 | 163 | 56 | 251 | 41 | 50 | 1462 | 53 | 45 | 201 | 211 | 51 | 48 | 213 | 173.8 | 349 | 49 | 245.4 | 5959.8 | 57 | 56 | 129 | 430 | 56 | 253 | 54 | 46 | 162.4 | 422 | 202 | 57 | 53 | 36 | 91 | 54 | 55 | 454.8 | 477.8 | 134.4 | 287.8 | 1307.4 | 2544 | 52 | 51 | 180.4 | 47 | 43 | 46 | 48 | 1358 | 56 | 279 | 637 | 2417.4 | 131 | 51 | 215 | 147 | 53 | 45 | 306 | 137 | 51 | 170.8 | 188 | 64 | 408 | 484 | 204 | 52 | 56 | 2865.8 | 628 | 55 | 50 | 457 | 805.4 | 51 | 89.4 | 59 | 358 | 49 | 51 | 257 | 229 | 36 | 516 | 785.6 | 48 | 463 | 578 | 175 | 511 | 241 | 54 | 51 | 588 | 494 | 155 | 258 | 868 | 361 | 162.6 | 395 | 41 | 228 | 203 | 110.4 | 486 | 3512.6 | 50 | 254 | 271.2 | 43 | 390 | 162.8 | 3456.4 | 778.4 | 57 | 52 | 121.8 | 272 | 456 | 1134 | 384 | 45 | 412 | 150 | 2100 | 48 | 2456.8 | 41 | 2815.2 | 49 | 629 | 137 | 41 | 56 | 59 | 43 | 42 | 54 | 492.8 | 220.8 | 45 | 471.4 | 46 | 1860.8 | 227 | 51
54 | 50 | 88.4 | 712 | 32 | 338 | 44 | 149.6 | 490.6 | 53 | 1485.2 | 52 | 711 | 61 | 688 | 5831.6 | 159 | 263.4 | 44 | 45 | 1159 | 4095.8 | 2357.4 | 246.2 | 49 | 394.8 | 216 | 213 | 392.8 | 35 | 49 | 199 | 53 | 2419 | 176 | 177 | 36 | 42 | 45 | 405 | 31 | 50 | 408 | 459.6 | 287.4 | 439 | 51 | 255.4 | 38 | 57 | 296 | 163 | 56 | 251 | 115 | 50 | 2544.4 | 53 | 45 | 1510.8 | 52 | 51 | 155 | 431 | 203 | 349 | 49 | 391 | 3148.2 | 57 | 223 | 129 | 430 | 56 | 253 | 54 | 46 | 162.4 | 422 | 202 | 57 | 53 | 36 | 246.2 | 54 | 55 | 478.8 | 412.4 | 108.6 | 61 | 1563 | 2544 | 52 | 51 | 112 | 47 | 43 | 46 | 48 | 1402 | 56 | 279 | 637 | 3689 | 1204.4 | 51 | 215 | 147 | 53 | 45 | 129 | 137 | 51 | 346 | 434 | 128 | 388 | 484 | 141.6 | 52 | 56 | 2877 | 447 | 55 | 50 | 457 | 420 | 51 | 243 | 120.2 | 350 | 49 | 51 | 257 | 229 | 181 | 516 | 884 | 48 | 475 | 578 | 175 | 511 | 241 | 54 | 51 | 656 | 478 | 116.2 | 258 | 354 | 361 | 234 | 395 | 213.8 | 252 | 50 | 210 | 498 | 289 | 50 | 254 | 319 | 43 | 390 | 602.8 | 2182 | 833.8 | 57 | 52 | 45 | 350 | 47 | 1138 | 2375 | 114.2 | 400 | 66.8 | 2100 | 48 | 500.8 | 41 | 3261.8 | 49 | 719 | 49 | 41 | 56 | 59 | 43 | 123.2 | 54 | 279.8 | 264 | 45 | 485 | 830.6 | 1918 | 227 | 51
54 | 50 | 158 | 813 | 32 | 338 | 44 | 308 | 456.4 | 53 | 1097.4 | 52 | 631 | 61 | 685.2 | 4006.6 | 93 | 315 | 44 | 147.6 | 1183 | 3910.6 | 2375 | 235 | 49 | 1046 | 216 | 1289.4 | 322 | 35 | 181 | 2188 | 276 | 1976 | 176 | 177 | 36 | 42 | 45 | 1508.4 | 31 | 50 | 408 | 244 | 167 | 2141.6 | 51 | 349 | 38 | 57 | 296 | 50 | 203.2 | 251 | 226 | 50 | 2422 | 53 | 45 | 285 | 52 | 51 | 313 | 431 | 203 | 241.6 | 180 | 379 | 3071.2 | 57 | 283 | 89 | 310 | 56 | 135.4 | 54 | 46 | 127 | 466.6 | 171.6 | 57 | 53 | 36 | 285 | 54 | 55 | 490 | 340 | 149 | 61 | 1575.8 | 927.8 | 52 | 51 | 112 | 47 | 43 | 46 | 48 | 1453.8 | 56 | 279 | 654.4 | 4155.8 | 1929.6 | 51 | 181.8 | 104.2 | 53 | 45 | 199.8 | 124 | 51 | 346 | 330 | 163 | 424 | 456 | 48 | 52 | 56 | 2845 | 473.8 | 55 | 174.8 | 419.6 | 460.4 | 51 | 243 | 212 | 719 | 49 | 51 | 229.4 | 67.4 | 217 | 508 | 2649.6 | 48 | 488 | 546 | 183 | 681.4 | 241 | 54 | 51 | 690 | 454 | 58 | 258 | 332.4 | 579.2 | 234 | 395 | 257 | 141.4 | 50 | 210 | 678.8 | 365 | 50 | 254 | 592 | 43 | 390 | 1601.8 | 2254.8 | 809 | 57 | 52 | 45 | 1496.6 | 144 | 1262.4 | 3207 | 369.2 | 555 | 46 | 2100 | 48 | 565 | 41 | 5041 | 49 | 859.4 | 49 | 41 | 56 | 59 | 43 | 245 | 54 | 53 | 264 | 45 | 505.4 | 662.6 | 1948 | 52 | 51
140.4 | 50 | 158 | 153 | 32 | 338 | 44 | 308 | 44 | 53 | 1004.2 | 52 | 355 | 61 | 698 | 883.4 | 49 | 315 | 44 | 216 | 1207 | 3442 | 2399 | 289 | 49 | 57 | 216 | 53 | 484 | 35 | 214 | 2188 | 276 | 413.6 | 176 | 324.2 | 36 | 42 | 84.2 | 405 | 31 | 50 | 408 | 277 | 167 | 2475.4 | 51 | 396.4 | 38 | 57 | 296 | 50 | 255 | 251 | 226 | 50 | 57 | 53 | 45 | 357 | 52 | 51 | 121.2 | 355.4 | 396 | 170 | 180 | 345.4 | 2682.8 | 57 | 373 | 89 | 1886.2 | 56 | 57 | 54 | 46 | 601.8 | 375 | 50 | 90.2 | 53 | 195 | 243 | 252 | 55 | 502 | 91.2 | 149 | 61 | 1595 | 116 | 52 | 81.6 | 112 | 47 | 43 | 46 | 48 | 1584 | 56 | 140.4 | 468 | 4783 | 51 | 51 | 49 | 40 | 53 | 45 | 129 | 124 | 51 | 258.4 | 330 | 343.8 | 412.6 | 479.2 | 48 | 52 | 168.8 | 1282.6 | 509.6 | 55 | 206 | 177.2 | 622 | 51 | 243 | 212 | 1100 | 49 | 51 | 119 | 27 | 329 | 305.6 | 3698 | 48 | 296.2 | 244 | 310 | 795 | 307.4 | 54 | 51 | 678 | 324.4 | 58 | 258 | 246 | 794 | 269.4 | 465.8 | 257 | 145 | 128.4 | 210 | 718 | 2284.8 | 50 | 254 | 682 | 43 | 390 | 2761 | 2222 | 618.2 | 57 | 52 | 45 | 1485.2 | 144 | 734.8 | 2774.8 | 407 | 391 | 46 | 2100 | 151 | 470.8 | 41 | 5061 | 49 | 929 | 49 | 41 | 56 | 123.4 | 43 | 245 | 54 | 53 | 48 | 45 | 543 | 2281 | 1948 | 52 | 51
162 | 50 | 158 | 153 | 32 | 338 | 44 | 378.8 | 44 | 53 | 1225 | 237 | 1279.8 | 61 | 674 | 256.6 | 49 | 200.4 | 44 | 216 | 1141.8 | 3068 | 2410.6 | 647 | 164.8 | 57 | 78.4 | 53 | 490.8 | 35 | 214 | 2188 | 276 | 344.4 | 101.6 | 383 | 36 | 42 | 241 | 369 | 153.4 | 50 | 292 | 289 | 167 | 2393 | 51 | 359 | 38 | 57 | 473.6 | 50 | 255 | 257 | 226 | 50 | 57 | 53 | 45 | 457 | 52 | 51 | 231 | 53 | 279.2 | 170 | 180 | 328.2 | 464 | 57 | 373 | 1196 | 3496.6 | 56 | 57 | 54 | 46 | 570 | 375 | 50 | 223 | 53 | 155 | 243 | 252 | 55 | 430 | 42 | 149 | 61 | 1426.2 | 116 | 52 | 204 | 112 | 47 | 43 | 46 | 48 | 748.8 | 56 | 48 | 460 | 1842 | 51 | 51 | 49 | 40 | 204 | 45 | 164.4 | 240 | 175 | 127 | 330 | 441.6 | 235 | 576.8 | 48 | 52 | 244 | 116 | 565 | 55 | 206 | 190 | 622 | 51 | 243 | 212 | 258 | 49 | 226.8 | 119 | 207 | 3426 | 232 | 3499.6 | 224 | 1390.2 | 132.4 | 241 | 495 | 1092.2 | 54 | 51 | 642 | 1981.6 | 58 | 99.6 | 88.4 | 733.6 | 174.2 | 1724.6 | 257 | 149.2 | 246 | 210 | 589 | 3382 | 50 | 254 | 605.2 | 80 | 408.4 | 2761 | 2318 | 467 | 57 | 52 | 45 | 218 | 144 | 229.8 | 2348 | 407 | 319 | 46 | 513.6 | 151 | 400 | 84.4 | 5059.4 | 49 | 958.6 | 49 | 41 | 56 | 220 | 43 | 245 | 54 | 124.6 | 48 | 45 | 543 | 2281 | 1592.2 | 272 | 51
162 | 50 | 65.2 | 109.4 | 32 | 338 | 44 | 268.4 | 44 | 53 | 1272.4 | 237 | 193 | 61 | 710 | 1465.2 | 49 | 55.2 | 44 | 295.6 | 1095.4 | 3043.8 | 2313 | 478 | 242 | 57 | 44 | 53 | 334.4 | 35 | 214 | 2188 | 276 | 666.2 | 52 | 505 | 36 | 183.6 | 241 | 345 | 184 | 50 | 130.4 | 244 | 167 | 2393 | 51 | 249.4 | 38 | 57 | 355.2 | 50 | 255 | 1881 | 226 | 50 | 57 | 53 | 45 | 467 | 52 | 51 | 231 | 53 | 343.6 | 170 | 127.6 | 659 | 534.8 | 57 | 272.8 | 2148 | 2923 | 56 | 57 | 54 | 46 | 570 | 348 | 50 | 223 | 53 | 225 | 165.4 | 252 | 122.2 | 56 | 42 | 48 | 61 | 1092 | 116 | 52 | 204 | 112 | 47 | 43 | 46 | 48 | 526 | 56 | 242.4 | 460 | 623.8 | 51 | 51 | 49 | 40 | 204 | 45 | 164.4 | 256 | 175 | 127 | 330 | 612 | 235 | 698 | 48 | 52 | 244 | 391.6 | 601 | 288 | 206 | 192.4 | 507.2 | 121.2 | 89.4 | 212 | 194 | 49 | 583 | 1169.2 | 207 | 3378.4 | 232 | 3468.8 | 224 | 175 | 58 | 195 | 495 | 2282 | 54 | 51 | 498 | 1408.4 | 58 | 60 | 49 | 590.2 | 115 | 2057 | 170.6 | 286 | 246 | 137.6 | 544.6 | 3382 | 64.4 | 430.4 | 490 | 228 | 518 | 2589.8 | 2246 | 474.2 | 57 | 52 | 45 | 62 | 105.2 | 250.4 | 273 | 337.8 | 323.8 | 46 | 117 | 151 | 377.8 | 258 | 4483.2 | 49 | 1426.8 | 49 | 170.4 | 99.2 | 220 | 43 | 245 | 54 | 232 | 48 | 45 | 509.6 | 2289 | 1475 | 272 | 51
140.4 | 50 | 42 | 44 | 32 | 229 | 44 | 145.4 | 44 | 53 | 1304 | 237 | 181 | 61 | 626 | 213 | 49 | 38 | 44 | 312.4 | 1093 | 3139 | 2300.6 | 635 | 242 | 57 | 44 | 53 | 398.8 | 35 | 82 | 241.2 | 142.2 | 322 | 52 | 551 | 36 | 196 | 241 | 345 | 386 | 50 | 151 | 336.4 | 167 | 699.4 | 51 | 45 | 38 | 57 | 296 | 50 | 181.4 | 2278 | 41 | 260 | 57 | 215.4 | 45 | 464 | 52 | 51 | 231 | 53 | 367 | 70 | 49 | 659 | 464 | 57 | 146 | 2148 | 2180 | 56 | 102.6 | 54 | 46 | 937.8 | 240 | 50 | 223 | 53 | 554.6 | 49 | 252 | 247 | 56 | 42 | 48 | 61 | 1284.6 | 116 | 170.8 | 386 | 112 | 47 | 43 | 46 | 48 | 526 | 56 | 333 | 1340.8 | 776.8 | 51 | 51 | 49 | 40 | 204 | 45 | 129 | 310.8 | 175 | 171 | 425.2 | 543 | 268.6 | 738 | 182.4 | 52 | 244 | 423 | 541.6 | 282.8 | 81.2 | 202 | 326 | 168 | 51 | 59 | 179.6 | 49 | 583 | 833.8 | 207 | 3407.2 | 1004 | 1710.2 | 224 | 175 | 58 | 195 | 349.8 | 2254 | 54 | 51 | 621 | 454.6 | 58 | 84.2 | 49 | 1255.2 | 311.2 | 2127.8 | 41 | 286 | 128.4 | 200 | 2050 | 3371.6 | 245 | 424 | 225.4 | 228 | 592 | 2547 | 2198 | 479 | 57 | 52 | 45 | 706.4 | 191 | 224 | 277 | 158.4 | 331 | 46 | 117 | 109.8 | 1019.4 | 258 | 4937 | 49 | 3980.8 | 49 | 256 | 164 | 220 | 43 | 42 | 54 | 232 | 48 | 45 | 432 | 2326.2 | 1475 | 272 | 51
54 | 50 | 42 | 44 | 32 | 205 | 44 | 145.4 | 44 | 53 | 1304 | 237 | 167 | 61 | 566 | 219.6 | 49 | 38 | 44 | 244 | 1061 | 3139 | 3415.6 | 49 | 242 | 57 | 44 | 53 | 328 | 81 | 49 | 396 | 210 | 367.2 | 52 | 566 | 96 | 1307.8 | 241 | 1448.4 | 386 | 50 | 151 | 406 | 167 | 266 | 51 | 45 | 38 | 57 | 300 | 50 | 71 | 2278 | 41 | 260 | 57 | 256 | 45 | 384 | 52 | 51 | 231 | 209 | 251.2 | 1249 | 49 | 659 | 464 | 57 | 56 | 2148 | 2095 | 56 | 171 | 220 | 46 | 646.8 | 240 | 50 | 189.8 | 53 | 670 | 49 | 133.2 | 247 | 56 | 42 | 48 | 61 | 1156.2 | 116 | 250 | 355.4 | 112 | 47 | 43 | 46 | 48 | 2393.8 | 56 | 333 | 2568 | 692 | 51 | 51 | 49 | 40 | 318 | 45 | 298.8 | 500.8 | 125.4 | 417.8 | 449 | 481 | 690.8 | 787.2 | 272 | 126.4 | 206.4 | 368 | 448 | 275 | 50 | 202 | 326 | 168 | 51 | 59 | 170 | 49 | 545 | 419.4 | 207 | 3516 | 618 | 655.8 | 224 | 175 | 58 | 147 | 211 | 2254 | 54 | 51 | 734 | 613 | 58 | 181 | 49 | 2265 | 324 | 2057 | 41 | 286 | 50 | 200 | 2962.8 | 1494.4 | 1434.8 | 424 | 112 | 228 | 585.4 | 2547 | 2230.8 | 479 | 57 | 52 | 45 | 62 | 227 | 245.4 | 270.2 | 45 | 426 | 92 | 263 | 48 | 3587 | 258 | 4937 | 49 | 4951.6 | 87.2 | 256 | 164 | 155.6 | 43 | 42 | 89 | 1836.6 | 48 | 45 | 408.6 | 399 | 1442.2 | 272 | 51
54 | 179.6 | 42 | 44 | 63.4 | 166.6 | 147 | 110 | 44 | 53 | 1097.8 | 126 | 111 | 61 | 542 | 246 | 49 | 38 | 44 | 124.6 | 1141.2 | 3067.8 | 2663.2 | 209.8 | 203.4 | 57 | 44 | 53 | 328 | 150 | 244 | 396 | 183.6 | 343.2 | 52 | 474 | 96 | 257.2 | 84.2 | 307 | 263.6 | 50 | 151 | 1429 | 167 | 266 | 51 | 45 | 38 | 57 | 300 | 50 | 78.2 | 2315 | 125 | 260 | 57 | 295.6 | 79 | 237 | 52 | 51 | 48 | 209 | 150.6 | 70 | 49 | 659 | 831.8 | 57 | 56 | 1041 | 112 | 56 | 171 | 280 | 46 | 303 | 240 | 50 | 57 | 53 | 670 | 49 | 54 | 247 | 56 | 42 | 48 | 49.4 | 1092 | 116 | 250 | 233 | 200.8 | 70 | 43 | 46 | 48 | 2437 | 56 | 132 | 2568 | 692 | 51 | 51 | 49 | 40 | 1475 | 254 | 510.6 | 204.8 | 51 | 347 | 1126.6 | 469 | 2280 | 977 | 272 | 145 | 56 | 380 | 448 | 275 | 50 | 202 | 310 | 168 | 51 | 59 | 517.6 | 49 | 295.2 | 419.4 | 99 | 444 | 1425.4 | 600 | 118.4 | 109 | 121.6 | 135 | 211 | 1857.4 | 54 | 51 | 629 | 3451 | 58 | 181 | 49 | 2185 | 324 | 663 | 41 | 288.6 | 50 | 200 | 2936.2 | 302 | 2228 | 1199.2 | 112 | 228 | 581 | 2547 | 2329 | 597 | 57 | 52 | 45 | 62 | 227 | 331 | 219 | 45 | 5576.6 | 276 | 263 | 48 | 3622.4 | 315 | 3010 | 49 | 3788 | 240 | 256 | 328 | 59 | 43 | 42 | 229 | 480 | 48 | 45 | 315 | 609.4 | 1377.4 | 212.8 | 51
54 | 266 | 42 | 44 | 189 | 161 | 147 | 180.8 | 44 | 53 | 950.6 | 52 | 111 | 61 | 494 | 246 | 49 | 38 | 44 | 45 | 1280.8 | 3143 | 3006.4 | 250 | 49 | 57 | 44 | 53 | 594.4 | 150 | 244 | 439.2 | 78 | 317 | 82.4 | 451 | 100 | 298 | 45 | 307 | 233 | 50 | 107.4 | 266.8 | 167 | 275 | 51 | 45 | 38 | 2240 | 315.2 | 84.8 | 80 | 2463 | 146 | 260 | 57 | 454 | 215 | 151 | 52 | 51 | 48 | 209 | 57 | 70 | 49 | 418.2 | 2734.4 | 57 | 56 | 222.6 | 112 | 56 | 171 | 1700.2 | 46 | 303 | 312 | 50 | 57 | 53 | 520.6 | 49 | 54 | 201.4 | 56 | 42 | 192 | 32 | 1082 | 116 | 250 | 233 | 359.8 | 162 | 43 | 84.2 | 48 | 2421 | 56 | 64.8 | 2568 | 2375.8 | 157.8 | 51 | 49 | 40 | 1475 | 254 | 57 | 1447.4 | 51 | 382.4 | 785.8 | 286.6 | 2280 | 1988.2 | 272 | 145 | 56 | 365.2 | 448 | 275 | 176 | 202 | 306 | 51 | 51 | 59 | 314.8 | 49 | 51 | 363.8 | 27 | 3530 | 267.4 | 540 | 48 | 65 | 164 | 135 | 214.2 | 271 | 54 | 51 | 637 | 679.8 | 58 | 181 | 49 | 2165 | 394.8 | 1478.4 | 41 | 138.2 | 50 | 106.4 | 2935.8 | 302 | 2178.8 | 1862 | 112 | 80 | 470 | 2547 | 2329 | 597 | 57 | 52 | 83.4 | 74 | 451 | 331 | 2551 | 45 | 2563.2 | 276 | 263 | 48 | 4018.4 | 179.4 | 2657.4 | 49 | 3005.2 | 240 | 191.8 | 282.6 | 59 | 167 | 42 | 229 | 301 | 48 | 45 | 315 | 247 | 1371 | 216 | 211
54 | 266 | 42 | 44 | 189 | 161 | 147 | 110 | 44 | 53 | 895 | 52 | 151 | 61 | 494 | 250 | 49 | 38 | 44 | 45 | 509 | 3272.2 | 2422.6 | 250 | 49 | 57 | 44 | 70.6 | 732 | 150 | 244 | 2342.4 | 115.2 | 407.4 | 204 | 451 | 96 | 199.6 | 45 | 307 | 111.8 | 50 | 42 | 755.8 | 293.6 | 281 | 51 | 45 | 38 | 2253 | 276.8 | 224 | 166.4 | 1714.2 | 146 | 257 | 57 | 372.8 | 215 | 115 | 52 | 51 | 48 | 209 | 57 | 70 | 49 | 328 | 3918 | 57 | 56 | 141 | 112 | 56 | 79.8 | 496.6 | 46 | 360.6 | 1105.2 | 74.2 | 57 | 53 | 577.2 | 49 | 54 | 55 | 56 | 42 | 192 | 32 | 1074 | 116 | 210.4 | 123.8 | 394 | 162 | 43 | 237 | 48 | 2532.6 | 56 | 48 | 2528.6 | 676 | 229 | 51 | 49 | 40 | 352 | 254 | 57 | 318 | 51 | 382.4 | 439 | 244 | 2280 | 1141.8 | 227.2 | 126.4 | 56 | 271 | 448 | 257.8 | 260 | 202 | 306 | 173.4 | 51 | 59 | 105 | 49 | 51 | 325.8 | 27 | 3368 | 232 | 747.6 | 48 | 65 | 164 | 135 | 219 | 271 | 54 | 51 | 604.8 | 3413 | 58 | 108.4 | 49 | 1777.4 | 282.2 | 216 | 47 | 1144.4 | 50 | 44 | 1356 | 302 | 2257 | 1862 | 112 | 43 | 396 | 2570.2 | 2329 | 597 | 57 | 52 | 237 | 62 | 379 | 444 | 2543 | 45 | 488 | 184 | 263 | 220 | 2983.8 | 136 | 167 | 49 | 367.4 | 240 | 149 | 261 | 59 | 167 | 42 | 229 | 446.6 | 48 | 153 | 315 | 140.6 | 1364 | 216 | 347.8
54 | 266 | 42 | 44 | 189 | 184.2 | 105.8 | 110 | 44 | 53 | 823 | 52 | 211 | 61 | 565 | 266 | 83 | 38 | 44 | 45 | 509 | 3345 | 2637.6 | 250 | 49 | 178.2 | 44 | 141 | 242 | 58 | 244 | 4647.6 | 466.2 | 543 | 204 | 435 | 96 | 217 | 126.6 | 307 | 31 | 50 | 42 | 232 | 6616.2 | 281 | 51 | 45 | 38 | 2281 | 200 | 224 | 188 | 414 | 125 | 173 | 2222 | 171.8 | 215 | 115 | 52 | 51 | 48 | 209 | 57 | 102 | 49 | 297.6 | 3973 | 57 | 56 | 105 | 289.6 | 158.6 | 1035.4 | 179 | 46 | 771.6 | 2295 | 171 | 57 | 53 | 522 | 49 | 54 | 857 | 56 | 42 | 192 | 32 | 762 | 116 | 52 | 51 | 442.6 | 173 | 133 | 237 | 48 | 141.4 | 68 | 48 | 2325.8 | 683.8 | 229 | 407 | 49 | 104.2 | 352 | 254 | 57 | 2340 | 51 | 171 | 343.8 | 244 | 2106 | 2750.6 | 110.4 | 52 | 56 | 296 | 373 | 189 | 260 | 224.4 | 282.4 | 204 | 51 | 59 | 105 | 49 | 51 | 119 | 27 | 104.8 | 302.8 | 685.2 | 48 | 65 | 187.6 | 135 | 216.2 | 267.4 | 54 | 285 | 630 | 388.6 | 58 | 60 | 49 | 197 | 185.8 | 484.8 | 56 | 98 | 50 | 44 | 474 | 87.4 | 1987.4 | 1826.8 | 112 | 43 | 435.6 | 2663 | 2329 | 545.8 | 57 | 52 | 237 | 200.4 | 223.6 | 444 | 4076 | 45 | 431 | 461.6 | 117 | 263 | 232 | 136 | 167 | 49 | 593.4 | 240 | 149 | 261 | 59 | 167 | 42 | 229 | 453.6 | 48 | 153 | 315 | 118 | 3440 | 216 | 372
54 | 222.8 | 42 | 83.4 | 157.6 | 277 | 44 | 477.8 | 44 | 53 | 775 | 52 | 211 | 61 | 521 | 399.6 | 171 | 38 | 44 | 45 | 325.8 | 3338.6 | 2222 | 169.6 | 49 | 259 | 44 | 141 | 1431.8 | 35 | 127 | 4569.8 | 668.4 | 543 | 228.8 | 411 | 633 | 283 | 147 | 235 | 31 | 50 | 42 | 232 | 378 | 281 | 51 | 45 | 38 | 2267 | 866 | 224 | 188 | 484.8 | 41 | 173 | 1446 | 53 | 215 | 115 | 52 | 51 | 133.8 | 273 | 57 | 1384.4 | 49 | 222 | 3917 | 57 | 56 | 105 | 334 | 227 | 251 | 179 | 46 | 3619.8 | 2295 | 323 | 57 | 53 | 442 | 49 | 54 | 669 | 56 | 107.6 | 272.8 | 352.6 | 653.8 | 116 | 52 | 51 | 283 | 104 | 193 | 237 | 48 | 2102 | 68 | 48 | 338 | 1096 | 229 | 536.6 | 148.6 | 147 | 352 | 128.6 | 57 | 3570 | 51 | 197.8 | 320 | 228 | 123 | 3134.4 | 204 | 52 | 56 | 485 | 373 | 189 | 92 | 314 | 202 | 204 | 51 | 59 | 552.6 | 49 | 51 | 119 | 27 | 208 | 244 | 313 | 48 | 494.6 | 88 | 135 | 205 | 304 | 54 | 285 | 645 | 124.8 | 58 | 60 | 49 | 1272.8 | 610 | 484.2 | 56 | 98 | 50 | 44 | 506.8 | 53 | 1226.2 | 1769.2 | 1567 | 43 | 495 | 2663 | 2329 | 469 | 57 | 52 | 353 | 245 | 192 | 470.4 | 3970 | 45 | 431 | 2144.8 | 117 | 263 | 232 | 41 | 167 | 49 | 355 | 87.2 | 149 | 179 | 59 | 117.4 | 42 | 89 | 349 | 48 | 153 | 315 | 118 | 3404 | 1514.4 | 372
54 | 56.6 | 42 | 241 | 32 | 277 | 44 | 264.8 | 180.8 | 53 | 55 | 52 | 211 | 61 | 513 | 418 | 171 | 124 | 44 | 45 | 277.4 | 772.4 | 2174 | 49 | 49 | 259 | 44 | 141 | 2178.6 | 35 | 49 | 3164 | 212 | 543 | 297.6 | 411 | 1172.8 | 283 | 147 | 187 | 31 | 50 | 42 | 232 | 378 | 830 | 51 | 45 | 38 | 2256 | 2631.2 | 189.2 | 188 | 266 | 41 | 123.8 | 282 | 53 | 79 | 55 | 52 | 51 | 203 | 369 | 57 | 229 | 49 | 102 | 1737.4 | 57 | 56 | 49 | 334 | 227 | 287 | 179 | 46 | 4461 | 2295 | 323 | 57 | 53 | 354.8 | 49 | 54 | 268 | 56 | 124 | 149 | 1655 | 327 | 116 | 52 | 51 | 214.6 | 58 | 193 | 237 | 48 | 2102 | 888.4 | 140.4 | 300.8 | 529 | 122.2 | 569 | 215 | 147 | 352 | 45 | 57 | 3605.4 | 51 | 127 | 3254 | 204 | 123 | 3542.8 | 204 | 52 | 56 | 348 | 373 | 94.8 | 50 | 314 | 202 | 204 | 51 | 59 | 461.8 | 49 | 51 | 189.8 | 27 | 208 | 232 | 428.2 | 48 | 981.4 | 88 | 135 | 205 | 304 | 54 | 285 | 645 | 101 | 77.4 | 60 | 49 | 197 | 43 | 144 | 1014.8 | 110 | 50 | 77.2 | 477.8 | 53 | 370.6 | 1586.8 | 2585.4 | 43 | 495 | 2663 | 2298 | 469 | 57 | 52 | 353 | 317 | 192 | 431.8 | 4011 | 59 | 431 | 2228 | 117 | 263 | 232 | 41 | 107 | 49 | 355 | 49 | 143 | 56 | 59 | 43 | 42 | 54 | 349 | 48 | 109.8 | 315 | 118 | 3404 | 226 | 267.8
54 | 50 | 42 | 284.6 | 32 | 214 | 44 | 196.4 | 215 | 53 | 55 | 52 | 125 | 61 | 513 | 468 | 163.8 | 124 | 44 | 45 | 166.4 | 717.6 | 2162 | 49 | 49 | 259 | 44 | 88.2 | 2109 | 35 | 49 | 2268 | 594.4 | 664.6 | 176 | 286.2 | 103 | 283 | 126.6 | 187 | 31 | 50 | 42 | 232 | 335.8 | 332.2 | 51 | 45 | 38 | 2244 | 3236 | 50 | 154.4 | 229 | 41 | 50 | 404.4 | 53 | 45 | 55 | 211 | 51 | 203 | 369 | 57 | 229 | 49 | 102 | 1420.2 | 57 | 56 | 49 | 334 | 227 | 287 | 219 | 46 | 4461 | 1898.4 | 250.4 | 57 | 53 | 303.4 | 49 | 54 | 1867.2 | 56 | 305 | 149 | 1685 | 327 | 151.4 | 52 | 51 | 182.8 | 145.2 | 193 | 84.2 | 48 | 2102 | 3390.4 | 279 | 2004.2 | 313 | 51 | 569 | 215 | 147 | 269.8 | 45 | 57 | 3891 | 51 | 127 | 3256 | 228 | 123 | 2726 | 204 | 52 | 56 | 370 | 950.2 | 68 | 50 | 314 | 122 | 81.6 | 51 | 59 | 238 | 49 | 51 | 119 | 27 | 208 | 302.8 | 465 | 48 | 212 | 88 | 135 | 205 | 304 | 54 | 285 | 625.2 | 101 | 155 | 60 | 127.8 | 237 | 43 | 144 | 2600.8 | 207.2 | 50 | 210 | 369 | 53 | 375 | 1543 | 2739 | 43 | 495 | 1593.8 | 2213.2 | 469 | 57 | 52 | 199.4 | 261 | 192 | 364 | 2607 | 162.8 | 431 | 2377.2 | 117 | 177 | 232 | 41 | 148.6 | 49 | 327.4 | 49 | 139 | 56 | 59 | 43 | 42 | 54 | 219.4 | 48 | 45 | 315 | 118 | 4675.2 | 226 | 51
54 | 50 | 42 | 350 | 32 | 168 | 208 | 236 | 215 | 53 | 55 | 52 | 227 | 61 | 366 | 543 | 93 | 124 | 44 | 45 | 1487.6 | 524 | 2130 | 49 | 49 | 218.6 | 44 | 53 | 2109 | 35 | 49 | 681.6 | 386.6 | 482 | 176 | 324 | 103 | 646 | 45 | 187 | 31 | 50 | 42 | 232 | 167 | 858 | 51 | 45 | 38 | 2292 | 3236 | 50 | 65 | 299.8 | 189 | 50 | 486 | 53 | 45 | 55 | 211 | 51 | 203 | 419.8 | 57 | 229 | 49 | 102 | 357 | 57 | 189.6 | 49 | 245.2 | 192.8 | 2083.8 | 54 | 46 | 4461 | 188 | 202 | 57 | 53 | 185 | 91 | 54 | 2796.8 | 56 | 288.6 | 128.8 | 1685 | 327 | 262.4 | 52 | 51 | 112 | 167 | 163 | 46 | 48 | 2102 | 2119 | 279 | 2468.6 | 313 | 51 | 448.4 | 215 | 40 | 1547 | 45 | 98 | 2149.8 | 51 | 713.8 | 3256 | 336 | 123 | 2726 | 141.6 | 52 | 56 | 1193 | 277 | 68 | 50 | 359 | 1222.2 | 51 | 51 | 181.4 | 238 | 49 | 51 | 189.8 | 27 | 208 | 256 | 465 | 48 | 212 | 88 | 135 | 205 | 230.8 | 54 | 296.2 | 591.2 | 125 | 155 | 60 | 246 | 197 | 43 | 144 | 2300.2 | 270 | 50 | 210 | 237.8 | 53 | 122 | 46 | 1806.8 | 43 | 72.8 | 48 | 2162 | 461 | 57 | 52 | 114.6 | 345.4 | 211.4 | 364 | 1679.4 | 278.8 | 431 | 1985.6 | 231 | 48 | 232 | 41 | 271 | 49 | 317 | 171 | 80.2 | 56 | 59 | 43 | 42 | 54 | 53 | 48 | 45 | 315 | 118 | 5401 | 226 | 51
54 | 50 | 42 | 350 | 32 | 220 | 208 | 236 | 215 | 213 | 55 | 52 | 311 | 61 | 479 | 643 | 49 | 89.6 | 44 | 147.6 | 320 | 1757 | 2122 | 49 | 49 | 57 | 216 | 53 | 1315.8 | 35 | 49 | 285 | 176 | 493.4 | 101.6 | 370 | 103 | 336 | 45 | 221 | 31 | 50 | 187 | 220 | 167 | 2896.8 | 51 | 45 | 38 | 2304 | 3244 | 50 | 2847 | 229 | 226 | 50 | 461.4 | 53 | 45 | 55 | 211 | 51 | 203 | 599 | 57 | 121.6 | 49 | 626.6 | 357 | 57 | 283 | 49 | 112 | 56 | 2611.4 | 54 | 46 | 2478 | 188 | 50 | 57 | 53 | 185 | 262.8 | 54 | 4670.2 | 56 | 266.2 | 48 | 1364.4 | 557 | 315 | 52 | 51 | 147.4 | 167 | 43 | 46 | 48 | 515.6 | 2199 | 279 | 2165 | 938.8 | 51 | 238.4 | 181.8 | 40 | 1825.4 | 45 | 1031.8 | 3430 | 51 | 500.8 | 3256 | 359 | 123 | 2726 | 48 | 52 | 56 | 647.2 | 277 | 68 | 558.4 | 389 | 102 | 51 | 204.6 | 212 | 238 | 49 | 51 | 614 | 229 | 36 | 327.8 | 467.4 | 48 | 2264 | 125.2 | 932.2 | 419.2 | 121 | 54 | 337 | 787 | 1283.4 | 155 | 60 | 246 | 197 | 43 | 477 | 1870 | 270 | 50 | 210 | 205 | 53 | 122 | 46 | 498 | 43 | 53 | 48 | 2084 | 381 | 57 | 52 | 45 | 355 | 289 | 364 | 2696.6 | 445 | 635.4 | 103.6 | 266.4 | 48 | 232 | 41 | 348.4 | 49 | 497.8 | 171 | 41 | 56 | 59 | 43 | 42 | 54 | 53 | 48 | 45 | 315 | 118 | 5401 | 296 | 51
54 | 50 | 42 | 192.4 | 32 | 220 | 208 | 236 | 146.6 | 253 | 55 | 52 | 311 | 61 | 379 | 582 | 49 | 38 | 44 | 216 | 320 | 508 | 2122 | 49 | 49 | 57 | 216 | 53 | 126 | 35 | 49 | 285 | 102.2 | 482 | 52 | 338 | 103 | 223 | 45 | 247 | 31 | 50 | 187 | 203.8 | 167 | 2877 | 109.2 | 82.4 | 38 | 2304 | 836.8 | 50 | 2847 | 264.4 | 226 | 50 | 244.8 | 53 | 45 | 55 | 211 | 51 | 203 | 439 | 57 | 50 | 49 | 1108 | 3969.2 | 57 | 373 | 49 | 112 | 56 | 2729 | 54 | 46 | 2057.4 | 188 | 241 | 57 | 53 | 185 | 352 | 54 | 4585 | 56 | 439 | 48 | 84.4 | 534.6 | 467.4 | 61.2 | 173.4 | 147.4 | 167 | 43 | 46 | 48 | 119 | 2216.6 | 314 | 2165 | 3442 | 51 | 206 | 49 | 40 | 2108 | 45 | 631.4 | 3430 | 51 | 230.2 | 3256 | 409.4 | 123 | 2642 | 48 | 52 | 56 | 232 | 370.6 | 68 | 1355.8 | 386.6 | 88.4 | 51 | 243 | 212 | 246.4 | 49 | 51 | 47 | 229 | 3308 | 839.2 | 522 | 48 | 2406.4 | 262.8 | 533.6 | 268.4 | 121 | 54 | 313 | 755 | 1820.6 | 96.8 | 266.8 | 354 | 197 | 43 | 1502.8 | 911.2 | 256 | 50 | 210 | 374 | 53 | 245 | 46 | 466 | 43 | 53 | 48 | 2032 | 910.2 | 57 | 52 | 65 | 245 | 289 | 364 | 3961.4 | 469 | 612 | 46 | 266.4 | 48 | 240.4 | 41 | 400 | 49 | 495 | 171 | 41 | 56 | 59 | 43 | 42 | 54 | 53 | 48 | 45 | 315 | 132 | 5401 | 401 | 51
118.8 | 74.8 | 42 | 65.8 | 32 | 220 | 208 | 77.6 | 44 | 253 | 55 | 126 | 311 | 61 | 379 | 582 | 49 | 38 | 44 | 216 | 1433.4 | 613.6 | 2122 | 49 | 49 | 57 | 216 | 53 | 126 | 35 | 49 | 285 | 81 | 284.8 | 52 | 344 | 176.2 | 223 | 45 | 193.4 | 31 | 50 | 187 | 142 | 167 | 2877 | 148 | 350.2 | 38 | 2380.2 | 232 | 140.4 | 2871.8 | 660.4 | 226 | 50 | 204 | 53 | 45 | 55 | 52 | 51 | 248 | 351.8 | 57 | 50 | 153.8 | 318 | 6191 | 57 | 373 | 49 | 112 | 56 | 1381.4 | 54 | 46 | 375 | 1246.8 | 241 | 57 | 53 | 185 | 1137.2 | 54 | 4585 | 56 | 330.4 | 48 | 94 | 493 | 486 | 52 | 204 | 112 | 167 | 43 | 46 | 48 | 119 | 2207 | 92.6 | 2165 | 3418 | 51 | 203.6 | 49 | 40 | 2199.2 | 45 | 231 | 3454.8 | 175 | 55 | 3256 | 462 | 123 | 3708.8 | 48 | 52 | 56 | 263.4 | 394 | 68 | 1371.8 | 195.4 | 250 | 51 | 243 | 212 | 252 | 49 | 246 | 185 | 188.6 | 3308 | 309 | 2063.8 | 48 | 2491.8 | 279 | 135 | 299.8 | 121 | 54 | 373 | 707 | 101 | 58 | 379 | 354 | 422 | 43 | 2164 | 272 | 140.8 | 50 | 170.8 | 374 | 70.2 | 245 | 46 | 284.4 | 43 | 53 | 48 | 2092 | 381 | 57 | 52 | 78 | 206 | 289 | 342.4 | 2951 | 935.8 | 532.2 | 46 | 185.4 | 48 | 314 | 258 | 400 | 49 | 495 | 171 | 126.6 | 164 | 59 | 43 | 42 | 54 | 53 | 48 | 45 | 315 | 2017.8 | 5401 | 386.6 | 51
162 | 1536.6 | 42 | 44 | 32 | 220 | 161 | 38 | 44 | 253 | 55 | 237 | 269 | 61 | 333.8 | 371 | 109 | 141.4 | 44 | 216 | 209 | 656 | 46 | 49 | 49 | 57 | 334.4 | 53 | 126 | 35 | 49 | 285 | 53 | 330 | 233 | 270 | 36 | 223 | 45 | 113 | 31 | 50 | 296 | 61 | 50 | 248 | 148 | 429 | 38 | 2431 | 232 | 163 | 2988.4 | 260.4 | 152 | 50 | 204 | 53 | 45 | 117 | 52 | 51 | 348 | 221 | 57 | 50 | 180 | 371.2 | 6191 | 57 | 306.2 | 177.4 | 112 | 56 | 539.6 | 54 | 46 | 375 | 1254 | 241 | 223 | 53 | 173 | 2315 | 54 | 3315.2 | 128 | 171.6 | 48 | 32 | 505 | 376 | 583.6 | 204 | 281.8 | 160.4 | 43 | 46 | 48 | 162.4 | 56 | 95 | 1871.4 | 3382 | 51 | 203 | 49 | 40 | 2222 | 45 | 228.4 | 98.4 | 175 | 55 | 3256 | 558.6 | 300 | 5331 | 48 | 52 | 244 | 375 | 438.8 | 68 | 1575 | 158 | 250 | 144.6 | 243 | 150.8 | 252 | 49 | 246 | 321 | 27 | 51 | 309 | 3173 | 48 | 2598 | 367 | 111 | 363 | 121 | 54 | 373 | 719 | 192.8 | 58 | 379 | 157 | 422 | 43 | 2164 | 41 | 78 | 167.6 | 200 | 374 | 139 | 245 | 46 | 210.2 | 43 | 238 | 48 | 2132 | 507.4 | 57 | 52 | 132 | 50 | 243.6 | 364 | 2951 | 284.8 | 491 | 46 | 187.8 | 48 | 314 | 590 | 196 | 49 | 301 | 171 | 148 | 164 | 59 | 43 | 42 | 54 | 53 | 48 | 45 | 315 | 3339.8 | 1784.4 | 365 | 51
162 | 1388.8 | 42 | 44 | 32 | 56 | 161 | 38 | 109.2 | 173 | 55 | 237 | 165 | 61 | 298 | 251.2 | 129 | 419 | 44 | 113.4 | 209 | 620 | 46 | 49 | 87.6 | 57 | 222.8 | 53 | 126 | 35 | 49 | 290.6 | 65 | 514.2 | 293 | 254 | 36 | 288 | 45 | 113 | 233 | 50 | 151 | 133 | 50 | 454.8 | 148 | 429 | 38 | 2431 | 232 | 163 | 316 | 147 | 41 | 50 | 204 | 53 | 45 | 210 | 52 | 51 | 428 | 221 | 203 | 50 | 180 | 328 | 4630.2 | 57 | 146 | 263 | 182.8 | 56 | 714 | 54 | 46 | 353.8 | 1266.8 | 253 | 223 | 53 | 220.4 | 2315 | 54 | 91 | 236 | 42 | 48 | 32 | 1012 | 482.8 | 932 | 204 | 493.6 | 156 | 43 | 46 | 48 | 336 | 56 | 107 | 433.2 | 2756.2 | 51 | 283 | 49 | 40 | 1032.2 | 45 | 218 | 52 | 175 | 55 | 3256 | 573 | 300 | 5375 | 48 | 52 | 244 | 354 | 426.6 | 68 | 1592 | 158 | 169.2 | 168 | 166.2 | 59 | 252 | 49 | 246 | 321 | 27 | 51 | 309 | 3141.8 | 48 | 2674 | 320 | 95 | 616.6 | 121 | 54 | 459 | 749.4 | 1985.6 | 58 | 379 | 113.8 | 425.6 | 43 | 2128.2 | 41 | 138 | 246 | 200 | 410 | 139 | 195.8 | 46 | 87 | 43 | 238 | 48 | 2174 | 2294 | 57 | 52 | 168 | 95.2 | 204 | 364 | 1857.4 | 282 | 434.4 | 158 | 117 | 109.8 | 314 | 647 | 196 | 49 | 303.4 | 171 | 160 | 164 | 187.8 | 43 | 42 | 54 | 53 | 48 | 45 | 1303 | 3293 | 3384 | 381.4 | 51
162 | 2322 | 42 | 44 | 32 | 56 | 147 | 38 | 207 | 53 | 231.8 | 237 | 141 | 61 | 827.2 | 272 | 49 | 397 | 44 | 204.2 | 269.6 | 584 | 159 | 49 | 242 | 57 | 206 | 53 | 126 | 35 | 49 | 301.8 | 200 | 614 | 341 | 174 | 36 | 42 | 45 | 151 | 386 | 50 | 151 | 213 | 50 | 563 | 51 | 271.4 | 38 | 2431 | 220 | 140.4 | 420 | 47 | 41 | 50 | 228 | 53 | 45 | 210 | 52 | 51 | 545.8 | 221 | 203 | 50 | 153.8 | 388 | 2782.8 | 57 | 56 | 263 | 112 | 56 | 583.6 | 54 | 46 | 502 | 1417.8 | 377 | 223 | 53 | 381 | 2439.4 | 54 | 91 | 236 | 42 | 48 | 32 | 2506.4 | 553.6 | 930.2 | 81.6 | 40 | 47 | 43 | 46 | 48 | 425.6 | 56 | 258 | 546 | 253 | 51 | 383 | 49 | 40 | 375 | 45 | 57 | 52 | 125.4 | 143 | 3256 | 607.4 | 300 | 4836.4 | 272 | 52 | 244 | 366 | 333 | 68 | 1671.2 | 158 | 48 | 168 | 51 | 59 | 264 | 49 | 246 | 464 | 27 | 67 | 235.4 | 3165 | 48 | 2261.6 | 187.2 | 99.8 | 412.6 | 191.8 | 54 | 547 | 799 | 1512.4 | 58 | 237.8 | 49 | 431 | 252 | 880.4 | 41 | 138 | 307.2 | 200 | 1403.8 | 139 | 122 | 46 | 175 | 43 | 238 | 48 | 2208.2 | 1062 | 57 | 52 | 2114.4 | 163 | 200 | 330.4 | 217 | 357.6 | 162 | 230 | 117 | 151 | 300.8 | 733 | 200.8 | 49 | 2327.4 | 440.4 | 174.6 | 120.8 | 220 | 67 | 77 | 89 | 53 | 48 | 45 | 409 | 3261 | 3408 | 692.4 | 51
54 | 3251.6 | 42 | 44 | 32 | 116 | 105.8 | 38 | 207 | 53 | 276 | 237 | 175 | 61 | 2464 | 272.2 | 49 | 289 | 44 | 244 | 425 | 576 | 159 | 49 | 242 | 57 | 286.2 | 53 | 126 | 35 | 49 | 175 | 195 | 728.8 | 333 | 228 | 36 | 62.4 | 45 | 179 | 386 | 50 | 107.4 | 304 | 50 | 579 | 51 | 82.4 | 38 | 2341.8 | 2647.2 | 50 | 450.2 | 47 | 41 | 50 | 294.6 | 256 | 45 | 117 | 52 | 51 | 526 | 241 | 203 | 50 | 49 | 385 | 495 | 57 | 56 | 263 | 112 | 56 | 469 | 54 | 46 | 569 | 1558.2 | 333 | 223 | 53 | 548.8 | 2025.8 | 54 | 254.2 | 236 | 42 | 105.6 | 32 | 2795.4 | 436.8 | 2386.2 | 51 | 40 | 47 | 43 | 46 | 48 | 448 | 56 | 345 | 546 | 451.4 | 51 | 303 | 49 | 40 | 419 | 45 | 57 | 52 | 51 | 275 | 3304 | 730.8 | 300 | 2159.2 | 272 | 52 | 244 | 426 | 333 | 68 | 1932.8 | 193 | 48 | 236.4 | 51 | 59 | 308 | 49 | 129 | 381.2 | 27 | 91 | 173 | 1535.2 | 48 | 462.8 | 150 | 107 | 414.2 | 121 | 54 | 628 | 915.6 | 426 | 58 | 234 | 49 | 491.4 | 252 | 144 | 41 | 170 | 242.2 | 106.4 | 2894 | 87.4 | 122 | 46 | 211 | 43 | 238 | 48 | 2262 | 984.4 | 57 | 52 | 3060 | 163 | 234 | 244 | 217 | 471 | 261 | 438 | 187.8 | 151 | 520 | 640.8 | 245.6 | 49 | 3672.4 | 1962 | 161 | 97 | 220 | 118 | 77 | 229 | 198.6 | 48 | 45 | 421 | 1421.8 | 3408 | 668.8 | 51
54 | 2969.2 | 42 | 44 | 157.6 | 116 | 44 | 38 | 207 | 53 | 276 | 52 | 82 | 61 | 2567 | 289 | 49 | 1129.8 | 44 | 244 | 483.8 | 552 | 159 | 169.6 | 242 | 57 | 287 | 2793 | 126 | 81 | 49 | 176 | 371.4 | 635.8 | 410.6 | 256 | 36 | 144 | 45 | 286 | 2333 | 50 | 174.6 | 304 | 92.2 | 1988.4 | 51 | 45 | 38 | 2291 | 3256 | 50 | 679.6 | 47 | 135.6 | 50 | 341 | 256 | 45 | 55 | 52 | 51 | 538 | 251 | 249.8 | 50 | 49 | 402.4 | 540 | 57 | 56 | 220.2 | 182.8 | 56 | 417.8 | 54 | 46 | 322 | 1816.6 | 301 | 57 | 53 | 608 | 1705.2 | 54 | 283 | 236 | 67.8 | 192 | 32 | 2846 | 925 | 520.6 | 51 | 151 | 47 | 43 | 46 | 48 | 448 | 56 | 363 | 519.8 | 693 | 51 | 51 | 49 | 40 | 600 | 170.4 | 57 | 125.6 | 51 | 275 | 3436 | 580.6 | 123 | 518.4 | 272 | 107.8 | 131.2 | 416.4 | 432 | 94.8 | 1923 | 293 | 48 | 204 | 51 | 59 | 316 | 49 | 51 | 190 | 47 | 174 | 50 | 409 | 48 | 163 | 104.4 | 123 | 381 | 121 | 54 | 661 | 785.2 | 348.2 | 383 | 234 | 49 | 527.8 | 323.4 | 144 | 41 | 259 | 203 | 52 | 2930 | 53 | 122 | 46 | 449 | 103 | 53 | 48 | 1487.2 | 824.8 | 57 | 52 | 3086 | 163 | 47 | 200 | 241 | 471 | 341 | 496 | 117 | 237 | 444 | 558 | 361.2 | 49 | 3569 | 2914 | 41 | 261 | 220 | 148.4 | 295.4 | 494.8 | 235 | 177.6 | 45 | 553.4 | 189 | 3468 | 807.2 | 51
54 | 1727.2 | 42 | 44 | 189 | 238.4 | 44 | 38 | 141.8 | 53 | 276 | 52 | 142 | 61 | 2684.6 | 389 | 49 | 567.4 | 44 | 45 | 607.8 | 558.4 | 113.8 | 250 | 242 | 57 | 303 | 2867 | 218.8 | 150 | 49 | 184 | 390 | 562 | 469 | 267 | 36 | 144 | 45 | 310 | 3496.8 | 50 | 263 | 304 | 261 | 2830.6 | 51 | 45 | 38 | 2301.4 | 3654.8 | 50 | 562 | 47 | 336.4 | 148.4 | 373 | 256 | 113 | 55 | 52 | 51 | 526 | 266 | 174 | 50 | 49 | 332 | 568 | 57 | 56 | 49 | 112 | 56 | 665 | 54 | 46 | 322 | 531.6 | 320 | 57 | 53 | 557.4 | 1243.8 | 54 | 363 | 56 | 199 | 192 | 32 | 2718 | 390 | 2107 | 196.6 | 151 | 47 | 43 | 198.8 | 48 | 252 | 56 | 451 | 1451.8 | 728 | 51 | 51 | 49 | 40 | 604 | 254 | 57 | 236 | 51 | 275 | 3536 | 401 | 193.8 | 485.2 | 272 | 145 | 56 | 356 | 408 | 241.8 | 1895 | 298.4 | 48 | 204 | 51 | 59 | 224 | 49 | 51 | 190 | 67 | 265.6 | 50 | 421 | 188.8 | 163 | 129.2 | 107 | 440.6 | 191.8 | 54 | 735 | 786 | 971.6 | 439 | 164.4 | 49 | 498 | 371 | 228 | 41 | 346 | 203 | 100 | 2942 | 53 | 192.8 | 265 | 387 | 217.4 | 53 | 48 | 349 | 694.4 | 57 | 52 | 3091.2 | 117.8 | 47 | 316 | 285 | 456.6 | 405 | 640 | 187.8 | 263 | 426 | 512 | 413.8 | 49 | 3532.6 | 2894.8 | 41 | 261 | 91.2 | 153.8 | 336 | 666 | 414 | 264 | 45 | 617.8 | 326 | 167 | 498.6 | 51
419 | 1617.4 | 42 | 44 | 189 | 432 | 44 | 38 | 44 | 53 | 187.6 | 52 | 142 | 61 | 1964.6 | 421 | 49 | 238.8 | 44 | 45 | 695.8 | 606.4 | 46 | 250 | 87.6 | 57 | 219 | 53 | 242 | 150 | 49 | 196 | 534 | 722 | 477.8 | 422 | 36 | 354 | 45 | 358.8 | 3361 | 269.2 | 263 | 328 | 261 | 2719 | 51 | 45 | 38 | 2340 | 4097.6 | 50 | 2281.2 | 84 | 435 | 173 | 187 | 335.2 | 215 | 55 | 52 | 51 | 48 | 1331.6 | 174 | 50 | 49 | 333 | 568 | 765 | 56 | 49 | 280.6 | 56 | 616 | 54 | 46 | 244 | 522 | 288 | 57 | 53 | 524.6 | 408.6 | 54 | 1682 | 56 | 229 | 192 | 32 | 2646.8 | 453 | 2107 | 233 | 151 | 47 | 949.8 | 237 | 48 | 119 | 56 | 521 | 398.6 | 794 | 51 | 51 | 82.2 | 449 | 552 | 254 | 57 | 236 | 51 | 1336.6 | 548 | 530.6 | 123 | 561 | 137.6 | 145 | 56 | 396 | 50 | 237 | 1819 | 447 | 48 | 204 | 51 | 59 | 266 | 49 | 139.2 | 47 | 35 | 318 | 50 | 596 | 224 | 141 | 180 | 107 | 441 | 121 | 54 | 819 | 718.2 | 296 | 58 | 60 | 49 | 364.6 | 245.6 | 264 | 41 | 354 | 141.8 | 132 | 1926.8 | 53 | 122 | 265 | 371 | 236 | 53 | 140.8 | 397 | 519 | 57 | 52 | 500.6 | 119.2 | 47 | 392 | 312.2 | 363 | 299 | 423.2 | 758 | 263 | 489 | 41 | 339.4 | 49 | 1580.6 | 2959 | 41 | 261 | 59 | 155 | 417.6 | 806 | 414 | 264 | 183 | 555.2 | 342.8 | 167 | 545 | 51
449 | 1661 | 42 | 131.2 | 189 | 452 | 44 | 156.8 | 44 | 53 | 55 | 52 | 142 | 61 | 524 | 360.8 | 49 | 716 | 44 | 45 | 605 | 695 | 46 | 250 | 49 | 57 | 215 | 53 | 242 | 150 | 49 | 284 | 565 | 528.4 | 468.6 | 422 | 36 | 292.8 | 45 | 392 | 3362.4 | 303 | 263 | 314 | 261 | 2791 | 51 | 45 | 38 | 2364 | 780.8 | 50 | 3398 | 232 | 475 | 173 | 202.2 | 332.2 | 215 | 55 | 52 | 51 | 48 | 282 | 174 | 50 | 62 | 244 | 569 | 657 | 56 | 49 | 369.4 | 56 | 586.6 | 54 | 46 | 127 | 324 | 2301.2 | 57 | 53 | 371 | 268 | 54 | 323 | 56 | 296.2 | 134.4 | 32 | 1000.4 | 545 | 2107 | 233 | 106.6 | 47 | 566.2 | 237 | 48 | 119 | 56 | 500 | 606.4 | 667.4 | 51 | 51 | 215 | 497 | 536 | 254 | 57 | 282.4 | 51 | 2535 | 594 | 551 | 123 | 509 | 48 | 145 | 56 | 460 | 50 | 206 | 1881.4 | 625 | 48 | 112.2 | 51 | 59 | 282 | 49 | 198 | 47 | 51 | 335 | 50 | 656 | 224 | 53 | 254.8 | 107 | 522.6 | 191.8 | 54 | 909 | 699 | 324 | 58 | 60 | 49 | 401.8 | 162 | 228 | 41 | 351 | 50 | 158.4 | 455.8 | 53 | 157.4 | 265 | 617.4 | 828 | 53 | 164 | 401 | 511 | 57 | 52 | 911.4 | 223 | 47 | 346.6 | 498.6 | 170.4 | 256 | 282.4 | 2690 | 263 | 348 | 41 | 314 | 49 | 269.4 | 3122.8 | 41 | 261 | 59 | 209 | 434.8 | 666 | 268.4 | 91.2 | 199 | 564 | 293 | 167 | 478.4 | 251
449 | 1665.2 | 42 | 153 | 63.4 | 172 | 44 | 236 | 44 | 53 | 55 | 52 | 62 | 61 | 508 | 378 | 49 | 1456 | 44 | 45 | 743.4 | 764.6 | 46 | 209.8 | 49 | 57 | 207 | 53 | 218.8 | 58 | 49 | 295.4 | 521.2 | 900.6 | 374 | 870 | 36 | 252 | 45 | 814 | 1515.4 | 1688 | 218.8 | 386 | 261 | 2747 | 51 | 734.4 | 38 | 2364 | 251.2 | 50 | 3386 | 232 | 1387.6 | 148.4 | 215 | 251 | 215 | 55 | 147.4 | 51 | 48 | 406.8 | 80.4 | 50 | 114 | 234.2 | 645 | 2081 | 56 | 49 | 334 | 227 | 687 | 54 | 46 | 127 | 390.8 | 2834.4 | 57 | 133 | 409.6 | 268 | 54 | 323 | 56 | 350.4 | 48 | 32 | 636 | 523 | 2107 | 233 | 74.2 | 47 | 229 | 237 | 48 | 119 | 56 | 732 | 756.8 | 541.2 | 193.4 | 131.4 | 215 | 509 | 512.4 | 212.2 | 57 | 352 | 61 | 2595 | 656 | 619 | 193.8 | 577.8 | 48 | 52 | 56 | 499.4 | 50 | 185.2 | 2135 | 616 | 48 | 51 | 51 | 59 | 278 | 49 | 1702.6 | 47 | 1133.4 | 235 | 50 | 2016.8 | 224 | 97 | 274.2 | 107 | 1205.8 | 121 | 54 | 3285.8 | 777 | 202.4 | 58 | 60 | 49 | 378.6 | 43 | 204 | 56 | 294.6 | 50 | 44 | 558.8 | 53 | 157.4 | 265 | 770 | 168 | 53 | 164 | 633 | 427 | 57 | 52 | 1381.8 | 223 | 227 | 256 | 263 | 201 | 222 | 280 | 2712.8 | 263 | 396 | 41 | 334 | 49 | 486.8 | 3089 | 41 | 97 | 59 | 297.2 | 413.8 | 631 | 386 | 48 | 311 | 620 | 491.8 | 167 | 444 | 251
398.2 | 1626 | 42 | 153 | 32 | 79.2 | 44 | 236 | 44 | 53 | 55 | 52 | 42 | 61 | 516 | 474 | 49 | 1478.8 | 44 | 45 | 705 | 903.4 | 46 | 49 | 49 | 218.6 | 195 | 53 | 126 | 35 | 166 | 510.4 | 503 | 1062 | 532.4 | 910 | 36 | 252 | 45 | 383.6 | 283.4 | 392 | 129 | 334 | 92.2 | 2747 | 51 | 1343.6 | 38 | 2331 | 280 | 50 | 3438.8 | 232 | 391 | 50 | 155 | 132.2 | 215 | 55 | 211 | 51 | 48 | 474 | 57 | 50 | 178 | 187 | 2162.4 | 1431.2 | 86 | 49 | 503.8 | 227 | 688.2 | 54 | 46 | 197.8 | 280 | 2880 | 57 | 134.8 | 445.6 | 167 | 54 | 273 | 56 | 629 | 48 | 32 | 592 | 470.2 | 124 | 160.2 | 211 | 162 | 386 | 160.6 | 48 | 154.4 | 56 | 612 | 842 | 516 | 229 | 381.6 | 215 | 497 | 550.6 | 45 | 57 | 168 | 51 | 2182.2 | 857.2 | 763 | 123 | 652.6 | 48 | 52 | 56 | 609 | 50 | 782.8 | 1684.6 | 580.4 | 48 | 51 | 51 | 89.6 | 297.2 | 49 | 579 | 47 | 2663 | 352.6 | 50 | 670.6 | 153.6 | 86 | 359 | 107 | 1674 | 121 | 54 | 3905.8 | 953 | 276 | 58 | 60 | 167.2 | 485.4 | 43 | 120.6 | 56 | 150 | 50 | 44 | 684.2 | 53 | 227 | 133.6 | 636 | 200 | 53 | 140.8 | 660.2 | 412 | 57 | 52 | 497 | 119.2 | 227 | 278.6 | 263 | 223 | 142 | 298.8 | 2804 | 48 | 428 | 41 | 411.6 | 49 | 432 | 472.8 | 41 | 56 | 59 | 373.4 | 276 | 663 | 297 | 48 | 347 | 504 | 757.6 | 167 | 506 | 347.8
358 | 1630 | 42 | 131.2 | 32 | 56 | 44 | 236 | 44 | 173 | 55 | 52 | 42 | 61 | 724 | 519 | 49 | 1400 | 44 | 45 | 382.8 | 970.6 | 46 | 49 | 49 | 259 | 267.8 | 53 | 196.8 | 35 | 244 | 512.8 | 575 | 963 | 528 | 904 | 36 | 126 | 45 | 582 | 221 | 462 | 187 | 433.2 | 183 | 2807 | 51 | 1352 | 38 | 2471 | 2274.2 | 229 | 1799.8 | 232 | 452.2 | 222 | 155 | 53 | 45 | 55 | 211 | 51 | 48 | 537.2 | 57 | 50 | 306 | 287 | 4370 | 57 | 206 | 49 | 671.2 | 227 | 557.8 | 54 | 46 | 127 | 300 | 2867.8 | 57 | 250.6 | 300.6 | 180 | 54 | 354.2 | 56 | 762.4 | 48 | 32 | 544 | 604 | 124 | 51 | 211 | 162 | 386 | 46 | 48 | 154.4 | 56 | 540 | 643 | 545 | 2058 | 414 | 215 | 497 | 125 | 45 | 57 | 168 | 125.4 | 417.4 | 741.6 | 687 | 158.4 | 249 | 48 | 52 | 56 | 633 | 167 | 341 | 792 | 706.4 | 48 | 1675.4 | 4630.2 | 212 | 304 | 49 | 642.8 | 47 | 2903 | 1012.2 | 50 | 825.4 | 48 | 126 | 459.6 | 107 | 1762 | 389.8 | 54 | 3903 | 1097 | 367.6 | 58 | 60 | 246 | 425 | 43 | 64.8 | 273.8 | 158 | 50 | 77.2 | 3030.4 | 53 | 367.8 | 46 | 938.2 | 222 | 53 | 48 | 673 | 452 | 57 | 52 | 478.6 | 50 | 227 | 291 | 556.6 | 254.2 | 109 | 342 | 2658 | 48 | 508 | 41 | 47 | 49 | 566 | 434 | 41 | 56 | 3299 | 362 | 276 | 741.4 | 220 | 48 | 359 | 544 | 253 | 167 | 394 | 372
322 | 1618 | 42 | 44 | 32 | 56 | 109.6 | 117.2 | 44 | 253 | 55 | 52 | 42 | 61 | 1000 | 521 | 49 | 1400 | 44 | 45 | 268.8 | 767.4 | 46 | 49 | 49 | 259 | 388 | 53 | 126 | 35 | 244 | 680.8 | 626 | 815 | 592 | 924 | 36 | 42 | 45 | 724 | 121 | 473 | 187 | 448 | 223 | 2831 | 51 | 1372 | 38 | 2661 | 2339.8 | 437 | 697 | 84 | 557 | 287 | 173.4 | 53 | 45 | 55 | 211 | 51 | 194.4 | 653.8 | 57 | 50 | 314 | 354.8 | 4373 | 57 | 272.8 | 49 | 40 | 227 | 799.6 | 54 | 46 | 127 | 358.8 | 910.2 | 57 | 673.6 | 257.8 | 580 | 54 | 431.6 | 56 | 547 | 48 | 32 | 604 | 604 | 322 | 51 | 211 | 162 | 2027.6 | 46 | 48 | 119 | 56 | 312.6 | 657 | 450.6 | 2066 | 414 | 82.2 | 530.6 | 125 | 45 | 57 | 75.2 | 229 | 396 | 613 | 623 | 158.4 | 249 | 172.8 | 52 | 56 | 609 | 167 | 231 | 633 | 768 | 48 | 1706.4 | 2496 | 212 | 330 | 49 | 560 | 47 | 2983 | 2659 | 50 | 922 | 48 | 128.8 | 1063.6 | 107 | 1654 | 572.2 | 54 | 3901.2 | 936.2 | 389 | 58 | 132.6 | 289.2 | 405 | 43 | 152 | 332 | 284.2 | 50 | 210 | 3593.8 | 53 | 321.6 | 46 | 1065 | 311.4 | 53 | 48 | 647 | 471 | 57 | 52 | 274 | 50 | 227 | 238 | 563 | 408.2 | 521 | 515 | 2658 | 48 | 528 | 41 | 87.8 | 49 | 575.2 | 422 | 41 | 120.8 | 235 | 374 | 318 | 874 | 196 | 48 | 454.4 | 580 | 1970 | 199 | 283 | 252
322 | 2919.6 | 134.8 | 44 | 32 | 154.4 | 290.4 | 38 | 44 | 253 | 82.8 | 52 | 42 | 61 | 1476.2 | 513 | 49 | 1376 | 44 | 45 | 154.8 | 1252 | 2071 | 49 | 49 | 259 | 366 | 70.6 | 161.4 | 35 | 376 | 598 | 703.2 | 1809.4 | 452.6 | 916 | 148.2 | 42 | 45 | 752 | 31 | 383 | 187 | 444 | 242.4 | 2819 | 51 | 1432.6 | 38 | 2621 | 2414.2 | 495.6 | 585 | 47 | 705 | 670 | 236.6 | 53 | 45 | 55 | 414.6 | 51 | 231 | 628 | 211.4 | 50 | 296 | 386 | 4241 | 57 | 373 | 49 | 40 | 124.4 | 976.4 | 54 | 46 | 197.8 | 300 | 460 | 90.2 | 2248 | 762.2 | 871.2 | 292.2 | 488 | 56 | 442 | 48 | 32 | 782 | 739 | 322 | 51 | 211 | 116 | 3262 | 46 | 48 | 189.8 | 57.2 | 255 | 529.4 | 441 | 842.2 | 414 | 49 | 545 | 372 | 45 | 57 | 52 | 225 | 384 | 761 | 698 | 123 | 249 | 204 | 52 | 56 | 589.6 | 167 | 207 | 561 | 791 | 48 | 441.2 | 377 | 212 | 290 | 49 | 488 | 47 | 3187.6 | 2608 | 50 | 849.6 | 48 | 53 | 3019 | 59 | 1694 | 232 | 54 | 1518.2 | 744 | 389 | 116.2 | 181 | 354 | 779.8 | 43 | 45 | 762.2 | 383 | 50 | 210 | 3230.8 | 139 | 420 | 46 | 1105 | 440.2 | 53 | 48 | 543 | 404.2 | 57 | 52 | 275 | 50 | 119 | 202 | 552 | 455 | 676 | 549 | 2589.6 | 48 | 568 | 41 | 251 | 49 | 551.6 | 293.2 | 41 | 164 | 375 | 322 | 564.4 | 1085.2 | 180 | 48 | 1850 | 52 | 3251 | 183 | 396 | 147.8
402.8 | 1447.4 | 158 | 44 | 32 | 220 | 311 | 38 | 44 | 253 | 194 | 52 | 42 | 61 | 1992.4 | 533.4 | 49 | 971 | 44 | 45 | 122.4 | 1670 | 2187 | 49 | 49 | 178.2 | 342 | 141 | 161.4 | 35 | 370 | 544.2 | 629 | 561.4 | 305 | 992 | 223 | 42 | 45 | 756 | 31 | 372 | 121.8 | 250 | 429 | 2803.8 | 89.8 | 2511.2 | 38 | 2595.4 | 2514.2 | 602.8 | 1745.2 | 47 | 801 | 402 | 359 | 53 | 45 | 55 | 895 | 51 | 231 | 428.8 | 250 | 50 | 366 | 555.6 | 4710.4 | 57 | 343 | 49 | 40 | 56 | 761 | 54 | 46 | 127 | 450.8 | 424 | 223 | 2232 | 437.6 | 958 | 483.2 | 963.8 | 56 | 430 | 48 | 32 | 748 | 993 | 322 | 51 | 74.2 | 47 | 3238 | 46 | 48 | 163.8 | 56 | 363 | 321 | 441 | 101 | 83.4 | 49 | 521 | 372 | 45 | 57 | 52 | 225 | 471.6 | 797 | 1857.2 | 292.8 | 47 | 208.8 | 52 | 168.8 | 472 | 120.2 | 207 | 550 | 817.8 | 48 | 207 | 425 | 212 | 260 | 49 | 542 | 129.8 | 3020 | 2574 | 50 | 884 | 48 | 249.6 | 3017 | 47 | 1738 | 232 | 54 | 809.6 | 622 | 311.6 | 155 | 181 | 314.6 | 739.6 | 43 | 45 | 1132.4 | 448.8 | 50 | 210 | 3439.4 | 139 | 752.8 | 46 | 1092 | 401 | 201 | 48 | 521.2 | 349 | 57 | 52 | 347.6 | 50 | 144 | 187.4 | 568 | 455 | 705 | 602.6 | 2544 | 48 | 423.6 | 41 | 251 | 49 | 527.2 | 471.6 | 41 | 164 | 702.2 | 426 | 645 | 1107.2 | 1414 | 48 | 510 | 52 | 3311 | 167 | 380 | 51
494 | 1437 | 158 | 201.6 | 32 | 220 | 311 | 38 | 174.4 | 213 | 194 | 52 | 42 | 61 | 1231 | 524 | 49 | 231 | 44 | 45 | 117 | 1722 | 2242 | 49 | 49 | 57 | 358 | 141 | 126 | 35 | 214 | 557.8 | 711.6 | 526.2 | 267.4 | 999.8 | 223 | 42 | 45 | 694 | 184 | 350 | 151 | 250 | 463 | 2731 | 148 | 798.4 | 38 | 2671 | 888.6 | 602 | 3622.4 | 47 | 874.8 | 5487.8 | 378.8 | 53 | 45 | 55 | 1280.8 | 51 | 231 | 325.2 | 250 | 229 | 1809 | 819 | 3816.2 | 57 | 223 | 49 | 40 | 56 | 817.6 | 54 | 46 | 162.4 | 413.6 | 416 | 223 | 2232 | 287.2 | 882 | 252 | 3221.2 | 56 | 343.2 | 48 | 32 | 740 | 517 | 322 | 51 | 40 | 47 | 3202 | 46 | 48 | 231 | 98.8 | 544 | 365.4 | 441 | 191 | 51 | 49 | 511.4 | 476.8 | 45 | 57 | 52 | 117 | 560 | 1897.4 | 2009 | 504.6 | 47 | 213.6 | 52 | 244 | 472 | 50 | 151 | 574 | 896 | 169.2 | 127 | 1524.4 | 89.6 | 296 | 49 | 569 | 185 | 476 | 2505.2 | 234 | 669.8 | 48 | 403 | 2969 | 47 | 1705.2 | 232 | 54 | 779.8 | 520 | 227.6 | 155 | 181 | 157 | 454 | 43 | 45 | 173.6 | 456 | 50 | 210 | 3455 | 139 | 627.8 | 46 | 974.2 | 421 | 277.6 | 48 | 494 | 507 | 57 | 52 | 463 | 50 | 144 | 218 | 452 | 385.8 | 779 | 1358.2 | 2544 | 48 | 322.6 | 41 | 251 | 49 | 788 | 520 | 41 | 164 | 762.6 | 396.4 | 625 | 2865 | 1506 | 48 | 464.4 | 52 | 3363 | 467 | 416 | 51
470 | 1533 | 134.8 | 241 | 32 | 220 | 224.8 | 38 | 378 | 53 | 194 | 52 | 42 | 61 | 1259 | 732.4 | 49 | 154 | 44 | 45 | 92 | 1614.8 | 2204.2 | 49 | 49 | 57 | 177.6 | 141 | 196.8 | 35 | 214 | 483 | 704 | 569 | 289 | 1005.4 | 223 | 42 | 147 | 542 | 305.2 | 338 | 151 | 254 | 475 | 2767 | 148 | 470.2 | 38 | 2671 | 455.2 | 715 | 3553.6 | 47 | 799.8 | 230 | 267 | 53 | 45 | 55 | 1256 | 51 | 157.8 | 444 | 250 | 229 | 459 | 819 | 3321.4 | 57 | 223 | 263 | 40 | 56 | 697.8 | 54 | 46 | 279.4 | 389 | 536 | 223 | 2251 | 240 | 882 | 252 | 3541 | 56 | 358 | 48 | 32 | 668 | 600.8 | 203.2 | 51 | 124 | 47 | 1536.4 | 46 | 48 | 475.4 | 103.2 | 507.8 | 577 | 547.6 | 405 | 51 | 49 | 509 | 392.6 | 45 | 57 | 52 | 210.4 | 608 | 919 | 1983 | 51 | 47 | 107.2 | 52 | 244 | 534.8 | 50 | 137 | 466.8 | 898 | 250 | 139 | 365 | 59 | 404 | 49 | 520.6 | 242.2 | 1539.2 | 497 | 234 | 532 | 48 | 403 | 2957 | 47 | 809.4 | 122.2 | 54 | 778 | 496 | 140 | 155 | 60 | 70.6 | 434 | 114.4 | 152.4 | 42.8 | 341.8 | 50 | 77.2 | 3475 | 104.6 | 1529 | 46 | 3048 | 192.8 | 337 | 48 | 534 | 633.4 | 57 | 52 | 488.8 | 50 | 144 | 293 | 1014.8 | 330 | 606 | 2444 | 2544 | 48 | 301 | 41 | 251 | 49 | 754 | 496 | 41 | 56 | 801 | 401 | 689 | 2939.4 | 380 | 48 | 384.2 | 52 | 1621 | 467 | 403 | 51
470 | 3018.6 | 42 | 241 | 32 | 210.4 | 44 | 250 | 378 | 53 | 166.2 | 126 | 42 | 61 | 1707.2 | 715 | 49 | 110 | 44 | 45 | 98 | 1700 | 2173 | 49 | 49 | 57 | 44 | 88.2 | 126 | 35 | 82 | 597 | 239 | 519 | 289 | 1123 | 185.6 | 42 | 147 | 462.8 | 386 | 373 | 194 | 266 | 393.4 | 1393.6 | 148 | 650 | 38 | 2671 | 436 | 658.4 | 3464 | 47 | 471 | 254 | 1435.8 | 53 | 45 | 55 | 1220 | 51 | 48 | 456 | 172.8 | 229 | 479 | 881.4 | 1943.4 | 57 | 56 | 263 | 40 | 56 | 628.4 | 54 | 46 | 322 | 581.8 | 536 | 189.8 | 266.6 | 196 | 813.4 | 252 | 3556.2 | 56 | 458 | 76.8 | 32 | 506 | 652 | 124 | 51 | 132 | 47 | 474 | 46 | 48 | 448 | 108 | 611 | 707.2 | 554 | 501 | 51 | 49 | 509 | 433.8 | 45 | 57 | 52 | 261 | 396.6 | 888.6 | 1891.4 | 51 | 47 | 83 | 52 | 244 | 629 | 50 | 137 | 491 | 929.8 | 250 | 229 | 381 | 59 | 320 | 49 | 432 | 328 | 431.4 | 487 | 234 | 579 | 48 | 403 | 2884.4 | 47 | 261 | 49 | 54 | 770 | 53 | 164 | 58 | 99.6 | 49 | 374 | 162 | 224 | 167 | 259 | 89.2 | 44 | 3462.2 | 252 | 152 | 46 | 3466 | 1611.6 | 337 | 48 | 44 | 588 | 57 | 52 | 511.6 | 245 | 105.2 | 1482 | 3206.8 | 351 | 412 | 3540.8 | 2544 | 48 | 333 | 41 | 87.8 | 49 | 624.6 | 472 | 41 | 56 | 835.8 | 462 | 637 | 3075 | 235 | 48 | 45 | 52 | 483 | 491 | 586.2 | 51
384.4 | 1461 | 42 | 241 | 94.8 | 172 | 44 | 298 | 378 | 53 | 55 | 237 | 102 | 61 | 3038.6 | 672.8 | 49 | 300.8 | 44 | 45 | 248 | 2186.6 | 2173 | 49 | 49 | 57 | 44 | 53 | 126 | 35 | 49 | 1010 | 283.6 | 519 | 289 | 1204 | 36 | 42 | 147 | 228 | 386 | 1298.4 | 123.2 | 194 | 394 | 446 | 70.4 | 722 | 38 | 470.6 | 496 | 512 | 2416 | 47 | 240.4 | 278 | 275 | 53 | 45 | 55 | 3692 | 51 | 48 | 444 | 57 | 229 | 471.4 | 828 | 1027 | 57 | 56 | 263 | 40 | 56 | 740 | 54 | 46 | 491.8 | 561.2 | 536 | 57 | 257 | 237 | 716 | 54 | 3665 | 56 | 419.6 | 192 | 32 | 466.4 | 620.2 | 124 | 51 | 120 | 47 | 428.4 | 46 | 48 | 429.2 | 138 | 747.4 | 888 | 494 | 501 | 51 | 49 | 434.6 | 363 | 45 | 57 | 52 | 257 | 309 | 884 | 1913 | 86.4 | 47 | 270.2 | 52 | 206.4 | 629 | 50 | 137 | 534.8 | 855.4 | 88.4 | 263 | 395.8 | 59 | 308 | 49 | 410 | 300.4 | 636.2 | 519 | 234 | 631 | 48 | 290.8 | 3160 | 37.4 | 305.8 | 49 | 54 | 734 | 53 | 159.2 | 58 | 397.2 | 49 | 290.4 | 245.6 | 224 | 138 | 267 | 246 | 44 | 3175 | 78.6 | 270 | 46 | 5299.8 | 409 | 189 | 140.8 | 44 | 613.6 | 57 | 52 | 419.2 | 245 | 47 | 316 | 3202 | 411 | 363.4 | 5413.6 | 2544 | 48 | 297 | 41 | 47 | 49 | 637 | 560 | 62.4 | 56 | 1046.8 | 527 | 545 | 3141 | 235 | 48 | 45 | 52 | 2035 | 481 | 814.2 | 51
398 | 1507.8 | 42 | 162.2 | 189 | 172 | 44 | 234.6 | 247.6 | 53 | 55 | 237 | 142 | 61 | 1638.2 | 531.2 | 49 | 385 | 44 | 84.8 | 224 | 1012 | 2245 | 49 | 49 | 57 | 44 | 53 | 586.6 | 35 | 49 | 475 | 424.8 | 422.2 | 289 | 907.8 | 36 | 42 | 430 | 291.6 | 233 | 834.6 | 300 | 214 | 514.4 | 438 | 51 | 567.8 | 38 | 1268 | 484.8 | 504 | 541.2 | 47 | 109 | 306.4 | 359 | 53 | 45 | 55 | 4318.6 | 51 | 48 | 479.2 | 57 | 50 | 568 | 571.4 | 920.8 | 357 | 56 | 263 | 40 | 56 | 1960.4 | 54 | 46 | 1203.4 | 320.6 | 612 | 57 | 265 | 225.4 | 729 | 54 | 3665 | 56 | 382 | 192 | 32 | 724 | 773.2 | 124 | 51 | 1151.2 | 47 | 440.6 | 46 | 48 | 831 | 769.8 | 966 | 239 | 615.6 | 499 | 51 | 49 | 531.6 | 437 | 45 | 57 | 88.8 | 365 | 329 | 960 | 1832 | 228 | 120.8 | 359 | 52 | 56 | 629 | 50 | 137 | 467 | 940.2 | 48 | 429 | 295 | 59 | 293.6 | 49 | 427.8 | 190 | 685 | 527 | 123.6 | 1089.4 | 48 | 53 | 3193.8 | 107 | 405 | 49 | 54 | 692.6 | 53 | 41 | 58 | 432 | 49 | 265 | 371 | 224 | 110 | 245 | 246 | 44 | 1434 | 113 | 294 | 46 | 5337 | 475 | 72.8 | 164 | 44 | 392 | 57 | 52 | 436 | 245 | 47 | 56 | 3230.2 | 423 | 275 | 5264.8 | 2631.6 | 48 | 442.8 | 41 | 47 | 49 | 695 | 534 | 148 | 56 | 1103 | 477 | 412 | 1516.6 | 235 | 48 | 45 | 52 | 3023 | 467 | 799 | 51
458 | 976.6 | 42 | 44 | 189 | 172 | 44 | 364.8 | 112.4 | 53 | 55 | 237 | 142 | 61 | 1250 | 552 | 49 | 421.2 | 44 | 244 | 393.2 | 570 | 2426 | 49 | 126.2 | 57 | 44 | 53 | 396.8 | 35 | 49 | 520.8 | 276 | 661 | 281 | 915 | 36 | 126 | 453.6 | 1058.6 | 192.6 | 352.6 | 334 | 119 | 2004.2 | 502.8 | 51 | 481 | 38 | 281.6 | 424 | 480.8 | 498 | 47 | 137 | 456 | 403 | 53 | 45 | 55 | 4518 | 51 | 48 | 393 | 80.4 | 50 | 630 | 587 | 833 | 357.6 | 56 | 134.6 | 128.8 | 56 | 812 | 54 | 46 | 2710 | 395.8 | 484 | 57 | 299.4 | 239 | 813 | 54 | 2172.2 | 56 | 374 | 252.6 | 32 | 736 | 612.8 | 124 | 51 | 194.2 | 47 | 559 | 46 | 48 | 177.2 | 1145.6 | 966 | 239 | 720 | 433 | 51 | 49 | 553 | 1310.8 | 45 | 57 | 236 | 425 | 345 | 762 | 738 | 228 | 170 | 364.6 | 52 | 56 | 677 | 50 | 147 | 2031.8 | 837 | 48 | 418 | 1072.2 | 59 | 284 | 49 | 491 | 132.8 | 725 | 495 | 50 | 2817 | 48 | 53 | 3216 | 123 | 397 | 49 | 54 | 2385.2 | 53 | 41 | 58 | 432 | 49 | 383.4 | 252 | 188.2 | 110 | 288 | 167.6 | 44 | 370 | 137 | 282 | 46 | 5233 | 364 | 53 | 292.4 | 44 | 341 | 57 | 52 | 550.2 | 245 | 47 | 56 | 2700.2 | 315 | 357 | 3125.6 | 191 | 68.6 | 581 | 41 | 47 | 49 | 835 | 590.4 | 148 | 56 | 1039 | 459 | 511.4 | 1098 | 235 | 48 | 45 | 70.8 | 5008.6 | 227 | 961.4 | 51
449 | 401.8 | 42 | 44 | 189 | 102.4 | 44 | 495 | 44 | 53 | 55 | 237 | 310 | 61 | 1163 | 727.2 | 49 | 456.4 | 44 | 244 | 518 | 607 | 2351 | 49 | 242 | 57 | 44 | 53 | 170 | 35 | 49 | 418.8 | 276 | 695 | 304.2 | 885 | 36 | 252 | 444 | 738.8 | 1290.6 | 379.8 | 326 | 268.2 | 612 | 529.8 | 51 | 82.4 | 38 | 284 | 456 | 486 | 498 | 47 | 150 | 492 | 641.4 | 53 | 45 | 55 | 4502 | 51 | 48 | 388 | 484 | 50 | 705 | 413 | 664 | 57 | 56 | 49 | 262 | 56 | 253 | 54 | 46 | 2554 | 238 | 609 | 57 | 268.6 | 358.2 | 860.2 | 54 | 3110.4 | 56 | 405 | 429.2 | 32 | 696 | 605 | 124 | 215.6 | 319 | 116 | 511 | 198.8 | 48 | 47 | 56 | 954 | 239 | 264 | 413 | 51 | 49 | 529 | 448.4 | 45 | 57 | 236 | 425 | 369 | 626 | 606 | 228 | 170 | 468.2 | 52 | 56 | 529.6 | 50 | 224.6 | 2423.4 | 851 | 48 | 374 | 599.6 | 59 | 224 | 49 | 491 | 47 | 723 | 3008.6 | 50 | 2841 | 48 | 53 | 3000 | 75 | 433 | 49 | 54 | 3648 | 53 | 194 | 58 | 258 | 49 | 457 | 252 | 45 | 70.4 | 931.4 | 172.4 | 44 | 482.4 | 3279.6 | 270 | 46 | 3853.6 | 43 | 53 | 354.8 | 44 | 277 | 57 | 52 | 674 | 128 | 192 | 56 | 597 | 291 | 610 | 852 | 191 | 366 | 589 | 41 | 47 | 49 | 788 | 582 | 148 | 56 | 979 | 405 | 645.4 | 1115 | 53 | 48 | 45 | 146 | 5099 | 96 | 988.2 | 51
427 | 523.4 | 42 | 44 | 126.2 | 56 | 44 | 543 | 44 | 53 | 231.8 | 52 | 252 | 61 | 1480 | 796 | 49 | 455.6 | 44 | 164.4 | 507 | 585 | 2331 | 49 | 242 | 57 | 44 | 53 | 146.8 | 35 | 49 | 387 | 276 | 695 | 293 | 867 | 36 | 252 | 604 | 1530.4 | 3150 | 480.4 | 4621.2 | 365 | 650 | 503 | 51 | 45 | 38 | 429.2 | 464 | 522 | 562.8 | 47 | 252 | 2232.6 | 633 | 53 | 45 | 117 | 1545.2 | 51 | 48 | 392.8 | 1522 | 50 | 546.2 | 365 | 628 | 57 | 86 | 49 | 262 | 56 | 57 | 54 | 46 | 2554 | 238 | 757.4 | 57 | 315 | 1243.4 | 854.8 | 54 | 2542 | 56 | 451.8 | 326 | 32 | 663.6 | 606.8 | 194.8 | 302 | 335.6 | 162 | 559 | 237 | 48 | 47 | 56 | 930 | 51 | 367.2 | 581.6 | 51 | 49 | 483.6 | 457.4 | 45 | 57 | 236 | 315 | 369 | 663.6 | 542 | 192.6 | 170 | 961.2 | 52 | 56 | 965.4 | 50 | 206 | 2445 | 848.4 | 48 | 367.2 | 251 | 59 | 212.8 | 49 | 459 | 47 | 779 | 3709.6 | 50 | 2795.8 | 48 | 53 | 2840 | 75 | 477.8 | 49 | 54 | 3652 | 53 | 194 | 58 | 99.6 | 49 | 449 | 252 | 45 | 41 | 1371 | 203 | 44 | 580 | 3774 | 282 | 46 | 2914 | 43 | 53 | 262 | 44 | 387.2 | 57 | 52 | 795 | 140.4 | 216 | 56 | 676.6 | 291 | 558 | 907.2 | 191 | 366 | 613 | 117 | 47 | 49 | 760 | 489.6 | 83.8 | 56 | 898.2 | 495.4 | 622 | 959 | 53 | 48 | 45 | 146 | 5111 | 156 | 1211.2 | 51
364 | 464 | 42 | 65.8 | 32 | 56 | 44 | 1787.6 | 44 | 53 | 436 | 52 | 252 | 61 | 1216 | 223 | 49 | 365 | 44 | 45 | 534.2 | 673.2 | 2488.6 | 218 | 242 | 57 | 44 | 53 | 54 | 35 | 49 | 565.4 | 97.6 | 695 | 408 | 959 | 36 | 252 | 565.6 | 336 | 3150 | 412 | 2622.2 | 226 | 677 | 672.6 | 51 | 45 | 38 | 393 | 502.4 | 117.8 | 558.6 | 47 | 334.2 | 4059 | 701.8 | 53 | 45 | 222 | 938.6 | 51 | 48 | 85 | 524 | 50 | 462 | 335.6 | 495 | 57 | 206 | 49 | 262 | 56 | 57 | 54 | 46 | 2554 | 201.6 | 840 | 57 | 275 | 2133.8 | 913 | 259 | 2625.2 | 56 | 508.2 | 326 | 32 | 534 | 615 | 124 | 302 | 900.6 | 162 | 619 | 237 | 48 | 47 | 56 | 690 | 51 | 392.8 | 670 | 51 | 49 | 40 | 873.4 | 128.6 | 57 | 236 | 323 | 545 | 1030.6 | 534 | 51 | 47 | 252.4 | 52 | 56 | 2621 | 50 | 206 | 2435 | 45 | 48 | 253.6 | 699.6 | 59 | 230 | 49 | 370.8 | 47 | 893 | 4188.2 | 50 | 782 | 188.8 | 53 | 2719 | 75 | 375 | 49 | 54 | 3688 | 53 | 229 | 58 | 60 | 127.8 | 278 | 43 | 45 | 41 | 1435 | 203 | 44 | 570.8 | 4368 | 257 | 46 | 3002.8 | 43 | 53 | 262 | 222 | 464 | 57 | 52 | 805.8 | 163 | 1018 | 56 | 718.4 | 267.6 | 520 | 1016 | 171.8 | 366 | 570.4 | 3858.6 | 47 | 49 | 737 | 606 | 41 | 56 | 858 | 474 | 596.4 | 1339.6 | 53 | 48 | 45 | 146 | 4613.4 | 222 | 1084.8 | 172
373 | 546.8 | 42 | 153 | 32 | 56 | 44 | 583 | 44 | 53 | 436 | 52 | 252 | 61 | 1288 | 223 | 49 | 397 | 44 | 45 | 567 | 832 | 2395.8 | 49 | 242 | 57 | 44 | 53 | 54 | 35 | 49 | 606 | 142.6 | 589 | 480.8 | 1051 | 36 | 252 | 386.2 | 277 | 3178 | 358 | 718 | 2736 | 478 | 823.4 | 51 | 45 | 38 | 325 | 1689.6 | 163 | 519.8 | 47 | 552 | 543 | 631.6 | 53 | 79 | 254 | 850.6 | 51 | 48 | 213 | 401.8 | 50 | 362 | 480 | 461 | 57 | 206 | 49 | 262 | 56 | 57 | 54 | 46 | 2554 | 56 | 801 | 57 | 243.8 | 1002 | 885 | 392.2 | 2686.8 | 56 | 517.2 | 233 | 32 | 574 | 530 | 124 | 302 | 319 | 162 | 709 | 237 | 48 | 47 | 56 | 581 | 51 | 220 | 771.2 | 51 | 49 | 40 | 2309.6 | 254 | 57 | 88.8 | 425 | 674 | 4109.8 | 564.4 | 51 | 47 | 274 | 52 | 56 | 2684 | 50 | 232.4 | 1145.2 | 45 | 48 | 422.2 | 1068.2 | 59 | 492.4 | 49 | 384.2 | 47 | 666.4 | 5808 | 50 | 963.6 | 224 | 53 | 2335.8 | 87 | 331 | 49 | 54 | 1845.4 | 53 | 201 | 58 | 60 | 246 | 511.8 | 43 | 45 | 77 | 2614.6 | 203 | 44 | 3238.2 | 3460 | 445 | 46 | 3160 | 43 | 53 | 219.2 | 205.2 | 1296.4 | 57 | 52 | 658.8 | 163 | 626.6 | 56 | 766 | 220.8 | 501 | 1068 | 159 | 304.2 | 3083.4 | 3889.2 | 47 | 49 | 629 | 586.6 | 41 | 56 | 856 | 402 | 513.8 | 1808.2 | 53 | 48 | 45 | 89.6 | 896.8 | 222 | 890.2 | 172
373 | 500 | 42 | 153 | 32 | 56 | 58 | 535 | 44 | 363.4 | 446 | 52 | 168 | 361 | 1336 | 188.6 | 159 | 55.2 | 44 | 45 | 335 | 750.4 | 2387 | 97 | 49 | 57 | 147.2 | 53 | 54 | 35 | 49 | 526 | 165 | 559 | 480 | 1031 | 36 | 42 | 317 | 371 | 1973.4 | 287.4 | 723.4 | 2687 | 479 | 846 | 293 | 45 | 38 | 409 | 3624 | 163 | 535.8 | 158 | 577.2 | 547.8 | 656 | 53 | 215 | 229 | 1061.8 | 51 | 48 | 213 | 395 | 50 | 256.4 | 537.6 | 518 | 57 | 206 | 49 | 40 | 56 | 102.6 | 54 | 46 | 2554 | 56 | 796 | 57 | 224.6 | 1056.8 | 905 | 329 | 2685.2 | 56 | 670 | 249 | 32 | 646 | 520 | 194.8 | 271.4 | 463 | 47 | 701.8 | 160.6 | 48 | 47 | 56 | 564 | 51 | 220 | 868 | 51 | 49 | 40 | 2760 | 254 | 57 | 52 | 425 | 769 | 4427.8 | 658 | 51 | 47 | 400.4 | 52 | 56 | 3894.4 | 50 | 55 | 910 | 45 | 48 | 364 | 371 | 59 | 330 | 49 | 395 | 47 | 663 | 3274 | 50 | 1105.6 | 224 | 53 | 628 | 95 | 351 | 158.8 | 104 | 705 | 53 | 3048 | 135.6 | 156.8 | 246 | 477 | 43 | 45 | 101 | 1599.6 | 80.6 | 44 | 3209.4 | 396.4 | 510.4 | 46 | 3668 | 117 | 53 | 48 | 207 | 851.2 | 57 | 52 | 556.6 | 197.6 | 2344.8 | 56 | 704.4 | 291 | 446 | 1075.2 | 159 | 134 | 3861.4 | 3779 | 47 | 49 | 517.6 | 637 | 41 | 56 | 712 | 338 | 392 | 878.4 | 160.4 | 48 | 45 | 52 | 479 | 222 | 1596.6 | 172
373 | 488 | 42 | 153 | 32 | 56 | 143 | 457.4 | 44 | 313 | 518.8 | 52 | 42 | 361 | 1987 | 51 | 159 | 38 | 44 | 45 | 315 | 478.8 | 2411 | 85 | 49 | 57 | 216 | 53 | 54 | 35 | 49 | 530 | 165 | 709.4 | 437.6 | 1037 | 36 | 103.2 | 285.8 | 415 | 188 | 390.6 | 635 | 2647 | 471 | 826 | 457.8 | 45 | 38 | 317 | 3615.2 | 163 | 476.8 | 232 | 534 | 664 | 721.4 | 53 | 215 | 203 | 1315 | 51 | 48 | 213 | 583.4 | 50 | 253.8 | 507 | 4424 | 57 | 276.2 | 49 | 40 | 158.6 | 171 | 54 | 46 | 2554 | 56 | 699.2 | 57 | 263 | 834 | 909 | 329 | 1627.2 | 56 | 702 | 351.4 | 32 | 694 | 440 | 124 | 151.4 | 403 | 47 | 821 | 46 | 48 | 47 | 56 | 535 | 51 | 116.8 | 958 | 171.6 | 49 | 40 | 2824 | 254 | 57 | 52 | 474.6 | 646.4 | 4409 | 630 | 51 | 47 | 546 | 107.8 | 56 | 4687 | 50 | 55 | 820 | 45 | 48 | 412.6 | 433 | 89.6 | 410 | 49 | 394 | 47 | 585 | 5275.2 | 50 | 831 | 224 | 53 | 529 | 47 | 381 | 232 | 184 | 688 | 53 | 3045.6 | 155 | 181 | 246 | 505 | 43 | 45 | 778.4 | 1573 | 50 | 44 | 3185 | 360.4 | 522 | 46 | 5600 | 228 | 53 | 48 | 247 | 385.2 | 57 | 52 | 663 | 245.6 | 2961 | 56 | 890.6 | 366.6 | 498 | 982.4 | 159 | 48 | 3835 | 3763 | 47 | 49 | 508 | 725 | 41 | 138 | 496 | 421.4 | 440 | 902 | 232 | 48 | 45 | 52 | 507 | 522 | 1211.6 | 123.6
373 | 915.2 | 65.2 | 87.6 | 32 | 56 | 194.8 | 435 | 44 | 313 | 423.6 | 52 | 42 | 851.6 | 1263 | 51 | 308 | 38 | 44 | 45 | 262 | 570.8 | 2539 | 49 | 49 | 57 | 216 | 53 | 54 | 35 | 214 | 536.8 | 142.6 | 2069 | 101.6 | 1024 | 303 | 144 | 269 | 431 | 369 | 285 | 520.2 | 754.2 | 482.6 | 725.6 | 624 | 45 | 38 | 365 | 3501.4 | 50 | 491 | 232 | 83 | 705 | 1651 | 134.2 | 215 | 155 | 900.4 | 51 | 48 | 256.6 | 465.8 | 50 | 422.2 | 618 | 5674.4 | 57 | 223 | 49 | 40 | 227 | 171 | 54 | 46 | 2554 | 56 | 617 | 57 | 344.6 | 587.6 | 908 | 463.8 | 768 | 164 | 223 | 409 | 32 | 685.6 | 600 | 159.4 | 180.2 | 305.2 | 47 | 3017.8 | 46 | 48 | 47 | 56 | 607.4 | 51 | 48 | 966 | 252 | 82.2 | 40 | 2770 | 254 | 57 | 121.6 | 175 | 738.6 | 4365 | 670 | 51 | 47 | 602 | 145 | 1316 | 2704 | 50 | 55 | 578 | 45 | 48 | 1884.4 | 433 | 212 | 474 | 49 | 409 | 47 | 629.8 | 5517.4 | 50 | 705.4 | 153.6 | 68.6 | 569 | 35 | 557.8 | 232 | 388 | 646 | 53 | 182 | 155 | 181 | 246 | 505 | 43 | 45 | 2931.4 | 907.6 | 50 | 62.8 | 3287.8 | 378.6 | 458 | 46 | 5582.4 | 228 | 53 | 48 | 299.8 | 215 | 57 | 52 | 663.8 | 223 | 2971.8 | 78.6 | 666.2 | 508 | 546 | 959.6 | 45 | 48 | 3855 | 483.2 | 47 | 49 | 1571.6 | 560.2 | 41 | 261 | 544 | 497 | 432 | 902 | 232 | 264 | 45 | 52 | 1536.8 | 543 | 828 | 51
373 | 840.2 | 158 | 44 | 32 | 220 | 258.8 | 435 | 44 | 394 | 426 | 52 | 42 | 2646.4 | 1311 | 51 | 374 | 38 | 44 | 45 | 318 | 765.6 | 2499 | 49 | 49 | 57 | 216 | 53 | 54 | 58 | 214 | 427 | 53 | 973.8 | 176 | 1081 | 265 | 144 | 269 | 431 | 464.6 | 917.8 | 420 | 241 | 428 | 460 | 624 | 45 | 38 | 524 | 2245.8 | 50 | 2261.4 | 232 | 41 | 1785.4 | 2580.6 | 256 | 215 | 155 | 886 | 51 | 48 | 303 | 377.8 | 50 | 505 | 731.2 | 6071 | 57 | 223 | 49 | 40 | 227 | 171 | 54 | 46 | 2554 | 56 | 562 | 123.4 | 375 | 682.8 | 628 | 591 | 668 | 236 | 223 | 346 | 32 | 553 | 581.6 | 159.4 | 157 | 394 | 47 | 3328.4 | 46 | 48 | 47 | 56 | 753 | 51 | 48 | 955.6 | 252 | 215 | 40 | 3190 | 45 | 57 | 168 | 175 | 1098.6 | 2437.6 | 631 | 51 | 47 | 626 | 145 | 425.4 | 2704 | 50 | 55 | 571 | 45 | 48 | 2815.6 | 586.6 | 212 | 510 | 49 | 475 | 47 | 697 | 3936.8 | 50 | 708 | 48 | 87 | 592.6 | 35 | 555 | 232 | 447 | 674.8 | 53 | 170.2 | 135.6 | 156.8 | 49 | 464 | 43 | 45 | 4608 | 421.2 | 50 | 174 | 791.4 | 462.6 | 268.8 | 46 | 5695.2 | 228 | 53 | 48 | 351.8 | 137 | 57 | 52 | 659.4 | 153.8 | 1482.4 | 169 | 473 | 515 | 994 | 763.6 | 45 | 48 | 1196.6 | 330.2 | 47 | 49 | 400 | 600.4 | 41 | 261 | 767.6 | 503 | 512 | 902 | 232 | 264 | 45 | 52 | 503 | 3140.4 | 837.6 | 51
820.2 | 766.4 | 158 | 440.6 | 32 | 220 | 426 | 527.2 | 174.4 | 173 | 426 | 52 | 42 | 2735.2 | 1280.4 | 51 | 340 | 38 | 44 | 45 | 281.2 | 373 | 2395 | 49 | 49 | 57 | 181.6 | 53 | 569 | 1032 | 214 | 484.6 | 53 | 976 | 176 | 1127 | 415.2 | 144 | 269 | 455 | 727.8 | 1313 | 42 | 358.6 | 422.2 | 420 | 343 | 45 | 38 | 492 | 466.4 | 438.2 | 3718.8 | 195 | 90.4 | 1437.6 | 2785 | 374.8 | 79 | 215 | 809 | 51 | 48 | 271 | 646.6 | 50 | 2503 | 1546 | 6107 | 57 | 223 | 49 | 40 | 227 | 79.8 | 54 | 46 | 2554 | 56 | 558 | 223 | 486.6 | 722 | 404.8 | 252 | 632.8 | 236 | 78.2 | 48 | 126 | 497 | 584 | 124 | 51 | 418 | 47 | 43 | 46 | 48 | 1505.8 | 56 | 745 | 51 | 48 | 541.8 | 252 | 215 | 40 | 3622 | 45 | 57 | 168 | 175 | 2733 | 1756.6 | 6054.8 | 51 | 47 | 801 | 145 | 565 | 1485.6 | 50 | 55 | 50 | 45 | 48 | 2968 | 685 | 212 | 50 | 49 | 241 | 102.2 | 721 | 3866 | 50 | 660 | 48 | 209.2 | 711 | 83 | 635 | 195.4 | 359 | 668 | 53 | 126.6 | 58 | 60 | 49 | 453 | 43 | 45 | 4588 | 267 | 50 | 44 | 2777.8 | 465 | 228 | 46 | 2860.2 | 228 | 53 | 48 | 1973.4 | 428.6 | 57 | 52 | 83.4 | 50 | 426 | 169 | 473 | 515 | 861 | 805.8 | 45 | 48 | 49 | 338 | 47 | 49 | 2756 | 702.6 | 41 | 261 | 698 | 530 | 512 | 126 | 196.2 | 220.8 | 45 | 52 | 515 | 3716 | 835.2 | 211
1361.4 | 826 | 158 | 536 | 32 | 220 | 323 | 640 | 207 | 53 | 308.2 | 52 | 42 | 2738 | 1094 | 51 | 296 | 38 | 44 | 45 | 303 | 373 | 2333.8 | 49 | 49 | 57 | 44 | 53 | 653 | 638.2 | 214 | 907.6 | 53 | 1634.2 | 176 | 1060.4 | 414.4 | 42 | 305 | 407 | 737 | 1297 | 42 | 462 | 485.8 | 456 | 367 | 273.4 | 38 | 528 | 597.2 | 477 | 2725.2 | 47 | 285.4 | 927.8 | 2819 | 454 | 45 | 409 | 757.4 | 51 | 48 | 183.8 | 810 | 50 | 2616 | 1071 | 3379 | 57 | 189.6 | 49 | 40 | 192.8 | 57 | 54 | 46 | 2554 | 56 | 534 | 223 | 526 | 655.6 | 480.8 | 252 | 435 | 236 | 42 | 48 | 74 | 683 | 552 | 293.8 | 51 | 520.4 | 47 | 43 | 46 | 48 | 647.2 | 56 | 803.6 | 51 | 48 | 360.2 | 211.8 | 215 | 147 | 2750 | 45 | 57 | 168 | 75.8 | 2709 | 632 | 749 | 51 | 127.8 | 633 | 52 | 525 | 581 | 96.8 | 55 | 128.4 | 157.2 | 48 | 2881 | 658.6 | 212 | 50 | 49 | 436 | 185 | 721 | 1307.6 | 50 | 623.2 | 48 | 378 | 987 | 111 | 587 | 49 | 279 | 557.2 | 53 | 3086 | 58 | 60 | 49 | 279 | 43 | 45 | 4501.6 | 219 | 50 | 75.2 | 2853 | 393 | 260 | 46 | 996.2 | 43 | 164 | 48 | 2334 | 255 | 57 | 52 | 237 | 50 | 395.6 | 169 | 401 | 515 | 845 | 944.2 | 45 | 48 | 49 | 318 | 210.2 | 49 | 2794 | 841.8 | 41 | 261 | 536 | 447 | 548 | 126 | 53 | 48 | 45 | 52 | 2903 | 3695 | 840.6 | 251
481 | 949.2 | 88.4 | 241 | 32 | 220 | 323 | 38 | 207 | 53 | 343.4 | 270 | 42 | 2597 | 1106 | 51 | 471 | 38 | 110.4 | 82 | 410 | 349 | 2254.4 | 49 | 49 | 178.2 | 44 | 105.8 | 709 | 1091 | 49 | 2407.6 | 53 | 1028.2 | 76.8 | 1076 | 314 | 42 | 353 | 53 | 717.6 | 1286 | 63.8 | 420 | 613 | 608 | 408.6 | 429 | 38 | 525 | 458.4 | 477 | 3462.8 | 47 | 314 | 412 | 1551.6 | 454 | 45 | 491 | 797.6 | 51 | 48 | 53 | 834 | 50 | 2644.4 | 769.6 | 3144 | 57 | 56 | 263 | 40 | 56 | 57 | 54 | 46 | 2093.2 | 56 | 510 | 223 | 514 | 1841 | 631.2 | 379.8 | 559.4 | 200 | 214.8 | 48 | 447.2 | 483 | 494 | 1005.4 | 51 | 574.8 | 47 | 43 | 46 | 48 | 608 | 56 | 839.2 | 51 | 48 | 311 | 51 | 215 | 147 | 2901 | 45 | 57 | 52 | 51 | 2679 | 675.4 | 810.2 | 192.6 | 249 | 710.6 | 52 | 525 | 644 | 167 | 55 | 148 | 232 | 48 | 2869 | 779 | 89.6 | 50 | 49 | 322 | 185 | 901 | 661.8 | 50 | 98.2 | 48 | 385.2 | 1040.2 | 111 | 483 | 49 | 251 | 539 | 53 | 769.2 | 58 | 258 | 135.4 | 387 | 43 | 45 | 3975.4 | 205.2 | 50 | 200 | 4310.2 | 1882.6 | 281.4 | 265 | 934 | 43 | 407 | 48 | 2286 | 155 | 57 | 52 | 237 | 50 | 423 | 101.2 | 369 | 314 | 843 | 897 | 45 | 48 | 157 | 322 | 251 | 49 | 2786 | 729 | 41 | 56 | 536 | 529 | 644 | 161.4 | 53 | 48 | 45 | 52 | 3506 | 3673 | 784.2 | 251
481 | 1106 | 42 | 241 | 157.6 | 121.6 | 290.2 | 38 | 241.2 | 53 | 350 | 290 | 42 | 2597 | 1162 | 51 | 328 | 38 | 909.6 | 1624.6 | 615.8 | 51 | 2250 | 49 | 49 | 259 | 44 | 141 | 761 | 177.8 | 49 | 2255 | 387.6 | 657 | 52 | 943 | 290 | 42 | 570.6 | 53 | 663.8 | 1262 | 151 | 315.6 | 533 | 596 | 439 | 429 | 38 | 357 | 432 | 525 | 1969 | 47 | 140 | 450 | 650 | 92.6 | 45 | 401 | 959 | 51 | 84.6 | 53 | 800.8 | 50 | 2611 | 880 | 3588.2 | 57 | 56 | 263 | 40 | 56 | 57 | 54 | 46 | 250 | 56 | 498 | 156.6 | 529.6 | 1942.4 | 613 | 279 | 739.4 | 56 | 258 | 68.2 | 270.6 | 656 | 347.2 | 2551 | 51 | 273.2 | 47 | 43 | 46 | 48 | 660 | 56 | 773.6 | 182.2 | 48 | 275 | 51 | 82.2 | 147 | 2995.4 | 45 | 57 | 52 | 51 | 2631.8 | 666 | 755 | 228 | 249 | 887.4 | 52 | 294.2 | 602 | 167 | 55 | 148 | 232 | 48 | 2875.2 | 778.2 | 59 | 50 | 49 | 246 | 185 | 1094 | 605.4 | 86.8 | 55 | 48 | 400 | 960 | 47 | 518.2 | 49 | 215 | 577.6 | 197 | 3482.6 | 58 | 258 | 157 | 399 | 43 | 116.6 | 2505 | 287.6 | 50 | 200 | 6887.4 | 460 | 273 | 265 | 3213.8 | 43 | 407 | 48 | 2266 | 155 | 57 | 52 | 237 | 50 | 451 | 56 | 353 | 266 | 601 | 911.8 | 103.4 | 48 | 214.6 | 326 | 251 | 49 | 3132 | 645 | 41 | 56 | 1054.4 | 516 | 684 | 161.4 | 53 | 48 | 45 | 89.6 | 3482 | 1146.6 | 849.6 | 251
416.2 | 2775.4 | 42 | 162.2 | 189 | 56 | 159 | 38 | 247.6 | 53 | 290 | 290 | 42 | 844.2 | 1154 | 51 | 328 | 280.6 | 598.8 | 2643 | 301 | 51 | 2290 | 49 | 49 | 259 | 44 | 141 | 781 | 275 | 49 | 2199 | 462 | 1282 | 52 | 921 | 264.6 | 84 | 628.6 | 53 | 509 | 1286 | 151 | 199.2 | 497 | 548 | 511 | 404.4 | 38 | 385 | 486 | 397.8 | 727 | 47 | 88 | 447 | 670 | 862.4 | 45 | 425 | 959 | 51 | 231 | 340 | 693.4 | 193.2 | 1113.6 | 780.2 | 3638 | 402 | 56 | 263 | 40 | 56 | 57 | 54 | 46 | 250 | 56 | 563.6 | 57 | 425 | 677 | 601 | 404 | 747 | 56 | 258 | 149 | 94 | 273 | 357 | 2551 | 51 | 211.6 | 47 | 43 | 46 | 48 | 767 | 246 | 733.2 | 592.4 | 48 | 251 | 115.8 | 49 | 104.2 | 2703 | 45 | 57 | 52 | 51 | 633 | 734 | 739 | 228 | 249 | 891 | 52 | 303 | 119 | 167 | 55 | 128.4 | 82.4 | 409 | 2879 | 544.6 | 59 | 50 | 49 | 246 | 185 | 1046 | 710.4 | 234 | 55 | 48 | 600.8 | 900 | 35 | 681 | 49 | 455 | 664.8 | 272.6 | 159.8 | 58 | 258 | 157 | 459 | 210.2 | 224 | 299.6 | 336 | 50 | 200 | 3303.6 | 433.6 | 257 | 265 | 3183.2 | 43 | 419 | 48 | 1136.2 | 84.2 | 57 | 52 | 237 | 50 | 431.6 | 56 | 353 | 531.8 | 390.8 | 795 | 191 | 233 | 701.6 | 354 | 251 | 49 | 3185 | 676.6 | 41 | 56 | 536 | 583.4 | 163.8 | 126 | 288 | 48 | 45 | 146 | 3482 | 512 | 804 | 171
373 | 4612.8 | 42 | 44 | 189 | 56 | 176.4 | 38 | 263 | 53 | 177.2 | 338 | 42 | 477 | 1085.6 | 262 | 459.6 | 315 | 228 | 2643 | 286 | 51 | 2386.8 | 49 | 164.8 | 259 | 44 | 141 | 1109 | 323 | 49 | 2223 | 462 | 440 | 52 | 837 | 171 | 252 | 655 | 53 | 348 | 753.2 | 151 | 129 | 449 | 548 | 670 | 274.2 | 38 | 348.4 | 437 | 309.8 | 808 | 47 | 190 | 414.2 | 702 | 475.2 | 45 | 397 | 983 | 51 | 231 | 695.2 | 397.6 | 229 | 724.2 | 542.8 | 3432.4 | 361.8 | 56 | 263 | 217.6 | 56 | 57 | 54 | 46 | 250 | 56 | 554 | 57 | 637.4 | 673 | 589 | 428 | 729 | 56 | 42 | 149 | 142 | 305.4 | 293.2 | 2551 | 51 | 230.8 | 47 | 43 | 46 | 48 | 561.4 | 246 | 765.6 | 815 | 48 | 251 | 213 | 49 | 40 | 2703 | 45 | 57 | 52 | 51 | 598 | 759.6 | 720.2 | 228 | 249 | 895 | 52 | 379 | 119 | 73.4 | 55 | 50 | 45 | 568.2 | 2881.8 | 419 | 59 | 50 | 49 | 246.6 | 47 | 904.4 | 722.4 | 234 | 55 | 48 | 623 | 812.4 | 35 | 778.2 | 49 | 491 | 904.4 | 332 | 361.4 | 58 | 432 | 135.4 | 452 | 252 | 224 | 288.4 | 1202.2 | 50 | 235.2 | 3212.8 | 436 | 299 | 265 | 3917.4 | 43 | 1443 | 48 | 283 | 37 | 57 | 52 | 83.4 | 50 | 356 | 56 | 361 | 587 | 511 | 941 | 191 | 246.6 | 2463 | 1664.8 | 169.4 | 49 | 3209.8 | 691.8 | 41 | 142.4 | 536 | 635 | 245 | 336.8 | 300 | 48 | 66.6 | 146 | 1038 | 576.2 | 1051 | 51
54 | 1146.2 | 42 | 109.4 | 189 | 56 | 214 | 38 | 428.4 | 85 | 222 | 200 | 42 | 1475.4 | 776.2 | 262 | 590 | 315 | 328 | 1776.2 | 1662.2 | 51 | 1697.6 | 49 | 242 | 218.6 | 97 | 53 | 863.4 | 323 | 49 | 386.4 | 313.2 | 403 | 52 | 890 | 197 | 252 | 622.6 | 53 | 447 | 350 | 148 | 129 | 438.4 | 548 | 792 | 162 | 38 | 307 | 507.8 | 273 | 787 | 47 | 355.8 | 570.6 | 688.2 | 89 | 149 | 2786 | 4386 | 71 | 231 | 2322.4 | 323 | 229 | 716.6 | 1619 | 3566 | 578.4 | 56 | 134.6 | 325 | 56 | 174.6 | 179 | 46 | 250 | 56 | 462 | 57 | 665.4 | 635.2 | 621.2 | 382 | 684.2 | 56 | 42 | 149 | 142 | 670 | 389 | 2551 | 51 | 213 | 47 | 43 | 237 | 48 | 47 | 246 | 858 | 695 | 48 | 253.4 | 213 | 49 | 40 | 2743 | 45 | 57 | 3409.8 | 51 | 873.4 | 879 | 698.6 | 86.4 | 96.2 | 853 | 52 | 379 | 119 | 50 | 55 | 50 | 281.2 | 615 | 2901 | 439.4 | 2239.4 | 50 | 49 | 198 | 47 | 864 | 676.6 | 234 | 55 | 175 | 607.8 | 749.2 | 35 | 209 | 281.4 | 536.6 | 1272 | 332 | 392 | 390.2 | 313.2 | 49 | 532 | 252 | 323 | 322.8 | 2637.4 | 50 | 210 | 2627 | 544 | 208.6 | 133.6 | 1463 | 43 | 291 | 48 | 312.4 | 37 | 57 | 52 | 57 | 72.6 | 359 | 56 | 351.8 | 2166.4 | 624.6 | 2088.2 | 191 | 310 | 2463 | 3652.6 | 1441.4 | 49 | 3194.8 | 633 | 41 | 164 | 560.4 | 669 | 245 | 649 | 162.2 | 48 | 354 | 498 | 459.6 | 690 | 1345.8 | 258
54 | 938.2 | 42 | 153 | 63.4 | 56 | 214 | 38 | 408 | 89.2 | 266.2 | 237 | 252 | 3114 | 743 | 219.8 | 734 | 315 | 248 | 476 | 523.4 | 51 | 605 | 49 | 242 | 57 | 1308.4 | 53 | 900 | 323 | 49 | 406.8 | 254.2 | 403 | 112.8 | 2335.4 | 227.4 | 252 | 632.8 | 53 | 387 | 750 | 523 | 117 | 605 | 515 | 841 | 138.6 | 38 | 262.8 | 936.8 | 377.2 | 826 | 47 | 393 | 604.2 | 618.4 | 113 | 159 | 2924 | 4886.4 | 147 | 231 | 2476 | 283 | 229 | 822.2 | 394 | 3363.8 | 458.2 | 56 | 49 | 1581.6 | 56 | 253 | 213.4 | 46 | 94 | 56 | 486 | 57 | 618 | 718.8 | 981.2 | 319 | 1193.4 | 56 | 42 | 88.4 | 246 | 624 | 493.8 | 2551 | 160.2 | 156.4 | 139 | 43 | 237 | 48 | 91.8 | 314 | 954 | 492.8 | 48 | 265.4 | 213 | 169 | 40 | 731.8 | 45 | 57 | 3609 | 51 | 1093 | 987.8 | 5999.4 | 51 | 170 | 693 | 52 | 401.8 | 119 | 50 | 55 | 50 | 426 | 688 | 2807.4 | 365 | 2285 | 50 | 49 | 198 | 47 | 864 | 764 | 234 | 239 | 183 | 644.8 | 788.8 | 35 | 145.8 | 227 | 507 | 474 | 260 | 444.8 | 435 | 271.8 | 49 | 564 | 252 | 323 | 445.8 | 2706 | 50 | 210 | 3137 | 540.8 | 1675.8 | 46 | 985 | 114.6 | 259.6 | 262 | 332 | 39 | 57 | 52 | 49 | 163 | 375 | 56 | 314.6 | 2563 | 667 | 756.6 | 132.6 | 419.2 | 2616.4 | 3747 | 314 | 49 | 3792.2 | 737 | 41 | 164 | 647 | 808 | 245 | 697 | 235 | 48 | 467.6 | 405 | 583.4 | 691.8 | 1115.4 | 258
54 | 907 | 42 | 153 | 32 | 56 | 238 | 156.6 | 219.2 | 184 | 431 | 237 | 406 | 3167.6 | 774.2 | 51 | 717 | 114.4 | 228 | 647 | 565 | 217.8 | 1787.8 | 169.6 | 242 | 270.8 | 44 | 2837 | 806 | 319.4 | 49 | 622 | 165 | 403 | 204 | 3303 | 242 | 252 | 750.8 | 53 | 1502.4 | 1202 | 401 | 49 | 540.4 | 597.4 | 779 | 45 | 38 | 220 | 365 | 378.4 | 686.4 | 107 | 397 | 435 | 1652.4 | 113 | 176.6 | 2947 | 4329.4 | 156 | 84.6 | 2487.2 | 287 | 85.8 | 768 | 334 | 4803.4 | 879.8 | 56 | 65 | 392 | 56 | 253 | 310 | 46 | 266 | 89 | 400.4 | 57 | 783.8 | 737.2 | 971 | 331 | 661.8 | 250 | 42 | 48 | 294 | 440 | 369 | 2669.8 | 355.4 | 168.2 | 162 | 43 | 237 | 48 | 159 | 334 | 1093 | 350.8 | 48 | 298.6 | 148.2 | 273.4 | 40 | 417 | 128.6 | 57 | 3618 | 51 | 1101 | 3323.8 | 1516 | 51 | 170 | 1794.2 | 126.4 | 437 | 447 | 50 | 55 | 112.4 | 474 | 591.4 | 2729.2 | 365 | 2332 | 50 | 49 | 198 | 161.4 | 804 | 1055.6 | 86.8 | 239 | 173.4 | 470.6 | 766.2 | 35 | 51 | 1479.8 | 393.4 | 521 | 72.8 | 412.4 | 527 | 181 | 49 | 721.2 | 168.4 | 226.4 | 550.8 | 2255.4 | 128.4 | 304 | 4206.2 | 726 | 407 | 46 | 1049 | 189 | 304 | 331.6 | 332 | 49.4 | 57 | 52 | 95 | 163 | 1575.8 | 56 | 490.2 | 2390 | 734.8 | 912.6 | 45 | 505.4 | 2359.6 | 3829.4 | 358 | 49 | 6098.6 | 628 | 41 | 142.4 | 1024.6 | 781.4 | 204.4 | 719.8 | 235 | 48 | 502 | 255 | 1324.6 | 742 | 1073 | 380.8
54 | 1878 | 42 | 153 | 32 | 56 | 214 | 131 | 186 | 220 | 1652.2 | 237 | 352 | 3197 | 802 | 223 | 770.8 | 38 | 316 | 527.6 | 596 | 275 | 3509.6 | 250 | 203.4 | 308 | 112.8 | 1825.6 | 790 | 397 | 49 | 618 | 165 | 423 | 204 | 3496.6 | 234 | 84 | 606 | 53 | 465 | 1188 | 596 | 49 | 600 | 594.2 | 592 | 45 | 38 | 300 | 395.4 | 369 | 663 | 151 | 533 | 403.4 | 4399 | 341 | 284 | 1284.6 | 4303 | 186 | 48 | 2524.2 | 283 | 50 | 722 | 292 | 6895 | 608.4 | 56 | 105 | 370.4 | 56 | 253 | 367 | 70 | 652.4 | 142.4 | 1990.6 | 57 | 1531.4 | 756.2 | 1017.8 | 343 | 615.4 | 202 | 42 | 48 | 320 | 407.6 | 409 | 2749 | 386 | 290.2 | 162 | 43 | 237 | 48 | 159 | 326 | 951.8 | 238 | 48 | 441 | 51 | 319 | 40 | 533 | 254 | 57 | 3635 | 51 | 1845 | 3793.8 | 1510.4 | 51 | 170 | 768.6 | 145 | 477 | 809.6 | 50 | 55 | 206 | 2275.6 | 590 | 2714 | 1230.6 | 642.4 | 50 | 49 | 80.4 | 190 | 564 | 611 | 50 | 239 | 286.6 | 400.2 | 722.2 | 35 | 51 | 342 | 411 | 521 | 53 | 3000 | 556 | 181 | 49 | 2459.6 | 43 | 419.4 | 548.4 | 538.4 | 246 | 210 | 3017 | 570 | 453 | 46 | 892.2 | 177 | 404 | 378 | 332 | 238 | 57 | 52 | 188.2 | 358 | 429 | 56 | 782.8 | 2390 | 538 | 772.6 | 113.4 | 518 | 310 | 2593.2 | 306 | 49 | 6464.2 | 662 | 41 | 56 | 2793.6 | 739 | 42 | 567 | 235 | 48 | 453.2 | 357.4 | 833.6 | 762.8 | 958.6 | 388
54 | 1377.2 | 42 | 44 | 32 | 80 | 366 | 70.2 | 186 | 227.2 | 453.8 | 163 | 402 | 3447.4 | 834 | 223 | 869.6 | 38 | 321.2 | 500 | 453.4 | 299 | 4157.6 | 250 | 217.2 | 333.6 | 216 | 235 | 477.2 | 429 | 88 | 634 | 120.2 | 554.8 | 204 | 3583 | 1957 | 42 | 530 | 53 | 3555.6 | 856 | 616 | 49 | 495.8 | 842.8 | 536 | 45 | 248 | 380 | 621 | 465 | 3474.8 | 162 | 268 | 312 | 3318 | 441 | 180 | 1073 | 1238 | 241.6 | 48 | 2725 | 405.6 | 50 | 746 | 349 | 6841 | 417 | 56 | 170.6 | 338 | 56 | 213.8 | 362 | 46 | 618 | 351.4 | 3023 | 57 | 2981 | 803.4 | 1056 | 355 | 673.4 | 271 | 42 | 48 | 193.6 | 278 | 473 | 2749 | 386 | 40 | 139 | 43 | 122.4 | 48 | 506 | 346 | 607 | 238 | 48 | 1725.6 | 51 | 371 | 40 | 628.2 | 254 | 57 | 3092.6 | 51 | 3133 | 3743.4 | 2350.4 | 51 | 71.6 | 802 | 145 | 533 | 955.8 | 50 | 55 | 290 | 3417 | 612 | 1283.6 | 1415 | 222 | 50 | 49 | 51 | 190 | 564 | 672.4 | 50 | 239 | 753.2 | 389 | 646.4 | 35 | 259 | 366 | 54 | 577 | 53 | 1912.6 | 552 | 181 | 49 | 2996 | 43 | 194.4 | 547.8 | 540 | 427 | 136 | 1969 | 427.2 | 645.4 | 46 | 803 | 267.4 | 596.8 | 575 | 324.8 | 274 | 57 | 52 | 304.2 | 335.4 | 418.2 | 169 | 537.2 | 1200.2 | 710.2 | 682 | 159 | 521.6 | 310 | 730 | 235 | 49 | 5572 | 615.8 | 41 | 56 | 3041.6 | 739 | 42 | 428.8 | 125.8 | 48 | 442 | 264.8 | 393 | 677 | 929 | 558
54 | 905.6 | 42 | 44 | 32 | 244 | 449.8 | 223 | 129.8 | 215.4 | 736.2 | 52 | 345 | 1005 | 802 | 223 | 481.6 | 38 | 481.8 | 518 | 444 | 335.8 | 3874.2 | 250 | 258 | 384 | 216 | 329 | 788 | 429 | 244 | 690 | 53 | 459 | 143.2 | 2230.6 | 326 | 42 | 647.6 | 53 | 3598.8 | 340 | 453.4 | 49 | 218 | 946 | 593.2 | 45 | 453.2 | 359 | 1943.6 | 412 | 3413.6 | 162 | 268 | 378.2 | 3571 | 317 | 226.2 | 1057 | 1905.4 | 229.4 | 48 | 2329.4 | 445.6 | 50 | 667.8 | 365 | 6950 | 417 | 56 | 179 | 2325 | 56 | 57 | 320 | 46 | 582 | 470 | 3932.2 | 90.2 | 2941 | 1063 | 1056 | 418.6 | 696.6 | 281.6 | 42 | 48 | 282 | 278 | 519 | 2749 | 349.6 | 40 | 47 | 43 | 46 | 48 | 497.6 | 430 | 607 | 238 | 48 | 621 | 51 | 331 | 40 | 610 | 254 | 57 | 399.8 | 51 | 3009 | 3822.8 | 2918.6 | 51 | 47 | 807.2 | 126.4 | 509 | 913 | 50 | 55 | 416 | 3442.4 | 876.6 | 1177.4 | 1387 | 331.6 | 50 | 49 | 51 | 190 | 564 | 818 | 50 | 128.6 | 625.8 | 452.6 | 503.8 | 35 | 327 | 543.8 | 54 | 589 | 53 | 1412.2 | 552 | 60 | 49 | 4508 | 43 | 200 | 546 | 339 | 259 | 200 | 418.6 | 470.4 | 1587.8 | 46 | 817 | 405 | 586 | 422.6 | 418.8 | 361 | 57 | 52 | 359 | 245 | 447.8 | 169 | 522.2 | 520.4 | 829 | 913.6 | 159 | 387.8 | 272.2 | 770 | 267 | 49 | 5751.4 | 558.6 | 41 | 56 | 3079 | 718 | 42 | 853 | 53 | 48 | 458 | 256 | 356.2 | 701 | 957 | 522.6
235.6 | 955 | 42 | 44 | 32 | 281.6 | 533 | 1554.2 | 326.8 | 306.8 | 586.8 | 203.2 | 102 | 3173 | 751.6 | 340.6 | 428 | 53.4 | 6538.6 | 359 | 519 | 347 | 5875.2 | 209.8 | 258 | 350 | 216 | 2992 | 880 | 429 | 244 | 574.6 | 53 | 447 | 52 | 1305 | 306 | 42 | 807.6 | 1322.4 | 3609 | 433.6 | 517 | 159.8 | 1821.8 | 2572.4 | 636 | 45 | 1005.2 | 57 | 582.4 | 496 | 3370 | 274.8 | 389 | 327 | 3365 | 218.4 | 279 | 794 | 4416 | 393 | 48 | 689 | 560 | 50 | 634 | 391.6 | 6192.8 | 431 | 56 | 143 | 2419 | 158.6 | 351 | 360 | 46 | 558 | 1757.4 | 3524.6 | 237 | 2833 | 985 | 961.6 | 577 | 727 | 386.4 | 76 | 48 | 1556.8 | 522 | 531 | 2709.4 | 207.6 | 106.6 | 204 | 43 | 46 | 48 | 372 | 446 | 705.4 | 251.4 | 264 | 524.6 | 206 | 519.4 | 386 | 127 | 254 | 225.2 | 3635 | 294.2 | 2344.2 | 3772 | 2948 | 121 | 372 | 787.4 | 52 | 557 | 785.4 | 300 | 74.8 | 353.6 | 3550 | 929 | 258.6 | 2491 | 470.8 | 54 | 49 | 51 | 75.6 | 634 | 862 | 50 | 55 | 684 | 563 | 446 | 83 | 341 | 595 | 54 | 643.2 | 53 | 345 | 684 | 60 | 73 | 1626.8 | 43 | 269.6 | 546 | 319 | 50 | 199.2 | 737.2 | 524.4 | 4246.8 | 46 | 751 | 450 | 531.8 | 197 | 622 | 358 | 87 | 52 | 1682.2 | 245 | 487.6 | 184 | 431.6 | 623.2 | 993 | 827.8 | 3315 | 401 | 121 | 758 | 347 | 233 | 2859.8 | 485.6 | 49 | 56 | 3089 | 679.6 | 42 | 286 | 53 | 48 | 478 | 316 | 374 | 1843.2 | 157 | 657
252 | 999 | 42 | 44 | 32 | 368 | 523.4 | 357 | 446 | 547.6 | 881 | 180 | 142 | 3149.6 | 737 | 1691.2 | 378.4 | 242.2 | 598 | 375 | 495 | 479 | 6206.4 | 49 | 258 | 341 | 216 | 3020 | 733 | 429 | 244 | 662 | 53 | 840 | 52 | 1278 | 450 | 42 | 814 | 787 | 3657 | 1690 | 526 | 288 | 1467.6 | 2933 | 860.8 | 45 | 1802 | 57 | 566.4 | 479.8 | 3346 | 1295 | 601.2 | 325 | 3294 | 293 | 183 | 3207 | 4430.8 | 555 | 48 | 689 | 513.2 | 50 | 5762.8 | 680.6 | 6878 | 468.8 | 56 | 131 | 2467 | 227 | 474 | 375.2 | 46 | 698 | 636.4 | 1682.4 | 237 | 2869 | 908.8 | 938 | 577 | 682.6 | 349.8 | 84 | 48 | 385 | 542 | 583.8 | 2551 | 237 | 287.8 | 238.4 | 43 | 46 | 48 | 344 | 427.2 | 807 | 428.4 | 264 | 371 | 194 | 667 | 410 | 53 | 45 | 266 | 4858.4 | 367 | 545 | 3776.6 | 2684.4 | 197 | 432 | 660.2 | 52 | 763.4 | 650 | 368 | 75 | 134 | 1683.4 | 881 | 263 | 4082 | 286 | 166 | 49 | 89 | 47 | 634 | 875.6 | 50 | 76.6 | 718 | 661 | 446 | 75 | 215 | 919 | 54 | 708.8 | 53 | 390.2 | 657.6 | 60 | 109 | 814 | 43 | 316 | 546 | 487.2 | 50 | 196 | 957 | 488.4 | 2720 | 46 | 897 | 430 | 617.4 | 211.8 | 514 | 218.6 | 71 | 52 | 266.2 | 128 | 539 | 150.8 | 573.6 | 622 | 1185 | 406.8 | 3207.4 | 439 | 121 | 944.2 | 431 | 226.2 | 1280.6 | 524 | 89 | 138 | 3329 | 661.8 | 42 | 286 | 53 | 48 | 519 | 1075.6 | 472 | 757 | 52 | 739.2
428 | 999 | 158 | 44 | 32 | 321.6 | 573 | 375 | 443 | 666.2 | 965.2 | 172 | 142 | 3056 | 835 | 5675.4 | 432 | 281 | 684.4 | 377.2 | 495 | 467.8 | 5393.6 | 49 | 318 | 1609 | 44 | 3005.4 | 469.4 | 438.4 | 244 | 662 | 53 | 2598 | 151.2 | 1486 | 376 | 42 | 848.4 | 822 | 1628.4 | 454 | 378 | 651 | 1481.8 | 2747.4 | 572.8 | 45 | 1867 | 133.2 | 784.8 | 367 | 1649.6 | 1543 | 720 | 536.8 | 3342 | 654.6 | 294 | 3443 | 4334.6 | 631 | 48 | 648.2 | 472 | 50 | 685 | 660 | 6346.4 | 534 | 56 | 203 | 2447.8 | 227 | 438 | 418 | 46 | 646 | 455 | 749.6 | 239.4 | 2859 | 1018.2 | 941.6 | 577 | 828 | 1792.2 | 365.2 | 228 | 1554.2 | 460 | 658.6 | 2051.2 | 229 | 322 | 255.2 | 43 | 46 | 48 | 320 | 396 | 675 | 422 | 264 | 411.8 | 322.4 | 651 | 458 | 217.4 | 45 | 350 | 3517 | 401 | 648 | 3865.8 | 1706 | 481.2 | 432 | 612.4 | 52 | 708 | 389.6 | 357 | 105 | 50 | 445.8 | 813 | 440 | 4624.8 | 382 | 310.8 | 49 | 241 | 74.6 | 694 | 856 | 50 | 163 | 778 | 581 | 426 | 35 | 223 | 1308 | 54 | 770 | 53 | 395 | 607 | 60 | 219.4 | 719 | 162 | 316 | 546 | 598 | 50 | 296 | 3070.2 | 489.6 | 2697 | 1443 | 911 | 411.6 | 676 | 253 | 610 | 328.2 | 57 | 52 | 197.4 | 50 | 687 | 119 | 527 | 658 | 1251.6 | 406 | 3277 | 517 | 121 | 1018 | 479 | 183 | 1934.6 | 537.2 | 41 | 261 | 3281 | 622.6 | 160.4 | 381.6 | 53 | 91.2 | 535 | 2159.2 | 366 | 775 | 506.4 | 767
308 | 999 | 158 | 44 | 32 | 308 | 699.2 | 564 | 598.4 | 667 | 516.4 | 172 | 142 | 2514 | 1652.2 | 5747 | 482 | 342.6 | 1050 | 1202.8 | 405.4 | 567 | 5463.8 | 49 | 466 | 334.4 | 44 | 2959 | 468.2 | 450.8 | 253 | 710 | 53 | 2699.2 | 176 | 2413.2 | 334 | 42 | 866.8 | 798 | 1990.8 | 454 | 378 | 1128 | 1384 | 2743 | 510.6 | 123.8 | 1927 | 184 | 539.2 | 502.2 | 872 | 1571 | 747.2 | 589 | 3354 | 755 | 294 | 3582 | 3641 | 731 | 48 | 759.6 | 505.6 | 50 | 737 | 2226.4 | 4312.8 | 511.4 | 56 | 483 | 873.6 | 227 | 486 | 498 | 46 | 638 | 321 | 597 | 215.8 | 2800.8 | 980.4 | 732 | 699.2 | 809.6 | 2642 | 478.4 | 264 | 1581.8 | 323 | 584 | 52 | 209.8 | 322 | 355 | 43 | 46 | 48 | 392 | 392 | 665.4 | 350 | 264 | 471 | 621.6 | 654.2 | 478.6 | 177 | 45 | 451 | 3645 | 411.2 | 521.2 | 3763 | 1667 | 544 | 480 | 713.2 | 52 | 1338.2 | 433.4 | 333 | 105 | 50 | 508 | 825 | 495.2 | 2714.2 | 429.2 | 273.2 | 49 | 358 | 185 | 2087.2 | 683.8 | 50 | 163 | 792 | 581 | 486 | 83 | 201.4 | 1103.8 | 89 | 785 | 53 | 331 | 555 | 60 | 236.4 | 723.4 | 162 | 332 | 636.8 | 574 | 50 | 2140 | 3235.6 | 781.2 | 2142.6 | 1443 | 2114 | 356 | 652 | 284 | 2036.4 | 373 | 57 | 52 | 138.6 | 188.4 | 1222 | 131 | 503 | 728.2 | 1097 | 406 | 2635.4 | 494.6 | 121 | 980 | 426 | 285 | 835 | 379 | 41 | 261 | 3125.4 | 666.6 | 181.6 | 564 | 53 | 264 | 523 | 2194 | 500.8 | 1821 | 403.4 | 751
269 | 999 | 158 | 162.2 | 32 | 328 | 682 | 574 | 561.2 | 671 | 700 | 224 | 42 | 432.2 | 2806 | 4918.8 | 424 | 365 | 1063 | 831.6 | 332.6 | 688.2 | 5478 | 49 | 682 | 57 | 44 | 356 | 649 | 557 | 214 | 811 | 53 | 2680.8 | 176 | 3564 | 316 | 42 | 734 | 993.8 | 2138.4 | 1678.4 | 386 | 576 | 1514.8 | 1538.2 | 1840.4 | 242 | 8084 | 184 | 532 | 581 | 866.8 | 1606 | 728.4 | 601.2 | 3394 | 740.8 | 378 | 1675.6 | 1245.6 | 773 | 48 | 676.8 | 413 | 50 | 847.6 | 2571 | 3713.8 | 523 | 176 | 273.8 | 573 | 192.8 | 546.4 | 458 | 46 | 662 | 366.4 | 535 | 87 | 2772 | 930 | 49 | 725.6 | 888.8 | 2690 | 209.8 | 300.8 | 383 | 297.4 | 980.2 | 52 | 217 | 211 | 352.2 | 43 | 46 | 48 | 356 | 274 | 540.8 | 51 | 134.4 | 543 | 825.8 | 647.8 | 330.6 | 301.2 | 47.6 | 605.2 | 368 | 282 | 611.2 | 3692 | 1602.2 | 524 | 411.2 | 680 | 52 | 848 | 433.4 | 266 | 105 | 50 | 560 | 791.4 | 565 | 525 | 383 | 158.4 | 403 | 360 | 185 | 1154 | 36 | 50 | 163 | 508 | 661 | 440 | 183 | 288.2 | 1150 | 89 | 1090.6 | 53 | 450.2 | 591 | 60 | 558 | 699 | 162 | 336 | 658 | 654 | 50 | 3357.8 | 3251 | 1858 | 463 | 265 | 812 | 211.4 | 739 | 392 | 834 | 2976 | 65 | 52 | 186 | 223 | 1760.4 | 136.4 | 487 | 614.6 | 1453.8 | 510 | 279.4 | 527 | 121 | 1004 | 424 | 318.6 | 735 | 409.4 | 41 | 261 | 3187 | 709.2 | 426 | 564 | 53 | 264 | 566.4 | 2242 | 981 | 1872.2 | 361 | 737
809.8 | 999 | 111.6 | 241 | 32 | 84 | 806 | 538 | 592 | 444 | 1040 | 300 | 42 | 503 | 2754.2 | 3511.4 | 436 | 343 | 1038 | 441 | 531 | 772.2 | 5331 | 49 | 478 | 259 | 44 | 377 | 671.8 | 515.8 | 214 | 827 | 231.4 | 731.2 | 151.2 | 3409 | 308 | 62.4 | 810 | 1125 | 2075.6 | 2474 | 519 | 657 | 1526 | 860.2 | 847.6 | 265.4 | 3226.4 | 184 | 538.4 | 581 | 866 | 1516 | 3804.8 | 618 | 3394 | 775.8 | 371 | 1089 | 1429.4 | 781 | 48 | 1567.4 | 451.6 | 50 | 1505.8 | 2628.2 | 1027.8 | 543 | 206 | 459.4 | 587.4 | 56 | 733 | 545.6 | 46 | 716 | 480 | 544 | 115 | 2848 | 649.8 | 49 | 718 | 924 | 1973.8 | 443.4 | 555.4 | 395 | 375.4 | 2801 | 52 | 219.8 | 142.6 | 328 | 43 | 46 | 48 | 569.4 | 274 | 529.4 | 51 | 48 | 523 | 903 | 565 | 377 | 374 | 58 | 604.4 | 417 | 310 | 555 | 3577.4 | 1601.6 | 524 | 379.6 | 591.6 | 52 | 592.8 | 868.4 | 317 | 165 | 50 | 640 | 829.8 | 611.4 | 3093 | 470 | 216 | 483 | 246 | 185 | 1152.4 | 36 | 50 | 98.2 | 508 | 833 | 470.4 | 207 | 475 | 1191 | 303.4 | 907.8 | 112.4 | 1066 | 780.6 | 60 | 806.2 | 747 | 239.8 | 479.2 | 706 | 579.8 | 111.2 | 3836.4 | 2845.4 | 1998 | 467 | 265 | 1772.4 | 221 | 813 | 440 | 2526.6 | 2985 | 157 | 52 | 235.8 | 223 | 4094 | 242 | 639.4 | 729 | 1265.4 | 510 | 370.2 | 531.6 | 121 | 976.6 | 456.8 | 345 | 699 | 453 | 41 | 261 | 3199 | 594 | 499 | 476 | 53 | 177.6 | 628.8 | 2218.6 | 388 | 1844 | 333 | 749
2571 | 999 | 42 | 241 | 32 | 108 | 821.2 | 493 | 640 | 492 | 1240 | 223 | 66 | 503 | 2651 | 506 | 532 | 419.4 | 1029.4 | 441 | 501 | 753 | 5333.4 | 49 | 714 | 259 | 44 | 445 | 751 | 541.6 | 214 | 937.2 | 276 | 677.8 | 52 | 3409 | 340 | 144 | 852 | 1073 | 3047.4 | 2503 | 519 | 714 | 1543 | 889 | 505 | 240.8 | 1344.6 | 140.8 | 557.6 | 586 | 1000.8 | 1528 | 2256.4 | 654.8 | 3406 | 527 | 509 | 1069 | 1493 | 51 | 291.2 | 1473 | 606 | 50 | 834 | 2465 | 888 | 523 | 222 | 479 | 728.8 | 56 | 737.4 | 455.4 | 46 | 808 | 540 | 496 | 139 | 2812 | 534 | 49 | 710 | 844.2 | 505 | 676.8 | 587.8 | 555 | 545 | 2658.8 | 1271.4 | 320 | 40 | 376 | 43 | 46 | 48 | 699.8 | 290 | 2128 | 339.4 | 48 | 409 | 923 | 553 | 505 | 374 | 1820.2 | 2642 | 386.6 | 310 | 496 | 3546 | 1748 | 465.8 | 397 | 744.4 | 52 | 528 | 579.8 | 303.2 | 129 | 50 | 696 | 821 | 464.4 | 3105 | 680.8 | 216 | 531 | 246 | 185 | 899 | 36 | 74 | 206 | 496 | 906.4 | 1593.2 | 175 | 495 | 1414 | 54 | 764 | 387 | 2803.8 | 752 | 60 | 1665 | 787 | 252 | 555 | 2590.4 | 421 | 203 | 2530 | 2828 | 1956 | 491 | 265 | 2331.8 | 43 | 1895 | 447 | 2769.6 | 3091 | 147 | 52 | 235 | 50 | 3866 | 294 | 821.6 | 743 | 1073 | 454.8 | 619.8 | 374.2 | 253 | 803 | 620 | 389 | 1517.4 | 580.4 | 62.4 | 56 | 3259 | 546 | 327 | 526.2 | 53 | 48 | 702 | 2227.4 | 3357 | 1864 | 357 | 601.8
2807.2 | 987 | 42 | 241 | 32 | 108 | 778 | 1698.4 | 532 | 490.2 | 1240 | 291.6 | 52 | 569.8 | 2318 | 1710.4 | 612 | 472 | 1079.4 | 388.6 | 499 | 673 | 5614.2 | 109 | 572.4 | 259 | 44 | 541 | 731.8 | 637.4 | 49 | 760 | 276 | 812.2 | 52 | 3016.4 | 368 | 144 | 913.6 | 1158.2 | 2037 | 1733.4 | 1325.4 | 732 | 1553.4 | 889 | 505 | 162 | 681 | 274 | 606.4 | 511.8 | 3085.2 | 1608 | 859 | 512 | 3598 | 439 | 522 | 810 | 1409 | 51 | 459 | 1493 | 676.6 | 50 | 858.4 | 1395 | 811.4 | 512.2 | 206 | 1377 | 870.2 | 56 | 745 | 500 | 46 | 820 | 556.4 | 468 | 91 | 2752 | 510.2 | 87.8 | 678.8 | 675 | 612.4 | 714 | 653.6 | 495 | 569 | 2644.2 | 1143 | 416 | 40 | 1362.4 | 163 | 46 | 48 | 667 | 290 | 903.8 | 766 | 48 | 383 | 626 | 517 | 449 | 334 | 1499 | 2622.4 | 334.8 | 336 | 574.8 | 3699.4 | 1737.6 | 421.8 | 469 | 909.2 | 52 | 592 | 1265 | 380 | 105 | 50 | 712 | 879 | 583.8 | 3182.2 | 628 | 252 | 642.6 | 207 | 74.6 | 967 | 36 | 152.8 | 210 | 496 | 954 | 517.2 | 175 | 471 | 1534 | 54 | 773.2 | 412 | 549.6 | 805.2 | 199.2 | 1645 | 683 | 252 | 537 | 2946 | 357 | 203 | 1644.8 | 1394.4 | 1956 | 483 | 265 | 2316 | 43 | 621.8 | 459 | 2828.8 | 944.2 | 147 | 52 | 208.4 | 50 | 3825 | 355 | 584.2 | 743 | 1068.6 | 416 | 595.4 | 462 | 560.4 | 767 | 620 | 413 | 1212.2 | 608.8 | 148 | 99.2 | 3283 | 531 | 319 | 543 | 53 | 48 | 750 | 561.2 | 3529.8 | 2550.2 | 445.8 | 705
2878 | 887 | 42 | 201.6 | 32 | 93.6 | 3335.4 | 885 | 583.8 | 521.4 | 1316.2 | 526 | 190 | 573.6 | 770.2 | 3557.2 | 828 | 484 | 1126 | 330 | 499 | 697.6 | 4900.8 | 109 | 2079.8 | 259 | 44 | 3199 | 653 | 649 | 49 | 655 | 276 | 741 | 52 | 1388 | 356 | 186 | 1002 | 1165 | 903.2 | 514 | 965 | 780.4 | 1652 | 889 | 525 | 162 | 917 | 285 | 600 | 477 | 3560 | 1684 | 963 | 524 | 2546.6 | 437 | 673.4 | 751 | 1332.8 | 51 | 508.2 | 1573 | 839 | 50 | 726 | 441.8 | 1819.6 | 480.6 | 138 | 946 | 782 | 450 | 615.6 | 493.2 | 46 | 800 | 551 | 516 | 206 | 2752 | 475 | 243 | 54 | 504.6 | 707.8 | 581.2 | 192 | 495 | 721 | 3130.4 | 1119.6 | 489.2 | 40 | 1762 | 3050 | 46 | 48 | 787 | 290 | 877.8 | 787.4 | 48 | 51 | 602 | 493 | 421 | 265.4 | 1577 | 2645 | 310 | 900.6 | 528 | 1687 | 1724 | 531.8 | 479.4 | 545.8 | 430.8 | 718.4 | 303 | 300 | 105 | 50 | 949.8 | 657 | 548 | 1003 | 529 | 204 | 698.4 | 51 | 47 | 887 | 36 | 474 | 333.2 | 496 | 2207.2 | 561.2 | 195 | 646.2 | 1111.4 | 54 | 792 | 434 | 893 | 733.6 | 234 | 1527.4 | 808 | 252 | 469 | 3051 | 475.6 | 203 | 1543 | 381 | 1980 | 451 | 133.6 | 2340 | 43 | 2042.8 | 1275.4 | 2772.4 | 247.2 | 331.8 | 52 | 385.6 | 107.6 | 1429 | 1593.8 | 748.4 | 720.4 | 1002.4 | 471.2 | 566 | 378 | 741.2 | 628.2 | 608 | 413 | 847 | 579 | 148 | 164 | 3359 | 673.2 | 319 | 591 | 53 | 48 | 649 | 705.2 | 3505 | 1902.2 | 599 | 704.2
2718 | 774.4 | 42 | 44 | 32 | 224 | 3064 | 960.2 | 542 | 499.8 | 1430 | 799.6 | 204 | 460 | 771 | 3678 | 802 | 455.2 | 2311.8 | 1736 | 511.4 | 1334.8 | 2471.4 | 194 | 2480 | 137.8 | 44 | 3229 | 655.8 | 674 | 49 | 709.8 | 186.8 | 729 | 52 | 1357.8 | 519.6 | 292.8 | 1030 | 1201 | 604 | 666 | 499 | 1093.2 | 1677.6 | 889 | 605 | 91.8 | 873 | 245 | 571.2 | 471.2 | 3598.8 | 1680 | 1006 | 602 | 871 | 430 | 689 | 840 | 1274 | 51 | 454 | 1573 | 839 | 85.8 | 754 | 418 | 1673.2 | 518.6 | 124 | 271.8 | 1545.8 | 546 | 550.8 | 504.2 | 46 | 2070.8 | 651 | 500.2 | 254 | 3113 | 437 | 243 | 54 | 471 | 2989.2 | 238 | 76.8 | 463 | 752.6 | 2875.2 | 1176 | 617 | 40 | 2492 | 3058 | 46 | 48 | 727.6 | 290 | 836 | 796.6 | 48 | 51 | 662 | 513 | 1572 | 250 | 1671 | 2640 | 310 | 3063 | 782.4 | 640.2 | 2231.6 | 501 | 468.2 | 741 | 512 | 673 | 351 | 340 | 105 | 50 | 1015 | 549 | 564 | 474.2 | 565 | 148 | 586.6 | 51 | 75.6 | 976.2 | 36 | 670.4 | 370 | 480 | 942.2 | 589.2 | 219 | 513.6 | 1200.4 | 54 | 3093.8 | 442.2 | 845 | 681.4 | 392.4 | 1716.8 | 705.2 | 210.2 | 405.4 | 1753.2 | 576 | 141.8 | 1527 | 409 | 4218 | 407.8 | 46 | 2304.8 | 43 | 1578.4 | 858 | 3984.4 | 99 | 383.2 | 52 | 412 | 210.2 | 1893 | 472.8 | 824.2 | 462 | 1085 | 584 | 668.4 | 418 | 630.8 | 651 | 560 | 4267 | 838.6 | 521.8 | 148 | 164 | 1901.6 | 772.4 | 375 | 811 | 235 | 48 | 542 | 692.8 | 3595 | 1919 | 688 | 631
2670 | 698 | 42 | 44 | 32 | 1373.6 | 3104 | 899 | 666.8 | 1386.8 | 1432.8 | 525 | 346 | 590.8 | 759 | 5568.4 | 833 | 497.8 | 3101 | 1918.8 | 520 | 2664 | 2563.6 | 390 | 2528 | 57 | 44 | 3660.4 | 690 | 813 | 49 | 1928.2 | 90.2 | 625 | 52 | 1307 | 1905.4 | 252 | 984.2 | 1165 | 649.6 | 857.2 | 321 | 1079.6 | 1920 | 885 | 542 | 82.4 | 717 | 1672.2 | 969.8 | 576.8 | 3484.8 | 1664 | 974.8 | 602 | 724 | 425 | 589.4 | 1004 | 1260 | 51 | 545 | 1421.6 | 683 | 305.6 | 760.2 | 513.4 | 4188.4 | 449 | 116 | 267.4 | 2027 | 570 | 553 | 620.2 | 46 | 3057.4 | 609.4 | 582 | 249.2 | 753.4 | 671 | 243 | 54 | 510.2 | 4038.8 | 238 | 48 | 455 | 535 | 1373.2 | 1307.6 | 837.6 | 40 | 2528 | 1010.4 | 46 | 330 | 506 | 282 | 708 | 635 | 48 | 51 | 729.8 | 573 | 1672 | 484 | 1671 | 2684 | 290 | 3039 | 943.8 | 527 | 1843.6 | 549 | 561 | 884.8 | 521 | 887.6 | 105 | 320 | 126.6 | 50 | 1102 | 707.4 | 624 | 463.4 | 577.2 | 156 | 555 | 51 | 346 | 1001 | 36 | 843.8 | 412.2 | 1854.4 | 960.4 | 582 | 283.8 | 286 | 1000.4 | 292 | 3700 | 617.4 | 795.6 | 702.4 | 258 | 1488 | 50 | 43 | 314.2 | 810 | 576 | 176 | 1577 | 1592.4 | 4195 | 382 | 46 | 2343.6 | 43 | 53 | 742 | 2843.2 | 113 | 1190.4 | 52 | 384 | 418 | 1184.4 | 584 | 1015 | 458.4 | 1074 | 656 | 790 | 335.6 | 2529.4 | 697 | 396.8 | 2298 | 1075.8 | 1666 | 83.8 | 164 | 896.6 | 867.2 | 403 | 830 | 362 | 48 | 542 | 649 | 581.4 | 2023 | 628 | 511.8
2586 | 830.8 | 42 | 44 | 32 | 1559.6 | 1707.8 | 719 | 625 | 3766.4 | 1536 | 483 | 406 | 554.6 | 836.2 | 4772.2 | 788.6 | 414 | 3149 | 2056.2 | 491.2 | 2548 | 2630 | 503.2 | 2450.8 | 57 | 78.4 | 3159 | 878 | 932 | 49 | 646.4 | 239 | 593 | 52 | 872 | 2719 | 252 | 808 | 1105 | 712 | 895 | 408 | 915.8 | 1917.4 | 997.6 | 702 | 232 | 625 | 2044 | 742 | 594.6 | 1165.8 | 1596 | 854.2 | 559 | 736 | 435 | 503 | 1024 | 1256 | 51 | 464 | 1750.6 | 632 | 412 | 617.8 | 521 | 4584.4 | 481 | 156 | 315 | 1759 | 581.4 | 609.4 | 5979.2 | 46 | 3219 | 643 | 681.4 | 233.2 | 317 | 790 | 243 | 54 | 2090.2 | 2820 | 204 | 128.8 | 455 | 6443.4 | 552 | 1490 | 700 | 40 | 2075 | 554 | 46 | 341 | 498 | 250 | 511.2 | 461.2 | 48 | 51 | 775 | 665 | 1684 | 408 | 1671 | 2720 | 461.2 | 3073 | 980 | 618 | 1167.6 | 501 | 715.6 | 972 | 1763.4 | 719.2 | 141 | 404 | 156.4 | 50 | 1416.6 | 890 | 530.4 | 2987 | 446 | 185.8 | 888 | 51 | 388 | 1001 | 36 | 1598 | 688.4 | 634 | 1633.8 | 586 | 255 | 318 | 1027 | 403.2 | 3604 | 603 | 880 | 624 | 258 | 1194.2 | 50 | 43 | 232.8 | 2823.6 | 576 | 181.2 | 1594 | 649 | 4681 | 342 | 46 | 1469.8 | 43 | 53 | 740 | 2827.6 | 309 | 1384 | 52 | 360 | 406 | 712 | 636 | 945 | 621.8 | 1103 | 1723.4 | 900.4 | 296.6 | 4120 | 729 | 415.4 | 357 | 2923.2 | 877.2 | 41 | 77.6 | 802 | 1544.4 | 419 | 794 | 382 | 48 | 542 | 733 | 491 | 2021 | 2331.8 | 577
2642 | 882 | 42 | 44 | 32 | 1771.4 | 651 | 577 | 545 | 4163 | 1528 | 483 | 506 | 492.2 | 936 | 3051 | 699 | 509.8 | 3205 | 2064 | 572 | 2350.4 | 2630 | 583 | 889.4 | 57 | 216 | 512 | 690 | 868 | 49 | 759.6 | 239 | 520.8 | 52 | 772 | 2793.8 | 252 | 750 | 865 | 688 | 875 | 408 | 772 | 1719.4 | 910.2 | 718 | 232 | 709 | 2022 | 512 | 618.6 | 1061.4 | 1659.2 | 761 | 594 | 1438 | 411 | 462 | 1023 | 976 | 51 | 504 | 2173 | 686.4 | 404 | 762.8 | 1859.6 | 4230.4 | 433 | 348.2 | 267 | 1750 | 577 | 691 | 2640.2 | 46 | 3204 | 641.4 | 640 | 345.2 | 333 | 2086.4 | 280.4 | 54 | 2500 | 1031.2 | 222.4 | 149 | 455 | 966 | 441 | 1530 | 722.8 | 169 | 287 | 472 | 46 | 297 | 538 | 258 | 552.6 | 1313.6 | 48 | 51 | 701.8 | 665 | 1612 | 238 | 1529 | 2720 | 500.4 | 3127 | 1184.8 | 761 | 788 | 481 | 6595.8 | 1071.2 | 414 | 1269.2 | 372.2 | 346 | 180.8 | 50 | 3314 | 1033.2 | 501.8 | 3067 | 346 | 193 | 1557 | 51 | 480 | 745.4 | 36 | 401.6 | 644.4 | 574 | 851 | 579 | 255 | 306 | 1891.2 | 542 | 3601.8 | 648.2 | 674.2 | 1059.6 | 258 | 229 | 133.2 | 43 | 231 | 3280.2 | 577.6 | 243.6 | 1623 | 433 | 3781 | 378 | 1443 | 968 | 43 | 53 | 818 | 2895.4 | 300 | 1316 | 52 | 319.2 | 406 | 712 | 661.2 | 914 | 551 | 1150 | 513 | 762.8 | 270 | 4805.8 | 749 | 508.2 | 377 | 3405.4 | 3575.6 | 41 | 56 | 831.2 | 1261.2 | 419 | 229 | 530.4 | 48 | 622 | 667.8 | 403 | 2005 | 2722 | 735.6
2600.4 | 906 | 42 | 44 | 32 | 3816.8 | 758 | 573 | 553 | 4163 | 1464 | 423 | 604 | 510 | 996 | 1567.8 | 1806 | 495.6 | 2043.2 | 2032 | 552 | 1544.2 | 2690 | 1407 | 771 | 57 | 216 | 498 | 549.2 | 882.4 | 49 | 834 | 164.6 | 539 | 52 | 790 | 2934 | 84 | 835.6 | 565 | 747 | 820 | 187 | 804 | 1310.6 | 893.8 | 742.2 | 232 | 800.2 | 2036.2 | 507.2 | 648.6 | 485.6 | 820.2 | 797 | 455.6 | 760 | 375 | 482 | 979 | 996 | 51 | 500 | 1545 | 730 | 359 | 1227 | 2813 | 4286.4 | 409 | 568.2 | 354 | 1678 | 545 | 664 | 2668.2 | 46 | 3158 | 1682 | 667.4 | 346 | 357 | 875.2 | 253 | 212.4 | 2468 | 544 | 310 | 149 | 455 | 974 | 466.6 | 1530 | 539 | 301.8 | 312 | 474 | 160.6 | 297 | 494 | 226 | 678 | 692.2 | 220.8 | 157.8 | 604.6 | 621 | 1596 | 238 | 533 | 2717 | 584 | 3129 | 1168.2 | 761 | 817.2 | 466.2 | 725.2 | 918.8 | 460 | 743 | 413.4 | 376.8 | 215 | 170.4 | 3218.2 | 1044 | 466 | 3087 | 326 | 193 | 1668 | 168.6 | 457.4 | 635 | 208 | 412 | 932.4 | 526 | 2168.2 | 445.2 | 248.4 | 306 | 3270.8 | 524.4 | 1216.2 | 611 | 595 | 3608.8 | 299.8 | 229 | 258 | 43 | 267 | 2795.2 | 954.4 | 391.6 | 1745 | 373 | 1378.6 | 463 | 1443 | 970.4 | 43 | 53 | 877 | 3159.4 | 403.2 | 1304 | 52 | 1531.2 | 381.6 | 760 | 671.8 | 782 | 597.8 | 1137 | 513 | 2884.8 | 214 | 4791 | 813 | 546.4 | 313 | 3335.8 | 4522.6 | 41 | 56 | 842.2 | 734.4 | 410.6 | 159 | 386.6 | 48 | 662 | 485 | 443 | 1931 | 2986 | 788
2538.8 | 1022 | 88.4 | 131.2 | 32 | 4260.8 | 1412.2 | 561 | 481 | 3369.8 | 1569.6 | 427 | 484 | 510 | 1078 | 609 | 1192 | 570 | 1222 | 1696.2 | 484 | 307.2 | 2829 | 852.2 | 925 | 57 | 216 | 538 | 597 | 809 | 206.4 | 987.8 | 53 | 633 | 432.2 | 916.2 | 1524.2 | 42 | 894 | 557 | 829.6 | 864 | 129 | 1399.8 | 2114 | 759 | 1757.2 | 232 | 773 | 2091 | 488 | 504 | 310.8 | 617 | 857.4 | 1509.4 | 820 | 975.6 | 466 | 837 | 1115 | 51 | 513.6 | 1497 | 706 | 190 | 1187.2 | 2825 | 938 | 387.4 | 616 | 394 | 1654 | 541 | 666 | 2642 | 46 | 3315.6 | 833 | 514.2 | 378 | 347 | 980 | 244 | 252 | 2540.8 | 553 | 614 | 128.8 | 1660.2 | 950 | 533.4 | 947.4 | 633.8 | 354 | 312 | 434.2 | 237 | 275 | 273 | 250 | 690 | 594 | 264 | 229 | 576 | 711 | 2016 | 90 | 533 | 2733 | 1845.8 | 3113 | 504 | 753 | 845 | 359.8 | 855 | 670.6 | 1734.4 | 731 | 515 | 602.2 | 227 | 522 | 3166 | 940.2 | 508.6 | 1111 | 426 | 193 | 1654 | 198 | 367 | 555 | 208 | 494 | 2509 | 565.2 | 762.4 | 472 | 224 | 286 | 3256.6 | 602.2 | 622 | 443 | 595.8 | 3107.4 | 183.8 | 309.8 | 258 | 43 | 328.6 | 2824 | 3761.4 | 1588.8 | 1828 | 465.8 | 768 | 467 | 1435.8 | 889.8 | 43 | 53 | 907.4 | 2705.8 | 1961 | 2969.4 | 52 | 172 | 332 | 778 | 709.4 | 890.6 | 491 | 1845.8 | 527.4 | 4766.8 | 160 | 2083.6 | 2375.2 | 500.8 | 415 | 3066 | 4474 | 41 | 84 | 919.2 | 562.2 | 445 | 54 | 1302.4 | 1525 | 622 | 485 | 443 | 1623.2 | 1597.2 | 774
2584 | 974 | 158 | 153 | 157.6 | 6228 | 668.8 | 526 | 378.4 | 990.2 | 1801 | 390 | 1484.8 | 508.8 | 787.6 | 591 | 810 | 1055.2 | 1206 | 266 | 1655.2 | 212 | 2738 | 322 | 930 | 57 | 216 | 562 | 557 | 756.6 | 409 | 1171.6 | 53 | 657 | 510.2 | 1012 | 627 | 42 | 894 | 517 | 940 | 985.8 | 42 | 921 | 2123.6 | 727.4 | 3522.4 | 82.4 | 2718.4 | 2231 | 477.8 | 512 | 1326.6 | 767 | 792 | 492.6 | 748 | 431.4 | 443 | 677 | 1139 | 51 | 526 | 1545 | 725 | 207.6 | 554 | 2840.6 | 888.4 | 714 | 553 | 418 | 1689.4 | 563.4 | 706 | 2542 | 46 | 2835.8 | 813.6 | 1315.4 | 416 | 371 | 980 | 236 | 252 | 2764.2 | 569 | 770 | 48 | 359.4 | 799 | 617 | 448.4 | 574.2 | 237.4 | 337 | 381 | 237 | 283 | 273 | 286 | 617.4 | 595 | 264 | 229 | 612 | 1116.2 | 1614.8 | 53 | 533 | 2626.6 | 3862.2 | 5315 | 496 | 791 | 845 | 436 | 873 | 606.4 | 514 | 743 | 543 | 649 | 307 | 538 | 722 | 924.4 | 519 | 619 | 505 | 193 | 1698 | 198 | 399 | 1893.4 | 208 | 578.4 | 2517 | 714 | 603 | 531.4 | 224 | 346 | 3242.2 | 541.2 | 610 | 335 | 583 | 2727.4 | 195 | 305 | 133.2 | 43 | 319.8 | 2804 | 2648.8 | 323.8 | 1880.8 | 485.6 | 779 | 467 | 706.8 | 969 | 43 | 53 | 660.6 | 3745.4 | 3128 | 1302 | 52 | 189.8 | 263 | 774 | 672 | 698.2 | 469.6 | 1532.4 | 555 | 3628 | 305 | 715 | 3355.6 | 541 | 469 | 3006 | 4532.8 | 41 | 92 | 2497.4 | 435 | 489 | 54 | 1783 | 1629.8 | 636 | 499.4 | 523 | 460 | 698 | 736.4
4288 | 726 | 252 | 153 | 189 | 5425.6 | 732.2 | 486 | 357.2 | 197 | 1551.4 | 568 | 442 | 505.2 | 789 | 487.8 | 436.2 | 897.6 | 1258 | 150 | 398 | 224 | 2713 | 322 | 49 | 57 | 131.4 | 598 | 998.6 | 1986 | 499.6 | 723.2 | 53 | 693 | 505 | 952 | 587 | 74 | 950 | 573 | 988 | 837 | 42 | 777 | 2089 | 545 | 3413.2 | 68.4 | 2892.4 | 2315 | 498.4 | 480.2 | 1273.6 | 930 | 792.8 | 515 | 736 | 445.6 | 519 | 637 | 1223 | 51 | 648 | 2299 | 835 | 513.6 | 444 | 1522.4 | 933 | 1918.4 | 562.6 | 410 | 1666.8 | 660 | 498 | 1119.6 | 46 | 2899 | 951 | 2786 | 405 | 359 | 980 | 260 | 252 | 1931 | 563 | 698.4 | 48 | 302 | 589 | 609 | 403 | 531 | 749.4 | 256.4 | 357 | 237 | 299 | 325 | 286 | 565 | 658.2 | 264 | 365.4 | 700.6 | 868.6 | 1741.4 | 53 | 488.6 | 3272.2 | 5745 | 5343 | 496 | 651 | 817 | 378 | 850 | 694.6 | 550 | 880.6 | 362.6 | 610.6 | 301 | 434.4 | 642 | 901.2 | 510.6 | 561 | 556 | 231 | 1808 | 562 | 1688.4 | 2373 | 208 | 662 | 2613 | 762 | 1808.2 | 438 | 224 | 302 | 2784.4 | 453 | 552.4 | 355 | 2223.4 | 550.6 | 194.6 | 339.8 | 50 | 43 | 239 | 1837.6 | 2652 | 167 | 1093 | 1944.2 | 3237.4 | 610.2 | 328 | 1124 | 43 | 1271.8 | 602 | 2591 | 3187 | 1386 | 52 | 232 | 287 | 702 | 756.2 | 653.6 | 544.8 | 1351 | 728 | 4139.6 | 367 | 704 | 3199 | 617 | 246.6 | 2134.8 | 2361.4 | 41 | 158 | 2872 | 484.8 | 476 | 54 | 1776 | 1090.2 | 616 | 518.6 | 479 | 461.8 | 1999.4 | 746.6
5012.2 | 810 | 354 | 131.2 | 197 | 3779.2 | 662 | 486 | 329 | 197 | 1803.8 | 668 | 409 | 510 | 825 | 576 | 1149.6 | 657 | 1226 | 174 | 340.4 | 223 | 2622.4 | 313.2 | 49 | 57 | 97 | 624.6 | 1070.6 | 2485.6 | 488 | 499 | 53 | 804.8 | 529 | 806.4 | 376 | 82 | 946.8 | 613 | 1007.8 | 765 | 42 | 756 | 2089 | 618.2 | 3382.4 | 162 | 2603 | 2274 | 548 | 504.6 | 299 | 902 | 834 | 539 | 928.6 | 487 | 523 | 563.4 | 1152 | 51 | 779 | 961.2 | 740.4 | 369.8 | 380 | 742.2 | 858.8 | 508 | 479 | 560.6 | 1568.4 | 626 | 518 | 1090.4 | 46 | 2871 | 927 | 2842 | 517.8 | 274 | 928.2 | 228 | 172.8 | 821.2 | 539 | 437.4 | 48 | 302 | 527 | 681 | 345 | 615 | 2834.2 | 2125 | 508.2 | 198.8 | 367 | 328.2 | 278 | 632 | 483 | 246.4 | 321.2 | 660.6 | 614.2 | 1743.8 | 53 | 311 | 3758.6 | 5737 | 5428 | 496 | 577 | 791.8 | 510 | 905 | 717.8 | 598 | 1043 | 2578.8 | 471.4 | 693.2 | 431.6 | 537 | 996 | 600 | 397 | 566 | 250 | 1764 | 534.8 | 352 | 2389 | 104.8 | 1091 | 425 | 756.4 | 623 | 451.4 | 224 | 290 | 899.6 | 488 | 557.4 | 463 | 1621.4 | 640 | 158 | 299 | 50 | 43 | 270.6 | 508 | 2597.2 | 167 | 460.4 | 2872.4 | 4780 | 649 | 352 | 1114 | 43 | 1351 | 644.6 | 2639 | 2043.8 | 1394 | 52 | 244 | 374 | 716 | 693 | 2573.6 | 580.8 | 1508.2 | 847.2 | 2247.2 | 355.8 | 909.8 | 2270 | 525 | 202.6 | 870.8 | 1066.6 | 41 | 214 | 3080.8 | 483 | 550 | 54 | 1872 | 595 | 552 | 547.4 | 536.6 | 460 | 520.6 | 863.8
3323 | 762 | 253.2 | 44 | 229 | 3226 | 738 | 610 | 475 | 197 | 1608.2 | 568 | 474 | 1902.2 | 813 | 582 | 3037 | 657 | 1196.8 | 378 | 278 | 292 | 2880 | 1642 | 49 | 57 | 121 | 739.8 | 941 | 2104 | 1171.2 | 499 | 53 | 841.4 | 512.2 | 991 | 376 | 82 | 742 | 596.6 | 978 | 808 | 152.4 | 690 | 3484.8 | 641 | 2317 | 162 | 2643 | 2267 | 548 | 2625.8 | 366.2 | 801.2 | 861.8 | 761 | 1117 | 901.8 | 584 | 559 | 1513.6 | 51 | 899.6 | 570.4 | 2124.2 | 267.2 | 448 | 879 | 858 | 471 | 515 | 653 | 1639.8 | 710.4 | 1876.8 | 914.8 | 46 | 4566 | 1568.6 | 2854 | 563 | 335 | 695 | 49 | 1276.2 | 1265.8 | 429 | 565.2 | 333 | 298 | 558.8 | 744.8 | 329 | 683 | 2828 | 2673 | 727 | 46 | 387.8 | 321 | 286 | 632 | 976.2 | 456 | 250 | 564.2 | 489.4 | 1747 | 53 | 311 | 1657 | 4962.6 | 3733.6 | 417.4 | 565.8 | 1622.6 | 633.4 | 698.6 | 771 | 575 | 1039 | 2555 | 2385.6 | 1086.8 | 534.8 | 652 | 996 | 511.4 | 370 | 565 | 218 | 1770 | 629.6 | 421.2 | 2373 | 36 | 1068 | 481.2 | 748 | 653 | 515 | 224 | 482 | 832 | 622.2 | 446 | 463 | 499 | 796 | 297.8 | 273 | 50 | 43 | 330 | 537.6 | 2511 | 167 | 345.6 | 2726 | 5426 | 669 | 435.2 | 1020.4 | 43 | 1351 | 607 | 2639 | 1964.6 | 2649.8 | 204 | 279 | 298.8 | 757 | 669 | 4396 | 762.6 | 1428 | 1098 | 633.6 | 519.8 | 1198.4 | 519 | 555.4 | 176.2 | 896.6 | 685.8 | 41 | 361 | 3032 | 516 | 582 | 195 | 2036 | 1108.8 | 712.2 | 1801.8 | 601 | 604 | 423 | 876
2365.4 | 726 | 405.8 | 44 | 103.4 | 3939.4 | 657.2 | 586 | 499 | 197 | 1374.6 | 407 | 488 | 671 | 824.2 | 700 | 4150.8 | 750.6 | 1253.8 | 495 | 1051.6 | 272 | 2824 | 1674 | 49 | 57 | 114.8 | 1292.4 | 928.2 | 2046.2 | 667.2 | 499 | 53 | 7137.2 | 403 | 643 | 452 | 213 | 841.2 | 582.6 | 2880.8 | 944 | 71 | 682 | 2107.6 | 641.6 | 848 | 162 | 2304.6 | 2267 | 549.6 | 3123 | 456 | 782.4 | 711 | 669 | 693 | 1029 | 619 | 1336.6 | 1329.4 | 51 | 998 | 379.8 | 3022.8 | 372.4 | 1025.6 | 905.4 | 1074.8 | 962.6 | 467 | 822.8 | 1767 | 952.2 | 2780 | 753.8 | 46 | 5156 | 2851.2 | 1940.8 | 727 | 367 | 601 | 49 | 2840 | 2739.6 | 465 | 568 | 289.8 | 254 | 1019 | 843 | 333.4 | 690.4 | 2692 | 2690.6 | 703 | 46 | 414 | 2285.2 | 310 | 591.2 | 2736 | 2369.4 | 250 | 574 | 885.6 | 1693.4 | 143.6 | 311 | 1621 | 2396.2 | 3304.2 | 349 | 406.8 | 3032 | 771 | 632.6 | 809.4 | 454.6 | 1039 | 2579 | 2898.2 | 312.4 | 609 | 511 | 996 | 511 | 410 | 561 | 204 | 1811.4 | 487 | 388 | 2332 | 36 | 1084 | 546 | 667.2 | 649.2 | 532 | 224 | 670 | 976.6 | 612.2 | 558 | 445 | 3396 | 798.4 | 520.4 | 319.4 | 50 | 84.8 | 306 | 604 | 776.6 | 203 | 639 | 2799.2 | 5438 | 733.8 | 476 | 1131 | 43 | 1364 | 607 | 2663 | 2403.2 | 2246 | 260.2 | 749.4 | 858.2 | 1355.8 | 669 | 4391.2 | 1020.4 | 1464 | 1098 | 651 | 593.6 | 719 | 466.8 | 706.8 | 221 | 922 | 1744.4 | 41 | 446.8 | 1830.2 | 463 | 582 | 203 | 1968.6 | 1948 | 1622.4 | 1765 | 708.6 | 624 | 402 | 849.6
734.4 | 774 | 657.4 | 44 | 92 | 2477.8 | 478 | 541.2 | 555.4 | 197 | 1283 | 271 | 442 | 685 | 915.4 | 660.8 | 4924.8 | 698 | 1325.8 | 451.4 | 612.2 | 423.6 | 2794 | 372 | 164.8 | 57 | 100 | 1925.8 | 521 | 1989.4 | 205 | 1599 | 53 | 810.6 | 377.4 | 725.8 | 558 | 293.4 | 822 | 542.2 | 4108.6 | 966.6 | 1903 | 670 | 1125.6 | 654 | 832 | 170.6 | 1956 | 2396 | 516 | 3195 | 556 | 1692.2 | 674.8 | 617 | 493 | 965 | 636.6 | 1037 | 1202 | 51 | 1038 | 884.2 | 2962 | 1697 | 2042.8 | 935.8 | 1125 | 557 | 443 | 1023.8 | 1988.6 | 917 | 2789.8 | 704 | 46 | 5142.4 | 2740 | 575 | 595 | 391 | 635 | 49 | 2788 | 2566.8 | 561 | 513.6 | 352 | 302 | 791 | 781 | 421.8 | 700 | 2756 | 1419.2 | 655 | 46 | 434 | 4368.4 | 1550.2 | 530 | 2782 | 3612 | 254.8 | 630.8 | 1308.2 | 1748.8 | 254.4 | 304.6 | 1657 | 409 | 2652.4 | 265 | 461 | 3044 | 826 | 622 | 796 | 891 | 992.6 | 760.6 | 3033 | 418 | 807.8 | 487 | 1009 | 720.4 | 444.4 | 405 | 204 | 1884 | 524.4 | 400.8 | 3505.2 | 36 | 1168 | 720 | 696 | 656.6 | 597.2 | 164 | 800.4 | 935 | 568 | 608 | 443 | 548 | 921 | 609 | 496.6 | 50 | 252 | 246 | 609 | 359 | 233 | 44 | 2964 | 2888.8 | 609 | 428 | 1095 | 231.8 | 2006 | 547 | 2735 | 2408 | 1893 | 383.4 | 3390.4 | 2371 | 3203.8 | 923 | 4292 | 590.8 | 1504 | 1088.2 | 753 | 269 | 731 | 502 | 866 | 471 | 766.6 | 627 | 41 | 519 | 997 | 437.8 | 606 | 215 | 1256.6 | 1764 | 2758.4 | 1723.8 | 1142.8 | 2307.6 | 471.4 | 707
794 | 798 | 2369 | 44 | 916 | 1957 | 478 | 619.2 | 538 | 197 | 1378.6 | 306.8 | 415 | 685 | 1073 | 593 | 4996.4 | 646 | 1191.8 | 564 | 281 | 498 | 2755 | 356 | 242 | 57 | 100 | 1028 | 491 | 1964 | 49 | 2709 | 97.8 | 719 | 400.6 | 727 | 506 | 407 | 842 | 531 | 4133.4 | 860 | 2429 | 677 | 2984.2 | 712.8 | 933 | 242 | 1956 | 2523 | 480 | 1721.2 | 3218.8 | 562 | 631 | 583.6 | 605.8 | 979 | 626.6 | 951 | 1194 | 51 | 1060 | 1337 | 3039.2 | 503.2 | 1925 | 737 | 1141 | 652.2 | 527 | 563 | 1458 | 786.4 | 1978.6 | 655 | 46 | 5167 | 2663.4 | 2471.8 | 467.8 | 387 | 713 | 49 | 2307.8 | 2554.8 | 417.8 | 582.6 | 433.6 | 302 | 1150.6 | 765 | 463 | 641.2 | 2852 | 580 | 1220 | 46 | 342 | 601.6 | 262 | 518 | 2748 | 3572.2 | 334 | 634 | 511 | 603.4 | 394.8 | 304.6 | 1701 | 343 | 526 | 348 | 540 | 2626.2 | 858 | 582 | 800 | 422 | 839.6 | 417 | 1803.4 | 382 | 719.4 | 576.2 | 1097 | 675 | 402 | 1503.6 | 319.6 | 1921.6 | 463 | 420 | 1161.6 | 36 | 1004 | 794 | 712 | 591 | 509.2 | 210 | 814 | 1522.2 | 432 | 688 | 458.8 | 696 | 693 | 757.4 | 491 | 230 | 347.2 | 371.8 | 645 | 435 | 298.2 | 44 | 2971 | 4270.8 | 510.2 | 487.8 | 1075 | 356 | 352 | 515 | 2668 | 2415 | 1448.6 | 489 | 2493.2 | 2378.4 | 3044.6 | 1040.4 | 3162.4 | 471.2 | 1316 | 789 | 917.8 | 247 | 719.2 | 557.8 | 926.4 | 337 | 494.4 | 2926 | 83.8 | 487 | 752 | 443 | 446 | 324.2 | 1401 | 1780 | 2765.2 | 2038.2 | 946.4 | 3444 | 468 | 671.8
898 | 916 | 2429 | 44 | 484 | 2020.6 | 478 | 889.2 | 504 | 535 | 1503 | 366 | 42 | 1202.4 | 1013 | 555 | 4966 | 721.4 | 1234 | 572 | 409.4 | 558 | 3781.4 | 356 | 242 | 57 | 44 | 1036 | 1704.2 | 913.6 | 49 | 2689 | 165 | 737.2 | 475 | 770 | 574 | 407 | 859 | 575.4 | 4201.2 | 798.6 | 2462 | 590.4 | 3319.8 | 813.8 | 769.2 | 242 | 2816.6 | 1113.8 | 420 | 644 | 3293.2 | 526 | 738.2 | 464 | 759.8 | 1258 | 703 | 723 | 1222 | 51 | 977 | 1337 | 3248.6 | 503 | 1800 | 773.8 | 1161.8 | 558 | 206 | 639 | 967.8 | 691 | 751.8 | 635 | 46 | 5211 | 2661 | 2958 | 344.2 | 53 | 658.8 | 49 | 365.8 | 2422 | 420 | 309.6 | 552 | 349.2 | 1397.4 | 717 | 272.8 | 667.4 | 2838 | 604 | 3356 | 46 | 334 | 632 | 303.4 | 530 | 569 | 4057 | 414 | 915 | 471 | 589 | 481.6 | 217 | 954 | 431 | 1566.8 | 469.6 | 587.6 | 1708.2 | 1831.2 | 614 | 940 | 438 | 814 | 457 | 693 | 381 | 681 | 745 | 1045 | 662.4 | 502 | 427.4 | 453.8 | 1922 | 465.2 | 386 | 1414.4 | 36 | 790 | 2152.4 | 716 | 531 | 524 | 279 | 814 | 920 | 1033.6 | 621.6 | 597.6 | 3112.4 | 695 | 876.4 | 351 | 275 | 371 | 863 | 565.6 | 636 | 414 | 44 | 3151.4 | 5592 | 527 | 822.2 | 1083 | 334 | 462 | 483.2 | 2644 | 2473 | 698.6 | 549 | 2574 | 3484.6 | 3463.8 | 744 | 1587.4 | 171 | 1188.8 | 872.2 | 1185.4 | 247 | 657.6 | 949.6 | 1028 | 409 | 528.8 | 2903.6 | 148 | 438 | 750 | 520.6 | 500 | 314 | 685.6 | 2059.2 | 2746.6 | 3455.2 | 958.8 | 3269 | 593.4 | 715
850 | 805.8 | 2437 | 44 | 72 | 2047 | 719.4 | 828 | 484 | 594.6 | 1647.4 | 366 | 42 | 3367.2 | 1183.8 | 837.8 | 2290 | 748 | 1078 | 559 | 531 | 532.4 | 2723 | 356 | 242 | 259 | 44 | 996 | 634 | 652 | 49 | 4000.6 | 165 | 738 | 483 | 841.8 | 640 | 407 | 1039.8 | 629 | 2189.6 | 766.6 | 2534.2 | 692.4 | 3046.2 | 779 | 693.4 | 123.8 | 2459.8 | 719 | 456 | 626 | 3126.8 | 537.2 | 591 | 412 | 741.6 | 1559 | 684 | 765 | 1098.6 | 51 | 927.6 | 1278.6 | 2851.6 | 495 | 1800 | 912 | 1102.2 | 609 | 206 | 626 | 996.6 | 566 | 819 | 605 | 46 | 5437.2 | 2722.6 | 3505.8 | 416 | 53 | 484.2 | 49 | 297 | 2406 | 531.4 | 460.8 | 496.2 | 475.2 | 1395.2 | 655.8 | 382.4 | 717 | 2838 | 728 | 3249.6 | 46 | 310 | 596 | 409 | 530 | 588 | 4740 | 486 | 1101.8 | 459 | 1835.8 | 261.4 | 217 | 483 | 306 | 1921 | 8528.4 | 665 | 3170 | 2415 | 466 | 1028.8 | 459.6 | 983 | 461 | 874 | 425 | 699.6 | 745 | 1029 | 772 | 714 | 491.2 | 425.8 | 1516.4 | 536 | 419.8 | 2338.8 | 36 | 709 | 2498 | 732 | 507 | 858.2 | 279 | 795 | 804.2 | 786.8 | 623.6 | 776 | 1480.4 | 787 | 3250 | 2773.4 | 275 | 371 | 1488.6 | 401 | 660 | 390 | 44 | 2290.6 | 4619.4 | 563 | 911 | 1043.2 | 316 | 559 | 357.6 | 2600 | 1706.2 | 551 | 585 | 2552.6 | 1834.8 | 973 | 688 | 1742.6 | 147 | 1082.6 | 957 | 843 | 247 | 1222 | 1092.8 | 1080.8 | 385 | 635 | 2940 | 148 | 683 | 742 | 626 | 562.8 | 873 | 788 | 1829 | 1835.4 | 4405.6 | 835.6 | 2094.6 | 828.4 | 907
850 | 859 | 769.8 | 291 | 80 | 1987 | 939 | 2040 | 448 | 659.8 | 2067.8 | 387 | 42 | 3353.8 | 1261 | 1265.2 | 584 | 724 | 502 | 551.4 | 579 | 419.2 | 2778 | 356 | 203.4 | 259 | 44 | 992.2 | 602 | 2400 | 49 | 44 | 165 | 951 | 527.8 | 685 | 1923.8 | 389.8 | 1045 | 1609.8 | 950 | 2662.6 | 2722.8 | 898.8 | 1451.6 | 1688.2 | 637.4 | 45 | 1916 | 711 | 522.4 | 666 | 3234 | 588 | 567 | 443.6 | 650.4 | 1453.6 | 542 | 782 | 1037 | 51 | 1125 | 1395 | 910 | 490.2 | 2005 | 964 | 976 | 684 | 206 | 654 | 1319.2 | 486 | 1584.2 | 605.8 | 46 | 3435.2 | 558.8 | 4142.4 | 395 | 53 | 363 | 228 | 322 | 4571.6 | 2662.6 | 1476 | 593 | 553 | 1133 | 540 | 497.2 | 689 | 2838 | 887 | 3223 | 114 | 318.8 | 559 | 409 | 522.8 | 582 | 4799 | 51 | 1905 | 451 | 2717 | 278.4 | 45 | 577 | 380 | 1931 | 4337 | 669 | 3213.6 | 2459 | 443.6 | 857 | 418.2 | 1045 | 357 | 810 | 357 | 649 | 661 | 2053.6 | 690 | 690 | 559 | 435 | 1027.2 | 409 | 717.4 | 2633.6 | 36 | 757 | 2498 | 632 | 507 | 1097.4 | 279 | 2039 | 1111.8 | 532 | 620 | 1422.4 | 864 | 947 | 3018.8 | 3375.2 | 275 | 309 | 734.6 | 382 | 688 | 462 | 44 | 745.4 | 3934.4 | 871.8 | 911 | 1111 | 265.4 | 610 | 425.2 | 3353.6 | 3582.6 | 459 | 708 | 2668.8 | 420 | 1027 | 658.4 | 4130.6 | 101.8 | 1080.6 | 765.8 | 754.6 | 267.6 | 1033 | 742 | 986.4 | 332 | 3187.2 | 1172 | 148 | 1026.8 | 797.2 | 769 | 479 | 776 | 873 | 1889.6 | 587 | 3519 | 790 | 345 | 858 | 703.2
830 | 1136.2 | 330 | 311 | 224 | 1287.2 | 535 | 2140 | 472 | 689 | 1231 | 489 | 42 | 4696.8 | 1146.2 | 992 | 474 | 1370.8 | 502 | 648 | 621.8 | 211 | 2854.4 | 459 | 49 | 259 | 216 | 978 | 596 | 1577.4 | 49 | 44 | 75.4 | 935 | 402.2 | 771.8 | 3901 | 399.2 | 1059 | 637 | 941 | 2619 | 2072.4 | 932 | 526.6 | 3284.4 | 710 | 45 | 835 | 603 | 1852.4 | 710.6 | 1552.8 | 511.2 | 701 | 284 | 1158 | 1217.8 | 585 | 1238.6 | 1108.6 | 51 | 1196 | 1499.2 | 766.6 | 520 | 1955 | 893.2 | 951.2 | 684 | 146 | 718 | 595 | 498 | 2776.2 | 629.8 | 46 | 3414 | 658 | 1738.4 | 362.8 | 53 | 333 | 552 | 281 | 2289.4 | 2991.6 | 1039.2 | 524.4 | 353.8 | 1193 | 692 | 568 | 653 | 2667 | 759 | 580.2 | 170.8 | 350 | 411 | 417 | 530 | 655.6 | 4859 | 51 | 1888 | 463 | 2846 | 1622 | 45 | 570 | 522.4 | 1883 | 4547.2 | 501.8 | 3350.2 | 2499 | 522 | 743.4 | 341 | 847.4 | 399 | 802 | 336 | 549 | 627 | 897 | 672 | 709.2 | 559 | 1638 | 1041 | 455 | 762.6 | 2436 | 36 | 811 | 3788.6 | 534.4 | 620.2 | 953 | 279 | 2039 | 1174 | 580 | 532 | 724.6 | 1350.6 | 967 | 3028 | 3452.8 | 185 | 172 | 734.4 | 1285.8 | 674 | 296 | 77.2 | 682 | 2532 | 2291 | 947 | 1063.6 | 131 | 636.4 | 496.8 | 2928.8 | 3702 | 479.8 | 674 | 1524.8 | 372 | 1422.6 | 727 | 4636 | 77 | 1112 | 857 | 1365 | 350 | 823.8 | 752.4 | 885.4 | 348 | 4286 | 1009.6 | 62.4 | 747 | 774.2 | 861.6 | 419 | 661 | 873 | 1973.4 | 655 | 3179.2 | 758 | 405 | 1100 | 693.6
788.8 | 1104 | 330 | 405 | 254.8 | 833 | 612.4 | 2045.2 | 514 | 690.8 | 1251 | 401 | 42 | 2732 | 1074 | 1120 | 518 | 768.2 | 469 | 624 | 782.4 | 226.4 | 2833 | 538.6 | 49 | 259 | 216 | 996 | 580 | 693.4 | 49 | 44 | 462 | 937.8 | 1657.8 | 685 | 3310 | 396 | 1034.2 | 629 | 934 | 2477.4 | 530.6 | 736.4 | 394.4 | 2841 | 771 | 157.2 | 835 | 587 | 1206 | 745 | 3262 | 472 | 653 | 262 | 648 | 1100 | 616 | 1633.2 | 1148 | 51 | 1184 | 1519.8 | 567.6 | 449.4 | 1975.2 | 814 | 966.4 | 684 | 189.6 | 674 | 664.6 | 498 | 2820 | 663.8 | 46 | 3434 | 667.6 | 1153 | 392 | 53 | 363 | 755 | 399.8 | 463.8 | 2807.8 | 357 | 547.4 | 389 | 1093 | 740 | 617 | 753 | 2667 | 687 | 592 | 1951.4 | 354 | 351 | 357 | 685.8 | 562 | 5059.4 | 345.2 | 1855.4 | 520.6 | 3031.6 | 314 | 86.8 | 630 | 625 | 1921 | 3686.4 | 578.8 | 3411 | 2495 | 546 | 681 | 373 | 737 | 604.2 | 806 | 364 | 791.8 | 655 | 897 | 601.8 | 836 | 212 | 356.2 | 1022 | 1388.4 | 759 | 2098.8 | 36 | 2982 | 5748.6 | 493 | 704.4 | 761 | 279 | 2052.6 | 1194.4 | 556.4 | 543 | 552 | 605 | 999 | 2318.4 | 3518.6 | 50 | 172 | 604.8 | 2971 | 508.4 | 239.4 | 210 | 723.6 | 867 | 533 | 735.8 | 1090.6 | 200.6 | 669.8 | 704 | 2504 | 3592.6 | 543 | 670.6 | 608 | 381 | 1190.2 | 727 | 4657.6 | 141 | 1164 | 941 | 3780 | 404.4 | 903 | 385 | 836.6 | 2315.4 | 4335.4 | 1406.2 | 41 | 575 | 841 | 893 | 455 | 677 | 904.8 | 1887.2 | 655 | 1848.8 | 763.6 | 420 | 1042.4 | 731.8
882.4 | 2469.6 | 366 | 429 | 359 | 797 | 684 | 2021 | 1712 | 644.8 | 679 | 415 | 82 | 2754.4 | 1154.2 | 885.2 | 526 | 954 | 557 | 528 | 466 | 224 | 2773 | 524 | 49 | 137.8 | 216 | 933.8 | 580 | 675 | 49 | 117.2 | 462 | 920.6 | 1268.2 | 643 | 2725 | 396 | 692.4 | 629 | 879.6 | 2475 | 467 | 683.2 | 327 | 2720.4 | 658.4 | 232 | 759 | 527 | 614.4 | 745 | 3242 | 488 | 793 | 332 | 630.6 | 1018 | 609 | 837.6 | 5179.4 | 51 | 1125 | 1617 | 710 | 630.6 | 2071.2 | 535.8 | 1080 | 693.6 | 223 | 866.4 | 1812 | 506 | 2743.6 | 679 | 46 | 3491 | 674 | 761.2 | 364.4 | 53 | 465 | 1105.8 | 742.2 | 1642 | 2755 | 561.8 | 657 | 441 | 1381 | 723.6 | 1829.2 | 666.8 | 2667 | 668 | 536 | 2398 | 545 | 367 | 289 | 633 | 546 | 3170.6 | 326.8 | 1767.8 | 435 | 2324.8 | 334 | 254 | 623.8 | 781 | 1986 | 2123.2 | 802.2 | 3134 | 2074 | 421 | 701.6 | 371.4 | 857 | 658.4 | 836.8 | 406 | 960 | 626.6 | 995.8 | 412 | 777.6 | 212 | 431 | 1029.6 | 1095 | 591.2 | 1778 | 36 | 3280 | 5945.8 | 425 | 879 | 736.8 | 303 | 1945 | 1224 | 779.6 | 560 | 620.2 | 1743.4 | 864.2 | 561.4 | 1182.6 | 50 | 314.8 | 562.2 | 3019 | 432 | 237 | 303.6 | 406.6 | 941 | 583 | 716 | 1071.8 | 266.4 | 626.6 | 712 | 2634 | 2492.6 | 529.8 | 662 | 573.4 | 627.2 | 1032 | 765.4 | 4647 | 204 | 984.2 | 947 | 4716 | 432.8 | 1126.8 | 385 | 879 | 1693 | 4253.8 | 1267.2 | 41 | 441 | 821 | 872 | 557 | 601.8 | 690 | 1937 | 585 | 2038.8 | 826.6 | 452 | 1193.6 | 778.8
1024 | 1088 | 434 | 450.8 | 553 | 854.4 | 582.2 | 2029 | 663 | 596.8 | 789 | 436 | 142 | 3294.6 | 1441.8 | 1078.2 | 593.2 | 922 | 613 | 459.6 | 398 | 224 | 2809.8 | 524 | 49 | 57 | 216 | 903.8 | 592 | 655 | 49 | 227 | 424.8 | 780.2 | 875.2 | 921.8 | 2589 | 366.8 | 682.8 | 641 | 844 | 2483 | 432.6 | 604 | 446 | 2538 | 587 | 232 | 767 | 523 | 640 | 783.4 | 3282 | 570 | 754 | 445 | 594 | 1020 | 716.8 | 838 | 4225.6 | 51 | 992.2 | 1624.2 | 710 | 766.4 | 2094 | 1006.4 | 1052 | 638.4 | 380 | 2133.6 | 581.2 | 436.4 | 2729.8 | 744.4 | 46 | 3303 | 569 | 692 | 383.8 | 93 | 1761.4 | 539 | 527 | 456.6 | 2692 | 575 | 691 | 437 | 1405 | 663 | 629 | 806.4 | 2240.4 | 488 | 565.2 | 2386 | 597 | 367 | 289 | 645 | 699 | 1388 | 520 | 1766 | 551.8 | 873.4 | 377 | 402.6 | 514 | 818.6 | 1061.8 | 1792 | 879 | 921.6 | 713.6 | 421 | 755 | 740.6 | 892 | 758.8 | 739 | 454 | 806 | 652 | 1153 | 5401.6 | 806 | 59 | 565.6 | 1057 | 915 | 530 | 1730 | 36 | 3365.6 | 6062 | 365 | 940 | 529.2 | 310 | 1973 | 1288 | 825 | 678 | 823 | 2316.6 | 872.2 | 583 | 632 | 50 | 334 | 531 | 2492.2 | 432.4 | 237 | 366 | 469 | 996.2 | 574.6 | 631 | 827 | 160 | 527.4 | 682.4 | 2642.4 | 1971.2 | 554 | 593.6 | 483 | 616 | 892 | 604.8 | 2230.8 | 332 | 906 | 1660.6 | 4862 | 333.2 | 1068 | 421 | 827.2 | 1720 | 1525.8 | 2497 | 41 | 449 | 781.4 | 899 | 3871.2 | 502 | 584 | 1937 | 557 | 2020.6 | 981 | 601.4 | 1232 | 651
1058 | 889.4 | 366 | 512.2 | 517.8 | 825 | 481 | 1955 | 728 | 701 | 705.8 | 412 | 184 | 3184 | 1493.2 | 1013 | 1535.4 | 898 | 613 | 357 | 398 | 256 | 2689.8 | 456.6 | 49 | 57 | 112.8 | 955 | 646.4 | 770 | 49 | 227 | 276 | 1232.2 | 382 | 659.2 | 2178.4 | 554 | 540.8 | 689 | 793 | 1384 | 333 | 599.2 | 443 | 998.6 | 2351.8 | 232 | 823 | 2255.8 | 640 | 798 | 3374.8 | 431.2 | 592.8 | 445 | 586 | 1034.2 | 749.8 | 834 | 4059.4 | 51 | 990 | 1572.6 | 530 | 814 | 2124 | 636.4 | 1064 | 1707.8 | 596 | 2224 | 467.6 | 336.8 | 1357.6 | 774.4 | 46 | 3224 | 523.4 | 3100 | 364 | 117 | 461 | 467 | 515 | 649.4 | 1342.4 | 356 | 670 | 500.2 | 1336 | 670.8 | 399 | 995 | 210.2 | 448 | 549 | 2472.6 | 701 | 367 | 329 | 621 | 659 | 605 | 555.2 | 1736 | 585 | 789.4 | 229 | 309 | 2441.2 | 725 | 671 | 664.2 | 871 | 998 | 657.2 | 505 | 687 | 654.8 | 1008 | 746 | 723 | 466 | 810.8 | 625 | 1057.6 | 567.8 | 922 | 59 | 398 | 1036.8 | 903 | 413.2 | 1730 | 36 | 2835.6 | 4053.6 | 365 | 861.6 | 591.6 | 318 | 2041 | 1358.8 | 940.6 | 707 | 803 | 597 | 1012.2 | 539 | 652 | 50 | 366 | 402.6 | 705 | 323 | 237 | 366 | 2099 | 2425 | 497.4 | 591 | 930.6 | 196 | 530 | 620 | 2664.2 | 2002 | 562.6 | 611.2 | 327.8 | 664 | 793 | 656.2 | 1031.2 | 278.6 | 908 | 1241.8 | 4306 | 234.2 | 1080 | 492.2 | 718 | 1760 | 893 | 2648 | 41 | 492 | 954 | 787.2 | 3810 | 554 | 1585.6 | 1950.8 | 625 | 2010.2 | 973 | 521 | 1615.4 | 659
962 | 839.8 | 346 | 667.8 | 436 | 930.4 | 1291.4 | 724.8 | 747.4 | 840.2 | 686 | 628 | 352 | 3200 | 1201 | 1521.4 | 910 | 867 | 551.4 | 357 | 230 | 339.2 | 2725.8 | 274.6 | 49 | 57 | 44 | 919 | 968 | 770 | 49 | 387.4 | 142.2 | 594 | 324.8 | 298 | 478 | 794 | 619.8 | 677 | 1525.4 | 590 | 336 | 1097.8 | 486 | 1759.8 | 3502.2 | 311.6 | 783 | 2653.2 | 608 | 798 | 606.6 | 406 | 584.6 | 485 | 567.8 | 1113.4 | 749 | 818 | 3980.8 | 51 | 998.8 | 1604 | 434.4 | 746.8 | 2111.4 | 493.2 | 996.8 | 4956.6 | 593.2 | 2284 | 485.6 | 324 | 1272.8 | 759 | 46 | 1705.8 | 548 | 3112 | 364 | 182.6 | 525.8 | 529 | 498.4 | 873 | 575 | 440 | 607 | 501.8 | 1314.2 | 470 | 423 | 587 | 360.8 | 1939.6 | 549 | 2385 | 601 | 379 | 56 | 615.6 | 727 | 521.8 | 444 | 1624.8 | 635 | 1297 | 229 | 309 | 2429 | 2121 | 529.8 | 431 | 851 | 928.8 | 864.4 | 473 | 666.2 | 405.4 | 1010.6 | 663.8 | 701.6 | 466 | 1002 | 539 | 6398.8 | 643 | 882 | 59 | 394.8 | 963 | 875 | 517 | 1826 | 36 | 1374.2 | 916.6 | 470.6 | 867 | 678 | 318 | 1859 | 857.6 | 794 | 800.2 | 707 | 597 | 962 | 591.4 | 377 | 50 | 434 | 402 | 539.2 | 462.4 | 202.2 | 273.2 | 3176 | 941.4 | 1022.6 | 1785.6 | 1977.6 | 386 | 521.2 | 440.8 | 2606.4 | 2002 | 391 | 683 | 283 | 1572 | 789 | 680.2 | 1907.4 | 265 | 920 | 895 | 4940.8 | 562 | 996 | 508 | 835 | 1819.8 | 813.8 | 2682 | 41 | 451 | 4012 | 699 | 3774.8 | 858 | 3339.2 | 1716.8 | 617.8 | 875.8 | 899.4 | 479 | 885 | 1159
946 | 855 | 338 | 738 | 436 | 923 | 1170.6 | 597.6 | 755 | 730 | 686 | 546.2 | 272 | 1024 | 1189.8 | 884.4 | 700.6 | 718.2 | 601 | 357 | 130 | 375.2 | 2837.8 | 145 | 49 | 57 | 44 | 809 | 1016 | 756.4 | 115 | 494 | 53 | 651 | 380 | 313 | 526 | 794 | 545.8 | 1282.6 | 1174.6 | 590 | 236 | 584 | 563 | 589.2 | 5143.6 | 162 | 765.2 | 2790 | 584 | 818.4 | 549.4 | 439.6 | 483.8 | 379.2 | 443 | 1807.4 | 736 | 906 | 1030.6 | 51 | 968 | 1584 | 431.8 | 681.4 | 2015 | 394 | 998 | 3185.4 | 538.4 | 2181.2 | 643.4 | 322 | 1764.6 | 809.8 | 46 | 876.8 | 871.4 | 3472 | 414.6 | 327.4 | 557 | 612.6 | 448.8 | 2866.6 | 629.6 | 1813.6 | 608.2 | 489 | 956.6 | 446 | 447 | 829.6 | 325.4 | 642 | 542 | 1557.2 | 690.2 | 391 | 56 | 582 | 802 | 325 | 371.2 | 1599.4 | 635 | 1417 | 693.8 | 133.8 | 2329 | 869.4 | 534 | 431 | 1852.8 | 804 | 498.4 | 1778.2 | 626.8 | 455 | 970 | 637 | 546.4 | 466 | 1081.6 | 619 | 896.4 | 613.8 | 838 | 59 | 433 | 961.4 | 926.2 | 453 | 1909.8 | 36 | 720.4 | 1447.6 | 541 | 791 | 602.4 | 298 | 1927 | 885.6 | 2038.4 | 845.4 | 682.2 | 597 | 1084.2 | 549 | 269.4 | 50 | 874 | 1678 | 439 | 535.6 | 186.2 | 174.4 | 3146.4 | 948 | 880.8 | 635.8 | 801 | 490.4 | 400.8 | 454 | 2617.8 | 1978 | 1643.2 | 652 | 307 | 1666 | 881 | 597.8 | 679.8 | 333 | 812 | 895 | 4993.2 | 574 | 894.6 | 1834.8 | 883 | 1970 | 719 | 2305.4 | 41 | 411 | 4012 | 633 | 3782 | 794 | 3414 | 792.4 | 607.4 | 822.8 | 793.2 | 494 | 737.8 | 3388.6
942.8 | 1027 | 242.8 | 681.8 | 432.8 | 1021.8 | 1010.8 | 654 | 775 | 824.8 | 698 | 1036 | 252 | 472.4 | 687 | 847.8 | 1274.2 | 683.2 | 1942.8 | 357 | 94 | 504 | 2819 | 161.4 | 49 | 57 | 44 | 787 | 1068.6 | 621 | 409 | 311 | 53 | 609 | 376 | 281.8 | 490 | 752 | 585.6 | 1173 | 762.2 | 637 | 435.8 | 568 | 577 | 1067.4 | 5746.4 | 162 | 850.4 | 2698 | 508.8 | 785 | 553.6 | 459 | 435.2 | 342 | 531 | 1274.2 | 680 | 910 | 1011.2 | 1082 | 923 | 962.8 | 439 | 774.6 | 683 | 367 | 1196 | 1065 | 576 | 2605.6 | 729 | 290.4 | 3299 | 759.4 | 46 | 838 | 1141.2 | 3576 | 453 | 359 | 608.8 | 735 | 582.2 | 4868.8 | 937 | 543.6 | 962.4 | 509 | 748 | 455.4 | 492.2 | 948 | 315 | 722 | 604 | 331 | 652.8 | 419 | 216 | 572.8 | 403 | 328 | 409.4 | 2201.8 | 648.6 | 1389 | 2427 | 90 | 2468.8 | 751.4 | 585 | 464 | 701 | 755.6 | 452 | 1983.6 | 948.6 | 524.6 | 944 | 573.4 | 519 | 790.4 | 1013.6 | 767 | 1076.4 | 650.2 | 818 | 59 | 381 | 912 | 892 | 437 | 1741 | 294 | 448 | 3632 | 541 | 852.6 | 607 | 250 | 1987 | 764.4 | 2665.6 | 834.2 | 643 | 526.2 | 1102 | 585 | 289.8 | 50 | 721.6 | 1892.8 | 428.4 | 438 | 489.4 | 123 | 3044 | 1336 | 617.4 | 672.6 | 795 | 510 | 345.8 | 422.8 | 2625 | 1974 | 447 | 579.8 | 474.8 | 1576 | 650.6 | 540.2 | 1993.2 | 329 | 811.8 | 787 | 5574.6 | 1723 | 831 | 3741 | 1254 | 1942 | 699 | 715 | 115.2 | 422 | 4018.4 | 689 | 536 | 652 | 2855.2 | 729.2 | 695.8 | 953 | 784 | 4045.2 | 773 | 3167.2
967 | 1039 | 202 | 797 | 279 | 990.8 | 600 | 649.2 | 695 | 800.8 | 663 | 1302 | 252 | 474 | 703 | 679 | 931.6 | 713.4 | 2656 | 367 | 94 | 504 | 2813.4 | 335 | 49 | 57 | 44 | 789 | 1006.2 | 622 | 409 | 365.6 | 53 | 663.6 | 416 | 280 | 804.2 | 579.6 | 624 | 673 | 720 | 758 | 590.6 | 516 | 591 | 1441.2 | 3888.2 | 115.2 | 1050 | 2670 | 384 | 777 | 604 | 553 | 421.6 | 365 | 609.8 | 865 | 740 | 971 | 1069.8 | 2382 | 784.8 | 506.8 | 529 | 646.2 | 832 | 457.4 | 1148 | 1029 | 568 | 3907.2 | 793.8 | 418.2 | 3240.6 | 701 | 46 | 980 | 496 | 1168 | 537 | 327 | 728 | 383 | 638 | 1165.6 | 951.2 | 468 | 3409 | 445 | 1286 | 609.2 | 612 | 940.4 | 394.4 | 654 | 733 | 416.8 | 612 | 542.6 | 252 | 619.6 | 370.2 | 376 | 669 | 1606.8 | 469 | 1326.2 | 2391 | 90 | 2607 | 811.4 | 555 | 516.2 | 706.8 | 726.2 | 410 | 2088.6 | 2514 | 538.2 | 926.4 | 587 | 525.4 | 1227.8 | 811.6 | 727.6 | 1115 | 645.2 | 1151.6 | 59 | 329 | 1049.2 | 868 | 605.2 | 1940 | 359.2 | 382 | 3543 | 541 | 783.8 | 540.4 | 250 | 2018.2 | 1970.8 | 2730 | 878.2 | 544.6 | 1764.4 | 1213 | 609 | 421 | 50 | 541 | 1472 | 466 | 386 | 447 | 239 | 1443.2 | 1336 | 519 | 755 | 842 | 552 | 353 | 586 | 3044.6 | 1034 | 882.4 | 589 | 520 | 1614 | 521.8 | 671.2 | 1925.4 | 520.2 | 907 | 783 | 4977.8 | 562 | 716.6 | 3771 | 2908.4 | 1949.4 | 767 | 579.8 | 166 | 521 | 3845 | 718 | 464 | 699.2 | 632 | 734.2 | 616 | 985 | 872 | 6021 | 773 | 3044
952 | 1011.4 | 318 | 773 | 299 | 813 | 434.6 | 670 | 2432.6 | 724.8 | 612.6 | 1306 | 84 | 332 | 679 | 2770 | 695 | 796.6 | 2782.8 | 367 | 103.4 | 504 | 2862.4 | 359 | 49 | 57 | 67 | 845 | 2130.8 | 566 | 443 | 374 | 53 | 777 | 420.6 | 373.6 | 643 | 357 | 708.4 | 584.2 | 846 | 766 | 617 | 577 | 479.4 | 848 | 2880.6 | 45 | 1116.8 | 2718 | 383 | 739 | 538.4 | 522.6 | 1583.2 | 571 | 726 | 929 | 796 | 1166.6 | 1661.2 | 2461.4 | 792 | 389.2 | 559 | 639.2 | 2124 | 602.4 | 1068.4 | 944 | 546 | 4148 | 987 | 511 | 3238.8 | 1485.4 | 46 | 914 | 561.6 | 1169 | 573.8 | 536.4 | 720.8 | 235 | 690 | 1309.2 | 826 | 444 | 2743 | 920.8 | 1470 | 768.8 | 556 | 964 | 334 | 654 | 688 | 312 | 596 | 815 | 211.2 | 486 | 239 | 376 | 682.6 | 1542 | 479.4 | 1270 | 2451.4 | 90 | 2666 | 811.4 | 483 | 483 | 790 | 761 | 428 | 2307.2 | 2527 | 355.2 | 1006 | 625 | 517 | 427 | 826 | 825 | 1126.2 | 541.4 | 1512.2 | 59 | 382 | 1044 | 955 | 724 | 1459.6 | 732.4 | 370 | 3541.8 | 565.6 | 639 | 631 | 250 | 2030.2 | 191.8 | 2750 | 788.6 | 547 | 2345.6 | 1261 | 617 | 441 | 91.6 | 679 | 1488 | 475 | 260.4 | 523 | 187.8 | 374.8 | 1470 | 480 | 694.2 | 818 | 484 | 407.6 | 1071 | 2874.8 | 807 | 494.4 | 561 | 584 | 1801.2 | 669 | 604 | 1797.8 | 873.2 | 962.8 | 783 | 2725.6 | 475.8 | 1350.6 | 3817 | 2978 | 1956 | 911 | 479 | 198 | 418.8 | 859.8 | 709 | 2318 | 578 | 480.4 | 698 | 639.2 | 993 | 849 | 6163.4 | 765 | 371
962.2 | 852.4 | 232 | 960.6 | 283 | 907.8 | 817.8 | 686 | 2848 | 1163.2 | 731.4 | 1342 | 42 | 324 | 595.8 | 2884 | 813.4 | 723 | 2935 | 368.8 | 253 | 451.2 | 2869 | 349.6 | 126.2 | 57 | 118 | 1230.4 | 947 | 577.2 | 402.2 | 335 | 53 | 832 | 357.2 | 485 | 663 | 337 | 925.2 | 851 | 884.4 | 876.4 | 692 | 601 | 619.4 | 1865.6 | 1628.8 | 45 | 1082 | 2717 | 381 | 891.2 | 539.8 | 617 | 3358 | 547 | 750 | 888.2 | 679.8 | 1391 | 3973 | 2379 | 827.4 | 475.6 | 638.8 | 532 | 791 | 1075 | 1827.2 | 982 | 676 | 4233 | 1630.2 | 519 | 4313.6 | 955.8 | 46 | 726 | 578 | 1410 | 598 | 610.4 | 584 | 348.6 | 790.8 | 1482 | 1060.2 | 392 | 2733.4 | 450.2 | 1382 | 831.2 | 369 | 807 | 461 | 643 | 742.6 | 300 | 640 | 1033 | 204 | 474 | 239 | 572 | 729 | 1281.2 | 665 | 1273 | 2491 | 90 | 1296.6 | 2614.2 | 646.4 | 431 | 886 | 777 | 453.4 | 2454.2 | 2598.4 | 254 | 1064.4 | 542 | 511 | 815 | 768.4 | 899 | 1103 | 721 | 755 | 59 | 321 | 981 | 949 | 707.6 | 742 | 968.4 | 374 | 3174.2 | 425 | 573 | 617 | 258 | 1951 | 121 | 2658 | 743 | 554 | 612.4 | 1197 | 584.8 | 294.6 | 258 | 776 | 1488 | 535 | 389.8 | 357.4 | 896.2 | 425.2 | 1506 | 326.2 | 579 | 812 | 452 | 423 | 1380 | 2689 | 822.2 | 702.2 | 559 | 492 | 1892.8 | 654 | 600 | 1777.4 | 894.2 | 1088 | 831 | 4495.6 | 486.2 | 4177 | 2565.2 | 3357.8 | 1943.2 | 1953.6 | 362 | 198 | 406 | 1791 | 633.8 | 3579.4 | 491.6 | 526.4 | 1546.8 | 699.4 | 924 | 842.4 | 6984.2 | 607.4 | 552
886.4 | 899.2 | 240 | 1341.2 | 259 | 821 | 546.8 | 824.4 | 2872 | 1462.4 | 1322.4 | 1383 | 42 | 357.6 | 593 | 2990.6 | 1721.2 | 1864.2 | 2222.8 | 458.4 | 253 | 1057.6 | 2839 | 365.2 | 242 | 242.6 | 259 | 1694.2 | 1139 | 468 | 313 | 307 | 53 | 860 | 342 | 457 | 707 | 433 | 962.8 | 545 | 874 | 844.6 | 626 | 593 | 698 | 3439 | 1466 | 45 | 1082 | 2717 | 429 | 965.2 | 3380 | 6531.4 | 4351.8 | 527 | 884.4 | 882.6 | 616.8 | 867.8 | 3923.4 | 2345.4 | 827.4 | 543 | 675 | 512 | 884.6 | 263 | 4417 | 1053.2 | 706 | 4218.6 | 989 | 605.8 | 4594 | 646.8 | 46 | 747.8 | 582.4 | 1396.4 | 586 | 527.2 | 700.8 | 353 | 762 | 1437 | 761 | 558.2 | 2768 | 451 | 1278.8 | 860 | 379 | 727.8 | 603.4 | 677 | 866 | 470.4 | 627.2 | 653 | 228 | 423.6 | 345 | 612 | 788.2 | 438.2 | 1870.8 | 1253 | 2467.4 | 90 | 959 | 3957.8 | 705.6 | 611 | 930 | 721 | 579 | 2293 | 2662 | 328 | 1230.2 | 502 | 514 | 2170.2 | 716 | 840 | 1127 | 693 | 574.4 | 59 | 303 | 989 | 877 | 770 | 754 | 3470 | 418 | 772.6 | 465 | 631.2 | 525 | 290 | 733 | 121 | 2231.2 | 771 | 483.6 | 599.6 | 1189 | 626 | 487 | 258 | 744.8 | 1588 | 931.4 | 414 | 453 | 2978 | 427.6 | 1482 | 322 | 579 | 872 | 537 | 402.8 | 530 | 2705 | 781.4 | 779 | 535 | 532 | 979 | 652 | 668 | 2898.2 | 1218.6 | 1056 | 1027 | 4618.4 | 480.6 | 4271 | 731 | 3892 | 1878 | 2875 | 414 | 91 | 382 | 871 | 725.6 | 3605 | 450 | 568 | 1340.8 | 525 | 890 | 935 | 5229.8 | 577 | 2099
872 | 946 | 310 | 516 | 276.4 | 883.8 | 329 | 911.2 | 3357.8 | 2939.6 | 1196.6 | 1295 | 42 | 367.8 | 553 | 2967 | 1736 | 615.4 | 927 | 589.4 | 6353.6 | 913.4 | 2809.4 | 313.8 | 242 | 215 | 339 | 2943.8 | 1154.6 | 444 | 235 | 363 | 53 | 548.2 | 305.6 | 536 | 438.8 | 463 | 861.4 | 593 | 837 | 943 | 414.2 | 569 | 733 | 3338 | 686 | 202.6 | 1104.8 | 2785 | 505 | 938 | 3220 | 958.4 | 5411.8 | 519 | 922 | 2091 | 808 | 4461.8 | 3962.6 | 2398 | 1011.2 | 673.8 | 606.4 | 376.6 | 581.8 | 178.6 | 5674.6 | 1141.8 | 739.6 | 4169 | 977 | 595 | 2842 | 1007 | 46 | 6238.4 | 589 | 1494 | 3343 | 505 | 1093.8 | 377 | 750 | 1355.4 | 647.4 | 828.2 | 1162 | 493 | 1160 | 1063.8 | 439 | 653 | 658 | 687.4 | 874 | 170.4 | 668.8 | 630.4 | 236.4 | 402 | 361 | 696 | 697 | 854 | 2656 | 1151 | 1019.2 | 90 | 1027 | 3885.6 | 671.2 | 711 | 1029 | 721 | 627 | 2273.6 | 754 | 416 | 1419 | 460 | 494 | 3065 | 2077.2 | 746 | 1197.4 | 724.6 | 698 | 59 | 452 | 1077 | 870.4 | 788 | 910 | 3494 | 425 | 663 | 477 | 439.2 | 506.8 | 290 | 909 | 389.8 | 796 | 813.4 | 555 | 573.6 | 1121 | 754.4 | 543 | 174.8 | 2915.4 | 1536.8 | 2829 | 381.4 | 589.2 | 2590 | 375 | 1507.6 | 304 | 545.4 | 862 | 757 | 467 | 578 | 2705 | 812 | 793 | 511 | 500 | 583 | 663.6 | 711 | 4821.8 | 1522.6 | 1005.6 | 1093 | 4744 | 464 | 4180 | 1548.6 | 3010.2 | 1882 | 3741.4 | 398 | 127 | 545.6 | 1013.8 | 813 | 3691 | 486 | 616 | 907.2 | 479 | 890 | 965 | 2276.4 | 579.4 | 534
881 | 961.8 | 294 | 592 | 324 | 1312.6 | 868.2 | 1030 | 3287.4 | 3302 | 857 | 1301 | 42 | 341 | 47 | 1272.6 | 1681.4 | 629 | 950.2 | 581 | 328 | 767 | 2750 | 281 | 242 | 263 | 387.4 | 3533 | 1193 | 444 | 231 | 407.6 | 165 | 374.2 | 490.8 | 458 | 296 | 455 | 758.6 | 573 | 937.6 | 1013 | 321.6 | 728.2 | 736.6 | 2806.2 | 650 | 242 | 1022 | 2942.6 | 471.4 | 924.8 | 3228 | 613 | 3084.6 | 1387.2 | 744 | 53 | 1388.2 | 3196 | 4037 | 171.2 | 1037 | 761 | 616 | 488 | 531.4 | 273 | 6569 | 1195 | 762 | 3523.8 | 738 | 496 | 3636.2 | 565.4 | 46 | 712 | 556.2 | 1427.2 | 4230.2 | 613 | 956.4 | 393.6 | 770.2 | 1385 | 1843.8 | 1008.6 | 715 | 506.6 | 1144 | 771 | 557.8 | 596.6 | 1688.6 | 697 | 797 | 188 | 743 | 560.4 | 258 | 674.6 | 1350.8 | 684 | 6208.8 | 759 | 2775.2 | 1055 | 795 | 90 | 991 | 3931.2 | 630 | 797 | 1351.8 | 565 | 627 | 2127.6 | 704.4 | 430 | 1256.8 | 469 | 750 | 3045 | 867.8 | 1363.8 | 1057.2 | 823.4 | 698 | 329 | 484 | 950 | 1022 | 885 | 1346 | 3405.8 | 559.4 | 847.2 | 1106.8 | 343.2 | 629.6 | 290 | 752.2 | 389.2 | 896 | 791 | 545.4 | 489.2 | 1085 | 884 | 519 | 50 | 3390 | 1611.4 | 4161 | 385 | 822.4 | 2625 | 464.6 | 2296.6 | 307 | 555 | 802 | 677.2 | 596.6 | 590 | 2741 | 776.8 | 737 | 535 | 512.8 | 558.4 | 832.2 | 811.6 | 4678 | 650.2 | 979 | 915 | 4611.8 | 549 | 3596.4 | 2848 | 1114 | 937.8 | 3268.4 | 514 | 103 | 673 | 991 | 813 | 1827.8 | 458 | 1850 | 810.6 | 479 | 1059.6 | 1056 | 3883.6 | 623.6 | 580.8
881 | 1108.2 | 345.6 | 624 | 348 | 750 | 894 | 1030 | 2885.8 | 3266 | 889 | 809 | 42 | 379 | 47 | 864 | 1613.4 | 574 | 790 | 589 | 296 | 832.6 | 2809 | 786.4 | 242 | 357.4 | 496 | 3695.2 | 970.2 | 434 | 266.6 | 490 | 165 | 596 | 507 | 426 | 296 | 515.8 | 713 | 525 | 702 | 880.6 | 305.4 | 908 | 498 | 672.2 | 697 | 242 | 1169.6 | 3006 | 517 | 960.4 | 3288 | 648.6 | 3009.4 | 439 | 1758.4 | 53 | 904 | 3260 | 948 | 281 | 961 | 777 | 664 | 1631 | 1969.8 | 273 | 5920.8 | 1135 | 651.4 | 2130.8 | 696 | 536 | 4418.6 | 633.4 | 46 | 1249.6 | 427 | 1250 | 3896.6 | 756 | 1536.2 | 471 | 755 | 2832.2 | 511.2 | 743.6 | 655.6 | 373 | 1352 | 742 | 644.8 | 651 | 550.8 | 566.4 | 737 | 282.8 | 735 | 478.8 | 320 | 899.2 | 575 | 579.2 | 767.4 | 771 | 2776 | 615 | 752.2 | 83.6 | 2113 | 2351 | 752 | 765 | 1582.6 | 684.8 | 515.2 | 2002 | 788 | 391 | 1194 | 682 | 897 | 3037 | 887.2 | 3779 | 1014 | 851 | 714 | 394 | 390.6 | 1045 | 1089 | 885 | 1347.4 | 2714.6 | 657 | 969.8 | 493 | 326 | 3048 | 302 | 757 | 49 | 912.8 | 791 | 643 | 490 | 1074.4 | 972 | 800.6 | 50 | 3307.4 | 2234.8 | 2874 | 314.6 | 771.8 | 378 | 558 | 2821 | 365 | 786.8 | 885.6 | 759 | 470.2 | 513 | 2785 | 790.6 | 748 | 1333 | 494.6 | 539 | 829.4 | 825.2 | 4708.8 | 548.6 | 939.8 | 793 | 1789.6 | 545 | 842.4 | 2924 | 637.6 | 386.2 | 2976 | 452.8 | 95.8 | 689 | 1377.2 | 1975.6 | 564 | 521.4 | 1222 | 715.4 | 447 | 1187.8 | 1610.2 | 3827 | 723.8 | 518.8
881 | 1365 | 380 | 583 | 348 | 742 | 906 | 1170 | 2911 | 3242 | 704 | 832.6 | 42 | 327.8 | 92.2 | 874 | 1554 | 658 | 768 | 1072 | 522.8 | 741.8 | 2778 | 2569.6 | 49 | 428.2 | 462 | 3750 | 940.6 | 394 | 354 | 612 | 276.6 | 635.6 | 452.2 | 490 | 384 | 383.4 | 696.2 | 526 | 663 | 866 | 494 | 905.2 | 538.2 | 745 | 828.6 | 45 | 1732.8 | 3015 | 609.6 | 961 | 460.4 | 837.8 | 3397.4 | 455.2 | 356.4 | 53 | 958 | 1469.6 | 848 | 335.8 | 1057 | 606.6 | 719.8 | 421.4 | 535 | 273 | 2247.6 | 1115.2 | 760 | 886.4 | 720 | 676 | 4415 | 1727.8 | 46 | 2344.8 | 527 | 1190.8 | 1280.2 | 829.8 | 841.4 | 1228.2 | 999.8 | 3004.8 | 419.2 | 546 | 860.6 | 353 | 1555 | 1094 | 683.2 | 538.8 | 552.8 | 501 | 669.4 | 390 | 725.8 | 570 | 491.2 | 580.6 | 617 | 778 | 698.6 | 771 | 2402.2 | 661.8 | 1265.6 | 222.6 | 931 | 766.8 | 714.8 | 936.2 | 749.4 | 842 | 389 | 2058 | 835.2 | 781.4 | 1190 | 682 | 869 | 3030.8 | 786.4 | 3750.4 | 978 | 787 | 883.8 | 394 | 814.2 | 1051 | 1681.8 | 809.4 | 1509 | 210 | 778 | 896 | 441 | 423.4 | 4563.4 | 1569.8 | 769 | 49 | 869.4 | 751 | 801 | 416 | 1093.8 | 816.8 | 842 | 50 | 3095 | 2002 | 447 | 147 | 699 | 369.4 | 534 | 2861.8 | 397 | 802 | 1316.6 | 717 | 436.8 | 579.6 | 2765 | 993.4 | 831.2 | 2754 | 541.4 | 1171.4 | 847 | 796.4 | 3656.2 | 465 | 830.4 | 693 | 657.8 | 498 | 837.6 | 2998 | 656 | 383 | 1257.8 | 536 | 473.4 | 749 | 1464.4 | 724.4 | 1749.6 | 925.4 | 546 | 781.4 | 399 | 1319.6 | 1042.6 | 3809.8 | 808 | 682.6
881 | 1445 | 362 | 550 | 348 | 690 | 825.2 | 1210.8 | 2840 | 3024.4 | 1105 | 856 | 42 | 291 | 160 | 890 | 1687.2 | 849 | 740.2 | 1384.8 | 571 | 661 | 2814 | 2708 | 49 | 375 | 334 | 1531.2 | 1223 | 339.4 | 354 | 600 | 395.4 | 771.4 | 395 | 562 | 504 | 425.4 | 653 | 551 | 663 | 732.8 | 524 | 728.8 | 553 | 1688.4 | 852 | 45 | 1107 | 2959 | 572 | 865 | 440.4 | 893 | 3552.6 | 536 | 456 | 53 | 1077.2 | 1093 | 579.4 | 301.8 | 993.8 | 563 | 1038.8 | 417 | 432.8 | 273 | 1129 | 1161.2 | 997.6 | 846 | 2367 | 727.2 | 2481 | 550.8 | 46 | 3524.8 | 511 | 1044.8 | 681.4 | 853 | 772 | 2394 | 1059 | 2904.4 | 492.4 | 465.8 | 1096.4 | 425 | 1615 | 1122 | 728 | 536 | 564 | 501 | 740 | 1924.8 | 553 | 662 | 618 | 713.2 | 590 | 3358.2 | 685 | 570.2 | 3823.8 | 495.8 | 1718 | 254 | 904 | 463.4 | 638.8 | 911 | 869 | 854 | 502 | 2062 | 836 | 565 | 1136.4 | 735 | 777.4 | 3115 | 780.2 | 3908.2 | 1054.8 | 871 | 872.8 | 394 | 1278 | 1132.6 | 2871 | 743 | 1445 | 2715.6 | 745.2 | 915 | 471 | 515.8 | 4108.4 | 410 | 745 | 85.6 | 813 | 761 | 733.8 | 462.8 | 1123 | 704 | 822 | 50 | 3095 | 2181 | 581.6 | 163 | 776.2 | 420.2 | 678.2 | 2857 | 349 | 758 | 1795 | 629.4 | 539 | 708 | 2765 | 874 | 929.6 | 2753 | 669.6 | 599.2 | 947 | 890.8 | 1973 | 357 | 814.4 | 1210.2 | 1548.2 | 497 | 964.8 | 2537.4 | 614.6 | 396 | 1216 | 643.2 | 301.2 | 1791.2 | 4062.4 | 834 | 693.2 | 569 | 624 | 719.2 | 1011.4 | 1212 | 871.4 | 3090.4 | 848.4 | 763.2
852.2 | 1461 | 347.2 | 544 | 352.8 | 636 | 730 | 984 | 3015.6 | 2905 | 1662.2 | 875 | 42 | 291 | 160 | 860.4 | 1614 | 801 | 811.4 | 1618.4 | 630.6 | 585 | 2811.8 | 2778 | 49 | 376 | 468.4 | 1019 | 1271 | 336.4 | 319.6 | 604 | 462 | 685.4 | 371 | 666 | 476 | 295 | 641 | 573 | 1121.8 | 597.2 | 528 | 602 | 469.8 | 3190 | 872 | 45 | 1115 | 2959 | 468.8 | 793.8 | 535.6 | 961 | 3543 | 550 | 576 | 132.2 | 1115 | 1081 | 619 | 396 | 1032 | 473 | 1112 | 665 | 506.4 | 92.2 | 1129 | 1170.4 | 1091 | 830 | 5679.8 | 820.4 | 805.8 | 630 | 46 | 3607 | 517.4 | 1056 | 671 | 805 | 736.2 | 2513.2 | 1047 | 2988 | 439 | 477.8 | 1082 | 596.2 | 1579 | 1050 | 748.4 | 526.6 | 599.6 | 2504.6 | 784.8 | 2365 | 610.6 | 686 | 662 | 718 | 657.8 | 3916 | 745.8 | 470 | 2568 | 600.2 | 654 | 254 | 744.8 | 453 | 616 | 822.6 | 933 | 854 | 454 | 2026 | 764.8 | 145 | 1048.4 | 709 | 771 | 3099 | 929.4 | 3321.8 | 1134 | 875 | 800 | 394 | 380.8 | 1145 | 2667.6 | 544 | 1108.2 | 3479.2 | 677.2 | 792.2 | 475 | 559.4 | 2103.6 | 374 | 711.8 | 521 | 821.8 | 741 | 598 | 501.2 | 2698.4 | 840 | 906.4 | 50 | 3125.8 | 2133.8 | 588 | 169 | 822 | 550 | 698.2 | 2808.6 | 337 | 715.6 | 1983 | 806 | 575 | 632 | 2765 | 864.8 | 861.8 | 2753 | 560 | 697.2 | 799 | 964 | 2009 | 45 | 695 | 655.6 | 2648.2 | 545 | 972 | 781.4 | 531.8 | 441.2 | 4486.8 | 776 | 191.8 | 673 | 3454.8 | 914.2 | 755 | 544.2 | 572.6 | 656 | 519 | 1148 | 5565.6 | 500 | 901.8 | 779
885 | 1427 | 264 | 516 | 454.2 | 738.8 | 714 | 972 | 1319 | 2878.2 | 958.6 | 853 | 42 | 2991.4 | 160 | 938 | 1614 | 829.8 | 923.4 | 357.2 | 506.2 | 1928.4 | 2761 | 2682.8 | 49 | 411 | 340 | 923.4 | 1208.2 | 382 | 953.2 | 737.2 | 313.2 | 445 | 371 | 652 | 476 | 325 | 589 | 569 | 3505.6 | 688 | 589.4 | 659.6 | 455 | 3230 | 748.6 | 45 | 1022.2 | 2979 | 501 | 775 | 454 | 961 | 3497.8 | 538 | 636 | 251 | 1120.4 | 1060 | 631 | 373 | 999.2 | 521 | 1206 | 771 | 512.6 | 47 | 1146.6 | 1121 | 1071 | 786 | 6892 | 958 | 932.8 | 611.6 | 46 | 3443 | 563 | 1056 | 1978.8 | 646.2 | 772 | 2555.2 | 1055 | 2948 | 379 | 513 | 929.8 | 595 | 5351.8 | 681 | 558 | 531 | 626.4 | 2467.4 | 719 | 2353 | 694 | 583.6 | 674 | 718 | 685 | 4007.6 | 722.8 | 530 | 2806 | 800 | 787 | 254 | 780 | 492 | 604 | 521 | 1052 | 857.2 | 410 | 2002 | 765.4 | 126.4 | 1038 | 508 | 781 | 3075 | 815 | 990.6 | 1058 | 908.6 | 762 | 412.8 | 272 | 1159.4 | 2556 | 640 | 827 | 3530 | 543.8 | 900 | 441 | 643 | 1164 | 374 | 843.2 | 707.4 | 708 | 739 | 644 | 465.2 | 3704 | 778 | 868 | 50 | 3085 | 1640.2 | 581 | 197 | 837 | 1389.6 | 496.4 | 2702 | 217 | 614.6 | 1936.8 | 770 | 568.6 | 1081 | 2518.4 | 729 | 911 | 2260.4 | 650.4 | 691 | 652.8 | 923 | 1943.2 | 45 | 653 | 1170.4 | 2665 | 509 | 1020 | 828 | 607.2 | 458 | 4353.6 | 1072.6 | 268 | 582 | 3432.4 | 891 | 755 | 490 | 476 | 734.8 | 585 | 1105.2 | 910.4 | 548 | 953 | 757.2
1116.6 | 1094.2 | 288 | 436.8 | 557 | 743.8 | 845.8 | 859.6 | 920 | 2873.4 | 917.8 | 818 | 42 | 2941 | 69.6 | 910 | 1993.8 | 803.4 | 969 | 357.2 | 431.2 | 692.2 | 2749 | 2544.2 | 49 | 477.4 | 429.2 | 944 | 1172.2 | 390 | 623.6 | 909 | 427 | 349.8 | 483 | 698 | 504 | 437 | 561 | 649 | 3460 | 720 | 454.4 | 593 | 455 | 2814.2 | 667 | 45 | 1254.6 | 3022.8 | 469.8 | 1732 | 458.8 | 684.6 | 3433.2 | 483.6 | 684 | 251 | 1141.4 | 1036 | 647 | 490 | 992 | 625.6 | 1167.4 | 771.8 | 579 | 47 | 1246 | 1077 | 1084 | 721.6 | 5682.4 | 958 | 1158.6 | 542 | 46 | 3252 | 1138.2 | 1027 | 949 | 807.2 | 677.6 | 2092.4 | 867.4 | 2014.4 | 415.4 | 585 | 928.2 | 595 | 3541.6 | 44 | 528.8 | 523 | 641 | 2442 | 808.4 | 3397.6 | 686 | 465 | 662 | 768.8 | 725 | 4729.2 | 690 | 530 | 2575 | 1734.6 | 821.2 | 300.4 | 859 | 525.8 | 564 | 567.4 | 1052 | 824.8 | 581 | 1153 | 804.4 | 52 | 1038 | 401 | 886 | 3039 | 803 | 1245.4 | 1018 | 920 | 749 | 647 | 401 | 1166.6 | 4183.2 | 634.8 | 787 | 3518.8 | 416 | 896.8 | 648.2 | 614.4 | 1128 | 374 | 697.4 | 921.4 | 688 | 688 | 632 | 628.4 | 3694.4 | 951.6 | 697 | 327 | 3135 | 997 | 558.6 | 307 | 805.4 | 999.8 | 973.2 | 1801.4 | 189 | 563 | 1693.2 | 771.4 | 599 | 1572 | 2537 | 660.6 | 897.4 | 774.4 | 744 | 245 | 611 | 1169.8 | 650 | 45 | 529 | 1635.6 | 2687.4 | 485 | 1031.4 | 967 | 654 | 494 | 4397 | 1187.4 | 268 | 498 | 3409 | 889 | 1146.6 | 502 | 820.4 | 652 | 490.8 | 1113 | 956 | 548 | 802 | 1017
893 | 1003 | 288 | 426 | 617 | 868.8 | 2112.6 | 810 | 908 | 2909 | 781.2 | 846 | 84 | 2935 | 47 | 2150.4 | 1682.4 | 769.2 | 898 | 402 | 366.4 | 753 | 2827.2 | 823.4 | 49 | 538.6 | 462 | 982 | 1562.4 | 406 | 367.6 | 783 | 427 | 329 | 567 | 722 | 526 | 611 | 541 | 729 | 3580 | 764 | 489 | 533 | 514.8 | 711 | 781.4 | 45 | 949 | 3254 | 467.2 | 3145 | 436.8 | 495 | 3130 | 443 | 652 | 132.2 | 883 | 976 | 580.4 | 524 | 1032 | 741 | 820.4 | 762 | 695.6 | 47 | 1210 | 953 | 1044.6 | 603.6 | 3179 | 1714.6 | 1203 | 529.4 | 46 | 3150 | 2025 | 1025 | 944 | 1043.8 | 592 | 512 | 808 | 861 | 342 | 609.2 | 889 | 735 | 1655 | 44 | 654 | 563 | 804 | 2398 | 3527 | 1203.8 | 622 | 555 | 676 | 932 | 745 | 2405.8 | 712 | 712 | 1420.2 | 1954.2 | 961.8 | 200.6 | 883 | 555 | 620 | 614.4 | 1024 | 682 | 616.4 | 511 | 676.6 | 52 | 1188 | 384 | 822.8 | 3009 | 1010.6 | 1146 | 963.6 | 808 | 789 | 855.8 | 405 | 1140 | 3570.8 | 650 | 775 | 1167 | 489 | 887 | 784 | 574 | 1174 | 382 | 751 | 567 | 784 | 3135.8 | 778 | 3056 | 3661.6 | 1043 | 747 | 361.8 | 3254 | 838.4 | 462.8 | 279 | 797.8 | 600.2 | 1226 | 1229 | 239 | 563 | 1559 | 824.2 | 2698.4 | 628 | 2548.2 | 677 | 855.2 | 2121.8 | 559.4 | 206 | 592.2 | 1105.6 | 791 | 45 | 473 | 826 | 2277.2 | 509 | 1127.4 | 4128 | 630 | 518 | 4423 | 1075 | 308 | 434 | 3229 | 808.4 | 944.8 | 621.2 | 6998.4 | 677 | 528 | 1213 | 1060 | 560 | 738.8 | 1028
723 | 1000.2 | 336 | 525 | 617 | 953.4 | 753 | 824 | 2974 | 3021.6 | 786 | 739.4 | 252 | 2899 | 47 | 3948.2 | 1671.4 | 699 | 1030 | 503.6 | 607.4 | 677.8 | 2456.8 | 418 | 49 | 800.2 | 555.6 | 853.2 | 3376 | 366 | 480 | 723 | 429.6 | 550.6 | 609.4 | 723 | 575.6 | 735 | 470.6 | 544.6 | 3992.4 | 652 | 518 | 588.2 | 648 | 744 | 3576 | 45 | 965 | 3690 | 460 | 3096 | 436.8 | 498 | 3107.6 | 419 | 652 | 53 | 855 | 924 | 790 | 546.2 | 1068 | 840.8 | 819.6 | 839 | 825.6 | 47 | 313.6 | 946 | 966 | 646 | 3184.6 | 2941.2 | 1309.8 | 509 | 46 | 3069 | 1977 | 953 | 904 | 987.8 | 584 | 505.4 | 820 | 2052 | 897.2 | 544 | 1010 | 895 | 1515 | 588.2 | 745 | 575.4 | 151 | 691.6 | 3428 | 578.4 | 660.2 | 743 | 572 | 992 | 976.4 | 1893 | 768 | 827.8 | 1441 | 1965 | 812 | 207 | 809.6 | 615 | 523 | 620 | 972 | 682 | 550.8 | 487 | 1804 | 52 | 1754.2 | 520 | 760 | 3042.6 | 963 | 903.6 | 1118.6 | 822 | 789 | 945 | 397 | 1192 | 3722 | 616.4 | 731.4 | 463.4 | 457 | 981.6 | 760 | 589.8 | 1073 | 422 | 729 | 85.6 | 919.6 | 3826 | 842.4 | 1441.2 | 3568 | 992.2 | 635 | 459 | 3254 | 730 | 290 | 295 | 622 | 447 | 3182.6 | 1249 | 267 | 563 | 1555 | 713 | 2941 | 1800.8 | 2654 | 681 | 796 | 923.2 | 524.6 | 117.8 | 547 | 1050 | 698.2 | 45 | 533 | 894 | 675.6 | 546.8 | 944.6 | 4088 | 654.8 | 518 | 1166 | 1005.6 | 372 | 434 | 3209 | 1868.6 | 547 | 662 | 797.8 | 612.2 | 499.8 | 1222 | 984 | 501.6 | 534 | 1022
767 | 894 | 336 | 651 | 572.4 | 935 | 593 | 956 | 3335 | 4824.4 | 759 | 811 | 252 | 172.6 | 47 | 4059.6 | 1855 | 702 | 1028 | 475 | 655 | 798.6 | 645 | 431 | 49 | 745 | 578 | 830.8 | 8575.8 | 406 | 589 | 749 | 340.8 | 733.8 | 540 | 671 | 504 | 911.6 | 417 | 891 | 453 | 680 | 511.6 | 669.2 | 686.6 | 750 | 3656 | 45 | 1049 | 3072 | 501.6 | 2742.8 | 462 | 1570.2 | 3213.4 | 643 | 583 | 93.6 | 832.8 | 828 | 976.2 | 444 | 976 | 1723.6 | 854.8 | 815 | 825 | 47 | 224 | 990 | 1009 | 694 | 2059 | 2994 | 1193 | 423.6 | 46 | 3160 | 1796 | 893 | 1003 | 995 | 575.8 | 441.6 | 808 | 2415.8 | 2939.4 | 517.8 | 1163 | 919 | 1690.4 | 715 | 762.4 | 1056 | 151 | 672 | 3380 | 542 | 641 | 851 | 463.6 | 858.8 | 1016 | 1953 | 816 | 865 | 1241.4 | 8141.6 | 780 | 207 | 821.8 | 579 | 511 | 644 | 913.2 | 661.2 | 546 | 536.8 | 737 | 52 | 1188 | 546.8 | 744 | 3197 | 837 | 493 | 1219 | 868 | 598.4 | 945.4 | 421 | 1255 | 5140.6 | 714 | 733.4 | 470 | 852.8 | 2941.2 | 816 | 696 | 697 | 421.2 | 701.8 | 49 | 1048.2 | 3938 | 896 | 1986.4 | 3580.4 | 976.4 | 639 | 419 | 3270 | 738 | 287.6 | 279 | 638 | 539 | 2995 | 1248.2 | 358.6 | 459 | 1041 | 610.8 | 2878.2 | 694.6 | 2654 | 601 | 1966.8 | 847 | 391.6 | 163 | 489.6 | 1003.4 | 726 | 45 | 701.4 | 726.8 | 728 | 572 | 918.2 | 4063 | 814 | 518 | 1199.6 | 882.2 | 382 | 499 | 3275.6 | 709 | 547 | 815.6 | 744.2 | 629 | 535.6 | 1302 | 960 | 538.2 | 529.2 | 908.8
775 | 991.6 | 428.8 | 1128.8 | 640 | 1025 | 502 | 944 | 3370 | 4804 | 694 | 867 | 292 | 159 | 242 | 4052 | 1010.6 | 563 | 1029 | 465 | 655 | 843.4 | 715.4 | 462 | 49 | 1072.6 | 596 | 890 | 3352 | 476 | 1879 | 686 | 386 | 941 | 436 | 583.6 | 461.6 | 908 | 486.2 | 437 | 547.6 | 704 | 487.2 | 934 | 581 | 822 | 3668.6 | 202 | 1033 | 3046 | 600 | 838 | 555.8 | 600 | 3364 | 634 | 639 | 256 | 704 | 936 | 925.2 | 428 | 972 | 550 | 904 | 799 | 1107 | 47 | 47 | 1002 | 1106 | 461.6 | 1831 | 3023.8 | 839.6 | 369 | 46 | 4093 | 1732.8 | 959 | 891.8 | 1005.2 | 585.4 | 370 | 784 | 3734 | 3186.8 | 503.8 | 1283.8 | 965 | 1441.2 | 726.2 | 765 | 957.4 | 151 | 709.6 | 3356 | 580.6 | 681 | 783 | 554 | 683.4 | 1064 | 2112.6 | 840 | 991.2 | 1269 | 2311.8 | 729.8 | 207 | 754 | 547 | 511 | 632 | 838.8 | 1539.6 | 556.4 | 755.2 | 794 | 52 | 1371.6 | 605 | 768 | 1689.4 | 635.6 | 529.6 | 1235 | 2072.8 | 728 | 793.4 | 401 | 1258 | 1622 | 791 | 695 | 518 | 1575 | 3785 | 772.8 | 696 | 491 | 402 | 812.6 | 49 | 926.6 | 3894 | 785.6 | 2477.4 | 3611 | 867.4 | 1861.6 | 500.6 | 3206.4 | 706 | 262 | 267 | 588.4 | 576.6 | 3003 | 1327 | 437.4 | 443 | 998 | 614.4 | 2921.2 | 689 | 2692.4 | 553 | 919.8 | 882 | 409 | 163 | 480 | 1038 | 738 | 45 | 859.8 | 706 | 760 | 700 | 970.2 | 4115 | 798 | 470 | 4421.4 | 735 | 385.2 | 536.4 | 3215 | 806 | 547 | 826 | 681.2 | 581 | 506 | 1313 | 960 | 624 | 457.2 | 772
860.8 | 836 | 444 | 688.2 | 618.4 | 1073.8 | 550 | 1587.4 | 1772.6 | 2850 | 638.6 | 927 | 352 | 231.8 | 242 | 2812 | 732.6 | 563 | 1363.8 | 537 | 591 | 812.2 | 646.4 | 481.2 | 49 | 856 | 613 | 814 | 3530.8 | 456.4 | 933.6 | 722 | 540.2 | 1956 | 524 | 436.2 | 539 | 719.6 | 585 | 485.4 | 619 | 762.4 | 472 | 998 | 581 | 864 | 3620 | 234 | 979 | 3002 | 631.2 | 773.6 | 638 | 602.2 | 757.2 | 639 | 443 | 256 | 735.2 | 856 | 841 | 498 | 962.4 | 432.2 | 952.6 | 857 | 1039.4 | 47 | 47 | 1027.8 | 1064.4 | 556 | 1873.8 | 3031 | 1032.8 | 369 | 46 | 4117 | 1787 | 992 | 932.4 | 1074 | 595 | 453.6 | 748 | 3836 | 3189.4 | 639 | 1369.2 | 953 | 1441 | 704.8 | 801.8 | 1053 | 118.6 | 689.8 | 1107.2 | 526.2 | 661 | 667 | 470 | 596 | 976 | 4276.2 | 713.6 | 2563.6 | 2326.8 | 3526.2 | 670.2 | 301 | 657 | 1818.4 | 451.8 | 608 | 814 | 1835.8 | 519 | 1692 | 1050.4 | 52 | 1489.4 | 637 | 744 | 611 | 740.4 | 589 | 1045.4 | 2272 | 738.8 | 747 | 333.2 | 1280 | 875.4 | 765.8 | 675 | 818 | 1885 | 3612 | 632 | 720 | 552.8 | 426 | 836.6 | 49 | 941 | 1456.2 | 680 | 615 | 3597 | 793.6 | 535 | 691.6 | 1204.6 | 714.2 | 278.8 | 321.8 | 557 | 678.6 | 2980.4 | 1399 | 439.2 | 515 | 1062 | 623.4 | 657.6 | 601 | 2702 | 637 | 1107.8 | 1877.2 | 533 | 163 | 492 | 1022 | 840 | 196.2 | 901 | 815.6 | 1250 | 688.4 | 783.4 | 898 | 858 | 527.6 | 4455 | 805.8 | 399.2 | 517.4 | 3467 | 805.6 | 513 | 1038.4 | 918 | 698.4 | 506 | 1253 | 946 | 624 | 475.6 | 700
830.8 | 890 | 408 | 827 | 480 | 1063 | 550 | 1083.8 | 621 | 2407 | 681 | 889 | 357 | 283.4 | 318 | 730.4 | 627.8 | 537 | 1529 | 537 | 887.6 | 693 | 671 | 540.2 | 242 | 1964.2 | 599 | 826 | 3566 | 490 | 805 | 724.4 | 666 | 821.6 | 541.6 | 755 | 702.6 | 547 | 551 | 495 | 833.2 | 777 | 484 | 832.2 | 1409.8 | 864 | 3643.4 | 276 | 979 | 2910 | 629 | 834 | 967.6 | 597 | 891.2 | 669 | 486.8 | 256 | 728 | 855 | 1086.6 | 598 | 904 | 316.6 | 856.4 | 710 | 688 | 47 | 47 | 1031 | 857 | 615.6 | 1782 | 2990 | 1139.8 | 369 | 46 | 4177 | 1213.8 | 1080.8 | 916.8 | 990 | 595 | 548.8 | 751.6 | 2788.8 | 740 | 755.4 | 1314.4 | 845.4 | 1489 | 766.4 | 827.4 | 1059 | 211 | 777 | 4491.6 | 413.4 | 718.2 | 472.6 | 476 | 461 | 957.8 | 4248 | 736.8 | 3011 | 1848.2 | 4307 | 746 | 301 | 575 | 637.8 | 562.8 | 896.8 | 814 | 1931 | 529 | 1188.4 | 974.8 | 52 | 1235 | 593 | 824 | 575 | 676 | 653 | 1121 | 2464.8 | 684.2 | 891 | 348 | 1231.6 | 739.4 | 860.6 | 675 | 4114 | 1893 | 4945.8 | 548 | 764 | 887 | 486 | 879 | 49 | 957 | 576.2 | 704 | 583 | 3597 | 1690.4 | 499 | 744.8 | 710 | 651 | 264.4 | 304 | 681 | 574 | 2081.2 | 1355 | 2025.8 | 771.8 | 1098 | 788 | 630 | 753 | 2596.4 | 832 | 971.8 | 1168 | 527 | 95.2 | 580 | 998 | 888 | 234 | 1031 | 1090.4 | 1649.6 | 767.2 | 622 | 2184.8 | 871.4 | 582.8 | 4382.2 | 1138.2 | 428 | 563 | 3441 | 661 | 505 | 900.8 | 1441.8 | 768.2 | 569 | 1026 | 1015.4 | 674 | 235.6 | 5952.8
790 | 910 | 372 | 838 | 480 | 1035 | 582.8 | 1162 | 669.8 | 616 | 705 | 679 | 297 | 483 | 394 | 665.2 | 962.2 | 527.4 | 1686.4 | 541 | 881.2 | 618.6 | 606.8 | 509.8 | 242 | 776 | 599 | 890 | 1784.4 | 526.8 | 707.4 | 607 | 842 | 676 | 720 | 450.2 | 792 | 543 | 527.8 | 464 | 978 | 745 | 455.8 | 703 | 1110.4 | 864 | 3602 | 387 | 1087 | 2905.6 | 641 | 778 | 798 | 589.8 | 784 | 498.6 | 632 | 256 | 1048.4 | 985.4 | 1401.4 | 658 | 795.6 | 277 | 814 | 610 | 630 | 263 | 47 | 2250.2 | 834 | 612 | 1786.8 | 855.2 | 958 | 409 | 46 | 4125 | 565.6 | 1136 | 857 | 934 | 607 | 486 | 645.2 | 1111.6 | 699 | 991.8 | 1362.8 | 771 | 7082.4 | 623.6 | 769 | 901.6 | 211 | 758.4 | 3272 | 364 | 772.8 | 342 | 496.4 | 461 | 863.6 | 4029 | 764 | 3069.4 | 1511.6 | 4259.8 | 966.2 | 301 | 739 | 742 | 1908.2 | 644 | 760 | 1891.4 | 626 | 755.4 | 942.2 | 52 | 1311 | 712.2 | 904 | 577.4 | 560.8 | 715 | 1137 | 2526 | 721 | 747 | 344 | 1080.6 | 1456 | 975 | 612 | 4100 | 1893 | 1921.2 | 560 | 613 | 1019 | 354 | 922 | 49 | 1005 | 493.8 | 680 | 669.6 | 3543.4 | 1274.2 | 599 | 764 | 662 | 2218.2 | 173.2 | 310 | 613 | 550 | 806 | 1374 | 587.6 | 858.2 | 1039.8 | 900 | 540.4 | 629 | 3129.2 | 1048 | 879 | 714.8 | 557 | 50 | 635 | 837 | 966.6 | 234 | 1015 | 1122 | 2532 | 836 | 646 | 4058 | 729.4 | 928.4 | 4201.2 | 1617 | 424 | 742.4 | 3491 | 633 | 507 | 872 | 623.4 | 791 | 619 | 877.2 | 994.4 | 722 | 271.4 | 867
770 | 886 | 285.2 | 939.6 | 427.8 | 1023 | 665.6 | 1138 | 602.2 | 1719.4 | 858 | 607 | 277 | 423 | 422 | 856 | 690.2 | 465 | 1706.4 | 547 | 863.8 | 665.8 | 694 | 535 | 242 | 722.8 | 778.2 | 886 | 1447 | 370.4 | 767.4 | 427 | 820.8 | 814.2 | 826 | 496 | 746 | 748 | 583 | 424 | 970 | 865 | 369 | 623 | 773.6 | 864 | 3651.6 | 683.2 | 1263 | 2848.6 | 641 | 1270 | 3213.2 | 561 | 653 | 481.6 | 567.6 | 93.6 | 878.4 | 909 | 1409 | 610 | 704 | 273 | 1270 | 1741 | 746.6 | 263 | 47 | 1010.6 | 691 | 503 | 1794 | 813.4 | 854 | 1651.4 | 46 | 3099.8 | 578 | 1593.6 | 2147.8 | 1294.4 | 649 | 498 | 643.8 | 1104.2 | 641.4 | 929 | 1369.2 | 773.6 | 1523 | 539 | 2014.8 | 846.4 | 211 | 744 | 3388 | 520 | 796 | 346 | 298 | 407.6 | 865 | 3869 | 780 | 3222 | 1069 | 4210.8 | 901 | 301 | 1561 | 715 | 1884.2 | 617.2 | 764 | 1865.2 | 1218.8 | 777.6 | 978.6 | 52 | 1351 | 599 | 892.8 | 586.6 | 646 | 731.8 | 1116.4 | 1627.2 | 867.4 | 715 | 328.8 | 905 | 3972 | 1037 | 650 | 4110.4 | 1998.6 | 680 | 572 | 553 | 851 | 358 | 889.2 | 49 | 757 | 427 | 680 | 2884.8 | 3431.2 | 870 | 599 | 717 | 831 | 649.4 | 140.8 | 362 | 864.2 | 502 | 607.2 | 1359.6 | 2101.8 | 767 | 898 | 1199 | 518 | 657 | 3542 | 1048 | 946.2 | 775 | 501.6 | 84.6 | 660.8 | 810.6 | 1041 | 234 | 1027 | 950.4 | 3770.8 | 664 | 646 | 4085 | 645.2 | 1400.4 | 986.8 | 1999.2 | 448 | 261 | 3423 | 606.8 | 546 | 229 | 604 | 799 | 635 | 844.2 | 973 | 3785.2 | 446 | 1092.8
1072.2 | 884.4 | 297 | 956.6 | 447 | 957.4 | 683 | 1150 | 553 | 2524.6 | 810.6 | 607 | 250 | 319.2 | 395.6 | 907.8 | 618 | 488 | 1115 | 523 | 754.6 | 771 | 675 | 611.2 | 242 | 1055.6 | 773 | 888.4 | 1345 | 392.8 | 1940.2 | 373 | 773 | 2337 | 730 | 464 | 686 | 700 | 583 | 424 | 1018 | 873 | 523 | 531 | 791 | 888 | 3528 | 908 | 1358 | 2845 | 633 | 1490.2 | 3726.6 | 597 | 698 | 458 | 529.8 | 53 | 707 | 799 | 1421 | 671.2 | 642 | 412.2 | 3065 | 482 | 684.2 | 219.8 | 47 | 901.6 | 735 | 642.2 | 1862.2 | 1008 | 3160.6 | 519 | 46 | 1688 | 598 | 2025.2 | 934.8 | 1708 | 677 | 482 | 688.8 | 1019 | 709.8 | 905 | 1132 | 866 | 1447 | 771 | 2677 | 820 | 211 | 690.8 | 2924.8 | 484 | 788 | 485.2 | 320.4 | 410 | 865 | 3387.2 | 714 | 3230 | 1073.4 | 4250.2 | 932.6 | 204.8 | 2715 | 637.8 | 1007.2 | 613 | 683 | 1767 | 970 | 521.4 | 1519.8 | 52 | 906.6 | 488 | 904 | 597 | 774 | 694.4 | 902 | 783.2 | 806 | 815 | 733 | 881 | 3828 | 1062.2 | 658 | 3784.8 | 2660.2 | 754.2 | 572 | 451.8 | 651.2 | 417.2 | 867.6 | 49 | 758.8 | 477 | 680 | 1139.2 | 3506 | 894 | 1926.8 | 766 | 795.4 | 651 | 156 | 356 | 929 | 467.4 | 2263 | 1326 | 838 | 790.4 | 946 | 1126.2 | 726.2 | 685 | 3571.6 | 1182 | 1006.6 | 846 | 528 | 223 | 783.2 | 798 | 1163.2 | 296.8 | 1057 | 707.4 | 3762.2 | 681 | 698 | 4104 | 665 | 688 | 1600.6 | 1996.2 | 529 | 261 | 1391.8 | 615 | 595 | 229 | 824.6 | 977 | 705 | 837 | 930.4 | 3782 | 498 | 1102
1358.4 | 2261 | 359 | 803 | 6329.2 | 777 | 683 | 1051.2 | 605 | 2618 | 621 | 607 | 314 | 276 | 428 | 901 | 710.8 | 650 | 1198.4 | 497.6 | 791 | 803 | 736 | 589 | 126.2 | 674.6 | 788 | 870 | 1064.6 | 418 | 2571.8 | 484 | 836 | 2377 | 622.8 | 507 | 639.2 | 686.8 | 643 | 434 | 744.6 | 861 | 688.2 | 617.6 | 737.4 | 924 | 867 | 874.6 | 1975.6 | 184 | 613 | 1383.2 | 3712.2 | 537 | 757 | 471 | 635.8 | 113 | 669 | 816.8 | 1069 | 689 | 759 | 554.2 | 3099.4 | 456.4 | 729 | 47 | 69.4 | 864.4 | 711 | 700 | 906 | 1006 | 3231 | 599.4 | 46 | 811 | 582 | 1240 | 954.8 | 2043.8 | 783.4 | 506 | 956 | 999 | 859.2 | 1010.6 | 1118 | 864 | 1418.6 | 428.4 | 2738.8 | 860 | 74.2 | 682 | 732 | 484 | 752.8 | 460 | 351.2 | 443 | 812.6 | 932 | 642 | 2280.4 | 6044.4 | 4213.6 | 967 | 184 | 2699.4 | 575.6 | 730.6 | 733 | 725 | 952.6 | 735.6 | 480 | 1158.8 | 52 | 917 | 482.8 | 844 | 598.8 | 811.6 | 749.2 | 902.8 | 648.2 | 842 | 726.2 | 1154 | 790 | 3797 | 986.4 | 710 | 506.6 | 671.6 | 1277.6 | 575 | 444.2 | 634 | 410 | 894.8 | 49 | 623 | 479.6 | 682.4 | 430.8 | 1895 | 1218.8 | 708.2 | 761 | 736.4 | 706.4 | 242.4 | 410.8 | 1005 | 1695.2 | 3359.2 | 2773.6 | 743.8 | 886 | 820 | 985 | 841.4 | 812.2 | 2842.8 | 1260.6 | 1101 | 735 | 532 | 223 | 759.2 | 695.4 | 1093.4 | 218 | 978.6 | 693 | 4070.6 | 525.6 | 597.6 | 2888 | 645 | 720 | 1913.6 | 1678 | 529 | 261 | 4000 | 652 | 553 | 229 | 835 | 1375.8 | 665 | 893.4 | 858 | 3822 | 614 | 1085.2
426 | 836 | 359 | 783 | 380 | 659 | 650.2 | 1052 | 648 | 2576.6 | 707.4 | 752.2 | 472 | 294.4 | 448 | 915 | 1177 | 638 | 1094 | 477 | 839 | 883 | 813 | 589 | 49 | 1968.2 | 808 | 835.2 | 1137.8 | 492 | 2561 | 436 | 1007 | 2413 | 598 | 561 | 487 | 607.4 | 571 | 431.4 | 453 | 717 | 660 | 660 | 677.4 | 820 | 927 | 792.2 | 1542.8 | 133.2 | 629 | 1027.8 | 3673 | 548.2 | 848.2 | 480 | 824.8 | 113 | 836.8 | 839 | 1009 | 586.4 | 670 | 622 | 2984 | 449 | 675 | 47 | 159 | 895 | 761.8 | 808 | 882 | 972 | 3281 | 798 | 46 | 703 | 465.2 | 1291.2 | 826.6 | 1023 | 1002.6 | 522 | 908.6 | 1019 | 877.4 | 916 | 1188 | 824.2 | 1431 | 405.6 | 2987 | 815.6 | 40 | 735 | 772 | 484 | 787 | 460 | 380 | 387 | 791.4 | 956 | 568 | 990 | 862 | 4312.4 | 851.2 | 184 | 2648.8 | 658 | 452 | 813 | 705 | 867.4 | 864 | 643 | 935.4 | 126.4 | 902.2 | 599 | 843.4 | 609 | 942.8 | 738 | 774 | 619 | 802.4 | 704 | 541 | 877.2 | 3262.8 | 1281 | 1053.2 | 533 | 721 | 3629.6 | 506 | 460.2 | 677.2 | 470 | 999.6 | 49 | 605 | 480 | 667.2 | 1004.2 | 749.4 | 890 | 877 | 762.8 | 766 | 802 | 363.2 | 537 | 897 | 524.6 | 3341.2 | 1300 | 568 | 906 | 1070 | 1007 | 783.8 | 843 | 1704 | 970 | 1117 | 738.2 | 488.4 | 153.8 | 710 | 667 | 1091 | 218 | 1061.8 | 769 | 4929.4 | 490 | 839.2 | 890.2 | 696.4 | 701.6 | 1172 | 1606 | 510 | 138 | 3980.8 | 684 | 413.8 | 159 | 855 | 1719.2 | 609 | 931 | 862 | 3834 | 638 | 1052.2
434 | 892 | 315.6 | 612.2 | 440 | 727 | 524.6 | 1017.2 | 607 | 1363.6 | 1211 | 705 | 345 | 475.6 | 564 | 994.8 | 596 | 874 | 977.8 | 473 | 760.2 | 943 | 1006 | 597.8 | 49 | 741 | 684.8 | 969 | 1185 | 536 | 2577 | 436 | 1392 | 2401.8 | 511.2 | 577 | 501 | 657 | 493 | 479 | 396 | 684.2 | 526 | 657 | 597 | 869.4 | 1002 | 692.8 | 1908.6 | 57 | 653 | 888 | 1352.8 | 621 | 1800 | 456 | 964 | 540.4 | 851 | 798 | 1634 | 596 | 718 | 605.2 | 2992 | 501 | 647.6 | 47 | 159 | 1254.4 | 862 | 952 | 906 | 916.6 | 1467.4 | 822 | 46 | 666.2 | 356 | 1308.2 | 631 | 956.2 | 1079 | 584 | 929 | 971.4 | 982 | 916 | 1147 | 809 | 1317 | 509 | 2093.8 | 782 | 40 | 712.6 | 773.6 | 476 | 747 | 426.4 | 399.2 | 366.2 | 941 | 2647.4 | 568 | 975 | 972.4 | 3413 | 782 | 173.6 | 2667.8 | 678 | 380 | 873 | 717 | 1459.2 | 868.8 | 597 | 1046.4 | 145 | 885 | 1444.2 | 961 | 657 | 718.8 | 730 | 799 | 601 | 599.8 | 712 | 533 | 788.2 | 1459.6 | 1724.6 | 1093.4 | 615 | 728 | 3552 | 436 | 477 | 867 | 518 | 884.8 | 49 | 657.6 | 511 | 702 | 7884.4 | 718 | 805.4 | 2164.6 | 647 | 773.2 | 799.6 | 380 | 571 | 636.6 | 486 | 3293 | 988 | 578 | 970.8 | 1268 | 836 | 811.8 | 843 | 1668 | 890 | 1045 | 744.8 | 483.4 | 346 | 722 | 747.6 | 1091 | 218 | 983 | 829 | 3949 | 442 | 1773 | 825.2 | 763.4 | 704 | 1108 | 1179.2 | 3218 | 56 | 4008 | 799.2 | 437.8 | 54 | 738.8 | 2854.4 | 694.6 | 931 | 784 | 587 | 509 | 1083.6
494 | 906.6 | 262.6 | 598 | 488.8 | 801 | 739.4 | 1162.4 | 619.2 | 642 | 1259.8 | 820 | 337 | 493 | 436 | 1506.8 | 588 | 955 | 1395.8 | 425 | 859 | 701 | 998 | 583.6 | 49 | 630.6 | 603.2 | 902 | 1221 | 1310.8 | 1799.8 | 439.2 | 1507 | 2581.8 | 522.8 | 613 | 489 | 589 | 517 | 402.4 | 432 | 691 | 492 | 551 | 611 | 993 | 1054 | 612 | 1571.8 | 57 | 645.8 | 819.4 | 5473.2 | 645 | 1079 | 496 | 995.6 | 698 | 900 | 778 | 4098 | 543.8 | 752 | 648.8 | 3132.2 | 533 | 743 | 47 | 159 | 3013.2 | 854 | 744 | 906 | 953.8 | 1214.4 | 842 | 46 | 672 | 529.2 | 1451 | 771 | 872 | 1071 | 854.2 | 881 | 2088 | 866.4 | 750.4 | 1331.6 | 805 | 1369 | 491 | 783 | 814 | 40 | 687 | 826.6 | 468 | 722.2 | 406 | 898.2 | 336 | 948 | 3779 | 585.6 | 1087 | 1081.4 | 3195.6 | 760 | 437 | 2505.4 | 777.2 | 2232 | 983 | 742.6 | 1977.8 | 904 | 529 | 1271.8 | 145 | 1001.8 | 2698 | 1955.8 | 705 | 657.6 | 756 | 747 | 629 | 484 | 758.4 | 569 | 1019.4 | 3830.2 | 813 | 2371.8 | 671.4 | 705.6 | 3699.2 | 292.4 | 610 | 916 | 608.4 | 829.6 | 49 | 1646.4 | 673.4 | 650 | 461.6 | 763 | 749 | 734.4 | 844 | 728.4 | 846 | 384.8 | 586 | 519 | 583 | 1573.6 | 808.4 | 568 | 922.2 | 1230.4 | 670 | 731 | 940 | 1252.8 | 761 | 993 | 649 | 487 | 498.8 | 2007 | 695 | 2480.2 | 79.6 | 1031 | 793 | 3957.8 | 430 | 1790 | 753.8 | 653 | 606.6 | 980 | 545 | 3263.4 | 56 | 4050 | 739 | 569 | 54 | 472 | 1632 | 1009.6 | 931 | 732 | 458 | 336.6 | 939.2
434 | 600.2 | 261 | 625 | 580 | 896 | 620 | 1358 | 821 | 1563.8 | 943.4 | 872 | 42 | 502 | 451.2 | 1927.2 | 1590 | 953 | 1245.8 | 377 | 749.8 | 717 | 912 | 851 | 49 | 536 | 600 | 930 | 1293 | 1874 | 609.8 | 629.4 | 1331.2 | 1153.2 | 527.6 | 693 | 573 | 743 | 565.4 | 310 | 456 | 665 | 431 | 525 | 671 | 909 | 1107 | 499 | 1203 | 57 | 528 | 697.2 | 762 | 695.4 | 1045 | 489 | 786.8 | 373 | 876 | 1313.8 | 3922 | 471 | 731.8 | 684 | 1552.8 | 541.8 | 742.2 | 47 | 91.8 | 2842 | 828 | 796 | 853.6 | 797.4 | 1362 | 887 | 46 | 945 | 502 | 1521 | 2047.8 | 872 | 822.2 | 936.2 | 758.2 | 909 | 751 | 712 | 1729.4 | 648.6 | 1401.4 | 493.4 | 875 | 802 | 40 | 779 | 629 | 454.8 | 646 | 542.8 | 4570 | 474.6 | 773.4 | 3861.8 | 739.6 | 1007.8 | 1133.8 | 3256.8 | 712.8 | 346.6 | 969.4 | 614 | 2776 | 1095 | 778 | 1087 | 844.6 | 477 | 1487.2 | 126.4 | 1025 | 2760.4 | 941 | 577.8 | 668 | 800 | 689 | 617 | 653 | 680 | 557 | 1016.4 | 3778.2 | 749.8 | 1154.4 | 688 | 557.6 | 3233.4 | 259 | 620.4 | 984 | 659.4 | 862.8 | 321.6 | 642 | 791 | 651.6 | 725.6 | 843 | 749 | 716 | 892 | 674 | 843 | 402.6 | 459.2 | 654 | 591 | 2570.4 | 684 | 556 | 747 | 1204 | 694 | 598.6 | 1049.2 | 6768 | 751.4 | 1005 | 525 | 636 | 314 | 852 | 635.2 | 3559 | 45 | 1024 | 775.4 | 3793.8 | 433.6 | 1730 | 696.2 | 601 | 801 | 784 | 716 | 3325 | 56 | 2026.8 | 719 | 493 | 54 | 472 | 1774.6 | 2664 | 899.8 | 761.2 | 470.4 | 311 | 840
524 | 568 | 773.8 | 625 | 617 | 940 | 591 | 2077.6 | 799 | 420.8 | 487.8 | 892 | 42 | 573.4 | 1016.4 | 1512.8 | 1313.6 | 961 | 1140.2 | 280 | 689 | 741 | 912 | 913.4 | 49 | 524.2 | 507.6 | 906.2 | 1164.2 | 1980 | 583 | 585 | 1354 | 919 | 541.4 | 709 | 585 | 935.8 | 670.8 | 350 | 472.8 | 1933 | 465 | 489 | 667 | 963 | 1008 | 515.6 | 1287 | 57 | 452.8 | 576 | 707 | 827 | 984.8 | 449 | 760.8 | 385 | 860 | 783 | 3634 | 500 | 724 | 684 | 1150 | 525 | 793.2 | 47 | 47 | 4094 | 788 | 774 | 758 | 721 | 1282 | 859 | 46 | 993 | 446.4 | 1422.8 | 874.8 | 872 | 763.6 | 1338.6 | 763.6 | 987.4 | 679 | 464.8 | 1107.4 | 609 | 1540.6 | 547 | 689.2 | 897 | 40 | 802 | 651.6 | 404 | 654 | 488 | 4594 | 567 | 724.6 | 4516.8 | 880 | 897 | 930.2 | 3345 | 828.8 | 526.6 | 1000 | 652.4 | 2700 | 1047 | 626.8 | 1019 | 867 | 1073.6 | 1003 | 52 | 861.2 | 2659.4 | 855.6 | 525 | 6385.4 | 701 | 729 | 553 | 693 | 639.6 | 637 | 1002 | 3692.2 | 833.2 | 760.4 | 832.8 | 500 | 1058.4 | 451 | 648.4 | 1078.4 | 671 | 807.2 | 278 | 690.2 | 787 | 779.8 | 3054.4 | 831 | 752.6 | 648.6 | 963.2 | 836.8 | 565 | 199 | 353 | 688 | 690.8 | 3027.6 | 672 | 492 | 747 | 1068 | 670 | 748.4 | 1122.6 | 833 | 821 | 1065 | 603.8 | 592.6 | 322 | 1033.2 | 620 | 3503.4 | 45 | 1009.8 | 753 | 2539 | 450 | 1912.2 | 751.8 | 521 | 643.4 | 771.8 | 2160.2 | 3325 | 56 | 1119.6 | 614.2 | 425 | 54 | 449.2 | 1831.2 | 2824.8 | 953 | 813.2 | 453 | 319 | 812
599 | 544 | 1335 | 631.6 | 676.4 | 833.6 | 570.4 | 1678.2 | 775 | 507.4 | 590.2 | 904.8 | 42 | 714 | 2403.6 | 2095.4 | 1944 | 869.6 | 1253 | 560 | 673 | 825 | 933.2 | 891 | 371 | 531 | 312.2 | 850 | 1138.2 | 1991.8 | 678.6 | 651 | 1080.4 | 947 | 663 | 718 | 585 | 988 | 935 | 533.2 | 539.2 | 649 | 437 | 481 | 710 | 831.4 | 904.8 | 382 | 1299 | 57 | 443.2 | 489 | 671 | 895 | 964.4 | 449 | 820 | 765 | 796 | 710 | 3021 | 668 | 676 | 976 | 1066.6 | 504 | 732.4 | 47 | 47 | 2970 | 537.6 | 724 | 684.2 | 1062.6 | 3018.4 | 950.6 | 46 | 901 | 478 | 1217 | 978.2 | 798.6 | 690.8 | 1453.4 | 724 | 996.6 | 619 | 400 | 1073 | 633 | 1499 | 471 | 735 | 938 | 40 | 850 | 654 | 434.8 | 513 | 558.2 | 4571.6 | 664.8 | 638 | 3207.2 | 906 | 1355.6 | 919 | 3525 | 891 | 501 | 928 | 703.6 | 1416 | 1080 | 609 | 1694.4 | 1127.6 | 554.6 | 990.4 | 52 | 805 | 2921.8 | 751 | 585 | 667 | 587 | 793 | 458.8 | 585 | 668.8 | 611 | 946 | 2991.8 | 792 | 648 | 863 | 476 | 984 | 418.8 | 724 | 920.8 | 671 | 740 | 326 | 749.4 | 806 | 790.2 | 1337.2 | 800.8 | 1026.2 | 615 | 2069.8 | 885.4 | 355 | 194 | 339.4 | 805.2 | 619.4 | 5193.6 | 674.4 | 416 | 605 | 1643.4 | 567 | 756.4 | 707 | 839.6 | 759 | 1116 | 561 | 627 | 326 | 1025 | 567.4 | 3534 | 213.8 | 1017 | 485.2 | 767 | 432.8 | 2011 | 681 | 477 | 657 | 751 | 1099 | 586 | 291 | 1239 | 515 | 526.2 | 54 | 326 | 1250.8 | 2884 | 1005 | 1895.8 | 417 | 375.8 | 853
615 | 560 | 624 | 552.8 | 742 | 696 | 408 | 1242 | 799 | 574 | 742.4 | 1071.6 | 42 | 714 | 1083 | 3757.6 | 1156 | 579 | 1239 | 684.8 | 617 | 849 | 860.6 | 831 | 680 | 531 | 393 | 1949.4 | 1199 | 2015 | 799 | 881.4 | 2251.8 | 1119.6 | 651 | 605 | 585 | 839.2 | 882.4 | 737.6 | 556 | 662 | 2523.4 | 536 | 674.6 | 596 | 921.2 | 382 | 1148.6 | 57 | 480 | 572.8 | 695 | 819 | 860 | 412.2 | 820 | 1011.2 | 732 | 662 | 845 | 844.4 | 660 | 742 | 981 | 484 | 638.8 | 47 | 47 | 2974.8 | 1296 | 780 | 721.4 | 769 | 3136.4 | 1044 | 46 | 873.8 | 493 | 993 | 1153 | 735 | 680 | 1293.2 | 760 | 1147 | 1817.8 | 444 | 990.4 | 649 | 1499 | 417 | 735.2 | 880 | 40 | 771 | 536 | 404 | 557 | 548.2 | 4558 | 860.8 | 602 | 956 | 936.8 | 1716.2 | 1286.8 | 2361.6 | 919 | 273.2 | 776 | 662.8 | 549 | 822.8 | 637 | 1173.4 | 839.6 | 545 | 800 | 52 | 919 | 932.2 | 737 | 561 | 659 | 717.2 | 869.2 | 495 | 359.4 | 689 | 556 | 1043.8 | 637.2 | 734 | 648 | 779 | 512 | 838.6 | 380 | 775.6 | 732.8 | 547 | 736 | 218 | 583.8 | 762 | 755 | 894.4 | 626.2 | 1157.4 | 638.2 | 818 | 967 | 478 | 306.2 | 329 | 857 | 561 | 5223.8 | 618.4 | 491 | 545 | 3099.4 | 639 | 773 | 746.6 | 1586.8 | 627 | 916.4 | 691.8 | 2140 | 390 | 989 | 581.2 | 2016.6 | 241 | 1024.8 | 379.2 | 861 | 397.4 | 1713.6 | 738.6 | 517 | 609 | 4053 | 1087 | 479.8 | 346.2 | 1175 | 563 | 502 | 54 | 366 | 541 | 2801.8 | 932.2 | 2813.6 | 460.2 | 2035.6 | 940.8
599 | 1027.2 | 684 | 691.4 | 730 | 776.8 | 388 | 1148 | 732.6 | 584 | 823 | 1085 | 42 | 1259 | 1032 | 3597.2 | 1334.4 | 506.2 | 1199 | 621 | 1306 | 871.4 | 1714.8 | 710.4 | 1131.6 | 1484.6 | 423 | 3608 | 1109 | 5601.2 | 808.8 | 117.2 | 768 | 1041 | 603 | 560 | 583.6 | 759 | 2035.4 | 460.8 | 565.2 | 537 | 4600.4 | 536 | 903.4 | 489 | 960 | 432 | 1071 | 57 | 1093.6 | 682.8 | 647.8 | 742 | 850 | 395.6 | 753.4 | 802.4 | 880 | 750 | 923.4 | 1045.8 | 673.6 | 426 | 766.8 | 512 | 626 | 47 | 354 | 1293.8 | 340 | 840 | 896 | 2566 | 2979 | 6424.2 | 46 | 702.2 | 524.2 | 721 | 1253 | 772.2 | 630.2 | 1165.2 | 720 | 1115.8 | 558 | 481 | 941 | 569 | 998.6 | 543.6 | 768 | 899.6 | 208 | 577.4 | 543 | 424 | 577 | 568.2 | 3007.6 | 877 | 602 | 736.8 | 705.2 | 965.4 | 1133.8 | 1252.4 | 977.4 | 210.8 | 792 | 637 | 519 | 774 | 1698.4 | 836 | 835.4 | 577 | 766.6 | 52 | 855 | 481 | 1707.8 | 489 | 564.2 | 723 | 796 | 488.2 | 351 | 749 | 659.2 | 1077 | 620.4 | 786 | 632 | 706 | 508.8 | 630 | 428 | 929.4 | 681 | 511 | 733 | 214 | 785.2 | 746 | 675.8 | 5901.2 | 786.2 | 1203.6 | 621 | 700 | 977.4 | 640.6 | 295 | 402.4 | 795 | 757.6 | 3655.2 | 509 | 515 | 530.6 | 2331 | 768 | 660.8 | 793 | 2801 | 589 | 902 | 605 | 650 | 390 | 943 | 638 | 839.8 | 334.6 | 912 | 483 | 3227 | 393 | 772 | 2380.6 | 617.8 | 535 | 6044.2 | 897.6 | 360 | 297 | 1163 | 504 | 551 | 54 | 378 | 521.8 | 735.6 | 2984 | 2957 | 510.6 | 822 | 918.4
599 | 1527.2 | 1037.2 | 979 | 706 | 836 | 432 | 1033.4 | 660.8 | 624 | 854 | 968.8 | 312 | 3406.6 | 577 | 3548 | 1363 | 635.8 | 1199 | 304.8 | 729 | 1241.6 | 760.2 | 730 | 959 | 1719.6 | 447 | 3673 | 997 | 3029.8 | 907 | 44 | 806 | 976 | 672.6 | 528 | 504.8 | 595.6 | 640.4 | 508 | 491 | 558 | 498 | 580 | 701.8 | 437 | 1087.4 | 487 | 1125 | 57 | 3501.6 | 730 | 644.4 | 528 | 848.4 | 406 | 585 | 900 | 950 | 734 | 4671.2 | 1045.8 | 652 | 319.4 | 711 | 504 | 542 | 47 | 378 | 692 | 335 | 885 | 779 | 2822.4 | 1595.4 | 944 | 46 | 621 | 581 | 733 | 1247.6 | 718.4 | 623 | 1149 | 720 | 1155 | 606 | 469 | 851 | 537 | 829 | 684 | 781 | 956.4 | 280 | 519 | 462 | 499.8 | 539 | 583 | 970.2 | 716.4 | 628.4 | 493 | 634 | 1010.4 | 1063.8 | 1195 | 871.4 | 248.8 | 813 | 625 | 487 | 748 | 700 | 835.6 | 725 | 635 | 806.6 | 52 | 835 | 503 | 577 | 474 | 1096.6 | 785 | 750.2 | 746.8 | 552.2 | 799.6 | 738 | 1068 | 586 | 774 | 683 | 833.4 | 451.4 | 1723.4 | 322.4 | 804.4 | 589 | 511 | 699 | 258 | 915 | 736.6 | 658.4 | 719 | 827 | 787 | 699 | 1657.8 | 975 | 674.4 | 338.6 | 486 | 773 | 493 | 5226 | 577.8 | 1351.6 | 1699.6 | 2273.4 | 701.6 | 658 | 769 | 2861 | 564 | 870.8 | 737.8 | 775 | 2102.6 | 867 | 668.8 | 802 | 395.8 | 832.4 | 511 | 3765.8 | 370 | 674.8 | 4367.2 | 737 | 476.4 | 6434 | 770 | 328 | 430.6 | 1218.6 | 585.6 | 527 | 54 | 308.4 | 389 | 535 | 2984 | 2887.4 | 303 | 891.4 | 973.6
599 | 576 | 1330.2 | 978.6 | 593.4 | 1814.4 | 629.2 | 951.4 | 707 | 652 | 1026.4 | 1056 | 352 | 3444 | 565.6 | 2422.4 | 1237 | 637.8 | 1179 | 265 | 729 | 2828 | 611.6 | 690 | 1091.8 | 710.8 | 434.4 | 3630 | 1173 | 1632.4 | 995.6 | 44 | 1045.6 | 1064.4 | 593 | 534.8 | 458.8 | 610.4 | 569 | 428.2 | 595.2 | 357 | 493.2 | 649.2 | 573.6 | 401 | 1128 | 475 | 1249.2 | 57 | 3377.6 | 711 | 748 | 496 | 802 | 634.4 | 593 | 1010.4 | 905.6 | 754 | 4414.2 | 714 | 744 | 271 | 739 | 667 | 545 | 47 | 462 | 978 | 344 | 833.6 | 919.6 | 2724 | 726.6 | 892 | 46 | 609 | 686 | 657 | 1202.4 | 744 | 623 | 1214.4 | 684 | 1094.6 | 558.8 | 469 | 913.2 | 573.8 | 1974.2 | 685 | 913 | 1015.6 | 336.4 | 519 | 458 | 429 | 711.6 | 553.4 | 1859.4 | 656 | 699 | 997.2 | 624 | 1060 | 1137 | 1204.6 | 688.8 | 324 | 806 | 625 | 465 | 734.8 | 726.2 | 949 | 725 | 635 | 814.4 | 52 | 2005 | 531.8 | 515 | 531.4 | 1661.4 | 820 | 626.6 | 966 | 647 | 914 | 692.6 | 1053 | 742 | 2313.4 | 650.4 | 859 | 707 | 3314 | 264 | 708 | 577 | 519 | 869 | 218 | 1015 | 837 | 646 | 719 | 748 | 604.8 | 1858.8 | 450.6 | 706 | 678.2 | 416 | 665.6 | 4382.4 | 485 | 5172 | 571 | 691.8 | 445.4 | 2229 | 3149.6 | 594 | 834.6 | 2957 | 625.2 | 764 | 1109.8 | 647 | 3817.6 | 755 | 721 | 1186.8 | 451 | 1026.6 | 439 | 3699 | 386 | 449 | 4076 | 667 | 522 | 6474 | 614 | 787.6 | 468 | 933.8 | 619.4 | 535 | 54 | 329 | 415.8 | 572 | 2969 | 2107.8 | 317 | 709 | 1158.2
599 | 612 | 579 | 1078 | 569 | 2117 | 994 | 1119.8 | 864 | 652 | 819.4 | 855 | 352 | 3355.6 | 566 | 576 | 1207.4 | 695 | 1097.6 | 269 | 789 | 2885.6 | 485 | 550 | 1099 | 718.2 | 448 | 2554.4 | 1279.8 | 1198.4 | 1028 | 44 | 995 | 900 | 523 | 590 | 522 | 1816.8 | 539 | 897 | 613 | 377.8 | 462 | 681.4 | 558.4 | 335.4 | 1096.6 | 621.8 | 1208 | 57 | 3388 | 711 | 2984 | 608.8 | 716 | 794 | 448.2 | 940.2 | 1027 | 882.4 | 4403.4 | 493.6 | 859.2 | 350.6 | 747 | 565.8 | 699 | 445.8 | 414 | 613.8 | 416 | 810.8 | 966.8 | 2724 | 709 | 904 | 46 | 569 | 710.4 | 625 | 1144 | 786 | 587 | 1573 | 565.2 | 965 | 543 | 548 | 997 | 793 | 1584.6 | 654.6 | 896 | 790.4 | 463 | 610.6 | 458 | 544.4 | 746.8 | 543 | 550 | 636 | 889 | 3436 | 614.4 | 1306 | 1105 | 1252 | 678 | 290.2 | 861 | 645 | 533 | 719 | 650.4 | 743.4 | 725 | 579.8 | 789 | 52 | 795 | 597.6 | 507 | 656.4 | 686 | 914.6 | 644.2 | 914 | 761.2 | 914 | 607.2 | 1079.4 | 694 | 924.8 | 676 | 1018 | 591 | 3224 | 267.2 | 1898.2 | 697 | 511 | 784.2 | 330 | 1143 | 902 | 632 | 522.2 | 680.4 | 913 | 3630 | 377 | 466 | 644.6 | 2176.8 | 746 | 2466.6 | 570 | 3872.4 | 589.8 | 702 | 1262.4 | 2002.4 | 3271 | 657 | 737 | 2981 | 621 | 765.8 | 1090 | 473.4 | 385.4 | 699 | 769 | 1000.2 | 403 | 968.6 | 500.6 | 4207.8 | 547.4 | 864 | 3929.6 | 618.8 | 486 | 3238 | 662 | 2658.4 | 519 | 947 | 621.4 | 635 | 194 | 267.4 | 620.4 | 672 | 2994.6 | 775.6 | 380 | 730.2 | 1106
6065.6 | 636 | 677 | 1066 | 497.8 | 2006.8 | 997.2 | 236 | 836.8 | 665.8 | 729 | 915 | 540.8 | 2805 | 394 | 51 | 1259 | 771.8 | 1047 | 411.2 | 759.6 | 2760 | 1650.8 | 523.4 | 1123 | 797.8 | 394 | 1458.2 | 1093 | 730 | 942 | 44 | 1000.2 | 848 | 619 | 618 | 482 | 694 | 468.6 | 897 | 636.2 | 473 | 686.8 | 591 | 567 | 445 | 1083 | 728.4 | 1224 | 2527.4 | 2795.2 | 723 | 3713.2 | 601 | 710 | 746 | 445.6 | 769.6 | 807 | 892 | 4645 | 476.2 | 964.8 | 53 | 711 | 530.4 | 639 | 1337.6 | 414 | 611.4 | 411 | 962 | 954 | 1489.8 | 689 | 920 | 107.2 | 579.4 | 628 | 633 | 1042 | 767.4 | 36 | 1533.2 | 573 | 865 | 609.6 | 608 | 992.2 | 809 | 2044.4 | 629 | 752 | 742 | 463 | 47 | 450 | 921.2 | 765 | 545.8 | 630 | 600 | 1203.6 | 3660 | 606.4 | 1310 | 1125 | 1276 | 666 | 181 | 887 | 613 | 638.6 | 826.4 | 663 | 816.8 | 869.8 | 736 | 734.6 | 275 | 764.6 | 618 | 545.4 | 598.2 | 596.4 | 838 | 565 | 3055.2 | 826 | 914 | 524 | 1119 | 771 | 1001.8 | 740 | 2309.4 | 535.2 | 3224 | 228 | 437 | 58 | 487 | 791.4 | 411 | 1066.2 | 931 | 661.6 | 2156.6 | 509 | 865.8 | 3546 | 502.2 | 766 | 738.2 | 2607.2 | 740.8 | 621 | 359.8 | 2514.8 | 540.8 | 702 | 877.8 | 1618.6 | 3472 | 842 | 501 | 2993 | 441 | 788.8 | 708 | 450.2 | 646.4 | 675 | 943.4 | 2450.4 | 45 | 894 | 541 | 2767.8 | 793.2 | 3338.4 | 2625.2 | 758.6 | 504.4 | 3586.8 | 618 | 2696 | 499.8 | 1016 | 755 | 531 | 229 | 532 | 780.8 | 668 | 1484.6 | 773 | 356 | 663 | 1103.6
735 | 672 | 665 | 1051.6 | 477 | 1968.8 | 1024.6 | 236 | 676.6 | 1373.6 | 780.6 | 834.2 | 414 | 615 | 406 | 51 | 1271.8 | 1904.2 | 1082 | 446.2 | 665 | 2974.8 | 2445 | 460.4 | 1099 | 986 | 394 | 3681 | 1037 | 768.2 | 870 | 44 | 1257.6 | 760.8 | 595 | 534 | 567 | 645.6 | 427 | 949 | 702 | 553 | 793 | 484 | 661.6 | 478 | 1043 | 772.6 | 1259.2 | 2510 | 480.6 | 685 | 4738 | 545.8 | 624 | 865 | 504 | 651.8 | 729 | 978 | 1536 | 607 | 1043 | 53 | 627.8 | 600.6 | 805 | 576 | 424 | 612 | 484.6 | 1042 | 1041 | 743 | 701 | 908 | 262.4 | 609 | 599.2 | 733 | 1003.2 | 667 | 36 | 1139 | 579 | 865 | 711.6 | 608 | 1103.4 | 810.6 | 1300.8 | 526.4 | 795.2 | 720.8 | 577.2 | 47 | 444.4 | 522.4 | 777 | 493 | 630 | 624 | 1079.2 | 3838 | 568 | 1250 | 1228.6 | 1486.4 | 766 | 181 | 887 | 773.8 | 716 | 1038 | 1723.4 | 945 | 736 | 820 | 807 | 1156.6 | 729.2 | 628 | 945.6 | 475.2 | 496 | 850.2 | 521 | 2069.2 | 810 | 834 | 516 | 1090 | 763 | 1035 | 1012 | 916.2 | 644 | 2085 | 219 | 617 | 58 | 491 | 915.4 | 235.6 | 893 | 1803 | 596.2 | 1528.4 | 553 | 838 | 3515.4 | 647 | 667.8 | 758 | 2585.6 | 733 | 699.6 | 429 | 550 | 394.8 | 632 | 498 | 561 | 3376.2 | 874 | 645.4 | 2993 | 477 | 836 | 708 | 577.4 | 759 | 643 | 866 | 3612 | 45 | 867 | 623.8 | 2339.6 | 855 | 4038.4 | 541 | 629.2 | 1647.2 | 3611.4 | 582 | 3930.2 | 506 | 1004 | 722 | 3023.8 | 229 | 612 | 999 | 720 | 1193.8 | 669.4 | 463.8 | 699 | 4534
879 | 632 | 679 | 1065.8 | 601 | 2084 | 959.6 | 236 | 703.4 | 958.4 | 1278.4 | 871 | 262 | 619 | 502.8 | 51 | 1267 | 661 | 1026 | 466 | 697 | 971 | 2469.4 | 332.2 | 1500.4 | 1041.2 | 394 | 3586 | 941.8 | 791.6 | 735 | 44 | 1204 | 6897 | 176 | 387 | 2197 | 954.6 | 123.4 | 1021 | 1634.4 | 485 | 761 | 557 | 835.8 | 480.4 | 945 | 895 | 1312 | 2502.2 | 476 | 766.8 | 3725.4 | 395.4 | 589.6 | 941 | 749.4 | 641 | 697 | 1046 | 1512.6 | 661.4 | 1088 | 53 | 763.2 | 1628.4 | 915.4 | 396 | 520 | 680.8 | 423 | 1194 | 974.4 | 695 | 760.2 | 908 | 370 | 1439 | 692.4 | 689 | 955.2 | 632 | 74.4 | 1062.6 | 800.8 | 798.2 | 1606.2 | 608 | 1182 | 709 | 921 | 425 | 856 | 748.2 | 600.8 | 47 | 526 | 640 | 758.8 | 545 | 642 | 608 | 1088 | 4096 | 405 | 1262 | 1089 | 1468.2 | 612 | 181 | 799.2 | 1472.4 | 831.6 | 1203 | 806.4 | 973 | 744 | 824.8 | 743 | 773.8 | 747 | 548 | 1317.2 | 422 | 402 | 940 | 421 | 2011 | 774 | 653.2 | 536 | 996 | 645 | 824.2 | 1036 | 990.2 | 835.2 | 3399.8 | 636.8 | 734.6 | 58 | 491 | 999 | 281 | 915 | 1802.2 | 441.6 | 414 | 583.4 | 889.6 | 2939.8 | 597 | 605 | 798 | 2580 | 716.8 | 731.6 | 426.8 | 550 | 53 | 479 | 738.4 | 936.4 | 3290 | 844.8 | 738.8 | 2993 | 451.4 | 912.8 | 626 | 621 | 727.6 | 535.8 | 1059.2 | 3500 | 218 | 729.4 | 473.8 | 3438.2 | 867 | 4120 | 589 | 619 | 468 | 3485 | 522 | 3259.8 | 820.2 | 1004 | 793.8 | 3599.8 | 870.6 | 645.6 | 959 | 684.6 | 1218.6 | 608.8 | 459 | 738 | 2563.6
903 | 625.4 | 607.8 | 988 | 641 | 2096 | 964 | 38 | 727 | 578 | 1737.4 | 831.6 | 311 | 589.4 | 523.8 | 51 | 1303 | 655 | 903 | 458 | 742.6 | 931 | 2600 | 302.2 | 2256 | 1020.4 | 531.6 | 3548.8 | 835.8 | 825 | 637 | 44 | 1153.6 | 761.8 | 126.4 | 484 | 598 | 1360.8 | 241 | 1081 | 3514 | 555 | 918 | 633.4 | 928 | 476.4 | 893 | 1005 | 1300 | 2520.6 | 452 | 869 | 1451.2 | 362 | 692 | 757 | 929 | 609 | 701 | 1002.4 | 1593 | 1853.4 | 919.2 | 53 | 775 | 447 | 844.2 | 260.4 | 572 | 785 | 455 | 1106 | 938 | 783 | 924.2 | 892 | 513 | 2796 | 750 | 932.8 | 902 | 671.6 | 228 | 1034.6 | 880 | 737 | 1354.2 | 1918.6 | 1112 | 745 | 871 | 618 | 2902.2 | 824 | 584 | 93 | 562 | 1350.8 | 726 | 568.2 | 618 | 708 | 1212 | 3404.2 | 415 | 1022.2 | 1069 | 1325 | 765 | 233 | 807 | 973 | 900 | 1035.8 | 918 | 999.6 | 755 | 991.8 | 879.8 | 377 | 925 | 457.8 | 646 | 469.2 | 599 | 1060 | 555 | 1963 | 834 | 637 | 549 | 996.4 | 1775 | 769 | 1024 | 1018 | 900 | 3433 | 2619.6 | 822.2 | 180 | 491 | 1102 | 327.4 | 807.6 | 1873.2 | 432 | 466.4 | 638.4 | 838 | 773.6 | 540 | 782.4 | 857.6 | 2747.8 | 505 | 748 | 305 | 628.6 | 53 | 429.4 | 730 | 706 | 1692.6 | 867.8 | 744 | 2881 | 541 | 852.6 | 626 | 612 | 646 | 516.2 | 879 | 3671.4 | 218 | 637 | 1840.2 | 3313.8 | 850.4 | 4111.2 | 653 | 647 | 468 | 3227 | 546 | 5572.8 | 795.8 | 894 | 901.6 | 3543 | 918 | 650.8 | 1038.2 | 701 | 1124.8 | 879.8 | 471 | 759 | 1880.4
903 | 913.8 | 525.8 | 1012 | 598.6 | 957.6 | 964 | 38 | 712 | 53 | 916 | 709 | 384 | 587 | 1041 | 51 | 1679 | 637.4 | 875 | 281.2 | 798.6 | 931 | 2535.4 | 415 | 2320.2 | 942 | 566 | 3007.8 | 900.2 | 834.8 | 707.8 | 44 | 1046.6 | 812 | 52 | 480 | 598 | 42 | 241 | 983.8 | 3449.8 | 551.4 | 879.8 | 830.4 | 932.4 | 664 | 1858.2 | 621 | 1388 | 2731.2 | 429.8 | 907 | 747.6 | 543 | 747 | 744.4 | 865.8 | 448 | 1848.6 | 1010 | 1605 | 2296.8 | 832 | 53 | 839.8 | 504.2 | 954.6 | 142 | 577 | 973 | 541.6 | 874.8 | 982 | 813.8 | 947 | 833 | 527 | 2823 | 750 | 1046.6 | 909 | 664 | 228 | 982 | 986 | 689 | 981 | 494.6 | 1077.8 | 671.6 | 917 | 641.4 | 2818.4 | 803 | 638.4 | 335 | 2179.6 | 237 | 742 | 627.8 | 618 | 548.8 | 1092.2 | 3902 | 473.4 | 867 | 1145.4 | 1277.6 | 880 | 311 | 865 | 1117.8 | 1032 | 989 | 912 | 1007.6 | 721.6 | 790.8 | 979 | 309.8 | 925 | 522.8 | 614 | 514 | 844 | 1016.8 | 6018 | 2005.2 | 833 | 685 | 513 | 1020.8 | 3538 | 869 | 780.8 | 993 | 931 | 3576.4 | 1810 | 863 | 350 | 539 | 1054 | 489 | 713 | 2600 | 448 | 456.8 | 648 | 841.4 | 445.2 | 482 | 865.2 | 949 | 1879.6 | 458.8 | 748 | 362.2 | 649.2 | 53 | 452 | 265 | 2200 | 387.6 | 584 | 744 | 2994 | 575 | 837.2 | 701.2 | 582 | 558.6 | 532 | 2482 | 2077.6 | 218 | 673 | 3391.4 | 3197.6 | 605.6 | 2984.8 | 719 | 657 | 428 | 3149 | 546 | 5580 | 767 | 996 | 882.2 | 4554.4 | 480 | 413.2 | 837 | 740 | 973.2 | 1895.8 | 447 | 747 | 1691
835.8 | 951 | 434.8 | 928 | 589 | 668.2 | 964 | 38 | 737.8 | 53 | 826.2 | 808.8 | 380.6 | 575 | 1306 | 51 | 1207 | 671 | 863 | 251 | 923.4 | 849 | 2605 | 463 | 2448.2 | 921.6 | 566 | 803 | 993 | 859 | 633 | 117.2 | 1190.8 | 722.4 | 52 | 460 | 598 | 42 | 322.6 | 951.8 | 3426 | 603 | 706 | 920 | 1974 | 1032.6 | 3402 | 626 | 1200 | 2832 | 1661.6 | 1131.8 | 690.6 | 513.4 | 908.4 | 573.8 | 985 | 451.2 | 522 | 1025 | 1545 | 2757 | 799.4 | 53 | 830 | 518.4 | 808.2 | 94 | 755.8 | 667 | 568 | 800 | 848.8 | 842 | 1023.8 | 6259.2 | 1386.2 | 2936.6 | 753.6 | 3469.2 | 925.2 | 640 | 228 | 1130.4 | 986 | 890.8 | 910.4 | 484.6 | 1124 | 630 | 981.8 | 737 | 4149.2 | 887.4 | 6086.2 | 316.2 | 3242 | 237 | 806 | 743 | 618 | 487 | 1112 | 3778.2 | 566 | 931 | 1167 | 1291.4 | 860 | 356 | 849 | 841 | 979 | 673 | 776.6 | 926.8 | 549.2 | 822 | 1216 | 317 | 937 | 539 | 610 | 514 | 822 | 2717.4 | 546 | 6957.4 | 845 | 717 | 451.8 | 1014 | 3470 | 827 | 850 | 2717.2 | 931 | 3745 | 1884.4 | 841 | 350 | 535 | 1208.4 | 590.8 | 704.2 | 5023 | 372 | 617 | 676 | 664.6 | 560 | 790.8 | 906 | 989 | 520.4 | 504 | 579.2 | 411.2 | 518 | 53 | 524 | 265 | 3368.8 | 370 | 596 | 611.2 | 4400.4 | 757 | 776 | 664.6 | 343.2 | 324 | 595 | 3607 | 968 | 218 | 699 | 2365 | 3190 | 558.4 | 1240 | 1677.6 | 705 | 423.2 | 3238 | 590 | 5541 | 1789 | 1084 | 842.2 | 1768.4 | 460 | 310 | 772.2 | 894 | 1206.8 | 1853 | 369 | 747 | 1779.6
755 | 847 | 337.4 | 826.4 | 691.8 | 573.8 | 916 | 38 | 851 | 253 | 5806.8 | 773 | 389 | 579.2 | 1190 | 135.4 | 1192.2 | 750.2 | 811 | 387 | 256 | 698.4 | 2605 | 1387.2 | 2433 | 906.8 | 556.4 | 815 | 985 | 875 | 656.8 | 227 | 1256 | 660 | 52 | 1031.6 | 598 | 126 | 343 | 1035 | 3462.8 | 1940 | 714 | 764.8 | 1887.6 | 1350 | 3471.2 | 702 | 1193 | 2895 | 3452.2 | 1015.4 | 1672.6 | 616.8 | 995.8 | 1576.4 | 261 | 779 | 518 | 1006.6 | 1533 | 2822.6 | 1386.6 | 53 | 612.8 | 465 | 665 | 154 | 4315.8 | 542 | 596 | 748 | 760 | 982.8 | 1022 | 821 | 986.8 | 3014.6 | 728.2 | 3326.6 | 867.2 | 616 | 254 | 1210 | 867.2 | 794.4 | 1896.8 | 600.6 | 1124 | 610 | 1031 | 725 | 2919.4 | 799.8 | 475 | 328 | 3346.4 | 605.6 | 866 | 904.6 | 128 | 1901.8 | 1091 | 3705 | 1121.4 | 933.4 | 1127 | 1353.8 | 932.2 | 466.6 | 800.2 | 713 | 826.8 | 859 | 741 | 866 | 577 | 1232.2 | 1164 | 341 | 1055.8 | 581.4 | 554 | 550 | 633.8 | 3924.6 | 581.6 | 584.8 | 704.6 | 697 | 439 | 937 | 3579 | 808.8 | 1096 | 4023.6 | 892.4 | 947.2 | 1907.2 | 765 | 328.8 | 535.8 | 1116 | 430.6 | 966.6 | 4975.6 | 372 | 838 | 572 | 799 | 3000.4 | 978 | 846.4 | 957 | 1359.2 | 749 | 484 | 430 | 518 | 53 | 604.2 | 177.4 | 3158 | 350 | 471.6 | 385 | 4677 | 774.6 | 797.8 | 426 | 375.2 | 265 | 769 | 3703 | 1132 | 234 | 734.8 | 2465 | 3166 | 583 | 2753.2 | 888 | 753 | 432 | 3466.8 | 1789.4 | 5088.8 | 3299.8 | 1064 | 728.2 | 902 | 397.6 | 450 | 777 | 784 | 1523.6 | 4895.4 | 3569.4 | 519 | 918
755 | 911.4 | 271 | 862 | 818.4 | 569 | 1062 | 38 | 923 | 253 | 720.6 | 751.4 | 390 | 664 | 1038.4 | 296.4 | 1128 | 1867.4 | 829 | 342 | 256 | 588 | 2575.4 | 956 | 2206.6 | 936 | 485.2 | 863 | 1318 | 763 | 643.4 | 227 | 1268 | 667.6 | 52 | 989 | 574 | 313.2 | 147 | 1022 | 509.6 | 769 | 569 | 714.4 | 1761 | 596 | 3543 | 698 | 1165 | 2937 | 3834.8 | 1010 | 679 | 643 | 777 | 497 | 179.4 | 956 | 518 | 1081 | 1485 | 1451.6 | 1866 | 53 | 599.4 | 1637 | 665 | 158 | 4406 | 489.6 | 756 | 712 | 629.6 | 878 | 974 | 738 | 571 | 3069 | 579 | 3208.6 | 800 | 565 | 456 | 1197.4 | 1896 | 630 | 670.4 | 678 | 1106 | 630 | 1031 | 747.4 | 1524 | 684 | 511 | 368 | 3464 | 182 | 866 | 852 | 128 | 588.4 | 1402.2 | 2541.8 | 1501.2 | 713 | 947 | 1382.4 | 1054 | 504.2 | 830 | 757 | 770 | 936 | 745 | 870 | 428.8 | 1541.8 | 897.2 | 393 | 1022.6 | 676 | 554 | 514 | 481.4 | 3919 | 549 | 571.8 | 583 | 697 | 507 | 853 | 3421 | 700.4 | 954.8 | 3922 | 782 | 940 | 1917 | 735.2 | 244 | 522 | 1082 | 334 | 1001 | 4060 | 352 | 759.4 | 596 | 677 | 3516 | 998 | 751 | 873 | 789.8 | 797 | 513.2 | 1258.6 | 430.2 | 53 | 643.6 | 46 | 2270.4 | 508.2 | 406 | 361 | 4677 | 538.6 | 825 | 426 | 425 | 223 | 761.6 | 3607 | 3393 | 234 | 749 | 2363 | 3166 | 647.2 | 4030 | 2563.2 | 725 | 400 | 3466 | 652.2 | 2751 | 3237 | 2082.4 | 1872.4 | 990 | 412.8 | 406 | 805.2 | 752 | 856 | 3383.2 | 3517 | 382 | 985
749 | 838 | 1001 | 882 | 745 | 1944 | 1089 | 38 | 923 | 253 | 884.6 | 920 | 411 | 1750.6 | 560.6 | 434 | 1140 | 688.6 | 925 | 394.2 | 687.4 | 623 | 2485 | 700 | 2055.2 | 962 | 382 | 761 | 1639 | 1204 | 600 | 227 | 1060.8 | 653 | 52 | 977 | 478 | 535 | 126.6 | 1032 | 552 | 739 | 578.2 | 1087.6 | 1853 | 352.4 | 2463.8 | 735 | 952 | 2823.8 | 4327.4 | 999.4 | 679 | 645.4 | 785.2 | 421.6 | 57 | 600.6 | 563.6 | 800 | 1694.2 | 536 | 4090 | 224.6 | 862 | 430 | 705 | 297.2 | 4546 | 322 | 788 | 761.6 | 597 | 1023.8 | 998 | 640.4 | 559 | 1160 | 589.4 | 3287 | 833.2 | 546.6 | 640.8 | 1223.4 | 688 | 615.2 | 552.4 | 555 | 1046.8 | 618.8 | 1223 | 733 | 1207.6 | 684 | 475 | 433 | 1754.4 | 202 | 866 | 786.4 | 163.4 | 781 | 1667.2 | 734 | 660.8 | 1904.8 | 844.6 | 1388 | 985.6 | 1988.2 | 826 | 724.4 | 770 | 868 | 840 | 651.6 | 677 | 661 | 771 | 518.4 | 973 | 498 | 695 | 559.6 | 419 | 3994 | 477.4 | 633.2 | 546.6 | 712.2 | 507.8 | 896 | 2141.4 | 786.8 | 6189.4 | 3876.8 | 542 | 1013.6 | 2088.6 | 728.8 | 95.2 | 476 | 1155.6 | 382 | 981.8 | 3867.8 | 364 | 570 | 615.4 | 60 | 3594 | 1066 | 735 | 539.8 | 294 | 857 | 629 | 816.8 | 456 | 53 | 680 | 46 | 940 | 645 | 453 | 408 | 4705 | 569 | 735.6 | 450 | 525.8 | 157 | 705.8 | 3628.4 | 5305 | 234 | 621 | 1539 | 3118 | 685 | 3935.8 | 4325 | 669 | 412 | 1444.4 | 893 | 2794.8 | 9342.6 | 1148 | 896.4 | 204.4 | 782 | 528.8 | 824 | 726 | 124 | 1918.4 | 3504.4 | 394 | 960
740 | 660.6 | 2126 | 2010.6 | 701 | 713 | 1049 | 38 | 928 | 253 | 1056 | 884.6 | 577 | 3350.6 | 346 | 307.4 | 801.6 | 530.8 | 965 | 553.6 | 683 | 696 | 3537.2 | 807.6 | 1751 | 886 | 5984.2 | 581 | 877 | 1614 | 697.8 | 227 | 1115.4 | 707.8 | 52 | 982.8 | 474 | 535 | 45 | 1081 | 552 | 847 | 567 | 819 | 1841 | 270 | 854 | 523 | 931 | 2757 | 2150.4 | 982 | 679 | 655 | 852.4 | 326 | 57 | 641.2 | 542.4 | 788 | 2022 | 667.6 | 4056 | 431 | 846 | 430 | 693 | 359 | 4367.4 | 424.2 | 864.8 | 729 | 674 | 1051 | 956 | 520.6 | 511 | 1060 | 572.6 | 874 | 846 | 699.8 | 746 | 1194.6 | 630.4 | 398.2 | 483 | 514.6 | 1046 | 831.4 | 2457.6 | 724.2 | 1142.2 | 732.4 | 536 | 496 | 512 | 338.8 | 886 | 764 | 163.4 | 766 | 1049 | 846.4 | 881.2 | 506 | 919 | 1336 | 937.6 | 523 | 778 | 698.4 | 770 | 1717.6 | 820 | 505 | 677 | 661 | 965.8 | 477 | 879.8 | 423 | 706 | 544 | 518.4 | 1996.8 | 723.4 | 566 | 509 | 696.6 | 685.8 | 1002 | 1190.2 | 857.6 | 814 | 1997.6 | 527 | 944 | 573 | 687 | 58 | 376 | 978.4 | 426 | 837 | 1876 | 516 | 522.4 | 685 | 60 | 3589.2 | 1943.8 | 735 | 538 | 309.8 | 911 | 665 | 1799.6 | 456 | 53 | 751.4 | 46 | 863.6 | 669.4 | 1581 | 440 | 3492.2 | 589.8 | 744 | 402 | 641 | 94 | 771 | 3135.4 | 6195.4 | 234 | 657 | 435.4 | 3087 | 1070.2 | 4159 | 4325 | 605 | 444 | 756 | 833 | 2826 | 3213 | 1136 | 970.8 | 42 | 630 | 395 | 806.2 | 530 | 124 | 2573 | 3618 | 659.2 | 748.6
562.8 | 671 | 2110 | 920 | 532.8 | 409 | 1000.6 | 38 | 898 | 133 | 1040 | 726 | 625 | 3150 | 354 | 223 | 578 | 490.6 | 945 | 449.4 | 576 | 780 | 2473 | 730 | 1855 | 994.8 | 327.2 | 647 | 694.6 | 718 | 671 | 44 | 1146 | 797.8 | 52 | 783.6 | 461 | 571 | 45 | 1072 | 683 | 869 | 385 | 797.4 | 1560.4 | 270 | 830 | 526 | 936 | 2805 | 352 | 982 | 695 | 232 | 750 | 342 | 57 | 1533.6 | 568 | 651 | 52 | 757.8 | 4124 | 431 | 846 | 513 | 712.8 | 371 | 784.2 | 378 | 999 | 683 | 888.8 | 6757.6 | 880.8 | 453 | 411 | 1060 | 558 | 2225.6 | 90.2 | 783 | 567.2 | 1007 | 623.4 | 283 | 490.8 | 689 | 1075.6 | 859 | 1113 | 602.4 | 1088.4 | 885 | 598.4 | 788 | 432.6 | 481 | 1388.4 | 672.2 | 128 | 790 | 51 | 1000 | 1073.6 | 546 | 867 | 1370.4 | 880 | 355.8 | 770 | 595 | 734 | 1367.6 | 696 | 5845.6 | 633 | 506.8 | 931.8 | 667 | 750 | 496.8 | 651 | 520 | 559.2 | 754 | 815 | 666 | 510.6 | 696.6 | 570.6 | 1128 | 237 | 854 | 490 | 736 | 496.6 | 859 | 513 | 2175.6 | 58 | 460 | 769 | 374 | 915 | 3554.8 | 651 | 402 | 620 | 60 | 1564.4 | 663 | 735 | 538 | 314 | 698.4 | 717 | 3399.8 | 456 | 104.6 | 759 | 46 | 903 | 542.4 | 53 | 456 | 2731.8 | 572 | 756 | 373.4 | 641 | 280.4 | 1950 | 832.2 | 6125 | 120.6 | 794.4 | 561 | 3163 | 1342 | 2080.2 | 4097 | 633.4 | 49 | 656 | 836.2 | 2366.4 | 3213 | 1021.2 | 934 | 42 | 500.4 | 357.4 | 822.2 | 594 | 161.6 | 4993.8 | 600 | 813 | 796.2
512 | 683 | 2298.8 | 920 | 400 | 373.8 | 1201 | 77.6 | 905.8 | 53 | 1040 | 710.6 | 849 | 3124 | 394 | 223 | 558 | 445 | 897 | 511 | 638 | 777.2 | 2426.6 | 683.2 | 1843 | 2194.8 | 117 | 742.4 | 1788 | 847 | 836 | 44 | 1239.2 | 1011.4 | 52 | 841.6 | 451 | 283 | 45 | 1137 | 735.2 | 1013 | 405 | 886 | 484 | 221.8 | 830 | 419.2 | 908 | 2872 | 361.6 | 994 | 715 | 47 | 640.8 | 378.8 | 57 | 1283 | 603 | 1832.8 | 52 | 727 | 2405.6 | 343.8 | 798 | 1918.2 | 846 | 478 | 641 | 354 | 2078 | 659 | 873 | 885.6 | 877.2 | 421 | 411 | 1115 | 582 | 3154 | 223 | 751 | 416 | 1093.4 | 638.8 | 323 | 511.2 | 701 | 2268.6 | 727.8 | 979 | 543.6 | 1363.8 | 949 | 562.6 | 488 | 1187.4 | 481 | 790 | 551 | 198.8 | 706 | 51 | 1006 | 1100.4 | 537 | 753 | 1472 | 750 | 288.4 | 806 | 3955.8 | 664.2 | 548 | 740 | 439 | 597.6 | 523 | 2614 | 762.4 | 5579.4 | 448 | 604.2 | 490 | 499 | 2048.4 | 1470.4 | 835.8 | 646.2 | 765 | 485 | 1068 | 275.4 | 818 | 514 | 832.2 | 619 | 804.4 | 577.2 | 865.4 | 58 | 487 | 541 | 393 | 927 | 4084 | 771 | 263 | 655.8 | 199.2 | 931 | 630 | 675 | 522 | 314 | 745 | 683.8 | 719 | 565.2 | 139 | 826.8 | 46 | 933.8 | 492 | 53 | 503 | 2686 | 678.2 | 756 | 392.4 | 641 | 327 | 662 | 817 | 3738.8 | 45 | 793.6 | 621 | 3223 | 570 | 761 | 3413.6 | 809 | 49 | 603.6 | 861.4 | 528 | 3037 | 897.2 | 825.2 | 42 | 452 | 428.2 | 824 | 700.8 | 218 | 4942.8 | 480 | 853 | 736.6
472 | 813 | 1552 | 1003 | 412 | 429 | 1201 | 236 | 834 | 53 | 999.8 | 702.2 | 886 | 2027.6 | 402 | 85.4 | 558 | 471.8 | 852.6 | 550 | 686 | 598 | 46 | 703 | 1827.8 | 696 | 172 | 720.6 | 975 | 893 | 1231.8 | 44 | 1360.2 | 1076.8 | 347 | 1034.6 | 451 | 271 | 45 | 1173 | 821.4 | 897 | 457 | 895 | 486.6 | 314.8 | 1035.8 | 349 | 1717.2 | 2872 | 377.4 | 937.6 | 686 | 47 | 916 | 649.2 | 57 | 1171 | 631 | 611 | 52 | 709.4 | 1248.6 | 149 | 602.4 | 703 | 760 | 561 | 597 | 390 | 1100 | 569.4 | 762.2 | 908 | 830 | 461 | 411 | 1204 | 653.2 | 3042 | 223 | 657.2 | 344.8 | 1085 | 574 | 323 | 516 | 705.8 | 1006 | 571 | 945 | 625 | 1033.8 | 925 | 530.4 | 556 | 774.2 | 521 | 906.4 | 553 | 128 | 469.2 | 51 | 974 | 1151 | 537 | 695 | 1400 | 693 | 282 | 806 | 3893.6 | 591 | 570 | 888 | 546.2 | 372 | 585 | 1972.8 | 684 | 810 | 578.8 | 554 | 434 | 562.2 | 3744 | 801.2 | 851.6 | 683 | 2113.8 | 50 | 1036 | 246 | 864 | 554 | 829 | 559 | 741 | 188.8 | 803 | 58 | 451 | 537 | 515 | 839 | 3923.8 | 751.2 | 268 | 579.8 | 234 | 3389.4 | 750 | 785.8 | 509.6 | 405 | 694 | 580 | 740 | 1165 | 139 | 771 | 46 | 929 | 624.4 | 53 | 586.8 | 2674 | 591.8 | 796 | 52 | 621 | 337 | 632 | 765 | 7227.8 | 45 | 776 | 561 | 3453 | 607 | 761 | 812 | 651 | 49 | 619.6 | 736.2 | 2356.4 | 2966 | 823 | 733.6 | 42 | 291.2 | 477 | 734 | 649.6 | 253.4 | 5939.8 | 430.8 | 748 | 847
421.2 | 829 | 331 | 1170.6 | 456.8 | 462.2 | 1201 | 236 | 897 | 53 | 1154.4 | 1095.2 | 998 | 486 | 458 | 51 | 558 | 509.6 | 843 | 597.8 | 734 | 659.6 | 46 | 502 | 1928 | 660 | 159.2 | 695 | 1079 | 809 | 1100.8 | 44 | 1427 | 982 | 371 | 1044 | 497 | 206.4 | 45 | 1089 | 1142 | 818 | 520.4 | 787.2 | 430 | 473.8 | 778 | 353 | 4205.4 | 2872 | 389 | 1992.4 | 714 | 47 | 516 | 747 | 57 | 1309 | 531.8 | 635 | 52 | 606.6 | 752 | 53 | 403.4 | 576 | 707.2 | 666.6 | 621 | 500.4 | 996.8 | 521 | 756 | 906.8 | 806 | 461 | 447 | 1811.2 | 686 | 3030 | 223 | 565.2 | 240 | 1085 | 568 | 1576 | 628 | 607.4 | 866 | 559 | 853 | 705 | 807 | 942.6 | 460 | 644 | 377 | 459.4 | 952.2 | 493 | 128 | 574.2 | 83.8 | 890 | 1127.8 | 531.8 | 727 | 1029.6 | 699.8 | 282 | 806 | 3768.8 | 615.8 | 494 | 936 | 467 | 360 | 633 | 2459.4 | 690 | 686 | 728.6 | 554 | 434 | 665 | 3783 | 708 | 1008.6 | 643 | 1015.6 | 50 | 1035 | 246 | 859 | 609.8 | 780.6 | 639 | 741 | 48 | 755 | 58 | 451 | 657 | 338 | 667 | 3811 | 644 | 204 | 642 | 234 | 3733.6 | 711.6 | 714 | 554 | 444.6 | 1072.6 | 582 | 814 | 4448.4 | 139 | 771 | 46 | 901.8 | 742.8 | 53 | 568.6 | 2674 | 646 | 717.6 | 52 | 424.2 | 247 | 600 | 839 | 5567.2 | 45 | 821.6 | 580 | 2461.8 | 548.6 | 585 | 2676.6 | 759 | 49 | 592 | 794 | 4924.4 | 2974 | 823 | 596.2 | 42 | 460 | 506.6 | 814 | 642.4 | 253.4 | 4220.4 | 323 | 586.4 | 898.8
375 | 785 | 295.8 | 1073.2 | 560 | 172 | 1139.2 | 236 | 766.6 | 53 | 620 | 1252.4 | 1032 | 61 | 470 | 51 | 590.4 | 481.2 | 1041.2 | 622.2 | 723.2 | 891.8 | 46 | 502 | 1658.4 | 658.8 | 195.8 | 619 | 981 | 849 | 1729.8 | 44 | 1113 | 837.2 | 419 | 1048.2 | 607.8 | 112 | 45 | 1050.6 | 386 | 712 | 655 | 49 | 50 | 558 | 814 | 546.4 | 2991 | 2905.4 | 387.4 | 722.4 | 710.4 | 47 | 510 | 892.2 | 57 | 256 | 2108 | 1790.8 | 52 | 623.8 | 632.4 | 53 | 1291.8 | 732 | 711.2 | 308.2 | 47 | 541 | 926.8 | 608.2 | 736 | 904 | 691 | 461 | 447 | 2995 | 626 | 1559.4 | 189.8 | 53 | 328 | 1085 | 594.4 | 381.8 | 583 | 764 | 934 | 535 | 841 | 728 | 807 | 731.2 | 432 | 1606.4 | 341 | 425 | 771 | 47 | 198.8 | 826 | 252.6 | 533 | 1001 | 486.4 | 903.8 | 892 | 656 | 282 | 806 | 3778 | 655 | 595 | 823 | 519 | 380.2 | 599.8 | 1741 | 653 | 662 | 702.8 | 662 | 460.6 | 653 | 3856 | 1369 | 1112.4 | 695 | 1012.6 | 50 | 49 | 246 | 850.8 | 607 | 36 | 1839 | 741 | 48 | 711.8 | 58 | 451 | 779 | 49 | 667 | 1438.2 | 233 | 172 | 714 | 60 | 3659.2 | 707 | 643.2 | 467.8 | 1768.6 | 1419.6 | 572 | 735.2 | 3266 | 53 | 811 | 46 | 1179 | 695.6 | 53 | 206.8 | 2674 | 642 | 57 | 52 | 417 | 452.2 | 656 | 828.4 | 3636 | 148.8 | 847.8 | 46 | 159 | 589 | 448 | 3915.2 | 842.6 | 49 | 588 | 655.4 | 5397 | 3067 | 942.2 | 645 | 42 | 54 | 490 | 827.8 | 644.4 | 142.8 | 1824.4 | 328 | 445.4 | 251
309 | 797 | 191 | 1059 | 476 | 172 | 694 | 196.4 | 609 | 53 | 568 | 1242 | 866 | 61 | 470 | 51 | 726 | 400 | 1175.2 | 440.6 | 700.4 | 898.2 | 46 | 494.8 | 896 | 547 | 245 | 519 | 1061 | 718 | 469 | 44 | 1023 | 588.2 | 411 | 1117 | 720 | 100 | 45 | 905 | 386 | 655 | 886 | 49 | 50 | 554.8 | 889 | 517.8 | 3061 | 3092.2 | 341 | 651 | 3634.8 | 47 | 542 | 1031 | 57 | 53 | 972 | 535.8 | 52 | 594 | 532 | 53 | 384 | 660.8 | 596 | 489 | 47 | 766.6 | 893 | 647 | 760.4 | 1020.8 | 1858.6 | 461 | 403.4 | 2935 | 626 | 543 | 57 | 53 | 289.8 | 1083 | 492 | 537 | 577 | 670.4 | 843.6 | 449 | 783 | 660 | 807 | 703.2 | 489.8 | 1134 | 528.8 | 381 | 782.6 | 47 | 128 | 905.2 | 403 | 585.8 | 842.6 | 671.4 | 884.2 | 924 | 656 | 372.4 | 805.2 | 582 | 731 | 667 | 787 | 539 | 461 | 827.6 | 1735.2 | 617 | 702 | 1046.8 | 727.8 | 487.2 | 1147 | 2637.6 | 826.2 | 1150 | 1790.4 | 1015.6 | 50 | 49 | 90 | 1028.8 | 619 | 36 | 646.8 | 734 | 48 | 731.2 | 58 | 475 | 691 | 158.8 | 655.8 | 772 | 53 | 301 | 674 | 99.6 | 3688 | 679 | 612 | 449.6 | 2655 | 750 | 596 | 484 | 3180.2 | 53 | 646 | 89.8 | 1219 | 789.8 | 53 | 354.8 | 2674 | 698 | 57 | 52 | 365 | 583 | 800.8 | 796.6 | 3517.6 | 218 | 1073 | 46 | 159 | 764.6 | 448 | 3760.8 | 1053 | 49 | 786 | 627 | 5386.6 | 3216 | 972 | 776.4 | 42 | 54 | 467.6 | 776 | 1169 | 194.8 | 1549.6 | 491 | 695.6 | 251
309 | 671.4 | 207 | 1095 | 452 | 204.8 | 654 | 38 | 566.4 | 53 | 568 | 1090 | 896 | 61 | 450 | 51 | 654 | 454.4 | 1646 | 417 | 756.4 | 879 | 46 | 490 | 49 | 672.2 | 257 | 577 | 1024.6 | 718 | 455 | 44 | 1045.6 | 429 | 267 | 45 | 674 | 104 | 45 | 605 | 355.4 | 679 | 991.6 | 49 | 50 | 515 | 846.6 | 494 | 2578.4 | 3135 | 362.6 | 669 | 4613.6 | 47 | 566 | 869.4 | 57 | 211.4 | 966.6 | 609 | 52 | 604 | 581 | 53 | 355 | 629.4 | 1593 | 316.2 | 47 | 1059.4 | 934.6 | 615 | 932 | 128 | 646 | 449 | 373 | 3075 | 626 | 481.4 | 57 | 53 | 277 | 1075 | 472 | 693 | 565 | 695 | 813.8 | 449 | 703 | 443 | 890.8 | 771.4 | 479 | 616 | 403.6 | 421 | 673 | 47 | 198.8 | 276 | 403 | 489 | 694 | 882 | 913 | 842.8 | 704 | 395 | 800 | 577 | 2161.2 | 659 | 761 | 964.4 | 51 | 836 | 1762 | 612.2 | 662 | 1034.2 | 674 | 434 | 358 | 735 | 759 | 1083.6 | 591 | 898 | 50 | 49 | 51 | 988 | 671 | 36 | 636 | 645.4 | 48 | 775.6 | 100.4 | 35 | 617 | 232 | 618 | 704.8 | 53 | 275.4 | 692 | 306.4 | 1257.6 | 637 | 590.4 | 458 | 2631 | 686 | 580 | 436 | 2529 | 53 | 646 | 265 | 1117 | 712.8 | 53 | 262 | 2704.6 | 640.2 | 57 | 52 | 478.6 | 656.8 | 777 | 1107.8 | 713.2 | 218 | 1113 | 138 | 459 | 699 | 2426.8 | 3768 | 993.2 | 49 | 817.8 | 584.2 | 5331 | 4008.4 | 932 | 807.6 | 42 | 54 | 554.6 | 752 | 1818.8 | 124 | 698 | 431 | 728 | 171
352.2 | 579 | 311 | 916.8 | 444 | 266.4 | 686.8 | 38 | 583 | 53 | 529.4 | 1118 | 942 | 61 | 474 | 51 | 701.2 | 798 | 1398 | 1572.4 | 727 | 894.8 | 46 | 490 | 203.4 | 640 | 419 | 649 | 968.2 | 718.8 | 389.8 | 44 | 1012 | 431.8 | 283 | 114 | 746 | 67.2 | 201.8 | 701 | 31 | 719 | 949.8 | 49 | 50 | 1577.2 | 765 | 676 | 1072 | 3080 | 422.6 | 629 | 3655.2 | 47 | 607 | 764 | 57 | 251 | 976 | 1013 | 52 | 676.2 | 837.4 | 53 | 351 | 508 | 1109 | 273 | 47 | 1091.4 | 920 | 603 | 2149.6 | 128 | 650 | 377 | 373 | 2702.4 | 658.4 | 569 | 57 | 53 | 373 | 1062 | 392 | 693 | 645 | 729.4 | 957 | 449.4 | 709.4 | 461 | 986.4 | 824 | 512 | 2045.6 | 615.4 | 443 | 673 | 114.2 | 623 | 48 | 370.2 | 2292.4 | 735.8 | 822 | 827.4 | 891.4 | 704 | 389.8 | 704 | 581.2 | 2018.8 | 621 | 677 | 1431.6 | 51 | 796 | 1224.4 | 439.8 | 837 | 706.2 | 678 | 417.6 | 358 | 742 | 848.4 | 854 | 587 | 898 | 50 | 49 | 51 | 960 | 647 | 104.8 | 714.4 | 605 | 48 | 892 | 164 | 35 | 689 | 232 | 653 | 711 | 53 | 398.6 | 649.8 | 379 | 471 | 697.8 | 611.4 | 638.8 | 2588 | 605.6 | 646.6 | 400.4 | 380.2 | 53 | 683.8 | 265 | 1057.2 | 674 | 53 | 262 | 2697 | 643.2 | 57 | 52 | 598 | 698.4 | 757 | 1472 | 709.4 | 218 | 1205 | 276 | 322 | 591 | 3746 | 1854.6 | 956 | 49 | 745.8 | 554.6 | 3166.2 | 3519.6 | 872 | 780.6 | 42 | 54 | 561 | 849 | 1214.6 | 124 | 720 | 473.8 | 728 | 147.8
654.2 | 545.8 | 415.8 | 44 | 474 | 220 | 1079.2 | 38 | 625 | 53 | 493 | 1100 | 862 | 61 | 1818.6 | 51 | 589.6 | 835.2 | 1182 | 1585.2 | 154 | 6646.8 | 46 | 565.6 | 242 | 663 | 453.4 | 569 | 1057.8 | 35 | 229 | 44 | 1012 | 186 | 259 | 160 | 794 | 70.2 | 241 | 887 | 31 | 747 | 894.6 | 49 | 50 | 458 | 750 | 719 | 1108 | 3072 | 570.6 | 683.4 | 4469.8 | 47 | 464 | 613.6 | 57 | 251 | 942 | 210 | 52 | 641 | 934 | 53 | 261.4 | 464 | 671.2 | 273 | 47 | 1132 | 1764 | 529.4 | 1068 | 198.8 | 797.2 | 435.4 | 373 | 1352 | 238 | 529 | 327 | 53 | 36 | 1133.2 | 392 | 693 | 56 | 686 | 1053.8 | 32 | 75.4 | 497 | 799.8 | 204 | 211 | 724.6 | 333 | 481.2 | 685 | 159 | 56 | 48 | 239 | 3452 | 713 | 798 | 734.6 | 823.4 | 680 | 387.2 | 57 | 746 | 51 | 945.8 | 711 | 816 | 51 | 760 | 862 | 467 | 837 | 634 | 590 | 423 | 274 | 956.6 | 941 | 836.8 | 627 | 59 | 50 | 49 | 51 | 1312 | 667 | 208 | 234 | 573 | 48 | 782.4 | 164 | 35 | 717 | 232 | 653 | 751 | 53 | 521 | 691 | 379 | 459 | 258 | 43 | 870.2 | 2560 | 418.2 | 848 | 452 | 2470.8 | 53 | 745 | 265 | 1006 | 924.4 | 53 | 262 | 2649 | 230 | 57 | 285.2 | 590 | 660 | 680.2 | 636 | 746 | 114.2 | 1373 | 276 | 418.8 | 591 | 3754 | 683 | 251 | 361 | 633 | 564.2 | 3796 | 2032.2 | 743.2 | 142.2 | 42 | 54 | 501 | 854.2 | 759 | 194.8 | 728 | 534.4 | 270.2 | 172
778.4 | 786 | 463 | 44 | 565.8 | 220 | 1388.4 | 38 | 849 | 53 | 507 | 1072 | 837 | 61 | 478 | 51 | 573.6 | 840.2 | 1190 | 550.2 | 94 | 875.4 | 46 | 574.6 | 242 | 646.4 | 429 | 566.2 | 749 | 35 | 329.8 | 44 | 952 | 186 | 251 | 160 | 631.8 | 102 | 241 | 948 | 31 | 762 | 576 | 49 | 50 | 478 | 1565.2 | 834 | 1108 | 3059.2 | 926.8 | 682 | 2852.4 | 47 | 535.6 | 654.6 | 261 | 53 | 1617.4 | 179 | 52 | 570 | 914 | 53 | 183.6 | 464 | 652 | 92.2 | 47 | 5383.2 | 1897 | 521 | 909.6 | 128 | 745 | 467.2 | 433 | 1139.2 | 238 | 604 | 347 | 53 | 36 | 1187.6 | 550.4 | 863.4 | 164 | 372.4 | 1070 | 32 | 205 | 462.8 | 766.2 | 204 | 211 | 731 | 296 | 684.4 | 661 | 159 | 56 | 48 | 88.6 | 3364.8 | 655.4 | 764.2 | 622.2 | 729 | 1996 | 395 | 57 | 1082 | 51 | 677 | 695 | 808.2 | 51 | 587 | 802.8 | 479 | 837 | 551.2 | 432 | 423 | 89.2 | 2188.6 | 1004 | 764 | 651 | 59 | 50 | 49 | 51 | 1843 | 937 | 208 | 234 | 533 | 48 | 761.4 | 164 | 35 | 950.6 | 195.4 | 518 | 675 | 53 | 529 | 715 | 379 | 499 | 258 | 43 | 1118 | 2158.8 | 362.8 | 870 | 503.6 | 3089 | 53 | 777 | 265 | 1025.8 | 1025 | 53 | 90.8 | 2625 | 230 | 57 | 408 | 638 | 552 | 595 | 548.6 | 670 | 45 | 1369 | 221.2 | 2910.2 | 408.4 | 3828 | 691.8 | 47 | 396 | 622.8 | 457 | 5434 | 2015 | 727 | 43 | 42 | 124 | 573 | 827.4 | 777.2 | 124 | 1127.8 | 393 | 122 | 172
162 | 853.6 | 475 | 44 | 668 | 220 | 572 | 38 | 818 | 53 | 540 | 1481.6 | 653 | 61 | 438 | 51 | 590.4 | 961.4 | 44 | 1670.2 | 54 | 870.4 | 46 | 561 | 242 | 619.8 | 489 | 450.2 | 703 | 35 | 420.2 | 227 | 1139 | 186 | 315.6 | 160 | 663 | 142 | 241 | 928 | 31 | 706 | 42 | 49 | 50 | 538 | 1186 | 794 | 1134.6 | 3000 | 1413.6 | 163 | 2766 | 47 | 666 | 669 | 261 | 53 | 3438.6 | 55 | 52 | 570 | 891 | 53 | 189 | 396 | 530.8 | 47 | 268.8 | 3321.6 | 1792.2 | 569 | 84.4 | 266 | 57 | 500 | 410 | 1172 | 238 | 546.8 | 347 | 53 | 36 | 950 | 667 | 750 | 236 | 1258.4 | 264.2 | 32 | 205 | 756 | 859.6 | 51 | 211 | 748.6 | 296 | 694 | 505 | 159 | 56 | 48 | 51 | 3386 | 575 | 685.4 | 663 | 777 | 848 | 395 | 57 | 1022 | 51 | 680 | 58 | 876 | 51 | 47 | 675.6 | 552.2 | 837 | 417 | 514 | 55 | 50 | 232 | 1046 | 774 | 579 | 59 | 50 | 49 | 51 | 971 | 265 | 208 | 234 | 525 | 48 | 576.4 | 79.2 | 35 | 697 | 49 | 518 | 765 | 53 | 605.2 | 747 | 123.8 | 526.2 | 91.6 | 138.2 | 1129 | 423 | 527.4 | 747.6 | 452 | 3281.8 | 53 | 809 | 89.8 | 995 | 997 | 127 | 48 | 2625 | 114.2 | 57 | 575 | 126 | 504 | 569 | 446 | 715.6 | 158.4 | 1197 | 150 | 191 | 1526.4 | 1887.2 | 646 | 47 | 401 | 666 | 49 | 5450 | 2008 | 738 | 43 | 163.8 | 229 | 88.8 | 577.2 | 772 | 194.8 | 942.8 | 469 | 52 | 147.8
75.6 | 826 | 471.8 | 44 | 672 | 88.8 | 608 | 38 | 660 | 213 | 588 | 1912.2 | 615.2 | 61 | 454 | 51 | 439 | 861.2 | 44 | 518.8 | 54 | 871 | 46 | 561 | 164.8 | 593 | 460.2 | 395 | 693 | 35 | 351 | 227 | 1068 | 81.2 | 376 | 45 | 667 | 202 | 162.6 | 948 | 31 | 719 | 42 | 49 | 50 | 496.8 | 771 | 661.8 | 1097 | 3093 | 578.4 | 140.4 | 2842 | 47 | 671 | 693 | 220.2 | 53 | 2124 | 55 | 52 | 592 | 927 | 53 | 215.2 | 348.8 | 607 | 47 | 336 | 792.2 | 1574 | 865.8 | 40 | 730.4 | 135.4 | 476.6 | 394 | 1153 | 238 | 2437.4 | 339 | 53 | 241.6 | 940 | 655 | 714 | 236 | 795.2 | 128.8 | 32 | 205 | 456 | 954.4 | 51 | 40 | 671.6 | 412 | 656 | 553 | 47 | 56 | 279 | 51 | 1640.8 | 512.6 | 722 | 595 | 794.4 | 828 | 395 | 57 | 1010 | 51 | 721 | 58 | 816 | 51 | 145.4 | 578.4 | 649 | 712.2 | 419.8 | 570 | 55 | 50 | 82.4 | 977 | 762 | 616 | 59 | 50 | 49 | 203 | 947 | 368.6 | 208 | 197.2 | 661 | 48 | 554.8 | 58 | 35 | 711 | 49 | 621.2 | 780 | 53 | 802.4 | 845 | 60 | 513 | 95 | 162 | 2358.6 | 391 | 530 | 652.6 | 431 | 3303 | 53 | 673.8 | 46 | 931 | 953 | 238 | 48 | 2637 | 37 | 57 | 533.4 | 45 | 492 | 1788 | 460 | 745 | 234 | 1289 | 150 | 191 | 352 | 463.2 | 729 | 47 | 466 | 715.2 | 49 | 5484 | 2048 | 626 | 43 | 245 | 229 | 53 | 508.4 | 780 | 619 | 800.2 | 445 | 52 | 51
54 | 778 | 355 | 44 | 544.8 | 56 | 623.6 | 38 | 619.4 | 253 | 879.8 | 953 | 608 | 61 | 514 | 177.6 | 313.8 | 856 | 44 | 322 | 112.8 | 1088.8 | 46 | 688.6 | 49 | 509.8 | 501 | 452 | 687 | 35 | 219 | 227 | 350.4 | 55 | 516 | 45 | 36 | 230 | 45 | 864 | 31 | 1027 | 42 | 118.6 | 50 | 345 | 3396 | 1756.4 | 1025 | 3052 | 548 | 189.2 | 2413.4 | 47 | 673 | 710.2 | 57 | 53 | 2068 | 55 | 147.4 | 665 | 772.6 | 117 | 212 | 436 | 49 | 47 | 336 | 470 | 1516 | 49 | 40 | 340.4 | 253 | 463 | 402 | 1237 | 92.4 | 2954.4 | 389 | 53 | 293 | 936 | 655 | 746 | 236 | 325.8 | 48 | 32 | 172.6 | 524 | 1016.8 | 51 | 40 | 647 | 193 | 620 | 523.2 | 47 | 56 | 279 | 51 | 473 | 558 | 623.2 | 551 | 915.8 | 780 | 395 | 57 | 905.6 | 51 | 707.4 | 58 | 585.6 | 51 | 170 | 552 | 539 | 626.2 | 365 | 572.4 | 385.2 | 206 | 45 | 2220.2 | 592 | 716 | 59 | 50 | 49 | 1239.2 | 185 | 207 | 36 | 50 | 665 | 48 | 517.8 | 58 | 35 | 711 | 49 | 626 | 780 | 53 | 688 | 752.2 | 60 | 518.6 | 275 | 162 | 1001 | 381.2 | 546 | 775 | 460 | 292.8 | 53 | 755 | 46 | 830.8 | 710.2 | 238 | 48 | 2667.8 | 107.8 | 57 | 593.6 | 237 | 492 | 509 | 601 | 1338.4 | 234 | 1061 | 424.2 | 74.2 | 422 | 49 | 886 | 47 | 49 | 700 | 49 | 4304.4 | 1302.6 | 59 | 43 | 245 | 229 | 53 | 48 | 756.6 | 52 | 159 | 381.8 | 52 | 51
54 | 778 | 427 | 44 | 425.2 | 56 | 638.6 | 38 | 1033.2 | 253 | 5947.8 | 581.4 | 574 | 61 | 617.8 | 262 | 496 | 816 | 44 | 298 | 281.8 | 1686.8 | 46 | 730 | 49 | 552.8 | 364 | 505 | 687 | 58 | 219 | 227 | 462 | 55 | 516 | 45 | 36 | 230 | 106.2 | 873.8 | 31 | 1538.8 | 129.2 | 223 | 50 | 428.2 | 3725.8 | 1121 | 941 | 3005.6 | 528 | 224 | 767 | 47 | 576 | 626.2 | 57 | 53 | 2048.8 | 55 | 211 | 670 | 724 | 300.2 | 172 | 642.8 | 75.2 | 47 | 336 | 946.6 | 1549 | 49 | 40 | 227 | 253 | 463 | 426 | 1397 | 56 | 2956 | 430 | 53 | 524 | 988.4 | 575.8 | 770.8 | 200 | 421 | 48 | 32 | 43 | 546 | 982 | 196.6 | 40 | 715.4 | 193 | 273.8 | 524 | 47 | 56 | 279 | 51 | 443 | 1007.8 | 701 | 563 | 841 | 894 | 547.6 | 57 | 783.6 | 51 | 684 | 58 | 507 | 51 | 170 | 576 | 692 | 611 | 376 | 586 | 377 | 206 | 45 | 1071.2 | 925.6 | 750 | 59 | 50 | 49 | 704 | 129.8 | 207 | 36 | 50 | 895.4 | 48 | 710.4 | 58 | 35 | 588.2 | 49 | 830 | 708 | 53 | 654.2 | 730 | 60 | 543.8 | 275 | 138.2 | 845.8 | 398 | 443.2 | 765.6 | 595.6 | 204 | 53 | 809 | 46 | 864 | 534 | 238 | 140.8 | 2479 | 155 | 57 | 412 | 237 | 453.2 | 438.8 | 605.8 | 3648 | 234 | 1067.4 | 373 | 45 | 482.2 | 49 | 910 | 47 | 49 | 1344.8 | 49 | 5427 | 711.8 | 59 | 43 | 245 | 229 | 125.8 | 48 | 718 | 52 | 159 | 367.4 | 52 | 51
54 | 701.2 | 410.2 | 44 | 323 | 56 | 721 | 38 | 1025.8 | 253 | 1008 | 590.8 | 602 | 61 | 160 | 262 | 227.2 | 639.2 | 44 | 197 | 403 | 3163 | 46 | 250 | 49 | 561 | 1179.6 | 456.4 | 54 | 150 | 219 | 117.2 | 328.2 | 55 | 400 | 45 | 36 | 294 | 147 | 765.8 | 31 | 50 | 151 | 223 | 50 | 465.8 | 3481 | 981 | 110 | 2904.8 | 568.8 | 224 | 775 | 84 | 568.8 | 4087 | 57 | 53 | 45 | 247 | 211 | 51 | 777 | 431 | 172 | 1908.8 | 180 | 47 | 69.4 | 1033 | 1529 | 49 | 40 | 192.8 | 253 | 413 | 474 | 1060 | 56 | 2932 | 514 | 53 | 749.2 | 49 | 423.8 | 687 | 56 | 514.6 | 48 | 32 | 135 | 470.2 | 946 | 233 | 40 | 618 | 193 | 213 | 520 | 47 | 56 | 295.8 | 51 | 555.8 | 1376 | 719 | 1882.8 | 861 | 1079 | 254 | 57 | 914 | 221 | 926.2 | 136 | 900.4 | 51 | 145.4 | 576 | 695 | 611 | 420 | 566.8 | 1578.2 | 206 | 45 | 871 | 592 | 730 | 59 | 50 | 49 | 576.6 | 47 | 207 | 36 | 50 | 709 | 188.8 | 913 | 58 | 35 | 646.6 | 49 | 860 | 51 | 53 | 445.4 | 746.4 | 60 | 539 | 275 | 43 | 818 | 375.6 | 321 | 796 | 926 | 40 | 53 | 50 | 46 | 888 | 434 | 164 | 164 | 2595.6 | 155 | 57 | 412 | 237 | 403 | 346 | 517 | 3628 | 196.2 | 746.8 | 421 | 45 | 491.8 | 49 | 923 | 47 | 49 | 3918.4 | 49 | 3564.6 | 684.6 | 59 | 43 | 204.4 | 54 | 235 | 48 | 709 | 52 | 159 | 334 | 52 | 51
54 | 1172 | 317.6 | 44 | 576.6 | 56 | 879.4 | 38 | 1011 | 173 | 1008 | 576 | 752 | 61 | 160 | 93.2 | 171 | 589.8 | 44 | 189 | 403 | 3181 | 46 | 250 | 49 | 553 | 695.8 | 370.2 | 54 | 150 | 211 | 44 | 127.4 | 55 | 595.2 | 45 | 36 | 500.8 | 147 | 720 | 92.2 | 50 | 151 | 118.6 | 218.8 | 503 | 3381 | 570.4 | 110 | 2926 | 464.8 | 224 | 1779.8 | 232 | 681.6 | 2410 | 57 | 53 | 45 | 364 | 211 | 51 | 763 | 431 | 340 | 640.6 | 180 | 47 | 47 | 1009 | 1437 | 49 | 40 | 56 | 253 | 413 | 442 | 1012 | 56 | 979.2 | 538.8 | 53 | 579.6 | 204.2 | 324 | 629 | 56 | 529.8 | 48 | 32 | 273 | 451 | 835 | 233 | 40 | 614 | 193 | 281 | 480 | 47 | 56 | 224.4 | 51 | 491.8 | 538 | 518 | 627 | 752.8 | 1079 | 254 | 57 | 747.8 | 228.2 | 1393.6 | 188 | 1309.8 | 51 | 47 | 850 | 700 | 703.8 | 420 | 574 | 410 | 206 | 134.6 | 809 | 679 | 730 | 59 | 50 | 49 | 635 | 47 | 63 | 36 | 50 | 1019.4 | 224 | 945.8 | 132.4 | 35 | 743 | 49 | 728 | 51 | 53 | 237 | 859.2 | 60 | 635.8 | 275 | 43 | 830 | 501.4 | 5064.8 | 765.4 | 923 | 40 | 53 | 50 | 46 | 855 | 554 | 53 | 164 | 2462.6 | 155 | 57 | 437.4 | 237 | 391 | 342 | 513 | 3909.2 | 45 | 678.8 | 403.4 | 45 | 476 | 49 | 854.2 | 47 | 49 | 3914.8 | 49 | 3083.4 | 531 | 59 | 43 | 42 | 54 | 235 | 48 | 635 | 52 | 68.6 | 334 | 52 | 51
54 | 980 | 323 | 44 | 368.6 | 56 | 895 | 38 | 1022.8 | 53 | 756.6 | 600 | 830 | 61 | 160 | 51 | 183 | 579 | 44 | 45 | 344.2 | 3129.8 | 46 | 209.8 | 49 | 569 | 44 | 503 | 54 | 150 | 177 | 44 | 142.6 | 140.2 | 550 | 277 | 36 | 549 | 147 | 710.4 | 184 | 50 | 129.2 | 49 | 261 | 467 | 687.4 | 631 | 110 | 184 | 2310.4 | 84.8 | 919 | 232 | 601 | 707 | 57 | 215.4 | 45 | 502 | 115.6 | 51 | 709 | 300.2 | 272 | 614 | 180 | 285 | 47 | 1015.8 | 1405 | 49 | 40 | 56 | 57 | 413 | 478 | 792.4 | 56 | 473 | 560 | 53 | 335.6 | 243 | 355.2 | 599.8 | 56 | 525 | 48 | 32 | 273 | 835.4 | 685 | 233 | 40 | 591.4 | 43 | 313 | 368 | 47 | 56 | 132 | 51 | 471 | 632.8 | 51 | 627 | 786 | 1010.6 | 254 | 57 | 615 | 241 | 1195 | 188 | 555 | 51 | 47 | 830 | 107.8 | 759 | 422.8 | 652.6 | 394 | 50 | 157 | 1670.2 | 616 | 710 | 59 | 50 | 49 | 506.6 | 47 | 27 | 36 | 50 | 55 | 224 | 893.2 | 244 | 35 | 747.8 | 49 | 760 | 51 | 92.6 | 228.6 | 2094.2 | 60 | 3104.2 | 95 | 84.8 | 45 | 655 | 359 | 651 | 366 | 40 | 70.2 | 50 | 46 | 859.4 | 587.2 | 53 | 140.8 | 2467 | 37 | 57 | 52 | 121.8 | 343 | 496.8 | 541 | 2901 | 45 | 726 | 373 | 45 | 390 | 93.4 | 759.8 | 47 | 49 | 3922.8 | 49 | 3123 | 538 | 59 | 43 | 42 | 54 | 235 | 48 | 713.4 | 52 | 46 | 968.6 | 125.6 | 251
54 | 768 | 421 | 170.6 | 290.2 | 56 | 797.2 | 38 | 835 | 53 | 1815.2 | 605.2 | 905 | 61 | 47 | 51 | 510.2 | 547 | 44 | 244 | 256 | 3165 | 46 | 49 | 49 | 515.4 | 44 | 535 | 54 | 81 | 229 | 44 | 165 | 268 | 498 | 289 | 36 | 773 | 45 | 676 | 184 | 50 | 42 | 49 | 261 | 467 | 701.6 | 732 | 110 | 184 | 3472.8 | 50 | 778.2 | 232 | 842 | 707 | 57 | 256 | 45 | 462.4 | 52 | 51 | 768 | 53 | 258.2 | 514.6 | 101.4 | 298.2 | 47 | 1036 | 1430 | 134.6 | 40 | 56 | 57 | 402 | 502 | 731 | 56 | 499 | 560 | 53 | 258.6 | 243 | 494.8 | 2244.2 | 56 | 361.8 | 48 | 32 | 273 | 1135.8 | 779.8 | 160.2 | 84.4 | 4119.4 | 43 | 363.4 | 355 | 47 | 56 | 132 | 215 | 1036.8 | 714 | 51 | 627 | 763.2 | 965 | 128.6 | 57 | 551 | 506.2 | 1151.2 | 188 | 695 | 51 | 47 | 789.6 | 52 | 847 | 583.2 | 758.2 | 370 | 50 | 157 | 1304.4 | 508 | 823.6 | 59 | 50 | 49 | 484 | 47 | 27 | 36 | 50 | 55 | 224 | 819.8 | 244 | 35 | 811 | 49 | 931.2 | 51 | 152 | 227 | 858 | 60 | 2971 | 50 | 252 | 45 | 614.4 | 455.6 | 556 | 303.6 | 40 | 139 | 50 | 46 | 781 | 1458.4 | 53 | 48 | 2525.8 | 37 | 57 | 52 | 45 | 1127.4 | 559 | 402 | 743 | 45 | 771 | 433 | 45 | 402 | 160 | 1600.8 | 47 | 49 | 3288.6 | 49 | 423.6 | 554 | 59 | 43 | 42 | 54 | 162.2 | 48 | 807 | 52 | 46 | 3605 | 271 | 251
54 | 710 | 457 | 350 | 216 | 56 | 779.2 | 38 | 891 | 53 | 565 | 457.6 | 1033 | 61 | 47 | 51 | 396 | 547 | 44 | 257 | 94 | 3229 | 46 | 49 | 49 | 643.8 | 44 | 523 | 77.2 | 35 | 49 | 44 | 165 | 268 | 536.2 | 442 | 36 | 753.4 | 45 | 624 | 184 | 50 | 42 | 49 | 261 | 479 | 804.8 | 636.8 | 110 | 133.2 | 52 | 50 | 128 | 232 | 808 | 938.6 | 57 | 256 | 45 | 402 | 52 | 51 | 773 | 53 | 174 | 385 | 49 | 282 | 47 | 1072 | 56 | 263 | 40 | 56 | 57 | 507.6 | 46 | 764 | 56 | 581 | 512 | 53 | 193 | 243 | 417 | 3482.2 | 56 | 42 | 48 | 32 | 273 | 44 | 619 | 51 | 151 | 2345.2 | 43 | 318 | 48 | 114.2 | 56 | 81.6 | 290.2 | 177.6 | 750 | 51 | 491 | 829.8 | 756.4 | 45 | 57 | 509 | 676 | 1036 | 58 | 698 | 51 | 47 | 787 | 52 | 56 | 624 | 751 | 55 | 128.4 | 134.6 | 1109 | 204 | 806 | 59 | 50 | 49 | 51 | 47 | 27 | 36 | 50 | 91.8 | 153.6 | 729 | 244 | 35 | 177.4 | 49 | 946.4 | 51 | 152 | 183 | 918 | 60 | 3517 | 50 | 252 | 45 | 552 | 524 | 388 | 77.2 | 40 | 139 | 50 | 46 | 667 | 1018.8 | 53 | 48 | 2533 | 37 | 57 | 52 | 45 | 866.2 | 639 | 363.2 | 743 | 45 | 679 | 457 | 45 | 410 | 160 | 681 | 47 | 49 | 538.8 | 49 | 490 | 546 | 59 | 43 | 42 | 54 | 53 | 48 | 722 | 52 | 46 | 3927 | 497.4 | 251
54 | 648 | 474 | 350 | 217 | 56 | 618.6 | 38 | 951 | 53 | 4000.2 | 475.4 | 1031 | 61 | 47 | 51 | 564 | 545 | 44 | 329.4 | 154 | 3205 | 46 | 49 | 49 | 632 | 44 | 3215.6 | 170 | 35 | 49 | 44 | 142.6 | 399 | 467 | 634 | 223 | 775 | 45 | 572 | 122.8 | 50 | 263 | 49 | 176.6 | 518.6 | 728.4 | 613 | 180.8 | 57 | 52 | 50 | 238.4 | 84 | 667 | 1179.8 | 57 | 256 | 45 | 493 | 52 | 51 | 781 | 53 | 174 | 337 | 49 | 585.2 | 47 | 840 | 56 | 263 | 40 | 56 | 57 | 620.6 | 46 | 744 | 56 | 525 | 512 | 53 | 1589.4 | 165.4 | 348 | 3598.2 | 56 | 74.8 | 48 | 32 | 43 | 44 | 2551 | 51 | 151 | 724 | 43 | 204 | 48 | 159 | 56 | 48 | 403 | 48 | 1644.8 | 51 | 455 | 841 | 691.8 | 45 | 57 | 538 | 729 | 862.4 | 58 | 706 | 51 | 47 | 666.8 | 52 | 56 | 1470.4 | 759 | 55 | 148 | 45 | 1042 | 204 | 761 | 59 | 50 | 49 | 51 | 47 | 27 | 36 | 50 | 303.8 | 48 | 681 | 244 | 35 | 51 | 49 | 801.8 | 51 | 152 | 729.8 | 813 | 178.8 | 1176.2 | 50 | 252 | 45 | 573.6 | 527.6 | 424 | 44 | 40 | 139 | 123.8 | 265 | 639 | 549 | 53 | 48 | 3813.2 | 144.4 | 57 | 52 | 45 | 480 | 741 | 354.2 | 706 | 45 | 664.4 | 493 | 45 | 1657 | 160 | 697 | 47 | 49 | 907.6 | 240 | 478.8 | 506 | 91.2 | 43 | 42 | 54 | 53 | 48 | 764 | 108.4 | 46 | 3849.2 | 694 | 251
Week Day 5 Occupants
47 | 52 | 198.2 | 62 | 50 | 83 | 89.2 | 152 | 2434.4 | 47 | 55 | 49 | 50 | 49 | 48 | 49 | 47 | 53 | 46 | 53 | 47 | 52 | 52 | 50 | 43 | 54 | 54 | 51 | 49 | 50 | 58 | 63.4 | 59 | 81 | 184.4 | 150 | 83 | 47 | 55 | 47 | 50 | 52 | 167 | 51 | 52 | 41 | 253 | 49 | 54 | 56.8 | 49 | 50 | 53 | 48 | 55 | 55 | 39 | 48 | 53 | 54 | 55 | 51 | 45 | 47 | 94 | 50 | 48 | 55 | 92 | 52 | 53 | 101 | 50 | 42 | 53 | 146.2 | 790.4 | 51 | 53 | 47 | 58 | 58 | 52 | 48 | 55 | 47 | 53 | 53 | 48 | 47 | 149 | 51 | 46 | 50 | 94.6 | 169.4 | 47 | 252.2 | 54 | 6221 | 44 | 56 | 103 | 49 | 65 | 60 | 58 | 49 | 217.4 | 41 | 35 | 52 | 50 | 52 | 641 | 54 | 81 | 46 | 49 | 85.6 | 73 | 52 | 161 | 37 | 175.8 | 49 | 51 | 48 | 49 | 47 | 48 | 55 | 81 | 49 | 132 | 120.6 | 54 | 55 | 44 | 78 | 51 | 57 | 88.4 | 58 | 51 | 54 | 79 | 47 | 1316.4 | 56 | 54 | 64 | 55 | 54 | 51 | 52 | 51 | 63 | 118.2 | 58 | 48 | 82 | 46 | 50 | 56 | 58 | 50 | 49 | 55 | 56 | 76.2 | 51 | 51 | 47 | 51 | 57 | 57 | 81 | 50 | 162.4 | 52 | 80.8 | 54 | 44 | 155.8 | 58 | 53 | 51 | 46 | 50 | 50 | 55 | 46 | 59 | 49 | 55 | 60 | 110 | 128 | 225
47 | 52 | 288 | 62 | 50 | 107 | 75.4 | 234.2 | 2462.8 | 47 | 55 | 49 | 50 | 49 | 191 | 49 | 47 | 53 | 46 | 53 | 47 | 52 | 52 | 50 | 43 | 54 | 54 | 51 | 49 | 50 | 58 | 100.8 | 59 | 1220.4 | 459.4 | 167 | 59 | 47 | 55 | 47 | 50 | 52 | 284.6 | 51 | 52 | 41 | 65 | 49 | 102 | 116 | 49 | 50 | 53 | 247.2 | 123 | 55 | 39 | 48 | 53 | 54 | 55 | 51 | 45 | 47 | 144.8 | 50 | 48 | 55 | 116 | 52 | 53 | 163 | 50 | 42 | 53 | 155 | 587.2 | 262.2 | 53 | 47 | 58 | 58 | 52 | 48 | 55 | 47 | 53 | 81 | 48 | 47 | 289.2 | 75 | 46 | 120 | 208 | 241 | 47 | 1113.6 | 54 | 136 | 44 | 56 | 185.2 | 49 | 1079.8 | 48 | 46 | 49 | 513 | 41 | 35 | 54.4 | 50 | 68 | 3009 | 54 | 279.6 | 983.6 | 49 | 100 | 127 | 52 | 283 | 37 | 181 | 49 | 51 | 48 | 49 | 47 | 80 | 55 | 70.6 | 49 | 282 | 169.4 | 54 | 55 | 44 | 102 | 51 | 57 | 274 | 58 | 51 | 54 | 91 | 47 | 2620.2 | 56 | 54 | 50 | 55 | 54 | 51 | 52 | 51 | 1348.6 | 208.2 | 58 | 48 | 208 | 46 | 50 | 56 | 58 | 50 | 49 | 55 | 56 | 157 | 51 | 51 | 47 | 51 | 57 | 57 | 101 | 50 | 178 | 52 | 140 | 54 | 68 | 261 | 58 | 53 | 51 | 46 | 50 | 124 | 55 | 46 | 59 | 133.8 | 55 | 174.6 | 156 | 313 | 311.2
47 | 52 | 260.4 | 62 | 50 | 55 | 188 | 176 | 2481 | 47 | 55 | 49 | 110 | 49 | 48 | 49 | 47 | 53 | 46 | 53 | 47 | 52 | 52 | 50 | 43 | 54 | 54 | 51 | 49 | 50 | 58 | 192 | 59 | 165 | 50 | 175 | 82.2 | 47 | 55 | 47 | 50 | 52 | 290 | 51 | 52 | 41 | 53 | 49 | 139 | 117.8 | 49 | 203.6 | 53 | 48 | 103 | 99 | 39 | 48 | 53 | 76.6 | 55 | 51 | 45 | 47 | 275.6 | 50 | 48 | 2815.6 | 136 | 52 | 53 | 215 | 50 | 42 | 53 | 50 | 258.6 | 129.8 | 53 | 47 | 58 | 58 | 52 | 48 | 55 | 47 | 125.8 | 45 | 48 | 47 | 55 | 51 | 46 | 94 | 243 | 55 | 47 | 583.4 | 54 | 335 | 44 | 56 | 264 | 49 | 584 | 48 | 46 | 49 | 574 | 170 | 35 | 158.8 | 50 | 86.4 | 3021 | 54 | 298 | 726 | 49 | 148 | 1738.2 | 52 | 307 | 37 | 42 | 49 | 51 | 48 | 49 | 47 | 48 | 124 | 65 | 89 | 117.8 | 255 | 54 | 71.2 | 44 | 102 | 51 | 57 | 406 | 58 | 51 | 54 | 91 | 47 | 2666.8 | 56 | 54 | 50 | 55 | 54 | 51 | 52 | 51 | 2180 | 45 | 58 | 84 | 358.2 | 46 | 50 | 56 | 58 | 50 | 97 | 55 | 149.6 | 88.2 | 51 | 51 | 47 | 51 | 57 | 57 | 184.2 | 50 | 178 | 52 | 88 | 54 | 81.8 | 265 | 58 | 53 | 51 | 46 | 50 | 124 | 55 | 46 | 59 | 261 | 55 | 251 | 200 | 531 | 244
47 | 52 | 315 | 62 | 50 | 55 | 397 | 161 | 2513 | 47 | 1797.6 | 49 | 322 | 97.4 | 48 | 49 | 47 | 53 | 46 | 53 | 47 | 52 | 52 | 50 | 43 | 87.2 | 54 | 51 | 49 | 157 | 58 | 264 | 59 | 195 | 50 | 217.4 | 204.6 | 47 | 55 | 47 | 50 | 52 | 379.6 | 51 | 52 | 41 | 53 | 49 | 274 | 116 | 49 | 242 | 53 | 48 | 245 | 107 | 39 | 48 | 53 | 167 | 55 | 51 | 45 | 89.2 | 323 | 50 | 48 | 886.2 | 246.6 | 52 | 53 | 203 | 50 | 42 | 53 | 80.8 | 379 | 60 | 53 | 47 | 58 | 58 | 52 | 124.4 | 55 | 47 | 235 | 45 | 48 | 47 | 55 | 98.4 | 46 | 190.6 | 289 | 55 | 47 | 690 | 54 | 433 | 44 | 56 | 436.4 | 49 | 102 | 196 | 46 | 49 | 602 | 256 | 35 | 243.6 | 50 | 102.4 | 3069 | 54 | 449.8 | 409 | 49 | 148 | 3301.4 | 52 | 299 | 37 | 42 | 49 | 51 | 48 | 49 | 47 | 48 | 170 | 321.4 | 249 | 191 | 295 | 54 | 94 | 44 | 102 | 51 | 57 | 452.4 | 58 | 51 | 54 | 227.8 | 47 | 221 | 56 | 54 | 50 | 55 | 54 | 51 | 52 | 51 | 1489 | 45 | 58 | 1464.8 | 320.4 | 46 | 50 | 56 | 82.4 | 50 | 109 | 55 | 212 | 161 | 51 | 51 | 47 | 51 | 57 | 57 | 357 | 50 | 187.6 | 52 | 154 | 54 | 95 | 329.8 | 58 | 53 | 51 | 46 | 50 | 78.2 | 55 | 46 | 93.6 | 261 | 55 | 251 | 200 | 536 | 244
47 | 52 | 339 | 62 | 50 | 55 | 197 | 161 | 2657 | 47 | 3038 | 49 | 70 | 170 | 48 | 49 | 47 | 53 | 46 | 53 | 47 | 52 | 52 | 50 | 216.6 | 220 | 54 | 51 | 49 | 134 | 58 | 284 | 59 | 455 | 50 | 627 | 187 | 47 | 55 | 47 | 50 | 52 | 504 | 51 | 52 | 41 | 53 | 49 | 314 | 116 | 49 | 242 | 53 | 48 | 245 | 1355.6 | 39 | 48 | 53 | 167 | 55 | 164 | 166.8 | 258 | 193.4 | 50 | 48 | 291.6 | 52 | 52 | 53 | 53 | 50 | 42 | 53 | 204 | 375 | 1797.6 | 53 | 47 | 58 | 58 | 52 | 239 | 55 | 47 | 235 | 45 | 48 | 47 | 55 | 365 | 46 | 420 | 144 | 55 | 47 | 608.6 | 54 | 433 | 44 | 56 | 434.2 | 49 | 102 | 128 | 46 | 49 | 500.8 | 256 | 35 | 294 | 50 | 151.8 | 2495 | 136.8 | 608.8 | 409 | 49 | 238.8 | 307 | 52 | 287 | 37 | 73 | 178.6 | 51 | 48 | 49 | 47 | 48 | 170 | 440 | 249 | 5641.8 | 331 | 66 | 94 | 44 | 58 | 51 | 57 | 476.2 | 58 | 51 | 54 | 344.6 | 119.8 | 173 | 56 | 54 | 53.6 | 55 | 54 | 51 | 52 | 51 | 155 | 45 | 58 | 3532 | 367 | 46 | 50 | 56 | 180 | 50 | 150.6 | 55 | 212 | 161 | 51 | 51 | 47 | 51 | 57 | 57 | 426 | 50 | 361.8 | 52 | 274 | 54 | 44 | 528 | 58 | 53 | 51 | 46 | 50 | 50 | 55 | 46 | 232 | 261 | 55 | 251 | 344 | 440 | 244
47 | 219 | 289.4 | 62 | 50 | 55 | 195 | 205 | 2709 | 47 | 3087 | 69.4 | 50 | 170 | 48 | 49 | 47 | 53 | 46 | 177 | 47 | 52 | 52 | 50 | 260 | 220 | 54 | 51 | 49 | 110 | 58 | 416 | 59 | 625.4 | 50 | 861.8 | 199 | 65.4 | 55 | 142 | 50 | 52 | 1242.6 | 51 | 52 | 41 | 53 | 49 | 314 | 155.2 | 49 | 242 | 271 | 48 | 245 | 107 | 39 | 48 | 53 | 167 | 55 | 164 | 248 | 258 | 210.2 | 50 | 48 | 1045.2 | 52 | 52 | 53 | 53 | 50 | 42 | 53 | 204 | 375 | 3595.2 | 53 | 47 | 58 | 58 | 52 | 239 | 55 | 47 | 235 | 45 | 48 | 47 | 55 | 359 | 46 | 424 | 248 | 55 | 47 | 559.2 | 54 | 433 | 66.8 | 92.2 | 475 | 49 | 93.6 | 116 | 46 | 49 | 511.6 | 256 | 35 | 313 | 50 | 234 | 199 | 261 | 618 | 433 | 49 | 255 | 331 | 52 | 287 | 37 | 197 | 211 | 51 | 48 | 49 | 47 | 48 | 170 | 1828 | 249 | 255 | 492.8 | 845 | 214 | 44 | 191.2 | 51 | 57 | 463.8 | 58 | 51 | 54 | 503 | 138 | 161 | 56 | 54 | 56 | 139.8 | 54 | 51 | 52 | 51 | 259 | 45 | 58 | 3630 | 1809 | 46 | 50 | 56 | 180 | 50 | 337 | 55 | 338 | 286.8 | 51 | 51 | 47 | 51 | 57 | 57 | 522 | 50 | 434 | 52 | 249.6 | 54 | 44 | 529.2 | 58 | 53 | 51 | 46 | 50 | 197.8 | 55 | 46 | 232 | 350.6 | 55 | 212.8 | 2316.2 | 398 | 244
47 | 219 | 348 | 62 | 50 | 55 | 316.2 | 381 | 2770.2 | 47 | 55 | 151 | 50 | 170 | 48 | 76.6 | 47 | 53 | 46 | 208 | 47 | 52 | 52 | 50 | 260 | 153.6 | 173.4 | 51 | 49 | 50 | 58 | 442 | 59 | 145.8 | 50 | 983 | 255 | 139 | 55 | 142 | 50 | 52 | 1204.4 | 51 | 52 | 41 | 53 | 49 | 314 | 168 | 49 | 165.2 | 402 | 48 | 245 | 88.2 | 39 | 48 | 53 | 99.2 | 55 | 164 | 248 | 258 | 304 | 50 | 48 | 55 | 52 | 52 | 53 | 53 | 50 | 42 | 53 | 204 | 49 | 195.4 | 53 | 47 | 58 | 58 | 52 | 124.4 | 55 | 144.2 | 235 | 45 | 48 | 47 | 55 | 463 | 46 | 472 | 43 | 55 | 47 | 499 | 54 | 53 | 158 | 237 | 475 | 49 | 53 | 48 | 46 | 49 | 506 | 213 | 35 | 341 | 50 | 364 | 206.2 | 261 | 57 | 488 | 49 | 215 | 305.4 | 52 | 287 | 37 | 197 | 211 | 51 | 48 | 49 | 47 | 48 | 55 | 551.2 | 249 | 331 | 504 | 1383 | 262 | 157.6 | 333.8 | 51 | 57 | 51 | 58 | 179 | 54 | 581 | 138 | 165 | 56 | 54 | 50 | 161 | 54 | 51 | 52 | 51 | 44 | 205.8 | 58 | 3805.2 | 385 | 46 | 50 | 56 | 180 | 50 | 197 | 55 | 244.4 | 299 | 117.8 | 51 | 47 | 51 | 57 | 57 | 490.8 | 50 | 474 | 52 | 320.8 | 54 | 44 | 528 | 58 | 53 | 51 | 46 | 50 | 333 | 55 | 257 | 162.8 | 273 | 55 | 60 | 51 | 370 | 88
47 | 219 | 287 | 62 | 121.2 | 55 | 334 | 461 | 2730 | 47 | 258 | 151 | 50 | 121.6 | 48 | 187 | 47 | 53 | 46 | 208 | 47 | 52 | 52 | 50 | 260 | 54 | 253 | 51 | 49 | 50 | 58 | 532.4 | 59 | 168 | 50 | 1000 | 266.8 | 228.6 | 55 | 142 | 50 | 52 | 1427.8 | 51 | 52 | 41 | 53 | 49 | 213.8 | 172.8 | 49 | 50 | 402 | 48 | 313 | 221 | 39 | 48 | 53 | 54 | 55 | 118.8 | 248 | 258 | 474 | 50 | 48 | 55 | 52 | 52 | 53 | 53 | 50 | 42 | 53 | 173.2 | 49 | 362 | 53 | 47 | 58 | 58 | 52 | 48 | 55 | 336 | 53 | 45 | 48 | 126.6 | 55 | 497 | 46 | 536 | 43 | 55 | 116.6 | 686 | 54 | 53 | 158 | 237 | 467 | 49 | 53 | 48 | 46 | 49 | 490 | 41 | 35 | 353 | 50 | 356 | 208 | 136.8 | 57 | 449.2 | 49 | 215 | 283 | 52 | 291.8 | 37 | 197 | 211 | 51 | 48 | 113.2 | 47 | 48 | 55 | 668 | 89 | 391 | 551.6 | 1383 | 262 | 186 | 248.6 | 51 | 125.8 | 51 | 58 | 211 | 54 | 444.2 | 119.8 | 183.4 | 56 | 54 | 50 | 161 | 54 | 51 | 52 | 51 | 197.6 | 246 | 58 | 2486.2 | 393 | 46 | 50 | 56 | 155.6 | 50 | 197 | 55 | 182 | 262 | 218 | 51 | 47 | 88.6 | 57 | 57 | 294 | 50 | 594 | 52 | 251.2 | 54 | 44 | 644 | 58 | 86.6 | 51 | 46 | 50 | 333 | 55 | 257 | 59 | 273 | 55 | 60 | 51 | 394 | 49
47 | 219 | 1140.2 | 87 | 228 | 55 | 274 | 570 | 2750.8 | 47 | 258 | 151 | 70 | 49 | 48 | 187 | 160.6 | 53 | 46 | 208 | 47 | 52 | 52 | 50 | 173.2 | 54 | 295 | 51 | 49 | 50 | 58 | 147 | 158.6 | 168 | 50 | 1110 | 1333.2 | 363 | 55 | 104 | 50 | 52 | 1262.6 | 51 | 52 | 41 | 53 | 10730 | 147 | 180 | 49 | 115.4 | 155 | 48 | 375.8 | 221 | 39 | 48 | 53 | 54 | 55 | 51 | 207.4 | 89.2 | 464.4 | 50 | 48 | 55 | 52 | 52 | 53 | 53 | 50 | 42 | 53 | 50 | 49 | 390 | 53 | 160 | 58 | 58 | 52 | 48 | 55 | 405 | 53 | 45 | 48 | 246 | 55 | 727 | 46 | 385 | 43 | 55 | 163 | 734 | 54 | 53 | 158 | 10593 | 451.4 | 49 | 53 | 48 | 46 | 49 | 478.8 | 41 | 35 | 614 | 50 | 397.6 | 214.8 | 54 | 57 | 451 | 49 | 357.4 | 334.6 | 52 | 307 | 37 | 197 | 204.4 | 51 | 48 | 156 | 47 | 48 | 55 | 688 | 49 | 10035 | 662 | 1443 | 327 | 186 | 195 | 51 | 229 | 51 | 58 | 249.8 | 54 | 443.6 | 47 | 2633.8 | 56 | 54 | 50 | 139.8 | 54 | 197.4 | 52 | 51 | 236 | 246 | 58 | 451 | 648 | 46 | 136.4 | 56 | 58 | 50 | 167.4 | 55 | 131.6 | 326 | 10898 | 51 | 47 | 239 | 57 | 57 | 10168.4 | 50 | 622 | 85.8 | 272 | 54 | 44 | 726.4 | 58 | 11669 | 51 | 46 | 9524 | 287.4 | 55 | 257 | 59 | 138.6 | 55 | 60 | 51 | 11165 | 49
47 | 52 | 781.4 | 187 | 228 | 95.4 | 286 | 661 | 2734.4 | 47 | 258 | 89.8 | 50 | 49 | 48 | 187 | 403.8 | 53 | 273 | 84 | 47 | 52 | 52 | 50 | 43 | 54 | 358 | 51 | 49 | 50 | 58 | 147 | 225 | 145.8 | 50 | 1099 | 1056.6 | 307.8 | 55 | 47 | 50 | 52 | 1823 | 51 | 52 | 41 | 53 | 10730 | 160 | 180 | 49 | 159 | 178.2 | 48 | 452 | 221 | 39 | 48 | 53 | 54 | 55 | 51 | 45 | 47 | 1361.4 | 50 | 48 | 55 | 52 | 52 | 53 | 53 | 50 | 42 | 53 | 50 | 49 | 380.4 | 53 | 160 | 58 | 58 | 52 | 48 | 55 | 259.2 | 53 | 130.6 | 48 | 246 | 55 | 777 | 46 | 333 | 43 | 55 | 163 | 681.6 | 95 | 53 | 89.6 | 10593 | 342.6 | 49 | 78 | 48 | 46 | 49 | 492 | 41 | 242 | 1038 | 50 | 564 | 242 | 54 | 57 | 513.2 | 49 | 370.6 | 503 | 52 | 377.8 | 37 | 73 | 172 | 51 | 48 | 156 | 47 | 48 | 55 | 704 | 49 | 10035 | 612 | 1546.2 | 224.6 | 186 | 72.6 | 51 | 229 | 51 | 58 | 148 | 54 | 600.6 | 47 | 836.8 | 56 | 54 | 50 | 55 | 54 | 234 | 52 | 51 | 236 | 246 | 58 | 451 | 696 | 46 | 158 | 56 | 58 | 50 | 49 | 55 | 56 | 460.4 | 10898 | 51 | 47 | 239 | 57 | 57 | 10343 | 50 | 732.4 | 221 | 272 | 54 | 44 | 665.2 | 58 | 11669 | 51 | 46 | 9524 | 185.2 | 137.8 | 287 | 59 | 49 | 55 | 60 | 72 | 11237 | 49
131.8 | 192.8 | 223 | 187 | 228 | 257 | 56 | 465 | 2896 | 47 | 258 | 49 | 649.6 | 49 | 48 | 159.4 | 513 | 53 | 273 | 53 | 87.6 | 52 | 52 | 50 | 43 | 54 | 318.2 | 51 | 49 | 50 | 58 | 127.4 | 225 | 87.2 | 50 | 2066 | 59 | 271 | 55 | 47 | 75.2 | 52 | 1740 | 117.6 | 52 | 41 | 94 | 10730 | 160 | 204 | 49 | 159 | 264 | 48 | 452 | 187.8 | 39 | 48 | 53 | 54 | 55 | 127 | 97 | 47 | 330 | 50 | 48 | 55 | 52 | 254 | 53 | 90.4 | 50 | 42 | 53 | 50 | 49 | 378 | 53 | 160 | 58 | 231 | 132 | 48 | 216.6 | 162 | 222.6 | 259 | 48 | 246 | 55 | 396 | 46 | 50 | 43 | 158.8 | 163 | 714 | 259 | 53 | 44 | 10448.2 | 312 | 49 | 178 | 48 | 46 | 49 | 484 | 41 | 242 | 52 | 50 | 557.6 | 274 | 54 | 57 | 46 | 49 | 238 | 467 | 52 | 439 | 37 | 42 | 172 | 51 | 48 | 156 | 102.2 | 48 | 55 | 214 | 49 | 9449 | 649 | 1638.6 | 55 | 72.4 | 194 | 51 | 229 | 51 | 58 | 148 | 54 | 757 | 47 | 1500.8 | 56 | 144 | 50 | 55 | 54 | 234 | 52 | 51 | 236 | 165.6 | 58 | 588 | 213.4 | 46 | 158 | 56 | 58 | 50 | 49 | 55 | 56 | 57 | 10898 | 51 | 47 | 163.8 | 57 | 57 | 10253 | 50 | 40 | 221 | 296 | 54 | 44 | 615.6 | 58 | 11669 | 51 | 224 | 9524 | 50 | 312 | 280.4 | 59 | 49 | 55 | 158.4 | 156 | 10837 | 49
282 | 228 | 319 | 187 | 228 | 257 | 56 | 701 | 2912 | 47 | 136.2 | 49 | 3208 | 49 | 48 | 49 | 407.4 | 53 | 273 | 53 | 250 | 52 | 52 | 50 | 43 | 54 | 159 | 51 | 49 | 50 | 58 | 49 | 225 | 208 | 50 | 568 | 198.2 | 271 | 199 | 47 | 176 | 52 | 1764 | 199.2 | 52 | 41 | 258 | 10831.4 | 160 | 180 | 49 | 159 | 264 | 48 | 549 | 55 | 39 | 50.4 | 53 | 54 | 55 | 241 | 265 | 47 | 241 | 50 | 48 | 55 | 185.6 | 254 | 53 | 240 | 50 | 42 | 130.2 | 50 | 49 | 455.6 | 53 | 114.8 | 58 | 231 | 152 | 48 | 257 | 70 | 265 | 259 | 48 | 246 | 55 | 396 | 46 | 50 | 43 | 228 | 47 | 714 | 259 | 86.6 | 44 | 10497.2 | 280 | 49 | 178 | 48 | 46 | 49 | 464.8 | 41 | 242 | 108 | 249 | 564 | 242 | 54 | 57 | 46 | 49 | 262 | 499 | 52 | 398.2 | 37 | 42 | 122.8 | 51 | 48 | 49 | 139 | 48 | 55 | 85.2 | 49 | 9449 | 727 | 1629 | 55 | 44 | 274 | 51 | 229 | 51 | 58 | 148 | 54 | 870.6 | 47 | 2138.6 | 56 | 204 | 50 | 55 | 54 | 234 | 52 | 51 | 159.2 | 45 | 58 | 546 | 51 | 163 | 136.4 | 56 | 58 | 50 | 49 | 55 | 56 | 218.6 | 10731 | 151.8 | 47 | 51 | 57 | 57 | 10253 | 50 | 40 | 221 | 312 | 54 | 44 | 431 | 58 | 11635.4 | 51 | 282.2 | 9524 | 50 | 312 | 196 | 59 | 49 | 55 | 224 | 156 | 10837 | 49
183 | 228 | 383 | 162 | 50 | 257 | 144.8 | 523.2 | 267.6 | 47 | 55 | 49 | 107 | 49 | 48 | 49 | 250.6 | 53 | 273 | 53 | 250 | 52 | 52 | 50 | 43 | 54 | 75 | 51 | 49 | 50 | 58 | 197 | 191.8 | 208 | 50 | 501.2 | 233 | 47 | 199 | 47 | 176 | 243 | 1760 | 348 | 52 | 77.6 | 412.4 | 10899 | 46 | 42 | 49 | 50 | 264 | 184.8 | 778 | 55 | 39 | 60 | 53 | 54 | 55 | 241 | 305 | 47 | 179 | 50 | 48 | 55 | 219 | 213.6 | 53 | 240 | 50 | 42 | 246 | 186.8 | 49 | 51 | 53 | 47 | 58 | 231 | 152 | 48 | 257 | 47 | 265 | 259 | 48 | 47 | 55 | 221.6 | 46 | 50 | 43 | 255.6 | 47 | 573.6 | 259 | 221 | 44 | 10625 | 93.8 | 49 | 178 | 48 | 46 | 49 | 508 | 41 | 242 | 192 | 249 | 52 | 49 | 54 | 57 | 46 | 49 | 52 | 1579.4 | 52 | 164 | 37 | 42 | 49 | 51 | 48 | 49 | 139 | 48 | 55 | 53 | 49 | 9449 | 94.6 | 252 | 55 | 44 | 202 | 226 | 57 | 51 | 58 | 70.4 | 54 | 807.8 | 47 | 223 | 56 | 204 | 50 | 55 | 54 | 160.8 | 52 | 51 | 44 | 45 | 58 | 546 | 51 | 241 | 50 | 56 | 58 | 50 | 49 | 55 | 56 | 303 | 10731 | 219 | 47 | 51 | 57 | 57 | 10253 | 50 | 40 | 187.2 | 50 | 54 | 44 | 423.8 | 58 | 11501 | 51 | 321 | 9524 | 50 | 312 | 196 | 59 | 49 | 138.2 | 224 | 156 | 10837 | 49
217 | 228 | 344.4 | 62 | 50 | 257 | 204 | 619.6 | 370 | 47 | 55 | 49 | 145 | 49 | 48 | 49 | 229 | 53 | 136.8 | 53 | 250 | 52 | 52 | 50 | 43 | 258 | 54 | 51 | 49 | 50 | 58 | 197 | 166 | 208 | 50 | 450 | 275 | 47 | 199 | 77.8 | 176 | 243 | 1469.2 | 348 | 52 | 224 | 451 | 10899 | 46 | 42 | 49 | 50 | 264 | 219 | 702 | 55 | 39 | 60 | 53 | 54 | 55 | 331 | 332.6 | 47 | 197.8 | 50 | 48 | 204.6 | 219 | 52 | 235 | 240 | 50 | 42 | 246 | 368.2 | 49 | 51 | 53 | 47 | 58 | 231 | 132 | 48 | 257 | 47 | 53 | 259 | 48 | 47 | 55 | 51 | 46 | 50 | 43 | 366 | 47 | 765 | 259 | 221 | 44 | 10625 | 170 | 49 | 103 | 48 | 46 | 49 | 540 | 41 | 117.8 | 192 | 249 | 52 | 49 | 54 | 57 | 46 | 49 | 52 | 504 | 52 | 164 | 96.2 | 42 | 49 | 51 | 48 | 49 | 139 | 48 | 55 | 53 | 49 | 9449 | 57 | 252 | 55 | 44 | 202 | 226 | 57 | 159 | 58 | 51 | 54 | 881 | 141.8 | 223 | 56 | 405 | 162.2 | 55 | 54 | 51 | 52 | 51 | 44 | 45 | 58 | 546 | 245 | 241 | 50 | 56 | 58 | 50 | 49 | 55 | 56 | 369 | 10731 | 219 | 47 | 51 | 57 | 57 | 10121.6 | 50 | 40 | 52 | 50 | 54 | 44 | 519 | 58 | 11545.2 | 207 | 321 | 9594.2 | 50 | 292 | 106 | 59 | 49 | 1639.4 | 224 | 93 | 10837 | 49
217 | 157.6 | 190 | 62 | 112 | 95.4 | 204 | 682 | 208.4 | 47 | 55 | 49 | 145 | 72 | 48 | 49 | 47 | 53 | 163 | 53 | 250 | 52 | 52 | 50 | 43 | 258 | 54 | 95 | 49 | 50 | 244 | 197 | 166 | 208 | 50 | 462 | 338 | 47 | 199 | 201 | 100.4 | 243 | 1476 | 237 | 52 | 224 | 451 | 10899 | 46 | 42 | 49 | 50 | 53 | 219 | 650 | 55 | 39 | 48 | 53 | 54 | 88.4 | 391 | 45 | 47 | 202 | 50 | 85 | 242 | 52 | 52 | 379.8 | 240 | 50 | 42 | 246 | 405 | 49 | 51 | 53 | 47 | 58 | 58 | 52 | 48 | 176.2 | 47 | 53 | 142.6 | 48 | 47 | 55 | 51 | 46 | 50 | 43 | 331.4 | 47 | 801.2 | 95 | 221 | 44 | 10497.2 | 170 | 49 | 53 | 48 | 1345 | 110.2 | 57 | 41 | 35 | 192 | 249 | 52 | 49 | 54 | 57 | 46 | 49 | 52 | 1579.8 | 52 | 164 | 185 | 42 | 49 | 51 | 48 | 49 | 47 | 48 | 55 | 53 | 49 | 9449 | 57 | 54 | 261 | 44 | 138 | 226 | 57 | 159 | 58 | 51 | 54 | 726 | 205 | 187.2 | 56 | 315 | 237 | 55 | 54 | 51 | 52 | 51 | 77.4 | 45 | 282 | 447 | 338 | 288 | 50 | 56 | 58 | 50 | 252 | 55 | 56 | 369 | 10731 | 219 | 47 | 51 | 57 | 57 | 10034 | 50 | 111.6 | 52 | 50 | 54 | 44 | 534 | 58 | 11722 | 207 | 214.2 | 9641 | 50 | 55 | 46 | 59 | 49 | 1009.6 | 125.6 | 51 | 10923 | 49
217 | 52 | 94 | 62 | 205 | 55 | 204 | 654.6 | 168 | 47 | 55 | 49 | 145 | 164 | 73.2 | 49 | 47 | 53 | 241 | 53 | 87.6 | 52 | 52 | 50 | 43 | 258 | 54 | 161 | 49 | 50 | 244 | 197 | 166 | 87.2 | 50 | 494 | 268.4 | 47 | 55 | 201 | 50 | 243 | 1558.2 | 237 | 52 | 224 | 287 | 10865.2 | 46 | 42 | 49 | 50 | 53 | 219 | 670 | 112 | 158.2 | 188 | 53 | 144.4 | 222 | 201 | 115.8 | 47 | 178.8 | 50 | 233 | 294.8 | 52 | 52 | 416 | 90.4 | 50 | 145.2 | 246 | 405 | 49 | 51 | 53 | 47 | 58 | 58 | 52 | 48 | 55 | 47 | 53 | 167 | 48 | 47 | 55 | 51 | 46 | 50 | 43 | 193 | 47 | 788 | 54 | 221 | 44 | 10412 | 170 | 49 | 53 | 48 | 1415 | 151 | 57 | 41 | 121.4 | 80 | 129.6 | 52 | 49 | 92.4 | 57 | 46 | 49 | 52 | 504 | 52 | 84.8 | 185 | 42 | 49 | 51 | 48 | 49 | 47 | 48 | 55 | 53 | 49 | 9449 | 57 | 54 | 261 | 44 | 42 | 226 | 57 | 159 | 58 | 51 | 54 | 726 | 296 | 44 | 111.8 | 336.6 | 325.8 | 84.4 | 54 | 51 | 52 | 51 | 211 | 45 | 282 | 397.8 | 338 | 249 | 50 | 142.4 | 58 | 50 | 252 | 55 | 56 | 288.2 | 10731 | 185.4 | 47 | 51 | 57 | 57 | 10065.2 | 50 | 219 | 52 | 50 | 54 | 44 | 482.4 | 58 | 11722 | 207 | 46 | 9641 | 50 | 55 | 46 | 59 | 49 | 300 | 212.8 | 134.2 | 11182 | 49
149 | 52 | 30 | 62 | 205 | 139 | 115.2 | 533 | 91.2 | 47 | 55 | 49 | 50 | 164 | 174 | 49 | 47 | 53 | 241 | 53 | 47 | 52 | 52 | 50 | 43 | 258 | 54 | 161 | 49 | 210 | 244 | 108.2 | 123.2 | 57 | 50 | 570 | 164 | 47 | 55 | 201 | 50 | 225.4 | 1466 | 88.2 | 52 | 224 | 91.6 | 10730 | 46 | 42 | 49 | 50 | 53 | 150.6 | 618 | 150 | 305 | 188 | 53 | 167 | 222 | 201 | 163 | 47 | 223.6 | 50 | 233 | 374 | 84.2 | 52 | 416 | 53 | 50 | 214 | 53 | 152.6 | 148 | 51 | 53 | 47 | 58 | 58 | 52 | 48 | 55 | 47 | 53 | 167 | 48 | 47 | 55 | 51 | 186 | 50 | 43 | 165.4 | 47 | 370 | 54 | 86.6 | 44 | 10412 | 68.4 | 49 | 53 | 150 | 121 | 151 | 57 | 41 | 143 | 52 | 50 | 52 | 156.4 | 246 | 57 | 46 | 94.2 | 52 | 480 | 52 | 32 | 185 | 42 | 49 | 51 | 48 | 49 | 47 | 48 | 170 | 53 | 386 | 9449 | 57 | 54 | 261 | 44 | 42 | 121 | 57 | 187.8 | 58 | 51 | 54 | 794.4 | 169.6 | 44 | 313 | 357 | 348 | 202 | 54 | 51 | 52 | 51 | 211 | 45 | 282 | 433 | 316.2 | 249 | 50 | 164 | 58 | 50 | 281.6 | 55 | 56 | 79 | 10731 | 51 | 47 | 51 | 57 | 99.4 | 10190 | 50 | 219 | 52 | 50 | 54 | 44 | 624.6 | 58 | 11633.6 | 207 | 46 | 9641 | 50 | 55 | 46 | 59 | 49 | 2544.8 | 251 | 259 | 11182 | 49
47 | 52 | 30 | 62 | 205 | 160 | 56 | 438.2 | 40 | 167 | 55 | 130.6 | 50 | 164 | 174 | 49 | 47 | 53 | 85 | 177 | 47 | 52 | 52 | 50 | 91.4 | 135.6 | 54 | 161 | 49 | 250 | 244 | 49 | 59 | 168 | 50 | 520 | 80 | 47 | 55 | 330 | 50 | 149 | 1458 | 51 | 52 | 77.6 | 53 | 10730 | 46 | 42 | 49 | 50 | 53 | 48 | 690 | 150 | 345 | 188 | 147.8 | 167 | 222 | 111 | 163 | 47 | 304.8 | 50 | 233 | 299.2 | 213 | 137.2 | 234 | 53 | 235 | 214 | 53 | 50 | 214 | 51 | 53 | 47 | 58 | 58 | 186.4 | 48 | 55 | 47 | 53 | 142.6 | 48 | 47 | 55 | 51 | 186 | 249 | 43 | 55 | 47 | 224.6 | 54 | 53 | 44 | 10412 | 43 | 49 | 53 | 150 | 285 | 151 | 57 | 41 | 143 | 52 | 50 | 52 | 228 | 246 | 57 | 46 | 162 | 141.4 | 548 | 52 | 32 | 125.8 | 42 | 49 | 51 | 48 | 49 | 79.8 | 48 | 170 | 53 | 386 | 9449 | 57 | 54 | 261 | 44 | 42 | 51 | 57 | 171 | 58 | 51 | 54 | 841.2 | 138 | 44 | 354 | 236.4 | 310.6 | 202 | 54 | 51 | 52 | 192.6 | 211 | 45 | 282 | 437 | 193.4 | 249 | 50 | 164 | 58 | 50 | 400 | 55 | 56 | 57 | 10731 | 51 | 47 | 161.4 | 57 | 269 | 10190 | 50 | 111.6 | 52 | 90.2 | 54 | 44 | 874.2 | 58 | 11501 | 113.4 | 46 | 9570.8 | 50 | 55 | 46 | 93.6 | 49 | 3091 | 251 | 259 | 11182 | 49
47 | 52 | 30 | 62 | 143 | 160 | 56 | 52 | 40 | 247 | 55 | 151 | 50 | 95 | 174 | 49 | 47 | 53 | 46 | 208 | 47 | 241 | 52 | 50 | 164 | 87.2 | 54 | 73 | 49 | 250 | 132.4 | 49 | 59 | 168 | 50 | 609.8 | 59 | 47 | 55 | 345 | 50 | 149 | 1494 | 51 | 52 | 158 | 53 | 10730 | 179.6 | 42 | 49 | 50 | 53 | 48 | 758 | 150 | 505 | 188 | 211 | 144.4 | 188.6 | 51 | 163 | 89.2 | 387.6 | 50 | 233 | 187 | 213 | 194 | 161.6 | 53 | 235 | 214 | 53 | 50 | 304.8 | 51 | 53 | 47 | 58 | 58 | 276 | 48 | 55 | 47 | 53 | 45 | 48 | 47 | 96.8 | 51 | 1659 | 249 | 43 | 55 | 47 | 49 | 157.8 | 53 | 44 | 10412 | 43 | 49 | 53 | 150 | 251 | 49 | 57 | 41 | 121.4 | 52 | 50 | 52 | 228 | 368.4 | 57 | 46 | 162 | 201 | 560 | 52 | 32 | 37 | 42 | 49 | 51 | 48 | 167.4 | 211 | 48 | 170 | 53 | 386 | 9449 | 57 | 54 | 137.4 | 44 | 42 | 51 | 57 | 171 | 58 | 51 | 54 | 31 | 101.6 | 44 | 354 | 135.6 | 138.8 | 202 | 204.4 | 51 | 52 | 228 | 177.6 | 45 | 147.6 | 48 | 51 | 127.2 | 50 | 142.4 | 58 | 50 | 278.2 | 55 | 56 | 57 | 10731 | 51 | 47 | 189 | 57 | 269 | 10190 | 50 | 40 | 52 | 251 | 54 | 44 | 807 | 58 | 11501 | 51 | 46 | 9524 | 50 | 55 | 46 | 232 | 49 | 3091 | 251 | 259 | 11182 | 88
47 | 185.6 | 30 | 62 | 50 | 139 | 56 | 52 | 40 | 247 | 55 | 151 | 50 | 49 | 98.4 | 49 | 47 | 53 | 46 | 208 | 47 | 241 | 52 | 96.4 | 164 | 220 | 54 | 51 | 237 | 250 | 58 | 49 | 59 | 168 | 50 | 557 | 59 | 47 | 76.8 | 345 | 50 | 110.2 | 1837.4 | 51 | 52 | 158 | 53 | 10730 | 213 | 42 | 49 | 50 | 53 | 125.4 | 616.4 | 55 | 411.4 | 48 | 211 | 54 | 55 | 51 | 45 | 258 | 848.6 | 50 | 85 | 81.4 | 213 | 194 | 53 | 53 | 235 | 179.6 | 53 | 50 | 441 | 51 | 53 | 47 | 58 | 58 | 276 | 48 | 55 | 47 | 53 | 45 | 48 | 47 | 264 | 51 | 690.8 | 249 | 43 | 55 | 47 | 49 | 227 | 53 | 44 | 10412 | 43 | 49 | 204.2 | 109.2 | 169 | 49 | 57 | 170 | 35 | 52 | 50 | 52 | 201.8 | 481.8 | 194.6 | 68.8 | 162 | 201 | 583.6 | 52 | 32 | 37 | 73 | 49 | 51 | 48 | 345 | 211 | 48 | 124 | 53 | 386 | 9449 | 57 | 54 | 55 | 44 | 42 | 51 | 57 | 171 | 58 | 51 | 54 | 31 | 47 | 44 | 261 | 54 | 50 | 172.6 | 242 | 51 | 52 | 228 | 44 | 45 | 58 | 48 | 80.8 | 46 | 50 | 56 | 58 | 50 | 197 | 55 | 56 | 57 | 10731 | 51 | 47 | 189 | 57 | 329.8 | 10158.8 | 50 | 40 | 52 | 251 | 54 | 44 | 799 | 58 | 11501 | 51 | 46 | 9524 | 95.6 | 55 | 46 | 232 | 49 | 3115 | 174.6 | 259 | 10837 | 244
47 | 219 | 30 | 87 | 50 | 55 | 56 | 52 | 40 | 247 | 217.4 | 130.6 | 50 | 49 | 48 | 49 | 47 | 53 | 46 | 208 | 47 | 241 | 52 | 166 | 250.8 | 220 | 54 | 51 | 237 | 170 | 58 | 49 | 59 | 123.6 | 50 | 545 | 59 | 47 | 164 | 345 | 50 | 52 | 207 | 51 | 52 | 158 | 53 | 10730 | 213 | 42 | 49 | 170.4 | 53 | 177 | 43 | 55 | 159 | 48 | 211 | 54 | 55 | 51 | 45 | 258 | 532.8 | 50 | 48 | 55 | 213 | 194 | 53 | 53 | 399 | 42 | 53 | 50 | 408 | 51 | 53 | 47 | 58 | 58 | 276 | 48 | 55 | 47 | 53 | 45 | 48 | 47 | 264 | 51 | 491 | 249 | 43 | 55 | 47 | 49 | 227 | 53 | 44 | 10412 | 43 | 49 | 242 | 48 | 46 | 49 | 57 | 256 | 35 | 52 | 50 | 52 | 244 | 452.4 | 229 | 160 | 71.6 | 201 | 2093.2 | 52 | 32 | 37 | 197 | 49 | 51 | 48 | 345 | 211 | 48 | 55 | 53 | 129 | 9449 | 57 | 54 | 55 | 44 | 103.2 | 51 | 57 | 99 | 58 | 51 | 54 | 31 | 47 | 44 | 179 | 54 | 50 | 55 | 242 | 51 | 52 | 228 | 120.8 | 45 | 58 | 48 | 200 | 46 | 50 | 56 | 58 | 50 | 167.4 | 55 | 56 | 57 | 10731 | 51 | 47 | 189 | 57 | 421 | 10034 | 130.4 | 40 | 52 | 251 | 54 | 44 | 218.2 | 58 | 11501 | 51 | 46 | 9524 | 164 | 55 | 46 | 162.8 | 49 | 870.2 | 60 | 93 | 10837 | 244
73.2 | 219 | 30 | 255.8 | 50 | 55 | 56 | 52 | 40 | 207 | 258 | 49 | 50 | 49 | 48 | 49 | 47 | 53 | 46 | 84 | 172.4 | 241 | 52 | 166 | 284.2 | 153.6 | 54 | 51 | 237 | 50 | 58 | 49 | 59 | 57 | 50 | 505 | 59 | 47 | 242.4 | 228.4 | 50 | 52 | 207 | 51 | 176.8 | 111.2 | 53 | 10730 | 213 | 42 | 49 | 351 | 53 | 177 | 43 | 88.2 | 39 | 48 | 116.2 | 54 | 55 | 51 | 45 | 258 | 1178.8 | 50 | 48 | 55 | 84.2 | 108.8 | 53 | 53 | 288 | 42 | 53 | 50 | 139.8 | 51 | 53 | 47 | 58 | 58 | 231.2 | 200.8 | 55 | 192.8 | 53 | 45 | 48 | 47 | 264 | 51 | 551 | 129.6 | 43 | 55 | 47 | 49 | 88.6 | 53 | 44 | 10412 | 43 | 49 | 367 | 48 | 46 | 49 | 57 | 256 | 35 | 52 | 50 | 52 | 244 | 414 | 229 | 160 | 49 | 111.6 | 3704.4 | 52 | 32 | 37 | 197 | 49 | 51 | 48 | 345 | 229.4 | 48 | 55 | 53 | 49 | 9449 | 57 | 54 | 55 | 44 | 195 | 51 | 91.4 | 51 | 176.4 | 51 | 54 | 31 | 47 | 44 | 56 | 54 | 50 | 55 | 242 | 51 | 52 | 157.2 | 236 | 45 | 58 | 48 | 200 | 46 | 71.6 | 56 | 58 | 50 | 49 | 55 | 56 | 57 | 10731 | 51 | 47 | 78.6 | 57 | 251.4 | 10034 | 251 | 40 | 52 | 251 | 54 | 44 | 55 | 58 | 11501 | 51 | 46 | 9524 | 333 | 55 | 46 | 59 | 93.8 | 300 | 60 | 156 | 10837 | 244
178 | 421 | 30 | 359 | 192.4 | 55 | 56 | 52 | 40 | 47 | 258 | 49 | 50 | 49 | 48 | 104.2 | 155 | 53 | 46 | 53 | 256 | 127.6 | 52 | 166 | 260 | 54 | 54 | 51 | 237 | 50 | 58 | 49 | 59 | 57 | 50 | 55 | 59 | 47 | 360 | 47 | 153.8 | 52 | 207 | 51 | 260 | 41 | 53 | 10730 | 146.2 | 42 | 49 | 351 | 300 | 177 | 43 | 353 | 39 | 48 | 53 | 54 | 55 | 51 | 248 | 258 | 241.8 | 50 | 48 | 55 | 52 | 52 | 53 | 53 | 214 | 42 | 53 | 50 | 49 | 51 | 53 | 47 | 58 | 58 | 52 | 287.4 | 55 | 290 | 53 | 45 | 48 | 47 | 264 | 51 | 508 | 50 | 43 | 55 | 47 | 49 | 54 | 53 | 158 | 10470.2 | 43 | 49 | 178 | 48 | 46 | 49 | 57 | 256 | 35 | 52 | 50 | 52 | 244 | 167.4 | 229 | 196.2 | 49 | 52 | 638 | 52 | 32 | 37 | 197 | 49 | 51 | 48 | 259.4 | 171.8 | 48 | 55 | 53 | 49 | 9449 | 57 | 54 | 55 | 44 | 195 | 51 | 229 | 51 | 206 | 51 | 54 | 228.8 | 47 | 44 | 56 | 54 | 50 | 55 | 166.8 | 51 | 52 | 51 | 236 | 45 | 58 | 48 | 281.2 | 46 | 158 | 56 | 106.8 | 50 | 49 | 55 | 56 | 57 | 10731 | 51 | 47 | 195.8 | 57 | 209 | 10076 | 251 | 40 | 52 | 90.2 | 54 | 44 | 55 | 58 | 11635.4 | 51 | 46 | 9524 | 333 | 55 | 46 | 59 | 273 | 312 | 60 | 156 | 10837 | 244
178 | 287.4 | 145.8 | 359 | 228 | 92.4 | 56 | 52 | 40 | 47 | 258 | 49 | 50 | 49 | 181.6 | 187 | 155 | 53 | 46 | 53 | 256 | 52 | 52 | 73.2 | 260 | 54 | 54 | 51 | 124.2 | 50 | 58 | 49 | 80.4 | 57 | 138.8 | 213 | 59 | 83.8 | 409.8 | 47 | 223 | 52 | 145 | 51 | 260 | 41 | 53 | 10730 | 46 | 42 | 133.8 | 351 | 300 | 48 | 43 | 386 | 39 | 48 | 53 | 54 | 55 | 51 | 248 | 89.2 | 315 | 50 | 48 | 55 | 52 | 52 | 53 | 53 | 214 | 42 | 53 | 50 | 49 | 51 | 53 | 47 | 58 | 58 | 72 | 360 | 55 | 290 | 53 | 173.4 | 48 | 86.8 | 96.8 | 83.6 | 552 | 50 | 43 | 55 | 47 | 49 | 54 | 53 | 158 | 10509 | 43 | 49 | 178 | 48 | 46 | 49 | 57 | 213 | 35 | 52 | 50 | 52 | 205 | 54 | 160.2 | 272.6 | 49 | 52 | 673 | 52 | 32 | 37 | 197 | 49 | 51 | 48 | 49 | 139 | 48 | 55 | 140.2 | 49 | 9449 | 57 | 54 | 55 | 44 | 195 | 51 | 229 | 51 | 206 | 51 | 54 | 269 | 47 | 44 | 56 | 54 | 50 | 55 | 54 | 51 | 52 | 51 | 236 | 45 | 58 | 48 | 373.2 | 46 | 158 | 56 | 180 | 50 | 49 | 55 | 56 | 57 | 10731 | 51 | 47 | 307.2 | 57 | 148.2 | 10139 | 251 | 40 | 52 | 50 | 54 | 44 | 55 | 58 | 11669 | 51 | 46 | 9524 | 241.8 | 197.8 | 88.2 | 59 | 442.6 | 2652.8 | 60 | 156 | 10870.4 | 88
178 | 213.6 | 223 | 334 | 228 | 242 | 56 | 72.8 | 40 | 47 | 176.8 | 49 | 69 | 49 | 215 | 187 | 227.8 | 53 | 46 | 53 | 88.8 | 52 | 52 | 50 | 260 | 54 | 54 | 51 | 49 | 50 | 58 | 49 | 166 | 273.6 | 272 | 213 | 59 | 183.8 | 277.4 | 88.6 | 223 | 52 | 52 | 51 | 260 | 41 | 53 | 10730 | 46 | 42 | 155 | 263.8 | 250.6 | 48 | 43 | 386 | 39 | 48 | 53 | 71 | 55 | 51 | 248 | 47 | 316.8 | 50 | 48 | 55 | 52 | 52 | 53 | 53 | 50 | 42 | 53 | 86 | 49 | 51 | 53 | 47 | 58 | 58 | 152 | 169 | 55 | 95.6 | 222.6 | 259 | 48 | 246 | 55 | 214 | 575 | 50 | 43 | 253.6 | 163 | 49 | 54 | 53 | 158 | 10690 | 183.8 | 49 | 128 | 48 | 46 | 49 | 57 | 41 | 35 | 52 | 50 | 52 | 49 | 54 | 57 | 227 | 49 | 52 | 667.4 | 52 | 32 | 37 | 73 | 49 | 51 | 48 | 49 | 139 | 48 | 55 | 162 | 49 | 9449 | 57 | 133.2 | 55 | 76 | 133.8 | 51 | 229 | 51 | 206 | 70.4 | 54 | 341 | 47 | 44 | 56 | 204 | 50 | 55 | 54 | 51 | 52 | 51 | 236 | 85.2 | 58 | 48 | 254 | 46 | 158 | 56 | 180 | 50 | 236 | 55 | 56 | 57 | 10731 | 51 | 47 | 420 | 57 | 57 | 10139 | 251 | 40 | 52 | 50 | 54 | 44 | 55 | 58 | 11685.8 | 51 | 46 | 9524 | 219 | 312 | 407 | 59 | 395.4 | 3311 | 60 | 3324 | 11004 | 49
99.4 | 52 | 285.4 | 234 | 228 | 242 | 56 | 156 | 40 | 47 | 55 | 49 | 251.2 | 49 | 215 | 187 | 329 | 53 | 46 | 53 | 47 | 52 | 52 | 50 | 43 | 54 | 54 | 51 | 49 | 50 | 58 | 186.6 | 166 | 334 | 272 | 213 | 59 | 363 | 199 | 77.4 | 84.6 | 52 | 52 | 51 | 218.4 | 41 | 171.2 | 10730 | 46 | 42 | 155 | 50 | 53 | 48 | 43 | 352.8 | 39 | 48 | 53 | 122 | 55 | 51 | 248 | 47 | 413.2 | 50 | 48 | 55 | 152.2 | 213.6 | 53 | 53 | 50 | 42 | 53 | 122 | 49 | 51 | 53 | 47 | 58 | 58 | 152 | 169 | 55 | 47 | 265 | 259 | 48 | 246 | 55 | 214 | 683 | 50 | 43 | 402 | 163 | 49 | 54 | 53 | 112.4 | 10690 | 219 | 49 | 53 | 48 | 46 | 49 | 57 | 41 | 35 | 52 | 50 | 52 | 49 | 54 | 57 | 227 | 49 | 52 | 1052.6 | 52 | 32 | 37 | 42 | 178.6 | 51 | 48 | 49 | 83.8 | 48 | 55 | 258.6 | 49 | 9449 | 57 | 252 | 55 | 184.2 | 42 | 51 | 229 | 51 | 87.6 | 148 | 54 | 425 | 47 | 44 | 56 | 204 | 50 | 55 | 54 | 51 | 52 | 51 | 44 | 246 | 58 | 48 | 132.2 | 46 | 93.2 | 56 | 180 | 50 | 236 | 55 | 56 | 57 | 10797.8 | 118.2 | 84.2 | 420 | 57 | 57 | 10139 | 50 | 40 | 52 | 50 | 54 | 44 | 55 | 58 | 11753 | 51 | 46 | 9524 | 50 | 312 | 407 | 59 | 261 | 4751.4 | 60 | 3327 | 11004 | 49
183 | 52 | 455 | 62 | 156.8 | 167.2 | 56 | 156 | 40 | 47 | 55 | 49 | 322 | 49 | 215 | 131.8 | 405 | 53 | 46 | 53 | 47 | 52 | 52 | 50 | 43 | 54 | 54 | 51 | 49 | 126.8 | 58 | 295 | 166 | 358 | 272 | 213 | 59 | 363 | 199 | 190.6 | 50 | 52 | 52 | 51 | 52 | 41 | 451 | 10730 | 46 | 42 | 133.8 | 50 | 73.4 | 48 | 43 | 211 | 39 | 48 | 53 | 66 | 55 | 203 | 126.2 | 47 | 389 | 50 | 48 | 129.8 | 219 | 254 | 53 | 53 | 50 | 42 | 53 | 122 | 49 | 51 | 53 | 47 | 58 | 161.8 | 152 | 72.2 | 55 | 93 | 265 | 259 | 48 | 246 | 55 | 253.8 | 46 | 50 | 43 | 228 | 375 | 49 | 54 | 53 | 44 | 10593 | 219 | 49 | 53 | 48 | 46 | 49 | 57 | 41 | 35 | 52 | 249 | 52 | 49 | 54 | 57 | 227 | 49 | 52 | 49 | 52 | 32 | 37 | 42 | 211 | 51 | 48 | 49 | 47 | 48 | 55 | 301.2 | 49 | 9449 | 57 | 252 | 55 | 382.2 | 42 | 86 | 91.4 | 51 | 58 | 212 | 54 | 31 | 47 | 44 | 56 | 204 | 94.4 | 55 | 54 | 51 | 52 | 51 | 44 | 246 | 58 | 48 | 51 | 46 | 50 | 56 | 131.2 | 50 | 198.6 | 55 | 56 | 57 | 10898 | 219 | 140 | 234.8 | 57 | 57 | 10230.2 | 50 | 40 | 328 | 50 | 54 | 44 | 55 | 58 | 11618.6 | 144.6 | 46 | 9617.6 | 50 | 312 | 407 | 59 | 261 | 3215 | 60 | 3343 | 10937.2 | 49
217 | 52 | 448.4 | 62 | 50 | 55 | 56 | 156 | 242 | 47 | 55 | 49 | 322 | 49 | 148.2 | 49 | 405 | 53 | 46 | 53 | 47 | 52 | 52 | 50 | 43 | 54 | 54 | 161 | 49 | 146 | 58 | 295 | 101.8 | 358 | 272 | 118.2 | 163.4 | 289.4 | 83.8 | 187 | 50 | 243 | 254 | 303.6 | 52 | 41 | 451 | 10899 | 46 | 42 | 49 | 50 | 155 | 48 | 43 | 150 | 140 | 48 | 53 | 171.6 | 55 | 271 | 45 | 47 | 341 | 50 | 48 | 242 | 219 | 254 | 53 | 53 | 50 | 42 | 53 | 158.8 | 49 | 51 | 53 | 69.6 | 58 | 231 | 92 | 48 | 176.2 | 162 | 53 | 216.2 | 48 | 246 | 55 | 301.6 | 46 | 50 | 43 | 228 | 328.6 | 49 | 54 | 53 | 44 | 10593 | 219 | 49 | 53 | 48 | 46 | 151 | 57 | 41 | 35 | 52 | 249 | 52 | 49 | 54 | 57 | 82.2 | 49 | 52 | 49 | 52 | 32 | 37 | 42 | 211 | 51 | 48 | 49 | 47 | 48 | 124 | 214 | 49 | 9449 | 57 | 252 | 96.2 | 399 | 42 | 226 | 57 | 94.2 | 58 | 308 | 54 | 31 | 78.6 | 187.2 | 56 | 244.2 | 161 | 55 | 54 | 150 | 52 | 51 | 44 | 246 | 58 | 48 | 51 | 46 | 50 | 99.2 | 58 | 50 | 49 | 55 | 56 | 178.2 | 10898 | 219 | 140 | 51 | 57 | 57 | 10284.2 | 50 | 40 | 397 | 50 | 54 | 44 | 55 | 58 | 11585 | 207 | 46 | 9641 | 50 | 232 | 347 | 59 | 176.2 | 834.2 | 60 | 1638.8 | 10837 | 49
217 | 52 | 294 | 62 | 50 | 55 | 56 | 269.6 | 242 | 47 | 55 | 49 | 265 | 73.2 | 48 | 49 | 334.6 | 53 | 46 | 53 | 47 | 52 | 52 | 50 | 43 | 94.8 | 253 | 161 | 49 | 146 | 169.6 | 275.4 | 59 | 348.2 | 50 | 55 | 233 | 271 | 55 | 665.4 | 50 | 243 | 254 | 348 | 52 | 41 | 451 | 10899 | 46 | 42 | 49 | 50 | 155 | 48 | 43 | 150 | 140 | 48 | 53 | 299 | 88.4 | 391 | 45 | 47 | 423 | 50 | 48 | 242 | 85.4 | 52 | 198.6 | 90.4 | 50 | 42 | 53 | 374.4 | 49 | 51 | 53 | 160 | 58 | 231 | 52 | 48 | 257 | 162 | 125.8 | 45 | 48 | 86.8 | 55 | 338 | 46 | 50 | 43 | 228 | 259 | 49 | 218 | 53 | 44 | 10612.2 | 199.4 | 49 | 53 | 149.6 | 46 | 151 | 57 | 41 | 35 | 52 | 249 | 52 | 49 | 54 | 57 | 46 | 49 | 52 | 49 | 52 | 32 | 37 | 42 | 211 | 51 | 48 | 49 | 47 | 48 | 170 | 214 | 49 | 9449 | 57 | 252 | 261 | 339 | 202 | 226 | 57 | 159 | 58 | 249.8 | 54 | 31 | 205 | 223 | 56 | 255 | 348 | 55 | 54 | 186.6 | 52 | 51 | 110.8 | 246 | 58 | 48 | 51 | 124 | 50 | 164 | 58 | 50 | 130.2 | 55 | 56 | 636 | 10898 | 219 | 140 | 51 | 57 | 57 | 10409 | 50 | 40 | 397 | 50 | 54 | 44 | 55 | 58 | 11534.6 | 207 | 46 | 9641 | 50 | 55 | 88.2 | 59 | 49 | 225.6 | 60 | 417 | 10975 | 49
217 | 52 | 190 | 62 | 50 | 55 | 56 | 272 | 242 | 47 | 55 | 49 | 191.6 | 170 | 48 | 49 | 47 | 53 | 46 | 115 | 47 | 52 | 52 | 50 | 43 | 258 | 253 | 161 | 49 | 126.8 | 244 | 197 | 59 | 294 | 50 | 55 | 233 | 91.8 | 55 | 1113 | 50 | 243 | 254 | 348 | 52 | 41 | 373.8 | 10899 | 46 | 42 | 49 | 50 | 155 | 48 | 43 | 150 | 173 | 48 | 53 | 299 | 222 | 391 | 45 | 47 | 442 | 50 | 48 | 242 | 52 | 108.8 | 235 | 240 | 50 | 110.8 | 207.4 | 828.2 | 49 | 51 | 53 | 160 | 58 | 231 | 52 | 48 | 257 | 162 | 235 | 45 | 48 | 47 | 55 | 296 | 102 | 50 | 43 | 89.6 | 259 | 252 | 259 | 53 | 44 | 10625 | 170 | 49 | 53 | 250.8 | 46 | 151 | 57 | 41 | 56.6 | 52 | 249 | 52 | 49 | 169.2 | 57 | 152.2 | 49 | 52 | 158 | 52 | 32 | 185 | 42 | 81.4 | 51 | 48 | 49 | 47 | 48 | 170 | 181.8 | 89 | 9449 | 57 | 54 | 261 | 1671.6 | 202 | 226 | 57 | 255 | 58 | 115 | 54 | 31 | 205 | 223 | 56 | 357 | 348 | 55 | 54 | 333 | 52 | 51 | 211 | 85.2 | 58 | 213 | 51 | 362.8 | 196.4 | 164 | 58 | 50 | 252 | 55 | 180.8 | 644 | 10898 | 219 | 65.6 | 133.8 | 57 | 57 | 10409 | 50 | 111.6 | 397 | 50 | 54 | 44 | 55 | 58 | 11501 | 207 | 46 | 9641 | 50 | 55 | 46 | 59 | 49 | 988.6 | 251 | 465 | 11182 | 49
149 | 122.4 | 62 | 62 | 50 | 55 | 56 | 272 | 242 | 47 | 55 | 49 | 50 | 239 | 48 | 49 | 47 | 53 | 310.8 | 208 | 47 | 52 | 52 | 50 | 43 | 258 | 253 | 117 | 49 | 50 | 244 | 49 | 59 | 459.2 | 50 | 55 | 233 | 47 | 55 | 343.4 | 150.8 | 243 | 254 | 348 | 52 | 41 | 94 | 10899 | 46 | 42 | 49 | 50 | 93.8 | 48 | 43 | 55 | 264.6 | 160 | 53 | 323 | 222 | 315 | 45 | 47 | 531.4 | 50 | 48 | 242 | 52 | 194 | 235 | 240 | 50 | 214 | 246 | 569.4 | 49 | 51 | 53 | 160 | 58 | 127.2 | 52 | 48 | 257 | 70 | 235 | 45 | 48 | 47 | 55 | 233 | 186 | 50 | 43 | 110.2 | 131.8 | 252 | 259 | 53 | 44 | 10625 | 170 | 49 | 53 | 217.2 | 46 | 110.2 | 57 | 41 | 308.6 | 192 | 129.6 | 52 | 49 | 246 | 57 | 223 | 49 | 52 | 158 | 52 | 32 | 185 | 42 | 49 | 51 | 48 | 134.6 | 47 | 48 | 170 | 53 | 249 | 9449 | 57 | 54 | 261 | 553.8 | 202 | 226 | 57 | 279 | 58 | 51 | 54 | 31 | 141.8 | 223 | 56 | 357 | 259.2 | 172.6 | 54 | 293.4 | 52 | 51 | 211 | 45 | 58 | 213 | 51 | 444 | 233 | 164 | 58 | 50 | 252 | 55 | 212 | 704 | 10731 | 51 | 47 | 189 | 57 | 269 | 10321.4 | 50 | 219 | 191.4 | 50 | 54 | 44 | 55 | 58 | 11501 | 175.8 | 46 | 9547.4 | 50 | 55 | 46 | 59 | 49 | 741.8 | 251 | 441 | 11182 | 49
47 | 228 | 30 | 62 | 50 | 95.4 | 56 | 272 | 120.8 | 47 | 55 | 49 | 50 | 285 | 48 | 49 | 47 | 53 | 377 | 208 | 47 | 52 | 52 | 50 | 43 | 258 | 253 | 51 | 49 | 50 | 244 | 49 | 59 | 459.2 | 50 | 55 | 198.2 | 47 | 55 | 278 | 176 | 128.4 | 132.8 | 125.4 | 52 | 41 | 53 | 10797.6 | 46 | 42 | 49 | 50 | 53 | 48 | 43 | 55 | 204 | 188 | 116.2 | 293.8 | 222 | 171 | 45 | 47 | 470 | 50 | 48 | 55 | 52 | 194 | 235 | 240 | 50 | 214 | 246 | 423 | 49 | 51 | 53 | 92.2 | 58 | 58 | 231.2 | 48 | 216.6 | 47 | 235 | 45 | 48 | 47 | 55 | 160.2 | 186 | 50 | 43 | 193 | 47 | 252 | 259 | 53 | 44 | 10454.6 | 170 | 97.8 | 53 | 201.6 | 46 | 49 | 57 | 41 | 350 | 192 | 50 | 52 | 49 | 246 | 57 | 314.2 | 94.2 | 52 | 158 | 52 | 32 | 185 | 42 | 49 | 51 | 48 | 156 | 47 | 48 | 55 | 53 | 249 | 9449 | 57 | 54 | 261 | 733 | 202 | 86 | 57 | 192.6 | 58 | 51 | 54 | 99.4 | 47 | 151.4 | 234.8 | 357 | 237 | 202 | 54 | 234 | 52 | 51 | 211 | 45 | 58 | 213 | 51 | 327 | 233 | 77.6 | 58 | 50 | 370.4 | 55 | 212 | 1926.6 | 10731 | 51 | 47 | 189 | 57 | 269 | 10158.8 | 50 | 219 | 52 | 50 | 54 | 44 | 55 | 58 | 11545.2 | 51 | 46 | 9524 | 164 | 55 | 46 | 59 | 49 | 387 | 251 | 2320.4 | 11182 | 49
73.2 | 228 | 30 | 62 | 50 | 257 | 56 | 184 | 142.4 | 87 | 55 | 49 | 50 | 260.8 | 174 | 49 | 47 | 53 | 377 | 208 | 47 | 52 | 52 | 50 | 115.6 | 258 | 133.6 | 51 | 49 | 50 | 206.8 | 49 | 225 | 205.2 | 50 | 55 | 59 | 47 | 55 | 266.8 | 176 | 52 | 52 | 51 | 52 | 77.6 | 53 | 10730 | 46 | 116.4 | 49 | 50 | 53 | 48 | 43 | 55 | 204 | 188 | 211 | 130 | 188.6 | 51 | 45 | 47 | 426 | 50 | 48 | 160.6 | 52 | 194 | 125.6 | 240 | 50 | 214 | 246 | 404.4 | 139.8 | 51 | 53 | 47 | 58 | 58 | 276 | 48 | 55 | 47 | 235 | 45 | 48 | 47 | 138.6 | 51 | 186 | 50 | 43 | 193 | 47 | 252 | 177 | 187.4 | 44 | 10412 | 68.4 | 171 | 53 | 130.8 | 46 | 49 | 57 | 41 | 350 | 192 | 50 | 52 | 49 | 368.4 | 57 | 337 | 162 | 52 | 114.4 | 52 | 32 | 185 | 42 | 49 | 51 | 48 | 156 | 47 | 48 | 55 | 53 | 249 | 9449 | 57 | 54 | 96.2 | 573 | 106 | 51 | 57 | 171 | 58 | 51 | 54 | 202 | 47 | 44 | 354 | 155.4 | 124.8 | 244.4 | 242 | 234 | 52 | 51 | 144.2 | 45 | 58 | 213 | 51 | 249 | 233 | 56 | 58 | 50 | 400 | 55 | 212 | 488 | 10731 | 51 | 47 | 189 | 57 | 360.2 | 10034 | 50 | 111.6 | 52 | 90.2 | 54 | 44 | 55 | 58 | 11722 | 51 | 46 | 9524 | 164 | 55 | 46 | 59 | 49 | 3334.8 | 251 | 2410.4 | 11130 | 49
178 | 228 | 30 | 137 | 205 | 257 | 56 | 52 | 168 | 247 | 55 | 49 | 50 | 164 | 174 | 49 | 47 | 53 | 154.8 | 146 | 47 | 52 | 52 | 166 | 164 | 94.8 | 54 | 51 | 49 | 50 | 58 | 49 | 225 | 183 | 50 | 55 | 59 | 47 | 55 | 427 | 150.8 | 52 | 52 | 51 | 52 | 341 | 53 | 10730 | 213 | 228 | 49 | 71.8 | 53 | 82.2 | 43 | 55 | 204 | 188 | 211 | 90 | 55 | 51 | 45 | 47 | 370 | 50 | 48 | 187 | 213 | 137.2 | 234 | 90.4 | 50 | 214 | 168.8 | 125.8 | 276 | 51 | 53 | 47 | 58 | 58 | 276 | 48 | 55 | 47 | 53 | 45 | 48 | 47 | 264 | 51 | 130 | 50 | 43 | 193 | 47 | 130.2 | 54 | 221 | 44 | 10412 | 43 | 171 | 53 | 277 | 46 | 49 | 57 | 41 | 285.2 | 136 | 50 | 52 | 49 | 360.6 | 57 | 230.8 | 162 | 52 | 49 | 52 | 32 | 37 | 42 | 49 | 51 | 48 | 210.2 | 47 | 48 | 55 | 53 | 249 | 9449 | 57 | 54 | 55 | 485 | 42 | 51 | 57 | 75 | 176.4 | 51 | 54 | 202 | 47 | 44 | 354 | 54 | 50 | 308 | 242 | 87.6 | 52 | 51 | 44 | 45 | 58 | 114 | 51 | 208.4 | 159.8 | 56 | 58 | 50 | 197 | 55 | 87.2 | 564 | 10731 | 51 | 47 | 106.2 | 57 | 421 | 10034 | 50 | 40 | 52 | 251 | 54 | 44 | 136.6 | 58 | 11722 | 51 | 46 | 9524 | 164 | 55 | 46 | 59 | 49 | 3269 | 136.4 | 2417 | 10837 | 49
178 | 228 | 30 | 187 | 205 | 257 | 56 | 52 | 168 | 247 | 55 | 49 | 50 | 49 | 174 | 49 | 47 | 53 | 136.8 | 53 | 47 | 52 | 52 | 166 | 164 | 54 | 96 | 51 | 237 | 50 | 58 | 49 | 225 | 183 | 50 | 55 | 59 | 47 | 55 | 468 | 50 | 52 | 52 | 51 | 52 | 341 | 53 | 10730 | 213 | 228 | 155 | 159 | 221.8 | 219 | 43 | 55 | 72 | 76 | 297.4 | 90 | 55 | 51 | 45 | 47 | 330 | 50 | 48 | 187 | 213 | 52 | 234 | 53 | 198 | 42 | 53 | 83 | 276 | 51 | 53 | 47 | 58 | 58 | 296 | 48 | 55 | 47 | 53 | 45 | 48 | 47 | 264 | 51 | 46 | 50 | 43 | 137.8 | 47 | 49 | 54 | 221 | 44 | 10470.2 | 43 | 171 | 53 | 387 | 46 | 49 | 57 | 41 | 159.2 | 52 | 50 | 52 | 49 | 331.2 | 57 | 137.2 | 162 | 52 | 49 | 52 | 32 | 37 | 73 | 49 | 51 | 48 | 238 | 47 | 48 | 55 | 53 | 89 | 9449 | 57 | 54 | 55 | 421.4 | 42 | 51 | 57 | 51 | 206 | 51 | 54 | 202 | 47 | 44 | 354 | 54 | 50 | 190.4 | 242 | 51 | 52 | 51 | 44 | 45 | 282 | 48 | 110.6 | 46 | 50 | 56 | 58 | 50 | 197 | 55 | 156.8 | 1875 | 10731 | 51 | 47 | 51 | 57 | 293.8 | 10034 | 50 | 40 | 52 | 251 | 54 | 44 | 259 | 58 | 11633.6 | 51 | 46 | 9524 | 118.4 | 55 | 46 | 59 | 49 | 3317 | 60 | 2541 | 10837 | 49
178 | 52 | 30 | 187 | 205 | 257 | 85.6 | 52 | 142.4 | 247 | 55 | 49 | 50 | 49 | 123.6 | 49 | 90.2 | 53 | 273 | 53 | 47 | 52 | 52 | 166 | 164 | 87.2 | 159 | 51 | 237 | 50 | 58 | 49 | 225 | 255 | 50 | 55 | 59 | 47 | 142.2 | 556.8 | 50 | 52 | 52 | 51 | 135.2 | 341 | 53 | 10730 | 213 | 116.4 | 155 | 197.4 | 264 | 219 | 43 | 55 | 39 | 48 | 473.4 | 90 | 55 | 51 | 45 | 47 | 360.4 | 50 | 48 | 160.6 | 213 | 52 | 234 | 53 | 235 | 42 | 53 | 113 | 139.8 | 51 | 53 | 47 | 58 | 58 | 286.4 | 48 | 55 | 47 | 53 | 45 | 48 | 47 | 264 | 51 | 46 | 249 | 43 | 55 | 47 | 49 | 54 | 221 | 44 | 10509 | 43 | 73.4 | 242 | 467 | 46 | 49 | 57 | 41 | 35 | 52 | 50 | 52 | 49 | 414 | 57 | 46 | 71.6 | 81.8 | 49 | 52 | 32 | 37 | 197 | 49 | 51 | 48 | 238 | 145.4 | 48 | 55 | 53 | 49 | 9449 | 57 | 54 | 55 | 413.6 | 42 | 51 | 57 | 51 | 206 | 51 | 54 | 315.6 | 47 | 44 | 220 | 54 | 50 | 161 | 242 | 51 | 52 | 51 | 236 | 45 | 282 | 48 | 200 | 46 | 50 | 56 | 58 | 50 | 78.6 | 55 | 182 | 620 | 10731 | 51 | 47 | 51 | 57 | 209 | 10034 | 50 | 40 | 52 | 251 | 54 | 44 | 259 | 58 | 11501 | 51 | 46 | 9524 | 50 | 55 | 46 | 59 | 49 | 3353 | 60 | 787.2 | 10837 | 49
99.4 | 132.8 | 113.2 | 187 | 311.8 | 95.4 | 204 | 52 | 40 | 247 | 55 | 49 | 50 | 49 | 48 | 49 | 155 | 53 | 273 | 53 | 172.4 | 89.8 | 52 | 119.6 | 43 | 220 | 159 | 51 | 237 | 50 | 58 | 107.8 | 125.4 | 57 | 94.4 | 55 | 59 | 47 | 164 | 647 | 50 | 52 | 52 | 51 | 284 | 294.2 | 53 | 10730 | 213 | 42 | 155 | 351 | 264 | 219 | 43 | 55 | 39 | 88 | 361 | 102 | 55 | 51 | 45 | 89.2 | 495.8 | 50 | 48 | 55 | 213 | 52 | 234 | 53 | 235 | 42 | 53 | 50 | 214 | 51 | 53 | 47 | 58 | 58 | 152 | 48 | 55 | 290 | 53 | 130.6 | 48 | 47 | 264 | 51 | 46 | 249 | 43 | 55 | 116.6 | 49 | 54 | 153.8 | 44 | 10509 | 43 | 49 | 242 | 48 | 46 | 49 | 57 | 41 | 35 | 52 | 50 | 52 | 228 | 291.6 | 57 | 46 | 49 | 201 | 49 | 52 | 32 | 37 | 197 | 49 | 51 | 48 | 238 | 211 | 48 | 55 | 162 | 49 | 9449 | 169.8 | 54 | 55 | 44 | 42 | 51 | 57 | 51 | 206 | 51 | 54 | 213 | 47 | 44 | 56 | 54 | 50 | 76.2 | 129.2 | 51 | 52 | 51 | 236 | 45 | 282 | 48 | 309 | 46 | 50 | 56 | 58 | 50 | 49 | 55 | 182 | 101 | 10731 | 51 | 47 | 51 | 57 | 117.8 | 10034 | 62 | 40 | 52 | 251 | 75 | 44 | 259 | 58 | 11501 | 51 | 46 | 9524 | 50 | 55 | 46 | 59 | 138.6 | 55 | 60 | 932 | 10837 | 88
47 | 254 | 134 | 284 | 228 | 55 | 204 | 52 | 40 | 87 | 55 | 49 | 126 | 49 | 81.4 | 49 | 155 | 53 | 273 | 53 | 256 | 241 | 52 | 50 | 43 | 220 | 159 | 51 | 237 | 50 | 58 | 147 | 59 | 57 | 272 | 149.8 | 59 | 47 | 164 | 492.6 | 50 | 52 | 52 | 51 | 300 | 77.6 | 53 | 10730 | 112.8 | 42 | 112.6 | 285.6 | 362.8 | 219 | 43 | 55 | 119 | 100 | 389 | 767 | 55 | 51 | 45 | 258 | 648.8 | 50 | 48 | 55 | 116.4 | 52 | 89.2 | 53 | 235 | 42 | 53 | 50 | 214 | 51 | 53 | 47 | 58 | 58 | 152 | 48 | 55 | 336 | 53 | 259 | 48 | 47 | 55 | 51 | 46 | 249 | 43 | 55 | 163 | 72.6 | 54 | 53 | 44 | 10509 | 43 | 49 | 204.2 | 48 | 210 | 49 | 57 | 41 | 35 | 52 | 50 | 52 | 228 | 95.4 | 57 | 46 | 49 | 201 | 49 | 52 | 32 | 37 | 197 | 49 | 51 | 48 | 238 | 266.2 | 48 | 55 | 162 | 49 | 9449 | 245 | 165.6 | 55 | 44 | 195 | 51 | 57 | 51 | 87.6 | 51 | 54 | 176.6 | 47 | 44 | 56 | 54 | 50 | 55 | 54 | 51 | 52 | 51 | 236 | 45 | 282 | 48 | 309 | 46 | 50 | 56 | 180 | 50 | 49 | 55 | 156.8 | 57 | 10731 | 51 | 47 | 51 | 57 | 57 | 10034 | 287 | 40 | 52 | 90.2 | 89 | 44 | 259 | 58 | 11568.2 | 51 | 46 | 9524 | 185.2 | 55 | 46 | 59 | 273 | 55 | 60 | 1023 | 10837 | 244
47 | 287.4 | 134 | 234 | 228 | 55 | 204 | 52 | 40 | 47 | 55 | 49 | 145 | 49 | 358 | 49 | 155 | 53 | 273 | 53 | 256 | 241 | 52 | 50 | 173.2 | 153.6 | 75 | 51 | 124.2 | 50 | 58 | 147 | 59 | 147.6 | 272 | 213 | 59 | 91.8 | 142.2 | 407.4 | 84.6 | 52 | 52 | 117.6 | 300 | 41 | 53 | 10730 | 46 | 42 | 49 | 242 | 426.6 | 82.2 | 43 | 55 | 239 | 100 | 421 | 3257.6 | 55 | 51 | 248 | 258 | 493 | 50 | 48 | 55 | 52 | 52 | 53 | 53 | 161 | 42 | 53 | 50 | 214 | 51 | 53 | 47 | 58 | 58 | 92 | 162.6 | 55 | 356.4 | 53 | 283.4 | 48 | 47 | 55 | 51 | 46 | 249 | 43 | 158.8 | 163 | 167 | 157.8 | 53 | 44 | 10412 | 43 | 49 | 53 | 48 | 251 | 49 | 57 | 213 | 35 | 52 | 50 | 52 | 240.6 | 54 | 57 | 46 | 49 | 201 | 49 | 52 | 32 | 37 | 197 | 73.6 | 51 | 48 | 49 | 303 | 48 | 55 | 162 | 49 | 9449 | 245 | 240 | 55 | 72.4 | 195 | 51 | 57 | 51 | 58 | 51 | 54 | 31 | 47 | 44 | 56 | 114 | 57.2 | 55 | 54 | 51 | 52 | 51 | 236 | 45 | 147.6 | 48 | 371.2 | 46 | 66 | 56 | 180 | 50 | 49 | 55 | 56 | 57 | 10731 | 51 | 47 | 126.2 | 57 | 57 | 10034 | 298.2 | 40 | 52 | 50 | 54 | 44 | 55 | 58 | 11753 | 51 | 46 | 9594.2 | 219 | 55 | 136 | 59 | 273 | 55 | 60 | 939 | 10870.4 | 244
47 | 299.8 | 113.2 | 234 | 228 | 55 | 174.4 | 114.4 | 40 | 47 | 55 | 151 | 145 | 49 | 358 | 49 | 105 | 53 | 46 | 53 | 88.8 | 241 | 52 | 50 | 260 | 54 | 54 | 51 | 49 | 90 | 58 | 147 | 59 | 208 | 272 | 213 | 59 | 271 | 172.6 | 259 | 223 | 52 | 83 | 162 | 324 | 41 | 53 | 10730 | 46 | 42 | 49 | 242 | 300 | 48 | 43 | 55 | 239 | 80 | 594.6 | 3350.8 | 55 | 51 | 248 | 258 | 589 | 50 | 48 | 55 | 52 | 52 | 53 | 53 | 50 | 42 | 53 | 50 | 214 | 51 | 53 | 47 | 58 | 161.8 | 52 | 239 | 55 | 162 | 53 | 381 | 48 | 166.4 | 55 | 51 | 46 | 129.6 | 43 | 228 | 163 | 167 | 227 | 53 | 44 | 10412 | 68.4 | 49 | 153 | 48 | 251 | 49 | 57 | 256 | 35 | 52 | 169.4 | 52 | 101 | 54 | 57 | 46 | 49 | 171.2 | 49 | 52 | 32 | 37 | 73 | 172 | 51 | 48 | 49 | 270.2 | 48 | 55 | 118.4 | 49 | 9449 | 245 | 398.4 | 55 | 186 | 195 | 51 | 57 | 115.8 | 58 | 51 | 54 | 31 | 47 | 44 | 56 | 204 | 62 | 55 | 54 | 51 | 52 | 51 | 120.8 | 246 | 58 | 48 | 319.4 | 46 | 198 | 56 | 180 | 50 | 49 | 55 | 56 | 57 | 10731 | 51 | 47 | 239 | 57 | 57 | 10034 | 296.4 | 40 | 52 | 50 | 54 | 44 | 55 | 58 | 11753 | 51 | 84.8 | 9641 | 219 | 55 | 196 | 59 | 138.6 | 55 | 60 | 999 | 11004 | 244
47 | 219 | 171.2 | 234 | 192.4 | 55 | 56 | 156 | 40 | 47 | 55 | 151 | 126 | 49 | 358 | 131.8 | 229 | 53 | 46 | 53 | 47 | 241 | 52 | 50 | 260 | 54 | 54 | 51 | 49 | 250 | 58 | 49 | 59 | 208 | 272 | 213 | 93.8 | 271 | 251 | 259 | 223 | 128.4 | 207 | 162 | 168.8 | 41 | 53 | 10730 | 46 | 42 | 49 | 88.4 | 151.8 | 48 | 43 | 55 | 119 | 124 | 431.2 | 167 | 55 | 51 | 248 | 258 | 58 | 50 | 48 | 55 | 85.4 | 52 | 53 | 53 | 50 | 42 | 53 | 50 | 115 | 51 | 53 | 47 | 58 | 231 | 52 | 239 | 55 | 162 | 137.8 | 381 | 48 | 246 | 55 | 51 | 46 | 50 | 43 | 228 | 216.6 | 167 | 227 | 53 | 44 | 10412 | 170 | 49 | 178 | 48 | 126.4 | 49 | 57 | 256 | 78.2 | 52 | 249 | 52 | 49 | 54 | 160.2 | 190.8 | 49 | 52 | 49 | 52 | 32 | 37 | 42 | 172 | 51 | 48 | 49 | 139 | 48 | 55 | 53 | 49 | 9449 | 207.4 | 438 | 55 | 186 | 195 | 51 | 57 | 159 | 58 | 51 | 54 | 31 | 47 | 44 | 56 | 204 | 62 | 55 | 54 | 150 | 52 | 51 | 44 | 246 | 58 | 48 | 432 | 46 | 50 | 56 | 180 | 50 | 49 | 55 | 56 | 57 | 10731 | 51 | 140 | 239 | 57 | 57 | 10034 | 296.4 | 40 | 52 | 50 | 54 | 44 | 55 | 58 | 11736.2 | 51 | 143 | 9641 | 219 | 212 | 196 | 59 | 218.6 | 55 | 60 | 811 | 11004 | 244
47 | 219 | 383 | 130.8 | 50 | 55 | 56 | 156 | 242 | 47 | 95.6 | 151 | 50 | 95 | 362.8 | 187 | 229 | 53 | 46 | 53 | 47 | 89.8 | 52 | 50 | 260 | 54 | 54 | 51 | 49 | 250 | 58 | 49 | 101.8 | 230.2 | 94.4 | 181.4 | 233 | 271 | 251 | 344 | 153.8 | 243 | 207 | 162 | 200 | 41 | 53 | 10899 | 46 | 42 | 49 | 50 | 53 | 48 | 43 | 220 | 39 | 1368.4 | 404 | 167 | 55 | 51 | 248 | 173.2 | 58 | 50 | 48 | 55 | 219 | 92.4 | 53 | 53 | 50 | 42 | 53 | 50 | 49 | 51 | 53 | 47 | 58 | 231 | 52 | 86.2 | 176.2 | 70 | 265 | 167 | 48 | 246 | 55 | 116.2 | 46 | 50 | 43 | 228 | 259 | 96.2 | 88.6 | 53 | 44 | 10412 | 310.8 | 49 | 178 | 48 | 138 | 151 | 57 | 256 | 143 | 52 | 249 | 52 | 49 | 54 | 229 | 227 | 49 | 52 | 49 | 52 | 32 | 37 | 42 | 172 | 51 | 48 | 49 | 47 | 48 | 55 | 53 | 49 | 9449 | 57 | 326.4 | 55 | 186 | 42 | 51 | 125.8 | 231 | 58 | 89.8 | 54 | 31 | 47 | 223 | 56 | 204 | 76 | 55 | 54 | 150 | 52 | 51 | 44 | 246 | 58 | 48 | 269.6 | 46 | 50 | 56 | 58 | 50 | 161.2 | 55 | 180.8 | 57 | 10731 | 51 | 140 | 126.2 | 57 | 57 | 10034 | 174 | 40 | 326.6 | 50 | 54 | 44 | 55 | 58 | 11669 | 144.6 | 143 | 9641 | 83.8 | 212 | 196 | 232 | 261 | 55 | 60 | 791 | 10937.2 | 88
47 | 185.6 | 383 | 62 | 50 | 118 | 56 | 156 | 242 | 47 | 258 | 110.2 | 50 | 164 | 348.4 | 187 | 229 | 53 | 46 | 53 | 47 | 52 | 52 | 50 | 216.6 | 54 | 54 | 51 | 49 | 250 | 58 | 49 | 166 | 288.8 | 50 | 55 | 233 | 307.8 | 180.6 | 319 | 50 | 243 | 207 | 88.2 | 200 | 41 | 53 | 10899 | 46 | 42 | 49 | 50 | 53 | 48 | 43 | 286.4 | 39 | 100 | 53 | 99.2 | 55 | 51 | 149.8 | 47 | 58 | 50 | 48 | 55 | 219 | 254 | 53 | 53 | 50 | 42 | 53 | 86.8 | 49 | 51 | 53 | 47 | 58 | 231 | 52 | 48 | 257 | 47 | 265 | 93.8 | 48 | 246 | 55 | 214 | 46 | 50 | 43 | 193.4 | 259 | 49 | 177 | 53 | 44 | 10412 | 346 | 49 | 153 | 150 | 138 | 151 | 57 | 170 | 143 | 192 | 249 | 52 | 49 | 54 | 229 | 227 | 49 | 52 | 49 | 52 | 32 | 37 | 42 | 227.8 | 51 | 48 | 113.2 | 47 | 48 | 55 | 53 | 49 | 9449 | 57 | 252 | 55 | 157.6 | 42 | 156 | 229 | 279 | 58 | 148 | 54 | 31 | 47 | 223 | 56 | 144 | 208.8 | 55 | 54 | 150 | 52 | 51 | 44 | 246 | 58 | 180 | 229 | 46 | 50 | 56 | 58 | 50 | 236 | 55 | 212 | 259 | 10898 | 51 | 140 | 78.6 | 57 | 57 | 10034 | 120 | 40 | 397 | 50 | 54 | 44 | 55 | 58 | 11501 | 207 | 143 | 9570.8 | 50 | 212 | 214.8 | 232 | 261 | 55 | 60 | 779.2 | 10837 | 49
47 | 52 | 383 | 62 | 50 | 160 | 56 | 52 | 242 | 47 | 258 | 49 | 50 | 164 | 343 | 187 | 264.2 | 53 | 46 | 53 | 47 | 52 | 52 | 50 | 91.4 | 54 | 54 | 51 | 49 | 250 | 132.4 | 49 | 166 | 168 | 50 | 55 | 233 | 183.8 | 199 | 735.8 | 50 | 243 | 256.8 | 237 | 2831.8 | 41 | 53 | 10899 | 46 | 42 | 49 | 50 | 53 | 48 | 43 | 386 | 171 | 188 | 53 | 54 | 55 | 164 | 163 | 47 | 58 | 50 | 122 | 55 | 152.2 | 254 | 53 | 53 | 181.2 | 42 | 53 | 234 | 49 | 51 | 53 | 160 | 58 | 127.2 | 52 | 48 | 257 | 47 | 137.8 | 45 | 48 | 206.2 | 55 | 214 | 46 | 50 | 43 | 55 | 259 | 49 | 259 | 53 | 44 | 10582.4 | 269.8 | 49 | 53 | 150 | 150 | 151 | 57 | 41 | 143 | 192 | 209.2 | 52 | 88 | 54 | 229 | 227 | 49 | 52 | 49 | 52 | 164 | 37 | 42 | 211 | 51 | 48 | 156 | 47 | 48 | 55 | 53 | 169 | 9449 | 57 | 172.8 | 55 | 44 | 138 | 226 | 229 | 171 | 58 | 148 | 54 | 31 | 65.2 | 223 | 56 | 54 | 343.2 | 55 | 54 | 110.4 | 52 | 51 | 44 | 125.4 | 58 | 213 | 229 | 46 | 50 | 56 | 58 | 50 | 236 | 55 | 212 | 259 | 10898 | 51 | 102.8 | 272.2 | 57 | 141.8 | 10233.8 | 149.8 | 40 | 397 | 50 | 54 | 44 | 55 | 58 | 11501 | 207 | 65.4 | 9524 | 118.4 | 212 | 257 | 197.4 | 261 | 55 | 60 | 799.4 | 10984 | 49
47 | 228 | 319 | 62 | 50 | 160 | 56 | 52 | 242 | 47 | 258 | 49 | 50 | 164 | 335.8 | 104.2 | 259.4 | 53 | 46 | 177 | 47 | 52 | 52 | 50 | 164 | 54 | 213.2 | 161 | 49 | 90 | 244 | 49 | 210 | 168 | 50 | 55 | 233 | 139 | 199 | 1245 | 75.2 | 243 | 254 | 237 | 3622 | 41 | 53 | 10899 | 46 | 42 | 49 | 50 | 53 | 48 | 43 | 386 | 204 | 208 | 211 | 54 | 55 | 164 | 163 | 47 | 58 | 50 | 233 | 55 | 52 | 173.2 | 53 | 53 | 214 | 145.2 | 53 | 425.6 | 49 | 51 | 53 | 160 | 58 | 58 | 52 | 48 | 257 | 93 | 89.4 | 45 | 48 | 47 | 55 | 382.2 | 46 | 50 | 43 | 55 | 174.2 | 49 | 259 | 53 | 44 | 10625 | 219 | 97.8 | 53 | 150 | 186 | 110.2 | 57 | 41 | 56.6 | 192 | 50 | 52 | 244 | 176.4 | 194.6 | 268.6 | 49 | 52 | 70.8 | 52 | 164 | 37 | 42 | 211 | 51 | 48 | 156 | 47 | 48 | 55 | 53 | 249 | 9449 | 57 | 54 | 255.8 | 84 | 202 | 226 | 352 | 171 | 58 | 148 | 54 | 31 | 232.8 | 223 | 56 | 54 | 418 | 143.2 | 54 | 51 | 52 | 51 | 44 | 45 | 58 | 213 | 122.2 | 46 | 93.2 | 56 | 58 | 50 | 140 | 55 | 212 | 259 | 10898 | 51 | 47 | 293 | 57 | 269 | 10409 | 173 | 40 | 397 | 50 | 54 | 44 | 55 | 58 | 11501 | 207 | 46 | 9524 | 164 | 117.8 | 257 | 59 | 176.2 | 426 | 98.2 | 645 | 11182 | 49
99.4 | 228 | 30 | 62 | 50 | 160 | 56 | 140 | 248.8 | 47 | 258 | 49 | 85.4 | 96.2 | 431.8 | 49 | 223 | 53 | 46 | 208 | 47 | 52 | 52 | 50 | 164 | 54 | 253 | 161 | 49 | 50 | 244 | 49 | 160.4 | 101.4 | 50 | 55 | 93.8 | 139 | 199 | 473 | 176 | 52 | 254 | 237 | 3643 | 41 | 53 | 10797.6 | 46 | 42 | 49 | 50 | 53 | 48 | 43 | 287 | 204 | 208 | 211 | 54 | 55 | 164 | 163 | 47 | 58 | 50 | 233 | 55 | 52 | 52 | 53 | 53 | 214 | 214 | 53 | 485.4 | 49 | 51 | 53 | 160 | 58 | 58 | 92 | 120.6 | 216.6 | 121 | 235 | 45 | 48 | 47 | 55 | 338 | 46 | 50 | 43 | 55 | 47 | 49 | 259 | 53 | 44 | 10753 | 148.6 | 171 | 53 | 109.2 | 138 | 49 | 57 | 41 | 35 | 136 | 50 | 52 | 244 | 207 | 57 | 266.2 | 116.8 | 52 | 158 | 52 | 164 | 125.8 | 42 | 211 | 51 | 48 | 156 | 47 | 48 | 147 | 53 | 358.6 | 9449 | 57 | 54 | 303 | 144 | 202 | 226 | 352 | 99 | 58 | 70.4 | 54 | 31 | 296 | 115.6 | 56 | 134.4 | 395.8 | 202 | 54 | 197.4 | 52 | 86.4 | 44 | 45 | 58 | 213 | 51 | 46 | 158 | 56 | 58 | 50 | 339.4 | 55 | 87.2 | 281 | 10898 | 51 | 47 | 293 | 57 | 269 | 10409 | 253.8 | 40 | 192.8 | 50 | 54 | 44 | 55 | 58 | 11501 | 175.8 | 46 | 9524 | 164 | 55 | 257 | 59 | 49 | 409.6 | 251 | 593 | 11182 | 49
178 | 228 | 30 | 62 | 50 | 282.4 | 56 | 272 | 168 | 47 | 95.6 | 49 | 227 | 170 | 174 | 49 | 152.6 | 53 | 46 | 208 | 47 | 52 | 52 | 50 | 164 | 54 | 253 | 161 | 49 | 50 | 244 | 49 | 163 | 57 | 50 | 55 | 59 | 65.4 | 112.6 | 608.6 | 176 | 52 | 254 | 237 | 3532.6 | 187.4 | 53 | 10730 | 46 | 42 | 49 | 50 | 93.8 | 177 | 43 | 154.6 | 204 | 216 | 211 | 54 | 55 | 118.8 | 92.2 | 47 | 58 | 50 | 233 | 242 | 52 | 52 | 89.2 | 53 | 214 | 214 | 53 | 375 | 49 | 51 | 53 | 114.8 | 58 | 58 | 241.6 | 169 | 55 | 183 | 235 | 45 | 48 | 47 | 55 | 338 | 46 | 50 | 43 | 193 | 47 | 49 | 218 | 53 | 44 | 10690 | 43 | 171 | 53 | 48 | 46 | 49 | 57 | 41 | 35 | 52 | 50 | 52 | 244 | 207 | 57 | 337 | 162 | 52 | 158 | 52 | 164 | 185 | 42 | 81.4 | 51 | 48 | 49 | 47 | 48 | 170 | 53 | 386 | 9449 | 57 | 54 | 261 | 144 | 202 | 191 | 180 | 51 | 58 | 51 | 54 | 31 | 296 | 44 | 56 | 255 | 307 | 202 | 54 | 234 | 52 | 228 | 44 | 45 | 58 | 147 | 110.6 | 46 | 158 | 56 | 58 | 50 | 328.6 | 55 | 156.8 | 247.8 | 10797.8 | 51 | 47 | 244.6 | 57 | 269 | 10493 | 50 | 111.6 | 52 | 50 | 54 | 44 | 55 | 58 | 11501 | 51 | 46 | 9524 | 164 | 55 | 172.6 | 59 | 49 | 392.8 | 251 | 625 | 11182 | 49
178 | 228 | 30 | 62 | 50 | 444 | 56 | 272 | 168 | 47 | 55 | 49 | 227 | 170 | 174 | 49 | 90.2 | 53 | 46 | 208 | 47 | 52 | 52 | 50 | 67.2 | 54 | 253 | 117 | 86.6 | 50 | 244 | 68.6 | 205.4 | 57 | 50 | 55 | 143 | 47 | 55 | 740.2 | 176 | 52 | 254 | 88.2 | 903 | 341 | 130.2 | 10730 | 46 | 42 | 155 | 50 | 155 | 177 | 43 | 55 | 138 | 116 | 211 | 54 | 55 | 51 | 45 | 47 | 58 | 50 | 233 | 242 | 148.6 | 52 | 379.6 | 53 | 82.8 | 214 | 53 | 375 | 49 | 51 | 53 | 47 | 58 | 58 | 376 | 169 | 55 | 195 | 235 | 45 | 48 | 47 | 180.4 | 317 | 130 | 50 | 43 | 193 | 47 | 49 | 54 | 120.2 | 44 | 10690 | 43 | 171 | 53 | 48 | 46 | 49 | 57 | 41 | 242 | 52 | 50 | 52 | 244 | 207 | 57 | 291.4 | 162 | 52 | 158 | 52 | 32 | 185 | 42 | 49 | 51 | 48 | 49 | 47 | 48 | 170 | 140.2 | 346 | 9449 | 57 | 54 | 261 | 144 | 170 | 51 | 180 | 51 | 58 | 51 | 54 | 31 | 115 | 44 | 56 | 255 | 269.6 | 202 | 54 | 234 | 52 | 228 | 44 | 45 | 58 | 48 | 309 | 208.4 | 158 | 56 | 58 | 50 | 412.2 | 55 | 182 | 167 | 10731 | 51 | 47 | 51 | 57 | 269 | 10358 | 50 | 219 | 52 | 50 | 54 | 44 | 55 | 58 | 11501 | 51 | 46 | 9524 | 50 | 55 | 46 | 59 | 49 | 352 | 251 | 500.2 | 11078 | 49
178 | 122.4 | 30 | 62 | 50 | 406.6 | 56 | 272 | 116.8 | 247 | 2826 | 49 | 303 | 170 | 148.8 | 73 | 155 | 53 | 46 | 84 | 47 | 52 | 52 | 50 | 43 | 54 | 194.4 | 51 | 237 | 50 | 58 | 147 | 225 | 57 | 50 | 55 | 341 | 47 | 55 | 617 | 100.4 | 54.4 | 52 | 51 | 52 | 341 | 451 | 10730 | 46 | 42 | 155 | 50 | 155 | 177 | 43 | 131 | 39 | 188 | 53 | 54 | 55 | 51 | 45 | 47 | 58 | 50 | 48 | 242 | 213 | 52 | 416 | 90.4 | 50 | 179.6 | 53 | 251.8 | 94.4 | 51 | 53 | 47 | 58 | 58 | 376 | 169 | 55 | 47 | 235 | 45 | 48 | 47 | 264 | 123.8 | 186 | 50 | 43 | 193 | 47 | 72.6 | 54 | 221 | 136.4 | 10690 | 43 | 73.4 | 53 | 48 | 46 | 49 | 286.2 | 41 | 242 | 52 | 50 | 52 | 88 | 84.6 | 57 | 223 | 162 | 52 | 92.6 | 52 | 32 | 185 | 42 | 49 | 51 | 48 | 49 | 47 | 48 | 147 | 194.2 | 186 | 9449 | 57 | 54 | 178.6 | 64 | 42 | 51 | 57 | 51 | 176.4 | 51 | 54 | 31 | 47 | 44 | 74.6 | 255 | 156 | 113.8 | 129.2 | 234 | 52 | 228 | 44 | 45 | 70 | 48 | 309 | 249 | 148.2 | 164 | 58 | 50 | 400 | 55 | 282 | 167 | 10731 | 51 | 47 | 395 | 57 | 57 | 10182.8 | 50 | 219 | 52 | 50 | 54 | 44 | 55 | 58 | 11501 | 51 | 98 | 9524 | 50 | 55 | 46 | 59 | 49 | 55 | 316.6 | 481.6 | 10880 | 49
73.2 | 52 | 30 | 62 | 174 | 257 | 85.6 | 272 | 40 | 247 | 2236.2 | 49 | 322 | 145.8 | 48 | 149 | 155 | 53 | 273 | 53 | 47 | 52 | 52 | 119.6 | 43 | 54 | 159 | 51 | 237 | 50 | 58 | 147 | 225 | 57 | 50 | 55 | 3392 | 47 | 55 | 547.4 | 50 | 67.6 | 52 | 51 | 52 | 365 | 451 | 10730 | 46 | 42 | 155 | 137.2 | 155 | 125.4 | 43 | 150 | 39 | 188 | 53 | 54 | 55 | 165 | 45 | 61 | 58 | 50 | 48 | 242 | 213 | 52 | 416 | 240 | 50 | 42 | 53 | 50 | 276 | 51 | 53 | 47 | 58 | 58 | 296 | 48 | 55 | 47 | 89.4 | 69 | 48 | 47 | 264 | 51 | 186 | 50 | 43 | 193 | 47 | 167 | 54 | 221 | 298 | 10595.6 | 43 | 49 | 53 | 48 | 46 | 49 | 235 | 41 | 242 | 52 | 50 | 52 | 49 | 54 | 57 | 116.8 | 49 | 81.8 | 49 | 52 | 32 | 96.2 | 42 | 73.6 | 51 | 48 | 49 | 47 | 48 | 55 | 323 | 76.4 | 9449 | 57 | 54 | 55 | 44 | 42 | 51 | 57 | 51 | 206 | 51 | 54 | 133.6 | 47 | 44 | 313 | 255 | 156 | 55 | 242 | 160.8 | 52 | 228 | 44 | 45 | 218 | 48 | 309 | 327 | 333 | 164 | 58 | 50 | 281.6 | 55 | 496.8 | 101 | 10731 | 51 | 47 | 731 | 57 | 87.4 | 10118 | 50 | 111.6 | 52 | 50 | 54 | 44 | 55 | 58 | 11501 | 51 | 150 | 9524 | 50 | 55 | 46 | 59 | 49 | 55 | 262.2 | 564.8 | 10837 | 49
47 | 52 | 30 | 62 | 311.8 | 257 | 204 | 52 | 40 | 247 | 55 | 49 | 180.4 | 49 | 48 | 49 | 155 | 53 | 273 | 53 | 47 | 52 | 52 | 166 | 43 | 186.8 | 159 | 51 | 237 | 50 | 58 | 147 | 225 | 57 | 50 | 55 | 3419 | 47 | 142.2 | 514 | 50 | 52 | 52 | 51 | 52 | 221 | 451 | 10730 | 46 | 79.2 | 112.6 | 159 | 157.8 | 48 | 43 | 150 | 39 | 190.4 | 53 | 54 | 55 | 241 | 45 | 267.6 | 58 | 50 | 48 | 129.8 | 213 | 52 | 416 | 240 | 50 | 42 | 53 | 50 | 276 | 51 | 53 | 47 | 58 | 58 | 276 | 48 | 55 | 47 | 53 | 260.4 | 48 | 47 | 264 | 51 | 186 | 129.6 | 43 | 55 | 47 | 167 | 54 | 221 | 158 | 10412 | 68.4 | 49 | 242 | 48 | 46 | 49 | 57 | 41 | 242 | 52 | 50 | 52 | 49 | 54 | 57 | 46 | 49 | 201 | 49 | 52 | 32 | 37 | 42 | 172 | 51 | 48 | 49 | 112.6 | 48 | 55 | 301.2 | 49 | 9449 | 207.4 | 54 | 55 | 44 | 42 | 51 | 57 | 51 | 206 | 51 | 54 | 202 | 47 | 44 | 354 | 54 | 120 | 55 | 242 | 51 | 52 | 86.4 | 44 | 45 | 198.6 | 48 | 205.8 | 444 | 333 | 164 | 58 | 50 | 252 | 55 | 56 | 57 | 10731 | 51 | 47 | 211 | 57 | 209 | 10034 | 50 | 40 | 52 | 50 | 54 | 44 | 55 | 58 | 11501 | 51 | 242 | 9524 | 185.2 | 55 | 46 | 59 | 49 | 55 | 224 | 582.4 | 10837 | 49
47 | 340.2 | 92.4 | 62 | 383 | 95.4 | 204 | 52 | 40 | 247 | 55 | 49 | 126 | 49 | 48 | 49 | 68.6 | 53 | 273 | 53 | 168.8 | 52 | 52 | 166 | 43 | 220 | 159 | 51 | 237 | 50 | 58 | 88.2 | 225 | 57 | 138.8 | 55 | 3333.8 | 47 | 164 | 385.2 | 50 | 52 | 83 | 117.6 | 52 | 41 | 373.8 | 10730 | 46 | 228 | 49 | 159 | 264 | 48 | 43 | 131 | 39 | 104 | 53 | 54 | 55 | 241 | 45 | 482.8 | 58 | 50 | 48 | 187 | 180.8 | 52 | 125.6 | 240 | 50 | 42 | 53 | 50 | 185.2 | 51 | 53 | 47 | 58 | 58 | 52 | 48 | 55 | 47 | 53 | 308.8 | 48 | 47 | 222.2 | 51 | 102 | 249 | 43 | 55 | 47 | 167 | 54 | 221 | 158 | 10412 | 170 | 49 | 242 | 48 | 128 | 49 | 57 | 41 | 117.8 | 52 | 50 | 52 | 49 | 95.4 | 57 | 46 | 49 | 201 | 49 | 52 | 32 | 37 | 42 | 172 | 51 | 48 | 200.2 | 211 | 48 | 55 | 214 | 49 | 9449 | 245 | 54 | 55 | 44 | 164.4 | 51 | 57 | 51 | 206 | 51 | 54 | 202 | 47 | 44 | 354 | 54 | 120 | 55 | 242 | 51 | 52 | 51 | 44 | 45 | 1555.2 | 48 | 51 | 362.8 | 353 | 120.8 | 58 | 50 | 252 | 55 | 56 | 57 | 10731 | 51 | 47 | 247 | 57 | 209 | 10034 | 50 | 40 | 52 | 50 | 54 | 44 | 55 | 58 | 11551.4 | 51 | 286 | 9570.8 | 219 | 55 | 46 | 59 | 49 | 55 | 224 | 559.2 | 10837 | 49
217 | 421 | 134 | 62 | 383 | 55 | 204 | 52 | 40 | 127 | 55 | 49 | 50 | 49 | 114.8 | 49 | 47 | 53 | 312 | 53 | 250 | 52 | 52 | 166 | 260 | 220 | 96 | 51 | 86.6 | 50 | 58 | 78.6 | 59 | 79.2 | 272 | 55 | 3326 | 271 | 164 | 47 | 50 | 52 | 207 | 162 | 52 | 41 | 135 | 10730 | 46 | 228 | 49 | 137.2 | 264 | 48 | 43 | 55 | 39 | 188 | 233 | 54 | 55 | 241 | 45 | 485 | 58 | 50 | 48 | 187 | 52 | 52 | 53 | 240 | 50 | 42 | 130.2 | 50 | 49 | 51 | 53 | 47 | 58 | 58 | 52 | 48 | 55 | 290 | 53 | 45 | 48 | 47 | 55 | 51 | 46 | 249 | 43 | 55 | 47 | 258.6 | 54 | 53 | 44 | 10412 | 170 | 49 | 204.2 | 48 | 251 | 49 | 57 | 41 | 35 | 52 | 50 | 52 | 49 | 261 | 57 | 46 | 49 | 201 | 49 | 52 | 32 | 37 | 42 | 172 | 51 | 48 | 238 | 211 | 48 | 55 | 214 | 49 | 9449 | 245 | 91.2 | 55 | 157.6 | 195 | 51 | 57 | 51 | 87.6 | 51 | 54 | 202 | 47 | 44 | 298.2 | 54 | 120 | 55 | 242 | 110.4 | 52 | 51 | 211 | 45 | 133 | 48 | 51 | 124 | 433 | 56 | 58 | 50 | 49 | 55 | 56 | 57 | 10731 | 51 | 47 | 223 | 57 | 209 | 10034 | 50 | 40 | 52 | 210.8 | 54 | 44 | 55 | 58 | 11585 | 51 | 1191.6 | 9641 | 219 | 155 | 76 | 59 | 93.8 | 55 | 158.4 | 708.8 | 10837 | 49
217 | 421 | 134 | 62 | 259 | 55 | 174.4 | 52 | 40 | 47 | 55 | 49 | 50 | 49 | 215 | 49 | 47 | 53 | 331.8 | 53 | 250 | 52 | 52 | 50 | 260 | 94.8 | 54 | 51 | 49 | 50 | 58 | 197 | 59 | 168 | 272 | 55 | 259 | 271 | 142.2 | 47 | 50 | 52 | 207 | 162 | 176.8 | 41 | 53 | 10730 | 79.4 | 153.6 | 49 | 50 | 264 | 48 | 43 | 55 | 59.2 | 205.6 | 245 | 54 | 222 | 203 | 45 | 438 | 58 | 50 | 48 | 187 | 52 | 52 | 53 | 90.4 | 50 | 42 | 246 | 50 | 49 | 51 | 53 | 47 | 58 | 58 | 52 | 200.8 | 55 | 382 | 53 | 167 | 48 | 47 | 55 | 51 | 46 | 249 | 43 | 158.8 | 47 | 252 | 54 | 53 | 44 | 10412 | 170 | 49 | 53 | 48 | 251 | 49 | 57 | 41 | 35 | 52 | 50 | 52 | 49 | 261 | 57 | 46 | 49 | 171.2 | 49 | 52 | 32 | 37 | 42 | 98.2 | 51 | 48 | 238 | 211 | 48 | 55 | 85.2 | 49 | 9449 | 245 | 240 | 55 | 186 | 195 | 51 | 57 | 51 | 58 | 51 | 54 | 99.4 | 47 | 44 | 179 | 54 | 120 | 55 | 54 | 150 | 52 | 51 | 211 | 45 | 322.4 | 48 | 51 | 46 | 286.6 | 56 | 58 | 50 | 49 | 55 | 56 | 57 | 10731 | 219 | 84.2 | 151 | 57 | 178.6 | 10034 | 251 | 40 | 52 | 251 | 54 | 44 | 55 | 58 | 11585 | 51 | 2568.8 | 9641 | 219 | 155 | 196 | 59 | 273 | 55 | 60 | 752 | 10837 | 49
217 | 259.4 | 134 | 62 | 192.4 | 139 | 56 | 52 | 40 | 47 | 55 | 49 | 50 | 49 | 215 | 49 | 47 | 53 | 241 | 53 | 250 | 52 | 52 | 50 | 260 | 258 | 54 | 51 | 49 | 50 | 58 | 197 | 59 | 168 | 272 | 55 | 198.2 | 271 | 55 | 47 | 50 | 52 | 207 | 162 | 260 | 41 | 53 | 10730 | 213 | 42 | 49 | 50 | 264 | 48 | 43 | 55 | 180 | 212 | 303 | 54 | 222 | 51 | 45 | 258 | 58 | 50 | 48 | 134.2 | 52 | 52 | 53 | 53 | 50 | 42 | 246 | 50 | 148 | 51 | 53 | 47 | 58 | 58 | 52 | 239 | 55 | 356.4 | 95.4 | 167 | 48 | 47 | 55 | 51 | 46 | 249 | 43 | 228 | 47 | 252 | 54 | 53 | 44 | 10412 | 93.8 | 49 | 53 | 48 | 128 | 49 | 57 | 41 | 35 | 164 | 50 | 52 | 49 | 178.2 | 57 | 46 | 49 | 52 | 49 | 52 | 32 | 37 | 65.2 | 49 | 51 | 48 | 238 | 211 | 48 | 55 | 53 | 49 | 9449 | 169.8 | 240 | 55 | 186 | 195 | 51 | 57 | 51 | 58 | 51 | 54 | 31 | 47 | 44 | 56 | 54 | 120 | 55 | 54 | 150 | 52 | 51 | 211 | 45 | 282 | 48 | 213.4 | 46 | 250 | 56 | 58 | 50 | 49 | 55 | 56 | 57 | 10731 | 219 | 140 | 183 | 57 | 57 | 10034 | 251 | 40 | 52 | 251 | 54 | 44 | 55 | 58 | 11585 | 51 | 143 | 9641 | 83.8 | 186.4 | 196 | 59 | 357.8 | 55 | 60 | 259 | 10837 | 49
217 | 52 | 223 | 62 | 50 | 160 | 56 | 93.6 | 80.4 | 47 | 55 | 49 | 50 | 49 | 215 | 49 | 47 | 53 | 163 | 53 | 209.4 | 52 | 52 | 50 | 260 | 258 | 54 | 51 | 49 | 107.6 | 58 | 197 | 59 | 168 | 272 | 55 | 233 | 307.8 | 55 | 47 | 50 | 52 | 176 | 51 | 260 | 41 | 53 | 10730 | 213 | 42 | 49 | 50 | 151.8 | 82.2 | 43 | 55 | 340 | 311 | 335 | 54 | 222 | 51 | 45 | 173.6 | 58 | 50 | 48 | 55 | 118.8 | 52 | 53 | 53 | 198 | 42 | 246 | 50 | 214 | 51 | 53 | 47 | 58 | 58 | 52 | 239 | 55 | 162 | 265 | 167 | 48 | 47 | 55 | 51 | 46 | 50 | 43 | 228 | 131.8 | 252 | 54 | 53 | 44 | 10412 | 43 | 49 | 53 | 48 | 46 | 49 | 57 | 213 | 35 | 192 | 249 | 52 | 49 | 54 | 57 | 46 | 49 | 52 | 49 | 52 | 32 | 37 | 251 | 49 | 51 | 48 | 162.4 | 47 | 48 | 55 | 53 | 49 | 9449 | 57 | 319.2 | 55 | 186 | 72.6 | 51 | 57 | 51 | 58 | 179 | 54 | 31 | 47 | 44 | 56 | 115.2 | 142.2 | 55 | 54 | 150 | 52 | 51 | 211 | 45 | 282 | 48 | 254 | 46 | 360 | 56 | 58 | 50 | 49 | 55 | 212 | 57 | 10797.8 | 219 | 140 | 286.2 | 57 | 57 | 10034 | 251 | 40 | 52 | 251 | 54 | 44 | 218.2 | 58 | 11501 | 51 | 249.8 | 9594.2 | 50 | 312 | 196 | 59 | 395.4 | 55 | 60 | 259 | 10903.8 | 49
115 | 52 | 223 | 62 | 50 | 160 | 56 | 156 | 242 | 47 | 217.4 | 49 | 50 | 118 | 265.4 | 49 | 47 | 53 | 46 | 53 | 256 | 52 | 52 | 50 | 129.8 | 258 | 54 | 161 | 49 | 254.2 | 58 | 197 | 59 | 222.2 | 50 | 55 | 233 | 228.6 | 55 | 47 | 176 | 52 | 52 | 51 | 260 | 41 | 53 | 10730 | 213 | 42 | 49 | 165.2 | 300 | 219 | 43 | 55 | 340 | 390.6 | 567 | 54 | 222 | 51 | 45 | 47 | 58 | 50 | 48 | 55 | 219 | 274.8 | 53 | 53 | 235 | 42 | 246 | 173.2 | 369 | 51 | 53 | 47 | 58 | 161.8 | 52 | 48 | 216.6 | 139 | 265 | 118.2 | 48 | 47 | 55 | 51 | 46 | 50 | 43 | 228 | 259 | 170.8 | 54 | 53 | 44 | 10412 | 43 | 49 | 53 | 48 | 46 | 49 | 57 | 256 | 35 | 192 | 249 | 52 | 49 | 54 | 57 | 227 | 49 | 52 | 49 | 52 | 32 | 37 | 313 | 49 | 51 | 48 | 49 | 83.8 | 48 | 147 | 53 | 49 | 9449 | 57 | 400.8 | 55 | 72.4 | 42 | 51 | 91.4 | 51 | 58 | 269.2 | 54 | 31 | 47 | 44 | 56 | 216 | 1014.4 | 55 | 54 | 51 | 52 | 51 | 44 | 246 | 282 | 48 | 254 | 46 | 500 | 56 | 58 | 50 | 49 | 55 | 212 | 57 | 10898 | 219 | 140 | 264.2 | 57 | 57 | 10034 | 251 | 40 | 157.6 | 170.6 | 54 | 44 | 259 | 58 | 11501 | 51 | 321 | 9524 | 216.6 | 212 | 106 | 128.2 | 261 | 55 | 60 | 175.8 | 11004 | 49
47 | 52 | 223 | 96.4 | 50 | 139 | 56 | 156 | 242 | 47 | 258 | 110.2 | 50 | 164 | 174 | 49 | 47 | 53 | 46 | 53 | 256 | 52 | 52 | 50 | 67.2 | 258 | 54 | 161 | 49 | 567 | 58 | 78.6 | 80.4 | 208 | 50 | 55 | 233 | 139 | 55 | 47 | 176 | 52 | 52 | 51 | 218.4 | 41 | 53 | 10763.8 | 213 | 42 | 49 | 242 | 300 | 219 | 43 | 154 | 199.4 | 562.2 | 662 | 76.6 | 55 | 51 | 45 | 47 | 58 | 50 | 48 | 55 | 219 | 396 | 53 | 53 | 235 | 110.8 | 53 | 204 | 392 | 51 | 53 | 47 | 58 | 231 | 52 | 48 | 257 | 47 | 180.2 | 45 | 48 | 166.4 | 55 | 196.6 | 46 | 50 | 43 | 193.4 | 259 | 49 | 54 | 53 | 44 | 10539.8 | 219 | 49 | 128 | 88.8 | 46 | 49 | 57 | 256 | 35 | 164 | 249 | 52 | 166 | 54 | 160.2 | 227 | 49 | 52 | 49 | 52 | 111.2 | 37 | 313 | 49 | 51 | 48 | 49 | 139 | 48 | 170 | 53 | 249 | 9449 | 57 | 252 | 96.2 | 44 | 138 | 51 | 327.4 | 51 | 58 | 308 | 54 | 67.4 | 83.4 | 44 | 56 | 306 | 839.4 | 55 | 54 | 51 | 52 | 51 | 44 | 246 | 237.2 | 48 | 51 | 46 | 500 | 56 | 155.6 | 50 | 167.4 | 55 | 262.4 | 57 | 10898 | 118.2 | 65.6 | 377 | 57 | 184.2 | 10097 | 130.4 | 40 | 228 | 50 | 54 | 44 | 259 | 58 | 11501 | 51 | 243.4 | 9524 | 1354.2 | 212 | 46 | 232 | 261 | 55 | 60 | 51 | 11004 | 127
47 | 52 | 223 | 234 | 50 | 55 | 56 | 156 | 242 | 47 | 258 | 151 | 50 | 164 | 174 | 49 | 192.6 | 53 | 46 | 177 | 214.2 | 52 | 52 | 50 | 164 | 94.8 | 54 | 161 | 49 | 579 | 58 | 49 | 166 | 208 | 50 | 181.4 | 163.4 | 139 | 141.4 | 142 | 314.4 | 52 | 213.6 | 237 | 65 | 41 | 53 | 10899 | 79.4 | 42 | 49 | 242 | 151.8 | 219 | 43 | 220 | 39 | 575 | 211 | 167 | 55 | 51 | 45 | 47 | 58 | 50 | 48 | 55 | 118.8 | 396 | 53 | 53 | 235 | 214 | 53 | 204 | 407 | 51 | 53 | 47 | 58 | 231 | 52 | 48 | 257 | 47 | 162.2 | 45 | 48 | 246 | 55 | 233 | 46 | 50 | 43 | 55 | 259 | 49 | 397.4 | 53 | 44 | 10625 | 219 | 146.6 | 178 | 150 | 46 | 69.4 | 57 | 256 | 35 | 52 | 249 | 52 | 279.8 | 54 | 229 | 404 | 49 | 52 | 49 | 52 | 164 | 66.6 | 243.4 | 49 | 51 | 48 | 49 | 139 | 48 | 170 | 53 | 331.2 | 9449 | 57 | 252 | 261 | 44 | 202 | 51 | 352 | 115.8 | 58 | 148 | 54 | 213 | 138 | 44 | 56 | 306 | 579 | 55 | 54 | 51 | 52 | 51 | 44 | 246 | 58 | 48 | 72.8 | 46 | 440 | 56 | 180 | 50 | 197 | 55 | 338 | 101 | 10898 | 51 | 47 | 558 | 57 | 269 | 10139 | 50 | 40 | 397 | 50 | 54 | 44 | 259 | 58 | 11568.2 | 51 | 224 | 9524 | 258 | 212 | 46 | 232 | 261 | 55 | 60 | 51 | 10903.8 | 244
151.8 | 52 | 107.2 | 234 | 50 | 55 | 56 | 204.8 | 242 | 47 | 258 | 151 | 50 | 164 | 174 | 49 | 229 | 53 | 46 | 208 | 47 | 52 | 52 | 50 | 164 | 54 | 54 | 553.8 | 49 | 563 | 58 | 49 | 166 | 208 | 50 | 213 | 59 | 65.4 | 199 | 142 | 298.6 | 204.8 | 254 | 237 | 65 | 41 | 53 | 10899 | 46 | 42 | 49 | 242 | 53 | 296.4 | 43 | 220 | 39 | 479 | 211 | 167 | 55 | 51 | 207.4 | 47 | 58 | 50 | 48 | 55 | 52 | 274.8 | 53 | 53 | 161 | 214 | 53 | 204 | 276 | 51 | 53 | 160 | 58 | 231 | 52 | 72.2 | 257 | 47 | 235 | 45 | 48 | 246 | 55 | 233 | 46 | 50 | 43 | 55 | 259 | 49 | 432 | 53 | 66.8 | 10769.8 | 219 | 171 | 178 | 150 | 46 | 151 | 57 | 170 | 35 | 52 | 129.6 | 52 | 423 | 54 | 229 | 404 | 49 | 52 | 70.8 | 52 | 164 | 185 | 166 | 49 | 51 | 48 | 49 | 139 | 48 | 147 | 53 | 386 | 9449 | 57 | 252 | 261 | 44 | 202 | 51 | 352 | 159 | 58 | 148 | 54 | 213 | 232.8 | 44 | 56 | 204 | 1631.4 | 55 | 54 | 51 | 52 | 51 | 44 | 246 | 58 | 48 | 279.2 | 46 | 421.6 | 56 | 180 | 50 | 197 | 55 | 182 | 167 | 10898 | 51 | 47 | 390 | 57 | 269 | 10139 | 50 | 40 | 397 | 50 | 54 | 44 | 177.4 | 58 | 11713.2 | 51 | 188.4 | 9524 | 266 | 86.4 | 46 | 128.2 | 49 | 55 | 60 | 51 | 10837 | 244
178 | 52 | 30 | 234 | 50 | 55 | 56 | 272 | 131.6 | 47 | 176.8 | 151 | 191.6 | 49 | 73.2 | 187 | 229 | 53 | 46 | 208 | 47 | 52 | 52 | 73.2 | 164 | 54 | 54 | 956.6 | 49 | 592 | 58 | 49 | 166 | 147.6 | 50 | 213 | 59 | 47 | 199 | 142 | 253 | 243 | 254 | 237 | 52 | 41 | 53 | 10899 | 46 | 42 | 49 | 203.6 | 53 | 211.2 | 43 | 220 | 39 | 338 | 84.6 | 167 | 55 | 51 | 366 | 47 | 321 | 50 | 122 | 55 | 52 | 52 | 53 | 53 | 50 | 214 | 53 | 80.8 | 49 | 51 | 53 | 160 | 58 | 127.2 | 52 | 169 | 176.2 | 47 | 235 | 45 | 48 | 246 | 55 | 233 | 46 | 50 | 43 | 55 | 47 | 49 | 432 | 53 | 158 | 10635.6 | 219 | 171 | 178 | 150 | 46 | 151 | 57 | 41 | 403.2 | 52 | 50 | 52 | 423 | 54 | 229 | 295.4 | 49 | 52 | 158 | 52 | 164 | 185 | 42 | 49 | 51 | 48 | 134.6 | 65.4 | 48 | 55 | 162 | 386 | 9449 | 57 | 54 | 261 | 44 | 202 | 51 | 384 | 279 | 58 | 51 | 54 | 140.2 | 296 | 44 | 56 | 144 | 468 | 55 | 54 | 51 | 52 | 51 | 44 | 125.4 | 58 | 48 | 309 | 46 | 158 | 56 | 180 | 50 | 197 | 55 | 182 | 167 | 10731 | 51 | 47 | 232 | 57 | 269 | 10263.8 | 50 | 40 | 361.8 | 50 | 54 | 44 | 55 | 58 | 11890 | 207 | 46 | 9524 | 72.8 | 55 | 46 | 59 | 49 | 55 | 60 | 51 | 10966 | 244
178 | 52 | 30 | 234 | 50 | 55 | 56 | 272 | 168 | 207 | 55 | 49 | 227 | 49 | 48 | 187 | 229 | 53 | 46 | 208 | 47 | 52 | 52 | 166 | 91.4 | 54 | 133.6 | 163 | 161.8 | 360 | 58 | 49 | 101.8 | 57 | 50 | 213 | 59 | 47 | 395 | 104 | 116 | 243 | 254 | 237 | 52 | 41 | 94 | 10899 | 46 | 42 | 155 | 50 | 101 | 177 | 43 | 187 | 39 | 378 | 53 | 99.2 | 55 | 51 | 366 | 47 | 187 | 50 | 233 | 55 | 52 | 52 | 198.6 | 53 | 181.2 | 214 | 53 | 155.2 | 49 | 51 | 53 | 160 | 58 | 58 | 52 | 169 | 55 | 47 | 235 | 45 | 48 | 206.2 | 222.2 | 160.2 | 186 | 50 | 43 | 55 | 47 | 49 | 259 | 221 | 158 | 10593 | 113.4 | 146.6 | 53 | 68.4 | 46 | 151 | 57 | 41 | 338 | 52 | 50 | 52 | 312.4 | 54 | 194.6 | 223 | 49 | 52 | 158 | 52 | 84.8 | 185 | 42 | 49 | 51 | 48 | 156 | 47 | 48 | 55 | 162 | 266 | 9449 | 57 | 54 | 261 | 44 | 170 | 156 | 164 | 279 | 58 | 51 | 54 | 31 | 223.2 | 151.4 | 56 | 94.2 | 318.4 | 55 | 54 | 51 | 52 | 51 | 44 | 45 | 58 | 48 | 487 | 46 | 158 | 56 | 82.4 | 50 | 78.6 | 55 | 81.2 | 167 | 10731 | 51 | 47 | 232 | 57 | 226.6 | 10409 | 50 | 40 | 221 | 50 | 54 | 44 | 55 | 58 | 11890 | 207 | 46 | 9524 | 50 | 55 | 46 | 59 | 49 | 55 | 212.8 | 51 | 11182 | 244
151.8 | 52 | 30 | 196.4 | 50 | 55 | 56 | 272 | 168 | 247 | 55 | 49 | 227 | 97.4 | 48 | 187 | 156.2 | 53 | 46 | 84 | 47 | 52 | 52 | 166 | 43 | 54 | 253 | 151 | 237 | 332 | 58 | 49 | 225 | 57 | 50 | 149.8 | 164 | 47 | 308.6 | 108.6 | 50 | 243 | 173.2 | 125.4 | 52 | 41 | 335.2 | 10763.8 | 46 | 42 | 155 | 50 | 154 | 177 | 43 | 74 | 171 | 342 | 53 | 54 | 55 | 51 | 366 | 47 | 187 | 50 | 233 | 55 | 52 | 52 | 235 | 53 | 214 | 42 | 53 | 405 | 49 | 51 | 53 | 114.8 | 58 | 58 | 52 | 169 | 55 | 47 | 198.6 | 186 | 48 | 47 | 264 | 114 | 186 | 50 | 43 | 55 | 47 | 119.8 | 136 | 221 | 158 | 10593 | 43 | 49 | 53 | 48 | 46 | 89.8 | 57 | 41 | 332 | 52 | 50 | 52 | 49 | 54 | 57 | 46 | 49 | 52 | 158 | 52 | 32 | 155.4 | 42 | 98.2 | 51 | 48 | 156 | 47 | 48 | 55 | 162 | 103.8 | 9449 | 57 | 54 | 96.2 | 44 | 42 | 226 | 97 | 171 | 58 | 51 | 54 | 31 | 78.6 | 223 | 56 | 255 | 305 | 55 | 54 | 51 | 52 | 51 | 44 | 45 | 58 | 48 | 421.6 | 46 | 231.2 | 56 | 58 | 50 | 49 | 55 | 56 | 79 | 10731 | 51 | 47 | 123.4 | 57 | 57 | 10409 | 50 | 183.2 | 52 | 50 | 54 | 44 | 55 | 58 | 11734.4 | 207 | 46 | 9524 | 50 | 55 | 46 | 59 | 49 | 55 | 251 | 156 | 11182 | 49
47 | 152.2 | 62 | 187 | 85.6 | 135.8 | 144.8 | 228 | 168 | 247 | 55 | 49 | 227 | 170 | 48 | 187 | 155 | 53 | 46 | 53 | 47 | 52 | 52 | 166 | 43 | 54 | 253 | 151 | 237 | 336 | 58 | 49 | 225 | 57 | 50 | 55 | 164 | 47 | 211.8 | 201 | 50 | 166.6 | 52 | 51 | 52 | 257.6 | 451 | 10730 | 46 | 42 | 155 | 50 | 136 | 48 | 43 | 150 | 204 | 298 | 53 | 54 | 55 | 278 | 237.6 | 47 | 187 | 50 | 233 | 160.6 | 84.2 | 726.4 | 235 | 127.8 | 214 | 42 | 53 | 405 | 49 | 51 | 53 | 47 | 58 | 58 | 59.2 | 96.4 | 55 | 47 | 53 | 206 | 48 | 47 | 264 | 156 | 186 | 50 | 43 | 193 | 139.8 | 167 | 54 | 221 | 89.6 | 10520.6 | 43 | 49 | 53 | 48 | 46 | 49 | 57 | 41 | 332 | 52 | 50 | 52 | 49 | 54 | 57 | 46 | 49 | 52 | 92.6 | 52 | 32 | 37 | 42 | 172 | 51 | 48 | 134.6 | 47 | 48 | 55 | 118.4 | 49 | 9449 | 57 | 54 | 55 | 44 | 42 | 269.2 | 404.2 | 171 | 58 | 51 | 54 | 65.2 | 47 | 223 | 56 | 255 | 281 | 55 | 166.8 | 234 | 52 | 51 | 44 | 45 | 58 | 48 | 258.8 | 127.2 | 276.2 | 56 | 58 | 50 | 49 | 55 | 56 | 57 | 10731 | 51 | 47 | 113.4 | 57 | 57 | 10409 | 50 | 219 | 52 | 50 | 54 | 44 | 55 | 58 | 11501 | 207 | 46 | 9524 | 219 | 55 | 46 | 59 | 49 | 55 | 251 | 156 | 11182 | 49
47 | 289.4 | 190 | 187 | 228 | 444 | 204 | 52 | 65.6 | 247 | 55 | 49 | 232.2 | 170 | 48 | 49 | 331 | 53 | 46 | 53 | 47 | 89.8 | 52 | 96.4 | 43 | 54 | 253 | 199 | 237 | 324 | 169.6 | 49 | 225 | 57 | 50 | 55 | 164 | 47 | 164 | 201 | 50 | 52 | 52 | 87 | 52 | 341 | 451 | 10730 | 46 | 42 | 112.6 | 50 | 188.8 | 48 | 43 | 150 | 204 | 238 | 53 | 54 | 55 | 354 | 45 | 173.6 | 187 | 50 | 233 | 261.8 | 213 | 431.6 | 235 | 240 | 214 | 42 | 53 | 331.4 | 49 | 51 | 53 | 47 | 58 | 58 | 121 | 48 | 55 | 47 | 53 | 1490.6 | 48 | 47 | 264 | 156 | 186 | 129.6 | 43 | 193 | 163 | 167 | 54 | 221 | 44 | 10412 | 43 | 49 | 53 | 48 | 46 | 49 | 57 | 41 | 271 | 52 | 50 | 52 | 49 | 54 | 57 | 46 | 49 | 52 | 49 | 52 | 32 | 37 | 42 | 172 | 51 | 48 | 49 | 47 | 48 | 55 | 117.4 | 49 | 9449 | 207.4 | 54 | 55 | 44 | 42 | 318 | 331.4 | 51 | 58 | 51 | 54 | 202 | 47 | 223 | 261 | 255 | 317 | 55 | 242 | 234 | 52 | 192.6 | 44 | 45 | 58 | 114 | 229 | 249 | 233 | 56 | 58 | 50 | 49 | 55 | 56 | 57 | 10731 | 51 | 47 | 155 | 57 | 57 | 10284.2 | 50 | 219 | 52 | 50 | 54 | 44 | 55 | 58 | 11501 | 113.4 | 46 | 9524 | 219 | 55 | 46 | 59 | 49 | 55 | 251 | 156 | 11139 | 49
47 | 395 | 190 | 187 | 228 | 444 | 204 | 52 | 40 | 167 | 55 | 49 | 145 | 170 | 48 | 49 | 331 | 53 | 46 | 53 | 47 | 241 | 52 | 50 | 43 | 54 | 253 | 3031 | 199.4 | 337.6 | 244 | 49 | 225 | 57 | 272 | 55 | 122 | 47 | 164 | 201 | 50 | 52 | 52 | 120 | 52 | 341 | 451 | 10730 | 46 | 42 | 49 | 50 | 336.8 | 48 | 43 | 150 | 244.4 | 238 | 53 | 54 | 55 | 354 | 45 | 258 | 189.4 | 50 | 48 | 374 | 213 | 157 | 234.2 | 240 | 82.8 | 42 | 53 | 221 | 276 | 51 | 53 | 47 | 58 | 58 | 374.2 | 48 | 55 | 47 | 53 | 500 | 48 | 47 | 180.4 | 156 | 46 | 249 | 43 | 193 | 163 | 167 | 54 | 120.2 | 44 | 10412 | 43 | 49 | 90.8 | 48 | 46 | 49 | 57 | 41 | 199.8 | 52 | 50 | 52 | 49 | 115.2 | 57 | 46 | 49 | 52 | 49 | 52 | 32 | 37 | 42 | 172 | 51 | 48 | 49 | 47 | 48 | 55 | 214 | 49 | 9449 | 245 | 54 | 55 | 44 | 42 | 395 | 317 | 51 | 58 | 51 | 54 | 202 | 47 | 187.2 | 261 | 255 | 329 | 55 | 242 | 234 | 52 | 228 | 44 | 45 | 58 | 213 | 122.2 | 327 | 233 | 56 | 58 | 50 | 252 | 55 | 56 | 57 | 10731 | 51 | 47 | 155 | 57 | 209 | 10121.6 | 50 | 40 | 52 | 50 | 54 | 44 | 55 | 58 | 11501 | 51 | 46 | 9524 | 219 | 55 | 46 | 59 | 49 | 55 | 174.6 | 114 | 10837 | 49
47 | 435.4 | 190 | 87 | 290 | 406.6 | 204 | 52 | 40 | 47 | 55 | 49 | 145 | 121.6 | 48 | 49 | 252.6 | 53 | 46 | 53 | 168.8 | 241 | 52 | 50 | 43 | 54 | 54 | 51 | 49 | 250 | 244 | 49 | 125.4 | 57 | 272 | 55 | 59 | 47 | 164 | 139.4 | 50 | 52 | 52 | 144 | 52 | 341 | 209.8 | 10730 | 46 | 42 | 49 | 50 | 366 | 48 | 43 | 93 | 239 | 266 | 53 | 54 | 55 | 308.8 | 45 | 258 | 259 | 50 | 48 | 347.6 | 213 | 165 | 234 | 240 | 50 | 42 | 53 | 50 | 276 | 51 | 53 | 47 | 58 | 58 | 652 | 48 | 55 | 290 | 53 | 505.6 | 48 | 47 | 55 | 51 | 46 | 249 | 43 | 379 | 139.8 | 49 | 118 | 53 | 44 | 10412 | 43 | 49 | 242 | 48 | 46 | 49 | 57 | 41 | 121.4 | 52 | 50 | 52 | 49 | 207 | 57 | 46 | 49 | 52 | 49 | 52 | 32 | 37 | 42 | 203.2 | 51 | 48 | 238 | 47 | 48 | 55 | 214 | 49 | 9449 | 245 | 54 | 55 | 44 | 42 | 577 | 317 | 51 | 58 | 51 | 54 | 202 | 47 | 44 | 261 | 94.2 | 50 | 202 | 242 | 253.8 | 52 | 228 | 44 | 45 | 58 | 213 | 51 | 444 | 233 | 56 | 58 | 50 | 252 | 55 | 56 | 259 | 10731 | 118.2 | 47 | 155 | 57 | 209 | 10034 | 50 | 40 | 52 | 170.6 | 54 | 44 | 55 | 58 | 11549 | 51 | 46 | 9524 | 219 | 55 | 46 | 59 | 49 | 55 | 60 | 51 | 10837 | 49
47 | 496.8 | 158 | 62 | 383 | 257 | 115.2 | 52 | 40 | 47 | 55 | 49 | 126 | 49 | 48 | 49 | 47 | 53 | 46 | 53 | 250 | 241 | 52 | 50 | 43 | 54 | 54 | 51 | 49 | 324.4 | 244 | 108.2 | 59 | 123.6 | 272 | 55 | 59 | 47 | 120.4 | 47 | 50 | 52 | 52 | 270.4 | 52 | 150.8 | 53 | 10730 | 46 | 42 | 49 | 50 | 366 | 48 | 43 | 55 | 140 | 258 | 53 | 54 | 55 | 353 | 45 | 258 | 254.2 | 50 | 48 | 242 | 213 | 211 | 234 | 240 | 50 | 42 | 53 | 50 | 230.6 | 51 | 53 | 47 | 58 | 58 | 732 | 48 | 55 | 290 | 53 | 454 | 48 | 47 | 55 | 116.2 | 46 | 249 | 43 | 379.4 | 47 | 49 | 166 | 53 | 44 | 10412 | 43 | 49 | 242 | 48 | 46 | 49 | 57 | 41 | 143 | 80 | 50 | 52 | 49 | 414 | 57 | 46 | 49 | 52 | 49 | 52 | 32 | 37 | 42 | 211 | 51 | 48 | 238 | 145.4 | 48 | 170 | 214 | 49 | 9449 | 245 | 54 | 55 | 44 | 42 | 557 | 317 | 51 | 58 | 51 | 54 | 167.8 | 47 | 44 | 261 | 54 | 50 | 202 | 204.4 | 223.2 | 52 | 228 | 44 | 45 | 58 | 213 | 51 | 444 | 50 | 56 | 58 | 50 | 401.6 | 55 | 56 | 259 | 10731 | 219 | 47 | 51 | 57 | 209 | 10034 | 50 | 40 | 52 | 251 | 54 | 44 | 55 | 58 | 11561 | 51 | 46 | 9524 | 50 | 75 | 46 | 59 | 49 | 55 | 158.4 | 51 | 10837 | 49
47 | 430 | 30 | 62 | 240.6 | 55 | 56 | 52 | 40 | 47 | 55 | 49 | 50 | 49 | 48 | 49 | 47 | 53 | 46 | 53 | 250 | 241 | 52 | 50 | 43 | 54 | 54 | 51 | 49 | 406 | 206.8 | 295 | 59 | 168 | 272 | 55 | 93.8 | 47 | 55 | 47 | 50 | 52 | 52 | 357 | 218.4 | 41 | 53 | 10730 | 46 | 42 | 49 | 50 | 284.4 | 48 | 43 | 55 | 140 | 402 | 53 | 54 | 55 | 201 | 45 | 215.8 | 247 | 50 | 48 | 242 | 84.2 | 223 | 234 | 53 | 50 | 42 | 53 | 173.2 | 82 | 51 | 53 | 47 | 58 | 58 | 785.2 | 239 | 55 | 241.4 | 53 | 173.4 | 48 | 47 | 55 | 214 | 46 | 249 | 43 | 394 | 47 | 49 | 215 | 53 | 44 | 10412 | 43 | 49 | 166.4 | 48 | 46 | 49 | 57 | 41 | 143 | 192 | 50 | 52 | 49 | 414 | 57 | 46 | 49 | 52 | 49 | 52 | 32 | 37 | 134.8 | 211 | 61 | 48 | 238 | 211 | 48 | 170 | 214 | 49 | 9449 | 476.8 | 54 | 55 | 44 | 42 | 493 | 399 | 51 | 58 | 51 | 54 | 31 | 47 | 44 | 138 | 175.2 | 50 | 223.2 | 54 | 150 | 52 | 157.2 | 44 | 45 | 58 | 213 | 51 | 160 | 50 | 56 | 58 | 50 | 439 | 55 | 76 | 259 | 10731 | 219 | 47 | 51 | 57 | 209 | 10118 | 50 | 40 | 52 | 251 | 54 | 44 | 55 | 58 | 11639.8 | 51 | 46 | 9641 | 50 | 249.2 | 46 | 59 | 49 | 55 | 224 | 51 | 10837 | 49
47 | 173.2 | 30 | 62 | 205 | 55 | 56 | 52 | 40 | 47 | 55 | 49 | 50 | 49 | 48 | 49 | 47 | 53 | 273 | 53 | 250 | 89.8 | 52 | 50 | 173.2 | 54 | 54 | 51 | 49 | 356 | 58 | 295 | 59 | 168 | 138.8 | 55 | 233 | 210.2 | 55 | 47 | 50 | 52 | 52 | 281 | 260 | 41 | 53 | 10730 | 46 | 42 | 49 | 50 | 264 | 184.8 | 43 | 88.2 | 59.2 | 474 | 53 | 54 | 55 | 201 | 45 | 47 | 478.2 | 50 | 48 | 55 | 52 | 231 | 161.6 | 53 | 161 | 42 | 53 | 204 | 214 | 51 | 53 | 47 | 58 | 127.2 | 904.6 | 239 | 55 | 47 | 53 | 45 | 48 | 47 | 63 | 214 | 46 | 50 | 43 | 394 | 259 | 49 | 324 | 53 | 44 | 10412 | 43 | 171 | 53 | 48 | 46 | 49 | 57 | 41 | 121.4 | 192 | 50 | 52 | 49 | 311.4 | 57 | 118.4 | 94.2 | 81.8 | 49 | 52 | 32 | 37 | 158 | 211 | 79 | 48 | 238 | 211 | 48 | 170 | 53 | 49 | 9449 | 372.6 | 244.8 | 55 | 44 | 42 | 1635.8 | 383 | 51 | 58 | 179 | 54 | 31 | 87 | 44 | 56 | 306 | 50 | 308 | 54 | 150 | 52 | 51 | 110.8 | 125.4 | 58 | 48 | 51 | 106 | 50 | 56 | 58 | 50 | 317.2 | 55 | 234 | 259 | 10731 | 219 | 47 | 51 | 57 | 57 | 10139 | 50 | 40 | 52 | 251 | 54 | 44 | 55 | 58 | 11705 | 51 | 123.6 | 9641 | 50 | 312 | 196 | 59 | 49 | 55 | 224 | 51 | 10837 | 49
280 | 52 | 30 | 62 | 143 | 55 | 56 | 52 | 40 | 47 | 55 | 49 | 50 | 118 | 48 | 97 | 47 | 53 | 273 | 53 | 209.4 | 52 | 52 | 50 | 260 | 54 | 54 | 51 | 49 | 146 | 58 | 295 | 59 | 168 | 50 | 55 | 233 | 363 | 55 | 1357 | 50 | 52 | 52 | 197 | 260 | 41 | 53 | 10730 | 79.4 | 42 | 49 | 88.4 | 53 | 219 | 43 | 1481.6 | 39 | 940.8 | 147.8 | 54 | 55 | 201 | 787.6 | 47 | 292.6 | 50 | 48 | 55 | 52 | 267 | 53 | 53 | 235 | 42 | 53 | 204 | 214 | 270.4 | 53 | 47 | 58 | 231 | 1132.8 | 200.8 | 55 | 47 | 53 | 69.4 | 48 | 47 | 55 | 227.2 | 46 | 50 | 43 | 394 | 259 | 49 | 54 | 53 | 44 | 10412 | 170 | 171 | 53 | 150 | 251 | 49 | 57 | 41 | 35 | 192 | 50 | 52 | 49 | 54 | 57 | 318.2 | 162 | 201 | 49 | 52 | 58.4 | 37 | 158 | 81.4 | 99 | 48 | 124.6 | 211 | 48 | 124 | 53 | 49 | 9449 | 334 | 438 | 55 | 44 | 103.2 | 469 | 347 | 51 | 58 | 211 | 54 | 31 | 183 | 44 | 56 | 306 | 50 | 161 | 54 | 90.6 | 52 | 166.2 | 211 | 246 | 58 | 48 | 172.8 | 106 | 50 | 142.4 | 58 | 50 | 49 | 55 | 389 | 137.8 | 10764.4 | 219 | 47 | 88.6 | 57 | 69 | 10139 | 251 | 40 | 52 | 210.8 | 54 | 44 | 55 | 58 | 11721 | 51 | 143 | 9641 | 50 | 312 | 196 | 59 | 49 | 55 | 224 | 92.6 | 10837 | 49
348 | 52 | 145.8 | 276 | 50 | 55 | 56 | 52 | 201.6 | 47 | 176.8 | 49 | 50 | 164 | 48 | 109 | 47 | 53 | 273 | 208 | 47 | 52 | 52 | 50 | 260 | 120.4 | 54 | 51 | 49 | 69.2 | 58 | 255.8 | 59 | 57 | 50 | 149.8 | 233 | 363 | 55 | 162.6 | 50 | 52 | 52 | 186 | 260 | 41 | 53 | 10730 | 213 | 116.4 | 70.2 | 242 | 300 | 219 | 43 | 221 | 39 | 1423.6 | 211 | 54 | 55 | 51 | 211.2 | 47 | 319 | 50 | 48 | 55 | 219 | 267 | 53 | 53 | 235 | 42 | 53 | 204 | 214 | 435.8 | 53 | 47 | 58 | 231 | 1032 | 48 | 135.8 | 47 | 53 | 167 | 48 | 47 | 55 | 307.6 | 46 | 50 | 43 | 324.8 | 259 | 49 | 54 | 53 | 44 | 10412 | 170 | 171 | 53 | 150 | 251 | 49 | 57 | 41 | 35 | 108 | 50 | 52 | 166 | 54 | 57 | 341 | 162 | 201 | 49 | 52 | 164 | 155.4 | 227.8 | 49 | 83 | 48 | 49 | 178.2 | 48 | 55 | 53 | 49 | 9449 | 341.8 | 438 | 55 | 44 | 195 | 493.2 | 347 | 51 | 58 | 211 | 54 | 31 | 162 | 44 | 56 | 306 | 50 | 161 | 54 | 51 | 52 | 199 | 287.8 | 246 | 58 | 48 | 254 | 146 | 114.8 | 164 | 131.2 | 50 | 137.8 | 55 | 355.4 | 57 | 10898 | 51 | 121.4 | 239 | 187 | 117 | 10118 | 251 | 40 | 153.4 | 50 | 54 | 44 | 55 | 58 | 11641 | 51 | 143 | 9641 | 50 | 292 | 196 | 59 | 273 | 55 | 125.6 | 259 | 10837 | 49
348 | 52 | 223 | 332 | 50 | 55 | 56 | 52 | 242 | 47 | 258 | 60 | 50 | 164 | 5610.8 | 109 | 47 | 100.8 | 312 | 208 | 47 | 52 | 52 | 50 | 260 | 383.2 | 54 | 73 | 106.6 | 50 | 58 | 49 | 59 | 87.2 | 50 | 213 | 233 | 344.6 | 120 | 159 | 50 | 205.4 | 207 | 177 | 176.8 | 41 | 53 | 10730 | 213 | 228 | 155 | 242 | 300 | 381 | 43 | 237 | 39 | 642 | 211 | 3189 | 55 | 51 | 306.8 | 235.8 | 314.8 | 50 | 48 | 55 | 252 | 210.2 | 53 | 53 | 275 | 54 | 53 | 80.8 | 325 | 354.6 | 53 | 47 | 58 | 231 | 2108.8 | 48 | 357 | 47 | 125.8 | 167 | 48 | 47 | 55 | 233 | 46 | 50 | 43 | 55 | 259 | 171 | 54 | 53 | 44 | 10582.4 | 335 | 122.2 | 53 | 150 | 210 | 49 | 57 | 41 | 35 | 382 | 50 | 52 | 407 | 207.6 | 57 | 341 | 162 | 201 | 49 | 52 | 164 | 185 | 396 | 49 | 83 | 48 | 49 | 47 | 48 | 55 | 53 | 158.6 | 9595 | 2095.8 | 438 | 55 | 72.4 | 195 | 576 | 467 | 99 | 58 | 51 | 54 | 31 | 162 | 44 | 56 | 144 | 50 | 97.4 | 54 | 51 | 52 | 51 | 403 | 246 | 94 | 48 | 254 | 206 | 158 | 164 | 180 | 50 | 197 | 55 | 212 | 57 | 10898 | 51 | 140 | 383.8 | 172 | 57 | 10158.8 | 251 | 40 | 221 | 50 | 54 | 44 | 335 | 58 | 11659.4 | 51 | 123.6 | 9524 | 50 | 180.6 | 160 | 59 | 273 | 55 | 60 | 259 | 14243 | 88
295.6 | 52 | 223 | 272 | 50 | 55 | 56 | 52 | 293.2 | 47 | 258 | 104 | 120.8 | 164 | 388.4 | 145 | 47 | 6754.2 | 331.8 | 208 | 47 | 52 | 52 | 50 | 216.6 | 424 | 54 | 161 | 99.4 | 50 | 58 | 49 | 59 | 208 | 50 | 213 | 93.8 | 271 | 1539.6 | 171 | 50 | 340 | 328.2 | 187.4 | 52 | 41 | 53 | 2185.2 | 213 | 228 | 155 | 242 | 250.6 | 348.6 | 43 | 239.8 | 39 | 638 | 211 | 2572 | 55 | 73.6 | 567 | 202 | 342 | 50 | 48 | 55 | 218.6 | 165.4 | 53 | 53 | 303.6 | 124.8 | 53 | 50 | 285 | 321 | 53 | 47 | 58 | 161.8 | 782.6 | 48 | 382 | 47 | 447 | 167 | 48 | 47 | 55 | 296 | 46 | 50 | 43 | 55 | 131.8 | 390.2 | 259 | 53 | 158 | 10625 | 299.4 | 49 | 53 | 109.2 | 46 | 49 | 57 | 41 | 35 | 1598.2 | 50 | 52 | 407 | 246 | 125.8 | 495.2 | 71.6 | 171.2 | 49 | 52 | 164 | 185 | 396 | 49 | 83 | 60 | 49 | 47 | 48 | 55 | 53 | 186 | 10717 | 2064.8 | 326.4 | 178.6 | 186 | 195 | 538 | 715.8 | 171 | 58 | 51 | 54 | 31 | 204.2 | 44 | 56 | 54 | 138.8 | 55 | 54 | 51 | 52 | 51 | 336.2 | 246 | 166 | 48 | 91.6 | 295.2 | 158 | 142.4 | 180 | 50 | 197 | 55 | 180.8 | 57 | 10898 | 51 | 140 | 344.8 | 223.8 | 57 | 10190 | 251 | 40 | 397 | 50 | 54 | 44 | 391.4 | 58 | 5018.6 | 175.8 | 46 | 9524 | 50 | 55 | 46 | 59 | 244.2 | 55 | 60 | 259 | 14538 | 244
183 | 52 | 223 | 434 | 50 | 55 | 56 | 52 | 370 | 47 | 258 | 49 | 227 | 73.2 | 442 | 169 | 111.8 | 66 | 268.2 | 332 | 61 | 52 | 52 | 119.6 | 123 | 324.4 | 54 | 161 | 1465.6 | 50 | 58 | 181 | 59 | 258.4 | 50 | 213 | 59 | 47 | 246 | 232.8 | 153.8 | 340 | 409 | 419.2 | 52 | 87.8 | 53 | 49 | 213 | 116.4 | 155 | 242 | 53 | 354 | 43 | 188 | 39 | 638 | 116.2 | 156.6 | 222 | 164 | 615 | 219.6 | 362 | 50 | 48 | 55 | 118 | 327 | 53 | 53 | 266 | 226 | 53 | 50 | 1355.6 | 225 | 53 | 47 | 58 | 58 | 817 | 96.4 | 382 | 47 | 447 | 93.8 | 48 | 206.2 | 55 | 338 | 74 | 50 | 43 | 221 | 47 | 467 | 259 | 53 | 158 | 10644.4 | 133.6 | 49 | 53 | 48 | 46 | 89.8 | 57 | 41 | 35 | 442 | 50 | 52 | 966.6 | 246 | 229 | 223 | 49 | 52 | 49 | 52 | 137.6 | 185 | 396 | 49 | 180.4 | 60 | 91.8 | 47 | 48 | 55 | 53 | 186 | 12396.4 | 2227 | 54 | 261 | 186 | 133.8 | 598 | 974 | 214.2 | 58 | 51 | 54 | 67.4 | 313 | 44 | 56 | 54 | 161 | 55 | 54 | 51 | 52 | 51 | 236 | 45 | 188 | 48 | 51 | 5488.2 | 158 | 56 | 180 | 50 | 197 | 55 | 56 | 57 | 10898 | 51 | 121.4 | 232 | 57 | 57 | 10190 | 130.4 | 40 | 397 | 50 | 54 | 44 | 1766.8 | 58 | 221 | 207 | 224 | 9524 | 50 | 55 | 46 | 59 | 49 | 55 | 60 | 259 | 14748.6 | 244
47 | 152.2 | 184.4 | 545 | 50 | 55 | 56 | 52 | 289.2 | 47 | 217.4 | 49 | 246 | 170 | 488.8 | 190 | 155 | 66 | 299 | 333 | 291 | 52 | 52 | 166 | 243 | 258 | 133.6 | 161 | 183 | 50 | 58 | 7159 | 92.2 | 308 | 50 | 181.4 | 59 | 47 | 237 | 373.6 | 223 | 340 | 409 | 584.8 | 52 | 158 | 130.2 | 49 | 79.4 | 42 | 91.4 | 88.4 | 53 | 567.8 | 43 | 1722.2 | 199 | 638 | 53 | 296.4 | 222 | 164 | 643 | 302 | 354.6 | 50 | 48 | 55 | 240 | 327 | 53 | 53 | 254 | 238 | 53 | 50 | 271 | 254.2 | 53 | 47 | 58 | 58 | 869 | 169 | 382 | 47 | 404.6 | 45 | 48 | 246 | 55 | 265.2 | 186 | 50 | 43 | 367.8 | 47 | 507 | 259 | 53 | 158 | 10509 | 5851.6 | 49 | 53 | 48 | 46 | 151 | 57 | 41 | 35 | 281.6 | 169.4 | 52 | 2480.2 | 246 | 229 | 223 | 49 | 52 | 49 | 52 | 32 | 66.6 | 365 | 49 | 395.2 | 84 | 156 | 47 | 48 | 55 | 53 | 186 | 12442 | 2407 | 54 | 261 | 266 | 42 | 652 | 1022 | 279 | 58 | 51 | 54 | 213 | 525 | 44 | 56 | 134.4 | 161 | 55 | 54 | 51 | 52 | 51 | 236 | 45 | 242 | 48 | 51 | 368 | 50 | 56 | 106.8 | 50 | 108.2 | 55 | 56 | 57 | 10764.4 | 51 | 47 | 398 | 57 | 57 | 10190 | 50 | 40 | 295.6 | 50 | 54 | 44 | 698.4 | 58 | 221 | 207 | 224 | 9524 | 50 | 55 | 257 | 59 | 49 | 55 | 60 | 197.6 | 14671.6 | 244
47 | 219 | 30 | 618 | 50 | 55 | 56 | 52 | 168 | 47 | 55 | 49 | 322 | 170 | 425 | 272.8 | 227.8 | 66 | 182 | 353 | 284 | 52 | 52 | 166 | 227 | 176.4 | 253 | 95 | 225 | 130 | 58 | 109 | 240 | 228 | 50 | 55 | 59 | 47 | 284.2 | 529 | 298.6 | 224.2 | 254 | 526.6 | 52 | 158 | 246 | 49 | 46 | 42 | 49 | 50 | 53 | 1031 | 214.6 | 2665 | 279.4 | 48 | 53 | 316 | 222 | 164 | 631 | 282 | 414 | 50 | 48 | 55 | 252 | 235.8 | 53 | 53 | 254 | 226 | 53 | 197.2 | 5000 | 233.8 | 53 | 47 | 58 | 58 | 689 | 169 | 220 | 47 | 235 | 45 | 48 | 246 | 55 | 156 | 186 | 50 | 43 | 525 | 47 | 515 | 259 | 193 | 112.4 | 10509 | 257 | 49 | 153 | 48 | 46 | 151 | 57 | 41 | 35 | 660 | 249 | 52 | 3285.2 | 169.2 | 229 | 223 | 49 | 52 | 114.4 | 52 | 32 | 37 | 277 | 49 | 193 | 72 | 193 | 47 | 48 | 55 | 53 | 236.4 | 11901 | 2443 | 54 | 261 | 257.6 | 42 | 404 | 1206.8 | 231 | 58 | 51 | 54 | 213 | 611 | 44 | 56 | 255 | 138.8 | 55 | 54 | 51 | 52 | 51 | 44 | 114 | 421.2 | 48 | 160 | 364 | 159.8 | 56 | 58 | 50 | 49 | 55 | 56 | 79 | 10731 | 51 | 47 | 401.6 | 57 | 57 | 10065.2 | 50 | 183.2 | 228 | 50 | 54 | 44 | 749.2 | 58 | 221 | 207 | 224 | 9524 | 95.6 | 55 | 257 | 197.4 | 49 | 55 | 60 | 156 | 11182 | 244
47 | 219 | 92.4 | 738 | 50 | 55 | 56 | 52 | 65.6 | 47 | 55 | 49 | 322 | 170 | 373 | 412 | 337 | 102 | 182 | 404 | 322.2 | 52 | 52 | 166 | 291 | 54 | 253 | 51 | 177 | 250 | 58 | 121 | 5318.8 | 99.2 | 50 | 55 | 59 | 47 | 529.8 | 677 | 210.6 | 52 | 213.6 | 578.2 | 52 | 158 | 246 | 49 | 46 | 42 | 49 | 50 | 73.4 | 935 | 125.8 | 3384.8 | 340 | 48 | 53 | 299 | 222 | 172.2 | 602 | 202 | 295.2 | 50 | 48 | 55 | 300 | 112 | 53 | 53 | 248.4 | 254 | 53 | 405 | 73 | 169 | 53 | 47 | 58 | 58 | 543.8 | 169 | 260 | 47 | 53 | 45 | 48 | 246 | 55 | 51 | 186 | 50 | 43 | 479 | 47 | 452.6 | 136 | 193 | 44 | 10509 | 319.8 | 49 | 178 | 48 | 46 | 151 | 57 | 41 | 200.6 | 240.8 | 249 | 52 | 3154 | 54 | 229 | 46 | 49 | 52 | 158 | 52 | 32 | 37 | 305 | 49 | 193 | 72 | 229 | 47 | 48 | 55 | 53 | 249 | 9761 | 2363 | 54 | 219.8 | 144 | 42 | 624 | 1120.8 | 159 | 58 | 89.8 | 54 | 208.6 | 628.4 | 44 | 56 | 255 | 50 | 55 | 54 | 51 | 52 | 51 | 44 | 212.4 | 382 | 48 | 249.4 | 388 | 233 | 56 | 58 | 50 | 49 | 55 | 56 | 167 | 10731 | 51 | 47 | 293 | 57 | 57 | 10034 | 50 | 219 | 122.4 | 50 | 54 | 44 | 1884.6 | 58 | 324.4 | 144.6 | 224 | 9524 | 164 | 55 | 257 | 232 | 49 | 55 | 60 | 156 | 11078 | 88
47 | 219 | 134 | 196.4 | 50 | 55 | 236.6 | 52 | 40 | 71 | 55 | 130.6 | 145 | 145.8 | 490.6 | 412 | 264.2 | 126 | 100.4 | 212.8 | 188 | 203.2 | 52 | 50 | 366 | 104 | 253 | 51 | 267 | 250 | 58 | 68.6 | 253 | 117 | 50 | 55 | 59 | 47 | 1077.8 | 749 | 176 | 52 | 52 | 514 | 52 | 113 | 246 | 49 | 46 | 42 | 49 | 50 | 155 | 1712.6 | 170.4 | 2892.2 | 140 | 48 | 53 | 211.2 | 55 | 241 | 918 | 234 | 1185.4 | 50 | 3318 | 2839.8 | 347.6 | 52 | 53 | 53 | 230 | 304.6 | 246 | 405 | 49 | 277 | 53 | 47 | 80 | 58 | 1180.6 | 72.2 | 180 | 47 | 53 | 45 | 48 | 166.4 | 55 | 198 | 158 | 50 | 43 | 193 | 47 | 595 | 54 | 53 | 44 | 10450.8 | 444 | 49 | 178 | 48 | 46 | 69.4 | 57 | 41 | 242 | 216.8 | 249 | 52 | 3156.2 | 207 | 57 | 46 | 49 | 52 | 158 | 52 | 5929.6 | 37 | 305 | 49 | 169 | 221.6 | 70.4 | 47 | 48 | 55 | 149.6 | 249 | 9449 | 2350.2 | 54 | 55 | 296 | 42 | 833 | 57 | 72.6 | 58 | 148 | 86 | 202 | 608.4 | 44 | 56 | 255 | 50 | 84.4 | 54 | 51 | 52 | 51 | 44 | 531 | 364 | 48 | 309 | 341.2 | 233 | 782.4 | 58 | 98 | 211.4 | 55 | 56 | 532.4 | 10731 | 51 | 47 | 272.2 | 57 | 57 | 10034 | 50 | 219 | 52 | 105.2 | 54 | 44 | 594.4 | 58 | 442 | 75 | 117.2 | 9524 | 164 | 63 | 277 | 232 | 49 | 55 | 60 | 114 | 10837 | 49
47 | 118.8 | 134 | 234 | 156.8 | 55 | 428 | 228 | 40 | 247 | 55 | 151 | 88 | 49 | 516 | 418 | 405 | 126 | 46 | 210.8 | 226.6 | 241 | 52 | 50 | 387 | 476.2 | 253 | 51 | 119 | 250 | 58 | 147 | 412.4 | 117 | 50 | 55 | 59 | 47 | 643.4 | 6146.8 | 176 | 52 | 52 | 334 | 52 | 284 | 168.8 | 116.6 | 46 | 42 | 49 | 50 | 323.8 | 1279.4 | 160 | 1366 | 272 | 48 | 53 | 817.2 | 55 | 241 | 1415.6 | 413 | 218.8 | 50 | 3514 | 219 | 1360.4 | 52 | 198.6 | 53 | 224 | 196.2 | 246 | 221 | 49 | 265 | 53 | 47 | 164 | 58 | 718 | 168 | 180 | 47 | 53 | 216.2 | 48 | 47 | 55 | 278 | 46 | 50 | 43 | 193 | 47 | 814.8 | 192.4 | 120.2 | 44 | 10412 | 420 | 49 | 190.8 | 48 | 46 | 49 | 57 | 84 | 242 | 388.8 | 209.2 | 52 | 2005 | 207 | 57 | 46 | 49 | 52 | 158 | 52 | 324.8 | 37 | 301 | 172 | 514 | 179.8 | 49 | 5486 | 48 | 101 | 214 | 249 | 9449 | 2252 | 54 | 55 | 236 | 42 | 932.6 | 57 | 51 | 176.4 | 148 | 98 | 202 | 422 | 223 | 56 | 255 | 50 | 202 | 166.8 | 51 | 52 | 51 | 44 | 341.4 | 2997.2 | 48 | 265.4 | 1747.6 | 233 | 1004.8 | 58 | 118 | 252 | 55 | 56 | 567.6 | 4323 | 51 | 47 | 106.2 | 57 | 257 | 10209.2 | 50 | 40 | 52 | 130 | 54 | 44 | 443 | 58 | 397.8 | 51 | 46 | 9524 | 164 | 55 | 254.4 | 59 | 49 | 55 | 174.6 | 51 | 10837 | 49
47 | 116.4 | 134 | 234 | 321 | 204.6 | 482 | 272 | 40 | 307 | 55 | 151 | 50 | 49 | 536 | 2394 | 405 | 150 | 46 | 266 | 232 | 241 | 78.4 | 50 | 311 | 244.8 | 1257 | 51 | 235 | 250 | 58 | 147 | 347.2 | 603.2 | 94.4 | 55 | 122 | 47 | 641 | 404.4 | 50 | 52 | 52 | 340.4 | 52 | 224 | 53 | 218 | 46 | 42 | 191 | 50 | 366 | 1955.4 | 189.4 | 1465 | 224.2 | 48 | 53 | 3386 | 55 | 241 | 992.8 | 413 | 357.4 | 50 | 3554 | 252 | 2676 | 77.8 | 235 | 53 | 212 | 178 | 246 | 282.6 | 139.8 | 217 | 53 | 69.6 | 418.8 | 58 | 806 | 48 | 180 | 47 | 53 | 259 | 48 | 47 | 55 | 314 | 222 | 50 | 43 | 82.6 | 47 | 676.4 | 227 | 371 | 44 | 56 | 243.2 | 49 | 242 | 48 | 80 | 49 | 235 | 268 | 342 | 614 | 50 | 336 | 227 | 207 | 57 | 46 | 49 | 52 | 49 | 82 | 195.2 | 37 | 301 | 172 | 838.2 | 135.8 | 49 | 175 | 108 | 170 | 214 | 169 | 9449 | 2364.8 | 54 | 55 | 306 | 42 | 1048 | 57 | 51 | 206 | 180 | 121 | 326 | 413.6 | 223 | 56 | 54 | 185 | 316 | 242 | 101 | 88 | 157.2 | 80 | 364.6 | 3536.4 | 48 | 200 | 726 | 196.4 | 1069 | 58 | 142 | 252 | 99 | 56 | 492 | 51 | 51 | 47 | 51 | 57 | 421 | 10253 | 50 | 40 | 52 | 178 | 54 | 44 | 449.2 | 58 | 231.4 | 51 | 46 | 9524 | 241.8 | 281.4 | 146 | 59 | 49 | 228 | 251 | 51 | 10837 | 49
47 | 477.6 | 94 | 234 | 383 | 444 | 444.8 | 313.6 | 40 | 523 | 55 | 130.6 | 50 | 49 | 496 | 4514.6 | 176.6 | 166 | 46 | 278 | 320 | 241 | 124 | 50 | 343 | 434 | 106 | 51 | 248.2 | 126.8 | 58 | 147 | 262 | 2548 | 272 | 55 | 164 | 47 | 681 | 448 | 50 | 52 | 52 | 304 | 52 | 272 | 53 | 218 | 46 | 42 | 251 | 50 | 304.8 | 950 | 239.2 | 1513 | 204 | 48 | 53 | 3752 | 55 | 241 | 601.2 | 982.4 | 441 | 50 | 3705 | 433.6 | 2696 | 60 | 235 | 53 | 110 | 268 | 246 | 272.4 | 276 | 217 | 53 | 160 | 263.6 | 58 | 777.2 | 48 | 187.2 | 47 | 53 | 259 | 48 | 47 | 55 | 428 | 409.4 | 50 | 43 | 55 | 163 | 730.8 | 227 | 451 | 169 | 56 | 847.6 | 78.8 | 242 | 48 | 293.6 | 49 | 103 | 902.8 | 347.2 | 411.4 | 50 | 380 | 182.6 | 207 | 57 | 46 | 49 | 52 | 49 | 256 | 281 | 37 | 301 | 236.8 | 96 | 2329 | 49 | 231.8 | 148 | 170 | 214 | 49 | 9449 | 2517.2 | 54 | 55 | 308.4 | 42 | 892 | 57 | 51 | 206 | 160.4 | 149 | 257.6 | 502 | 223 | 56 | 54 | 241 | 332 | 242 | 159 | 76 | 292 | 96 | 766.6 | 3373.2 | 48 | 217.4 | 730 | 50 | 1119.6 | 58 | 150 | 252 | 135 | 56 | 448 | 51 | 51 | 47 | 51 | 57 | 421 | 10253 | 50 | 40 | 52 | 5947 | 54 | 44 | 457.4 | 58 | 259.4 | 211 | 46 | 9524 | 219 | 302.2 | 154 | 59 | 49 | 292 | 251 | 51 | 10837 | 49
47 | 528 | 190 | 4449.8 | 383 | 504 | 686.2 | 376 | 40 | 497.4 | 55 | 49 | 50 | 49 | 534 | 319 | 47 | 166 | 46 | 342 | 324 | 165.4 | 112 | 50 | 335 | 54 | 1692.8 | 51 | 169 | 146 | 132.4 | 236.2 | 222 | 2524 | 272 | 55 | 303.2 | 98.2 | 689 | 448 | 50 | 52 | 514.2 | 400.8 | 52 | 424 | 53 | 218 | 46 | 66 | 291 | 140 | 264 | 1070 | 232 | 55 | 204 | 48 | 53 | 3438.8 | 55 | 51 | 508 | 413 | 397 | 50 | 233 | 9225.4 | 2288.2 | 68 | 2591.8 | 53 | 90 | 294 | 130.2 | 204 | 441 | 217 | 53 | 1066 | 58 | 58 | 950.8 | 124.4 | 332 | 47 | 53 | 414 | 48 | 47 | 55 | 612 | 433 | 50 | 43 | 228 | 163 | 864 | 54 | 483 | 229 | 76 | 43 | 315.4 | 166.4 | 48 | 507.2 | 49 | 103 | 256 | 245 | 164 | 50 | 52 | 170.8 | 54 | 57 | 46 | 1174.8 | 286 | 49 | 328 | 32 | 37 | 42 | 284.8 | 96 | 2810 | 49 | 303 | 48 | 170 | 181.8 | 49 | 9449 | 2671.6 | 54 | 55 | 338 | 42 | 724 | 57 | 51 | 206 | 51 | 149 | 263 | 527.6 | 240 | 56 | 84 | 341 | 278.6 | 258 | 346 | 1338.8 | 228 | 44 | 6817.6 | 5574 | 48 | 229 | 652 | 71.6 | 2493.2 | 178 | 151.8 | 357.8 | 291 | 56 | 57 | 51 | 51 | 47 | 51 | 57 | 421 | 10253 | 50 | 40 | 52 | 178 | 54 | 44 | 55 | 58 | 4142.6 | 231 | 46 | 50 | 219 | 315 | 166 | 59 | 49 | 55 | 382.2 | 51 | 10837 | 99
47 | 584.6 | 190 | 3425.4 | 387.4 | 621 | 716.6 | 288 | 40 | 343 | 55 | 49 | 50 | 49 | 407.6 | 319 | 83 | 166 | 46 | 477 | 268 | 52 | 1351.6 | 50 | 433.6 | 54 | 2072 | 51 | 865.6 | 146 | 244 | 197 | 121.8 | 2588 | 272 | 55 | 338 | 101 | 659.2 | 438.4 | 50 | 52 | 115 | 439.6 | 52 | 369.6 | 53 | 218 | 46 | 66 | 314.6 | 346 | 179.6 | 1091.2 | 292 | 55 | 138 | 188 | 53 | 2882 | 55 | 51 | 560.8 | 274.4 | 423 | 50 | 85 | 1955.4 | 416.6 | 156 | 3035.4 | 53 | 50 | 202 | 84.2 | 204 | 304.8 | 277 | 53 | 613 | 58 | 161.8 | 1060.4 | 239 | 316 | 47 | 53 | 352.4 | 48 | 47 | 55 | 544 | 472 | 50 | 43 | 228 | 375 | 718 | 54 | 491 | 319 | 200.6 | 144.6 | 465.6 | 53 | 48 | 80 | 49 | 203 | 287.2 | 235 | 52 | 50 | 52 | 178 | 54 | 57 | 82.2 | 111 | 2954.6 | 49 | 243.2 | 84.8 | 37 | 42 | 211 | 96 | 2752 | 49 | 266.2 | 48 | 78 | 53 | 49 | 5693 | 2781.2 | 240 | 55 | 298 | 42 | 717 | 57 | 51 | 87.6 | 51 | 140 | 385 | 524.6 | 132.6 | 56 | 204 | 281 | 118.6 | 236.4 | 1689.2 | 4220.6 | 228 | 44 | 604.8 | 5169.8 | 48 | 229 | 323.2 | 158 | 1296 | 102 | 171 | 236 | 519 | 56 | 57 | 1228 | 51 | 47 | 51 | 57 | 305.8 | 10165.4 | 50 | 40 | 52 | 178 | 54 | 44 | 55 | 58 | 2250.6 | 291 | 46 | 50 | 219 | 373.4 | 1532.8 | 59 | 49 | 55 | 376.8 | 51 | 48 | 99
171 | 605 | 209.2 | 3396.6 | 176 | 669 | 772 | 156 | 40 | 325 | 55 | 129 | 3048 | 49 | 353 | 399 | 107 | 186.2 | 273 | 208 | 332.2 | 52 | 52 | 2578.8 | 589 | 54 | 2317.6 | 51 | 223.4 | 152.8 | 244 | 197 | 88.6 | 2103.8 | 272 | 55 | 233 | 280.2 | 604 | 461 | 50 | 52 | 139 | 472 | 52 | 413 | 53 | 49 | 168 | 66 | 417 | 386 | 53 | 1048 | 292 | 55 | 39 | 188 | 407 | 490 | 90.8 | 155 | 618 | 1570.4 | 435 | 50 | 48 | 653 | 272 | 176 | 3031 | 53 | 248 | 4082.4 | 67 | 142.4 | 290 | 390.2 | 53 | 92.2 | 110 | 265 | 1072 | 239 | 55 | 264.4 | 53 | 221 | 48 | 47 | 222.2 | 479 | 419 | 50 | 43 | 228 | 328.6 | 5821.4 | 54 | 6266.2 | 379 | 261 | 170 | 490 | 53 | 48 | 46 | 125 | 171 | 252.8 | 273 | 680 | 50 | 388.8 | 178 | 54 | 57 | 227 | 79 | 3137.8 | 49 | 370.8 | 164 | 125.8 | 230.8 | 329.8 | 83.2 | 2725 | 162.4 | 211 | 60 | 55 | 259 | 49 | 59 | 2580.4 | 1474 | 121 | 286 | 124.4 | 688 | 105 | 51 | 264.4 | 147 | 134 | 385 | 457.4 | 61 | 96 | 204 | 444 | 55 | 54 | 3716.8 | 3058.4 | 192.6 | 105.4 | 1448 | 272 | 265 | 229 | 46 | 158 | 1344 | 131.2 | 5778.8 | 198.6 | 1017.8 | 56 | 57 | 99 | 51 | 83 | 51 | 57 | 1619.2 | 10118 | 223 | 40 | 52 | 238 | 54 | 44 | 195.4 | 58 | 277 | 385 | 2414 | 287 | 50 | 439 | 376 | 59 | 425 | 55 | 224 | 239.8 | 113 | 49
328.2 | 534.6 | 147 | 3490 | 138 | 464.8 | 736 | 72.8 | 168 | 429 | 55 | 49 | 3108 | 49 | 1257.4 | 431 | 95 | 173 | 273 | 208 | 641 | 52 | 52 | 677.2 | 701 | 54 | 2543.2 | 51 | 273.4 | 60 | 244 | 197 | 197.4 | 167 | 94.4 | 55 | 233 | 325 | 1050 | 499.6 | 50 | 90.8 | 139 | 649.6 | 52 | 401.4 | 53 | 49 | 192 | 66 | 441 | 572.4 | 53 | 1032 | 1162 | 55 | 39 | 188 | 519 | 1299.2 | 55 | 151 | 550.2 | 342 | 486.6 | 50 | 48 | 576.2 | 287 | 259.8 | 3047 | 53 | 1512.8 | 5059 | 88.6 | 50 | 326 | 304.6 | 162.2 | 1406 | 158 | 395.4 | 1086.8 | 124.4 | 55 | 405 | 53 | 305 | 48 | 47 | 264 | 570.6 | 491 | 50 | 43 | 228 | 259 | 646 | 54 | 243.2 | 379 | 297 | 170 | 490 | 53 | 109.2 | 46 | 89 | 283.8 | 313 | 389 | 810 | 50 | 408 | 219.8 | 130.8 | 57 | 227 | 5424.2 | 2813.8 | 49 | 452 | 164 | 185 | 396 | 265 | 64 | 2767.6 | 238 | 211 | 255.2 | 63 | 2863 | 49 | 59 | 3850.6 | 1654.2 | 97 | 334 | 234 | 840.2 | 177 | 99 | 670.8 | 211 | 134 | 481 | 415 | 98 | 88 | 204 | 428 | 55 | 54 | 3722.2 | 3104 | 51 | 262 | 1535 | 220 | 441 | 193.4 | 46 | 158 | 1360 | 180 | 119 | 49 | 7082.8 | 56 | 57 | 151 | 51 | 107 | 159.6 | 57 | 2270 | 11227.6 | 225 | 40 | 117.8 | 286 | 54 | 44 | 237 | 58 | 377.8 | 1623.4 | 1999.2 | 431.8 | 50 | 551 | 328 | 59 | 476 | 55 | 224 | 6405.6 | 155 | 49
408.4 | 857.6 | 264.6 | 491 | 194 | 280 | 389.6 | 52 | 168 | 353 | 55 | 83 | 2810.8 | 95 | 939.4 | 471 | 47 | 173 | 381.8 | 229 | 713 | 52 | 52 | 165.2 | 740.2 | 268.4 | 2175.2 | 51 | 357 | 50 | 251.2 | 376.2 | 259 | 235.4 | 50 | 55 | 163.4 | 425 | 1304.4 | 6067.6 | 50 | 182 | 393.4 | 698.2 | 218.4 | 400.6 | 258 | 49 | 180 | 66 | 633 | 679.8 | 151.8 | 1083.8 | 715 | 55 | 39 | 188 | 568 | 2562.2 | 71 | 219 | 725.6 | 287.8 | 531 | 50 | 48 | 370 | 221.2 | 355 | 714.2 | 53 | 2290 | 5046.2 | 53 | 50 | 255 | 5411.8 | 227 | 47 | 190 | 427.8 | 1176.6 | 96.4 | 55 | 405 | 162.2 | 330 | 48 | 47 | 264 | 643.8 | 526 | 85 | 43 | 124.2 | 1559.8 | 725 | 54 | 212 | 444.8 | 4534.2 | 144.6 | 542.6 | 98 | 150 | 169 | 89 | 319.8 | 253 | 301 | 810 | 799.2 | 431.2 | 765 | 411.6 | 57 | 401.6 | 186 | 923.8 | 49 | 544 | 164 | 198.4 | 396 | 49 | 51 | 2743 | 280.8 | 79.8 | 238 | 95 | 3576 | 49 | 269.8 | 2426 | 1761 | 146.8 | 44 | 342 | 799 | 267 | 171 | 556 | 211 | 54 | 545 | 415 | 150 | 181 | 174 | 472.4 | 55 | 54 | 3678.2 | 2009.2 | 51 | 286 | 1559 | 212.8 | 498 | 51 | 46 | 93.2 | 1311.2 | 180 | 159 | 49 | 2285.6 | 56 | 57 | 223.2 | 5844.8 | 158 | 232 | 57 | 3688 | 10159 | 833.2 | 575 | 301.2 | 173.2 | 54 | 44 | 293 | 58 | 435.4 | 1133 | 46 | 401.8 | 50 | 571 | 2249 | 59 | 607.2 | 55 | 140.8 | 303 | 296 | 49
454 | 1329 | 2013.4 | 1121.8 | 314 | 341 | 252 | 52 | 168 | 431 | 217.4 | 1359 | 522 | 164 | 1833.8 | 463 | 61 | 185 | 409 | 150 | 720 | 52 | 52 | 210 | 715 | 424 | 2270 | 51 | 357 | 50 | 61.6 | 429 | 292 | 326 | 50 | 118.2 | 59 | 490.6 | 1138 | 4165.6 | 50 | 218 | 239 | 712 | 260 | 421 | 258 | 49 | 168 | 90 | 603.4 | 549.2 | 300 | 1300.6 | 1537 | 55 | 39 | 48 | 577 | 2547 | 95 | 201 | 4560.4 | 283.8 | 492 | 50 | 48 | 286 | 701.8 | 537.4 | 195.6 | 53 | 2308 | 3688.8 | 53 | 50 | 419 | 171 | 251.8 | 47 | 184.6 | 346.2 | 975.8 | 181 | 55 | 162 | 447 | 458.8 | 48 | 126.6 | 264 | 702.2 | 514 | 109 | 43 | 55 | 139 | 752 | 54 | 424 | 409.2 | 2493.4 | 43 | 4773.4 | 130 | 150 | 251 | 143.8 | 393.8 | 257.8 | 285 | 822 | 427 | 340.8 | 3049 | 453 | 57 | 518 | 530.6 | 463.4 | 136.2 | 572 | 111.2 | 189.8 | 465.6 | 49 | 51 | 2817.4 | 345 | 47 | 202 | 115 | 3741 | 49 | 269 | 2324.6 | 1615.8 | 340.4 | 44 | 306 | 799 | 298.2 | 171 | 476 | 83 | 54 | 521 | 539.8 | 1464.8 | 6384.4 | 115.2 | 539 | 55 | 54 | 2324.2 | 267 | 51 | 398.8 | 1555.8 | 264 | 458.8 | 94.6 | 46 | 50 | 1386.2 | 180 | 159 | 49 | 1802.8 | 56 | 57 | 313 | 51 | 280 | 232 | 57 | 3859.2 | 10174 | 337 | 631 | 397 | 244.2 | 54 | 44 | 301 | 937 | 377 | 686 | 46 | 329 | 50 | 626 | 2235 | 59 | 716 | 55 | 96 | 327 | 1860.4 | 88
2333.6 | 548 | 3651.8 | 543 | 334 | 608 | 404 | 66 | 116.8 | 912 | 258 | 240 | 522 | 280.8 | 2641 | 4584.6 | 47 | 141 | 272.8 | 53 | 760 | 56.8 | 52 | 291 | 569.4 | 424 | 3577.8 | 51 | 470.2 | 50 | 58 | 453 | 361 | 278 | 1945 | 213 | 59 | 395.4 | 1098 | 2200.6 | 50 | 258 | 403 | 771 | 260 | 400.8 | 451 | 109 | 188.4 | 217.6 | 539 | 557 | 300 | 1291 | 296 | 55 | 39 | 48 | 399 | 2607 | 105 | 271 | 2681.2 | 281.4 | 443.8 | 50 | 48 | 314.8 | 448 | 699 | 2719.6 | 53 | 2268 | 2742 | 67 | 50 | 457 | 283 | 243 | 59 | 229 | 273 | 947 | 189 | 1600.8 | 93 | 447 | 680 | 68 | 375 | 180.4 | 667.8 | 523 | 159 | 43 | 55 | 64.4 | 910 | 54 | 273.6 | 428 | 474.8 | 43 | 325 | 180 | 203 | 285 | 280 | 411 | 213 | 229 | 846 | 74 | 276 | 3097 | 453 | 125.8 | 373.2 | 162 | 509 | 158 | 1601.4 | 123 | 96.2 | 512 | 49 | 64 | 2980 | 332.2 | 47 | 1789.2 | 79 | 3785 | 49 | 285 | 2317 | 1712.6 | 517 | 44 | 452.4 | 799 | 1158.6 | 171 | 524 | 51 | 54 | 485 | 583 | 6531.8 | 268 | 156 | 370.8 | 55 | 54 | 407.4 | 459 | 51 | 2511.6 | 1461 | 3191.8 | 446 | 378 | 46 | 50 | 1379 | 106.8 | 50 | 137.8 | 1815 | 180.8 | 338 | 313 | 73 | 232 | 269.6 | 214 | 3920 | 8115.4 | 481.6 | 655 | 461 | 462.2 | 54 | 44 | 289 | 93 | 363 | 818 | 46 | 248 | 50 | 501.4 | 4523.6 | 59 | 1571.2 | 55 | 60 | 367 | 4439.8 | 244
4118.6 | 548 | 442.8 | 4666.6 | 317.2 | 353 | 1116.6 | 86 | 80.4 | 475 | 258 | 264 | 542 | 385 | 2792.8 | 2480.8 | 59 | 133 | 154.8 | 53 | 605.2 | 54.4 | 52 | 982.2 | 690 | 258 | 5345.8 | 51 | 579 | 50 | 58 | 382.6 | 309 | 278 | 2093 | 213 | 59 | 253 | 2630 | 335 | 98 | 204.4 | 390 | 837.4 | 260 | 501.2 | 457.6 | 264 | 119 | 289 | 559 | 601 | 151.8 | 1259 | 240 | 187.8 | 39 | 48 | 379 | 1825.6 | 73 | 331 | 1153 | 279 | 453 | 50 | 48 | 430 | 486 | 735 | 3493 | 53 | 2298.2 | 1822.8 | 172.6 | 50 | 409 | 412 | 775 | 57.4 | 563 | 160.2 | 827 | 189 | 252 | 47 | 404.6 | 752 | 130.2 | 449 | 55 | 1057 | 914.8 | 220 | 43 | 55 | 63 | 6057.4 | 54 | 6249.6 | 622 | 635.2 | 43 | 297 | 291 | 125 | 107.4 | 361.6 | 371 | 259 | 205 | 834 | 319.8 | 669.4 | 3689.8 | 246 | 229 | 337 | 94.2 | 533 | 158 | 322 | 820 | 37 | 388 | 49 | 150 | 918.8 | 349 | 147 | 2186 | 155 | 1233 | 49 | 229 | 2441 | 980 | 648 | 186 | 359 | 759 | 2476 | 123 | 544 | 89.8 | 54 | 577 | 533 | 4092.8 | 434.8 | 196.2 | 294 | 55 | 54 | 513 | 551 | 51 | 1701 | 1215.4 | 4170.8 | 400 | 504.2 | 46 | 50 | 1407 | 58 | 50 | 197 | 1887.8 | 212 | 525 | 325 | 173 | 205.2 | 262.8 | 270 | 1821 | 71 | 502 | 631 | 473.2 | 471 | 54 | 44 | 277 | 93 | 262.2 | 824 | 224 | 328 | 50 | 592 | 5386 | 59 | 1143.6 | 55 | 60 | 475 | 8513.4 | 244
231 | 536 | 520 | 3735 | 190 | 275 | 414 | 241 | 242 | 425 | 258 | 282 | 362 | 1156.2 | 2812.4 | 927 | 1311.8 | 1387 | 46 | 78 | 952.4 | 82.4 | 91.2 | 2908.4 | 1449.4 | 258 | 6045 | 51 | 464.2 | 130 | 5694.8 | 565.4 | 309 | 189.2 | 2013 | 213 | 59 | 296 | 2554.6 | 305 | 267.8 | 193.4 | 334.4 | 768 | 189.8 | 600.2 | 339 | 327.8 | 119 | 305.6 | 623.2 | 408.4 | 53 | 781.6 | 256 | 1465 | 39 | 48 | 425 | 572.2 | 270.6 | 419 | 2677 | 291 | 541 | 50 | 48 | 518 | 441.8 | 750.2 | 3553 | 53 | 2107 | 502 | 615.6 | 50 | 349 | 372.2 | 1588 | 67 | 609 | 409 | 835 | 192.2 | 389.6 | 47 | 198.6 | 804 | 244.8 | 470 | 55 | 1329 | 1290.6 | 50 | 43 | 55 | 134.2 | 930 | 226.4 | 1658.4 | 566 | 3345.4 | 259.6 | 373 | 299 | 137 | 82 | 372 | 311 | 271 | 326.6 | 874 | 778.6 | 1123.8 | 2715 | 54 | 605 | 341.8 | 49 | 365.8 | 136.2 | 407 | 32 | 137 | 357 | 89 | 190 | 501.6 | 453.4 | 154.8 | 2210 | 121.6 | 688.4 | 169 | 293 | 2605 | 271 | 744.2 | 352.8 | 342.2 | 827.6 | 2686 | 332 | 440 | 148 | 54 | 577.4 | 277.8 | 2112.6 | 671.2 | 357 | 217.2 | 55 | 54 | 573 | 287 | 51 | 471 | 451.8 | 3784 | 407 | 688 | 213.6 | 50 | 2622.4 | 58 | 50 | 207 | 1894.2 | 249 | 545 | 339.6 | 207 | 1573.2 | 398.8 | 366 | 2458 | 81 | 470 | 595 | 472 | 511 | 54 | 44 | 571 | 93 | 238.6 | 896 | 309.8 | 360 | 50 | 789 | 5454 | 59 | 763.2 | 55 | 60 | 534 | 9559.2 | 294
691.2 | 481.2 | 624.8 | 4152 | 190 | 395 | 364.2 | 358 | 242 | 608.2 | 176.8 | 254 | 342 | 708.8 | 2072.8 | 1415 | 287.8 | 133 | 82 | 2092.4 | 682 | 159.2 | 257 | 3603.8 | 2662 | 54 | 5271.8 | 117 | 1375.4 | 250 | 119.2 | 545 | 309 | 176.6 | 2013 | 213 | 59 | 247.4 | 2454 | 2152.2 | 363 | 219 | 496 | 951.6 | 105 | 479.8 | 265 | 314 | 119 | 255.2 | 683 | 360 | 53 | 641 | 248 | 1522 | 79 | 48 | 461 | 498.8 | 252 | 2342.6 | 2641 | 1161.4 | 529 | 50 | 48 | 626.2 | 307 | 500.8 | 3529 | 53 | 2151 | 503.6 | 2303 | 86.8 | 349 | 365 | 1596 | 119 | 629 | 425 | 755 | 208 | 394 | 47 | 73 | 629.4 | 249 | 492 | 121 | 651.2 | 675 | 50 | 43 | 55 | 59 | 820.8 | 293 | 630 | 602 | 3234 | 432.4 | 413 | 343 | 117 | 106 | 368 | 355 | 271 | 515 | 998 | 500 | 354.2 | 1655.4 | 54 | 1746.6 | 271 | 49 | 324 | 49 | 1246 | 32 | 116.2 | 638.2 | 49 | 206 | 528 | 600 | 184 | 1103.6 | 389 | 647 | 249 | 309 | 2457 | 278 | 768.2 | 372 | 301.4 | 908 | 2558.6 | 392 | 466.4 | 148 | 54 | 723 | 205 | 2805.8 | 688 | 317 | 171 | 55 | 54 | 1225.4 | 287 | 51 | 1869 | 632 | 3840 | 417 | 572.8 | 277.2 | 50 | 4340.6 | 58 | 50 | 516.2 | 1955 | 225 | 585 | 283 | 1466.4 | 345 | 563.2 | 558 | 3784 | 129 | 1403 | 777.6 | 686.2 | 619 | 82 | 44 | 529 | 93 | 333 | 872 | 619.4 | 284 | 50 | 614 | 4201.6 | 162.8 | 480 | 55 | 60 | 641.6 | 4324 | 294
2652 | 381 | 708 | 4068 | 215.6 | 236.2 | 441.8 | 380.8 | 242 | 697 | 55 | 326 | 422 | 665.6 | 847 | 1739.6 | 474 | 181 | 106 | 8340.4 | 582 | 184 | 6107.4 | 248 | 2722 | 54 | 3917 | 161 | 2817 | 288.4 | 138 | 723.4 | 483 | 179 | 2049 | 55 | 227 | 141 | 2400 | 3974 | 426 | 243 | 420 | 990 | 165 | 529 | 120 | 435 | 238.6 | 218 | 474.6 | 205 | 53 | 746 | 200 | 2966.6 | 239 | 48 | 613 | 416 | 332 | 3389.8 | 2590.8 | 2543 | 529 | 50 | 48 | 493.4 | 3890.2 | 332 | 1091.8 | 53 | 2113 | 349.8 | 2391 | 279 | 373 | 289 | 1624 | 256.6 | 58 | 2270 | 747 | 184 | 396.4 | 47 | 163 | 2684.4 | 293 | 343 | 145 | 421 | 711 | 85 | 43 | 193 | 82.2 | 663.4 | 451 | 606 | 426 | 3127.2 | 549.8 | 631.2 | 315 | 217.8 | 106 | 266.6 | 400.2 | 195 | 497.4 | 1010 | 409 | 372.2 | 575.6 | 54 | 611 | 351 | 786.2 | 324 | 49 | 915 | 32 | 53 | 439.6 | 65.8 | 214 | 536 | 678 | 220 | 302 | 2019.4 | 459 | 249 | 894 | 2420 | 242 | 521 | 582.6 | 297.6 | 1014.6 | 2446.4 | 380 | 455.6 | 201 | 54 | 747 | 173.4 | 3424 | 828 | 395.4 | 171 | 55 | 54 | 3819.4 | 327 | 51 | 2195 | 690 | 2116.6 | 461 | 361.2 | 526 | 86.6 | 622 | 58 | 50 | 196.2 | 1951 | 484.2 | 588 | 247 | 216.6 | 271 | 543.2 | 596 | 5582.8 | 197 | 1430.8 | 848 | 986 | 679 | 102 | 44 | 481 | 93 | 345 | 766.4 | 1081 | 196 | 50 | 588 | 1045.6 | 332 | 420 | 55 | 60 | 720 | 4204.6 | 210
2692 | 879.8 | 645.4 | 1019 | 420.2 | 248 | 554.4 | 466 | 242 | 835 | 62 | 322 | 528.2 | 469.2 | 851.2 | 1526 | 508.2 | 293 | 262 | 2562 | 624 | 285 | 400.2 | 2108.2 | 2729 | 54 | 3793.2 | 161 | 2869 | 346 | 218 | 835.4 | 416.2 | 179 | 644.4 | 55 | 350 | 196 | 2708 | 1422 | 277.2 | 420.4 | 401 | 997 | 1503 | 467 | 244 | 655.2 | 361 | 218 | 522 | 190 | 53 | 933 | 252 | 1555.2 | 340 | 48 | 757 | 476 | 383.2 | 2739 | 2369.6 | 2578.8 | 529 | 50 | 48 | 530 | 2096.4 | 348 | 394 | 53 | 2121 | 359 | 2386.8 | 327 | 379 | 357.8 | 3172.4 | 435 | 58 | 2270 | 767 | 328 | 506.8 | 47 | 163 | 2664 | 382.2 | 299 | 176 | 557 | 834 | 163 | 43 | 193 | 136.8 | 665 | 588 | 1299.6 | 411 | 4546.4 | 611 | 1858.8 | 297.2 | 225 | 106 | 163 | 397.8 | 85 | 755.8 | 1090 | 463 | 1944.6 | 572 | 54 | 447 | 447 | 49 | 330.8 | 49 | 326 | 32 | 77 | 349 | 196 | 226 | 540 | 6339.8 | 220 | 298 | 2487.2 | 434.6 | 249 | 515 | 2324 | 301.2 | 497 | 447.4 | 434 | 1697.2 | 1336.2 | 360.8 | 457 | 181.4 | 54 | 718.2 | 47 | 6454 | 684.4 | 370.2 | 171 | 118.6 | 54 | 3859.2 | 363 | 51 | 164 | 708.6 | 824.2 | 521 | 289.8 | 538 | 233 | 481.4 | 58 | 50 | 97 | 2036.6 | 489 | 470.8 | 338.2 | 363 | 300.6 | 914 | 620.6 | 7417.6 | 177 | 1113.2 | 765.6 | 222 | 719 | 154 | 44 | 465 | 146.6 | 1485.6 | 656 | 1052.2 | 240 | 50 | 646.8 | 308.2 | 369.6 | 278.6 | 55 | 60 | 789 | 3841 | 247
2700 | 2988.6 | 542.2 | 1833 | 499 | 168 | 583.2 | 401 | 80.4 | 2885 | 55 | 294 | 599 | 5587.8 | 1180.6 | 1519.4 | 526.6 | 1149 | 341 | 53 | 816.6 | 390.4 | 337 | 2324 | 2661 | 54 | 3634 | 161 | 2421.4 | 346 | 257.8 | 765 | 377 | 215 | 475.4 | 55 | 474 | 101.8 | 2212 | 321.6 | 252 | 462.4 | 417 | 237 | 3506 | 858 | 306 | 629 | 389.4 | 218 | 610 | 150 | 53 | 582 | 203 | 1483 | 260 | 48 | 736.4 | 492 | 88.4 | 2747 | 857 | 2574 | 463.8 | 50 | 48 | 2492.6 | 347 | 392 | 342 | 380.8 | 2306.6 | 345 | 7812.2 | 255.2 | 499 | 426.6 | 3577.8 | 506.2 | 58 | 2310 | 847 | 408 | 378.2 | 47 | 183 | 2668 | 372 | 309.8 | 113 | 613 | 956 | 278 | 55 | 193 | 174.2 | 680 | 527.4 | 747.8 | 473 | 2823 | 615.8 | 2984 | 286 | 309 | 106 | 175 | 370.2 | 364 | 781.4 | 958.8 | 505 | 2973 | 386.6 | 54 | 447 | 411 | 137 | 379 | 49 | 302 | 77 | 77 | 436 | 186 | 1381.8 | 482 | 894 | 120.6 | 322 | 2549 | 3713 | 209 | 873.2 | 2340 | 304 | 488 | 1647 | 434 | 1036.6 | 672.6 | 1289 | 445 | 51 | 54 | 583 | 47 | 2034.6 | 489 | 269.2 | 171 | 161 | 54 | 3865.8 | 363 | 75 | 164 | 795 | 618 | 491.4 | 1813.6 | 742 | 233 | 513 | 58 | 50 | 190.2 | 3380.4 | 505 | 480.8 | 436 | 510 | 47 | 690 | 523 | 1861.8 | 464 | 1120 | 6811.2 | 242 | 711 | 561 | 44 | 378.6 | 205 | 325 | 498 | 937.6 | 1888 | 50 | 661 | 326 | 680.6 | 209 | 55 | 200.8 | 776 | 3744 | 211
307 | 3341 | 435 | 1426 | 443 | 476 | 672 | 815 | 40 | 2882.6 | 55 | 378.6 | 539 | 246.4 | 1421.2 | 2422.6 | 484 | 751 | 2701.2 | 53 | 892 | 498 | 349 | 716.8 | 2670 | 54 | 4310.8 | 51 | 447 | 146 | 345 | 869.8 | 364 | 413.8 | 723 | 55 | 474 | 171 | 1051.6 | 428.6 | 267.2 | 729.6 | 247.4 | 199.8 | 3482.2 | 428 | 294 | 553 | 389 | 254 | 5627.6 | 150 | 137.4 | 628 | 227 | 1503 | 140 | 48 | 885 | 480 | 55 | 1302.4 | 857 | 2215.4 | 875.4 | 50 | 48 | 1769.4 | 557.4 | 424 | 358.4 | 1027 | 3201 | 345 | 433.4 | 562.6 | 547 | 409 | 3569 | 265 | 58 | 2195 | 879 | 548 | 268 | 47 | 161 | 1086.4 | 336 | 313 | 120 | 808 | 972 | 350 | 43 | 193 | 305 | 878.4 | 424.6 | 641.8 | 542 | 2889 | 540.6 | 3070 | 278 | 409 | 146 | 223 | 310.2 | 1988.2 | 786 | 923.6 | 306 | 2913 | 198 | 54 | 511 | 411 | 145 | 462.6 | 49 | 332 | 148 | 92.2 | 465 | 307 | 261 | 434.2 | 975 | 139 | 342 | 3806.6 | 3669 | 49 | 1075.4 | 2340 | 532.8 | 457 | 392 | 535.2 | 652 | 1055 | 1345 | 6528.2 | 51 | 54 | 619 | 47 | 222 | 451.8 | 353 | 247 | 161 | 54 | 3195.2 | 371 | 91 | 1534 | 1498.6 | 554 | 507.8 | 339.4 | 661 | 233 | 521 | 58 | 50 | 312 | 4027 | 493 | 522 | 484 | 495.6 | 47 | 702 | 493 | 567 | 462 | 1427.2 | 558 | 573 | 723.4 | 154 | 44 | 394 | 157 | 222.6 | 502.4 | 660 | 2351.6 | 50 | 587 | 406 | 2190 | 289 | 55 | 287 | 850 | 3662 | 255
363 | 3379 | 591 | 1454 | 443 | 204 | 672 | 895 | 2434 | 2837 | 55 | 397 | 559 | 49 | 871.8 | 1959.8 | 234 | 333 | 3600.2 | 53 | 960 | 526 | 405 | 2926.2 | 599 | 54 | 3646 | 56.2 | 393.4 | 69.2 | 345 | 928 | 270.8 | 852.2 | 643 | 55 | 6092.8 | 257.8 | 1077 | 418 | 316 | 1584 | 182.8 | 51 | 3477 | 548 | 294 | 449 | 497 | 278 | 752 | 201.6 | 264 | 662.2 | 376 | 1431 | 99.6 | 48 | 890.4 | 840 | 55 | 1059.2 | 951.4 | 319.2 | 2529 | 104 | 108 | 599 | 575 | 424 | 491.2 | 425 | 3201 | 321 | 1387.8 | 683 | 630.2 | 441 | 3537 | 1718.4 | 69 | 2175 | 1096.6 | 672 | 356.8 | 47 | 209 | 711 | 348 | 1055.4 | 1707 | 800 | 835 | 410 | 51 | 426 | 452 | 850.6 | 417.2 | 733.8 | 778 | 2845 | 387 | 2588.4 | 284.4 | 429.8 | 106 | 253 | 292 | 3179 | 1314 | 930 | 338 | 2917.8 | 198 | 54 | 484 | 483 | 1305.2 | 977.4 | 1024.2 | 388 | 146 | 102 | 527.4 | 169.8 | 51 | 433 | 928 | 139 | 442 | 3287.2 | 3701 | 49 | 841.2 | 2372 | 570 | 493 | 332 | 605 | 833 | 1123 | 1429 | 1788.4 | 51 | 978.8 | 31 | 47 | 246 | 491 | 568.2 | 235.8 | 161 | 154 | 618 | 426.6 | 146.4 | 2171 | 2669 | 484 | 6562.8 | 336 | 757 | 233 | 638 | 58 | 122 | 342 | 3987 | 506.6 | 554.4 | 496 | 546 | 47 | 726 | 405 | 831.6 | 600 | 1616.2 | 449 | 486.4 | 844 | 170 | 44 | 492 | 181 | 236.6 | 656 | 376 | 2374 | 50 | 496 | 416 | 2241 | 289 | 55 | 455 | 2086.4 | 48 | 323
535 | 3434.6 | 679 | 1510.8 | 498 | 539.2 | 764 | 955 | 2485.2 | 2675 | 55 | 513 | 483.6 | 49 | 743 | 1453.6 | 94 | 333 | 241 | 53 | 881.2 | 521 | 462 | 1048.2 | 596.2 | 54 | 3646 | 64 | 418.2 | 50 | 307 | 1077.6 | 174 | 2729 | 525 | 55 | 615 | 341 | 2474.6 | 424 | 304 | 1468 | 124 | 51 | 2255 | 798 | 1258.4 | 401.4 | 678 | 278 | 810 | 159 | 264 | 779 | 390.4 | 730.2 | 39 | 48 | 925.6 | 894 | 55 | 236 | 1067 | 303 | 2621.8 | 169 | 233 | 609 | 556.6 | 469 | 528.4 | 434.6 | 3201 | 315 | 1648 | 639.8 | 746.6 | 1646.6 | 3746.6 | 2810 | 77 | 1096.4 | 1183 | 717 | 379 | 47 | 173 | 711 | 356 | 704.2 | 2890.4 | 806 | 745 | 350 | 56.6 | 486 | 593.2 | 830 | 5421.2 | 813 | 1026 | 2983.4 | 483 | 482 | 494 | 543 | 106 | 273 | 416 | 3223 | 1097.8 | 966 | 405 | 3009 | 192.6 | 54 | 442 | 635 | 219 | 2423 | 353.8 | 460 | 108.8 | 185.2 | 433 | 544.8 | 51 | 353 | 896 | 120.6 | 1589.2 | 2552 | 3915.4 | 49 | 1015.4 | 2496.8 | 490 | 517 | 417 | 617 | 1759.8 | 1211 | 1433 | 389 | 51 | 614.4 | 202 | 47 | 267 | 479 | 616 | 245.4 | 172.6 | 56.4 | 623 | 461 | 387.6 | 176 | 2641 | 404 | 386.2 | 354.2 | 538 | 86.6 | 695.8 | 58 | 915.2 | 358 | 3867 | 370 | 457.6 | 492 | 342.6 | 47 | 564 | 393 | 3697 | 590.2 | 372 | 427 | 295.4 | 820 | 170 | 68 | 440 | 205 | 263.2 | 640 | 400 | 2397.6 | 50 | 504 | 428 | 3356.2 | 325 | 55 | 509 | 3751 | 48 | 1430
434.6 | 3233 | 619 | 1538 | 526.8 | 597 | 966 | 924.6 | 2594 | 2600 | 55 | 608 | 274 | 86.2 | 657.2 | 1466 | 138 | 333 | 303 | 53 | 904.4 | 1595.8 | 300 | 401 | 761.4 | 54 | 3646 | 88 | 487 | 50 | 281 | 1180 | 163.2 | 2729 | 653 | 55 | 605 | 473 | 1268.6 | 425.8 | 352 | 1483.4 | 112 | 51 | 317 | 923 | 812.2 | 260 | 747.6 | 278 | 898.8 | 159 | 264 | 834.6 | 303 | 55 | 99 | 48 | 1004 | 851 | 55 | 2103.6 | 1057 | 368 | 2683 | 856.8 | 249.4 | 635.4 | 713 | 461 | 614.8 | 240 | 3201 | 319.8 | 1789.8 | 612 | 214 | 443.4 | 1759 | 2822 | 113 | 337 | 1231 | 683.4 | 379 | 216.8 | 53 | 723 | 448 | 417 | 2974 | 1405.6 | 913.8 | 307 | 43 | 481 | 510 | 828.2 | 2489 | 948.2 | 44 | 2342.8 | 520.4 | 386 | 511.4 | 763 | 106 | 297 | 57 | 1963.6 | 942 | 1018 | 405 | 2501.8 | 201 | 54 | 402 | 651 | 243 | 2546.2 | 382.6 | 732 | 326.4 | 282 | 421 | 546 | 51 | 2368.2 | 804 | 60 | 575.6 | 2548.4 | 6033.2 | 49 | 587 | 2707.2 | 240 | 498.2 | 397.8 | 617 | 624 | 1065.8 | 1273.2 | 337 | 51 | 268 | 202 | 70 | 351 | 536.6 | 589.4 | 243 | 202 | 74 | 561.6 | 453 | 459.4 | 224 | 2648 | 350 | 222 | 250.4 | 526 | 136.4 | 1984.6 | 180 | 2105 | 529 | 2826 | 426 | 573.4 | 476 | 315 | 47 | 6072.4 | 333 | 5054.2 | 458.8 | 405 | 430 | 257 | 251 | 170 | 204 | 444 | 157 | 452 | 589.2 | 620 | 2345 | 50 | 668.8 | 3271 | 6220.2 | 6061.6 | 55 | 409.8 | 3671 | 48 | 303
636.2 | 3109 | 491 | 1509 | 562 | 797 | 1158.2 | 813.8 | 2743.4 | 1665.2 | 55 | 633.2 | 413 | 138 | 715 | 1574 | 218 | 297 | 614 | 53 | 823 | 320 | 344 | 3624.6 | 1051.2 | 54 | 3606 | 132 | 2563.8 | 50 | 291.8 | 1022 | 127 | 9533.4 | 430.4 | 55 | 633 | 627 | 1390.2 | 430.6 | 348 | 1756 | 152 | 51 | 241 | 680.8 | 499.6 | 212 | 759 | 322.4 | 1042 | 189 | 264 | 760 | 296 | 55 | 291 | 48 | 908 | 903.6 | 55 | 7609.4 | 1035.8 | 452.4 | 2662.2 | 1798 | 278 | 516 | 709 | 493.8 | 449.6 | 127.8 | 3209 | 281 | 1982.4 | 439.4 | 350.2 | 254.8 | 1759 | 2912.6 | 101.8 | 397 | 1216.4 | 708 | 323.8 | 477 | 53 | 859.4 | 400 | 447.8 | 3006 | 1802.2 | 1031 | 276 | 43 | 401 | 344.4 | 743.8 | 2474.8 | 977 | 44 | 590.6 | 572.4 | 564 | 517.8 | 818.2 | 106 | 313 | 57 | 1086.2 | 902 | 1062 | 429 | 464 | 193 | 54 | 402 | 651 | 141 | 2564 | 472 | 1004.8 | 461 | 290 | 389 | 894 | 51 | 2877 | 804 | 60 | 322 | 2673.8 | 584 | 73 | 459.8 | 2835.4 | 91.2 | 383 | 403.8 | 6196.4 | 690 | 1052 | 1254 | 289 | 51 | 289 | 202 | 70 | 2754.8 | 975.6 | 679 | 380.6 | 202 | 659 | 689.2 | 417 | 569 | 224 | 2235.4 | 350 | 148 | 146 | 575.6 | 158 | 662 | 180 | 2181 | 252 | 1379.6 | 394.2 | 546.6 | 476 | 323 | 47 | 702 | 377.2 | 4943 | 6061.8 | 405 | 377 | 314 | 251 | 154 | 284 | 438.4 | 157 | 504 | 546 | 912 | 1653 | 50 | 670 | 3211 | 2859 | 829.6 | 55 | 409 | 3571 | 48 | 287.8
612 | 2612.8 | 427 | 1079 | 526 | 741 | 1141 | 156 | 2783.6 | 1042 | 55 | 633 | 353 | 58 | 807 | 1594 | 281.8 | 273 | 560 | 53 | 639 | 52 | 236 | 486.4 | 1036 | 291.2 | 3596 | 1269.6 | 3078 | 50 | 515.8 | 197 | 175 | 2106.8 | 356 | 55 | 2293.2 | 636 | 1408 | 451.4 | 532 | 1892.8 | 120 | 51 | 870 | 614.2 | 833 | 272 | 773 | 340 | 1084 | 869.8 | 65 | 1837.4 | 252 | 73 | 312 | 48 | 868 | 1401.6 | 55 | 2766 | 874 | 627 | 2583.6 | 1858 | 290 | 295 | 713 | 504 | 53 | 53 | 3139.4 | 341 | 2059.8 | 475 | 441 | 224.4 | 1759 | 1426.4 | 281 | 513.8 | 1163 | 724 | 279 | 529.8 | 53 | 1050 | 416 | 47 | 3014 | 1037 | 891 | 270 | 43 | 294.6 | 330 | 606 | 2109 | 943.8 | 44 | 1393 | 626 | 750 | 217 | 718.6 | 46 | 454.6 | 57 | 642.2 | 6889.6 | 1226 | 445 | 414.4 | 201 | 246 | 443.2 | 523.4 | 177 | 2624 | 849.6 | 1058 | 457.2 | 290 | 612.2 | 1106 | 111 | 2937 | 926.8 | 296 | 322 | 2257 | 564.4 | 121 | 521 | 2913 | 54 | 383 | 335 | 685 | 611 | 1112 | 1318 | 229 | 147 | 309 | 202 | 110 | 957.2 | 3572.8 | 1728.2 | 484.6 | 202 | 679 | 698 | 369 | 628 | 128 | 649 | 329 | 116 | 233.2 | 650 | 198 | 714 | 180 | 2212 | 206.6 | 933 | 377 | 580 | 476 | 323 | 47 | 921.4 | 57 | 4899 | 72 | 440 | 436.6 | 442 | 50 | 162 | 448.8 | 428 | 157 | 4293.2 | 534 | 852 | 477 | 50 | 636 | 3221 | 2867 | 2448 | 55 | 281.4 | 2356.2 | 48 | 49
636 | 2713 | 295 | 965 | 472.2 | 606.2 | 860.6 | 156 | 2752.6 | 1048 | 55 | 673 | 309.8 | 100 | 819 | 1538.4 | 357.2 | 1527 | 679.2 | 53 | 657.8 | 52 | 242.4 | 524.2 | 2217.4 | 424 | 2889.6 | 1894.4 | 3426.2 | 50 | 553 | 197 | 223 | 170 | 291.2 | 55 | 3306 | 551.2 | 1510.4 | 416.2 | 461 | 2005 | 188 | 51 | 3518 | 725.2 | 833 | 252 | 773 | 346.4 | 973 | 3498 | 65 | 640.8 | 264 | 105 | 301.6 | 48 | 784.4 | 2996 | 55 | 2806 | 900.4 | 639 | 813.4 | 1870 | 1538.6 | 435 | 740.8 | 468 | 53 | 53 | 2197 | 341 | 2065.6 | 227 | 276 | 272 | 1273 | 855 | 497.8 | 643 | 946 | 784 | 363 | 301.6 | 180.2 | 1120.4 | 396 | 47 | 2980.2 | 989 | 840 | 342.6 | 43 | 257 | 323.4 | 570 | 2109 | 664 | 44 | 646 | 658 | 726 | 205 | 586 | 46 | 465 | 57 | 232 | 875.8 | 1290 | 445 | 449.6 | 249 | 370.2 | 432.8 | 480.4 | 205 | 2590 | 508 | 1038 | 450.6 | 230.8 | 672 | 967.6 | 111 | 2900 | 1112 | 353 | 322 | 2229 | 742.4 | 169 | 507 | 2681 | 54 | 275 | 338 | 751.6 | 343 | 1179 | 1588 | 1540.4 | 211 | 253 | 31 | 174 | 2769.8 | 4907 | 2559.8 | 2597 | 84.4 | 659 | 678 | 377 | 421.4 | 116 | 649 | 315 | 152 | 412 | 682 | 136.4 | 714 | 180 | 1827.4 | 89 | 853 | 610.8 | 530 | 489 | 299 | 47 | 963 | 57 | 3003.2 | 51 | 488 | 515 | 462 | 50 | 231 | 304 | 471 | 157 | 2292.6 | 596.4 | 780 | 408.4 | 185.2 | 576 | 3265 | 2967 | 2432 | 55 | 354.4 | 536 | 48 | 49
573.8 | 2713 | 299.8 | 841 | 50 | 446.6 | 871.4 | 72.8 | 2883 | 1048 | 55 | 633 | 107 | 72 | 738.2 | 49 | 554.6 | 273 | 890.4 | 84 | 626 | 52 | 262 | 689 | 812.4 | 424 | 138 | 288 | 237 | 50 | 244 | 78.6 | 199 | 170 | 272 | 55 | 3310 | 498 | 1405.8 | 323 | 50 | 2084.2 | 934.8 | 51 | 52 | 2038.2 | 845.4 | 694.8 | 46 | 153.6 | 873 | 3279 | 241.2 | 614.6 | 43 | 166 | 312 | 48 | 634 | 4897.4 | 55 | 905 | 926 | 639 | 545 | 1866 | 48 | 475 | 736.2 | 52 | 125.4 | 53 | 362 | 42 | 2043.4 | 50 | 94.4 | 51 | 598 | 1308 | 599 | 615 | 858 | 840 | 463 | 116 | 265 | 1058 | 456.2 | 47 | 2821 | 196.6 | 694 | 502 | 43 | 55 | 317 | 167 | 522.6 | 634 | 44 | 743.6 | 545.8 | 921.4 | 340.8 | 508 | 62.4 | 1312.2 | 57 | 41 | 881 | 1333.2 | 452.2 | 573.6 | 213 | 514.2 | 57 | 542 | 225 | 975.6 | 300.8 | 1038 | 417 | 142 | 672 | 49 | 125 | 778 | 992 | 386.2 | 322 | 2149 | 834 | 1505.4 | 1565 | 2705 | 54 | 427.8 | 358.8 | 355 | 51 | 1307.8 | 1647.2 | 409 | 211 | 54 | 31 | 47 | 1014.6 | 4923 | 2643.8 | 3114 | 55 | 629 | 638.8 | 976.4 | 398 | 284.4 | 658.6 | 315 | 48 | 400 | 46 | 50 | 762 | 58 | 261 | 88.2 | 888 | 1062 | 218.6 | 501 | 283 | 47 | 1063.6 | 57 | 1834 | 51 | 648.8 | 701 | 602.8 | 50 | 211 | 264 | 55 | 157 | 427 | 690 | 840 | 567 | 219 | 496 | 538 | 2895 | 2424 | 55 | 268 | 428 | 48 | 207.6
341 | 2713 | 446.8 | 843.4 | 50 | 363 | 849 | 52 | 2911 | 950 | 55 | 591 | 50 | 164 | 681 | 49 | 617.8 | 273 | 414.6 | 208 | 654 | 52 | 238 | 2937.4 | 739 | 357.6 | 159 | 1489.6 | 199.4 | 50 | 244 | 107.8 | 215 | 297.8 | 308 | 55 | 3455.6 | 445 | 1235 | 496 | 50 | 1932 | 531.4 | 51 | 52 | 677 | 1448.2 | 3001.2 | 46 | 228 | 981 | 3279 | 324 | 545 | 43 | 248 | 1304.6 | 48 | 694 | 6194 | 55 | 334 | 802 | 631.8 | 557.8 | 1876.6 | 48 | 583 | 783 | 52 | 234 | 53 | 399 | 42 | 1840 | 50 | 49 | 51 | 574 | 334.2 | 596.4 | 623 | 764 | 6201.4 | 463 | 47 | 374.2 | 1002.2 | 553 | 47 | 2773 | 233 | 810 | 414 | 43 | 55 | 299 | 167 | 126 | 664 | 44 | 889.8 | 450.2 | 692.6 | 509 | 464 | 128 | 967.6 | 57 | 41 | 820.6 | 1350 | 457 | 602 | 189 | 606 | 57 | 586 | 237 | 444 | 203 | 1472.2 | 473 | 130 | 672 | 49 | 206 | 305 | 1040 | 343 | 354 | 2101 | 834 | 176 | 3122 | 2699 | 54 | 356 | 349.2 | 355 | 51 | 1300.6 | 1620 | 569 | 83 | 54 | 31 | 47 | 480 | 4882.8 | 2761 | 3039.2 | 55 | 677 | 362.6 | 3150 | 473.6 | 486 | 586 | 349 | 48 | 424 | 46 | 5414.2 | 827.2 | 58 | 345.8 | 71 | 854 | 1013.4 | 259 | 534.4 | 280.6 | 47 | 1142 | 57 | 1893.2 | 51 | 569 | 697 | 568.2 | 50 | 215 | 268 | 55 | 157 | 475 | 714 | 844 | 611 | 219 | 488 | 478 | 2935 | 2551.2 | 55 | 274.8 | 444 | 48 | 404
291 | 2646.2 | 223 | 853 | 50 | 235.8 | 841 | 52 | 2888.6 | 954.8 | 55 | 558 | 50 | 164 | 775.8 | 49 | 607.8 | 273 | 328 | 208 | 670 | 52 | 274 | 1014.4 | 719 | 135.6 | 159 | 2127.4 | 49 | 250 | 169.6 | 147 | 278 | 365 | 260 | 55 | 1767.8 | 47 | 133.4 | 458 | 128.4 | 2332 | 52 | 424 | 52 | 609 | 793 | 3390 | 46 | 228 | 863 | 3235.4 | 300 | 745 | 43 | 150 | 39 | 160 | 794 | 6186 | 222 | 326 | 870 | 416 | 405.4 | 1899 | 1384.4 | 555 | 1194.2 | 254 | 234 | 53 | 235 | 42 | 1840 | 50 | 49 | 51 | 1798.8 | 47 | 602 | 479.2 | 724 | 914 | 339 | 47 | 277.4 | 167 | 2103 | 47 | 2716 | 233 | 830 | 249 | 43 | 193 | 319 | 167 | 126 | 53 | 44 | 700.4 | 481.8 | 732.2 | 178 | 2206.8 | 128 | 542 | 57 | 41 | 988 | 1386 | 2531.6 | 2618 | 205 | 325.2 | 57 | 494 | 213 | 432 | 159.8 | 1874 | 399.2 | 130 | 633.2 | 49 | 51 | 352.2 | 938 | 112.6 | 394 | 242 | 904.8 | 89 | 3122 | 2723 | 54 | 356 | 291.4 | 355 | 51 | 1320 | 1608 | 623.8 | 51 | 54 | 31 | 47 | 480 | 2802 | 1955.8 | 2768 | 55 | 1888.6 | 978.4 | 3070 | 404 | 236 | 637.4 | 367 | 48 | 396 | 46 | 126 | 164 | 58 | 465 | 120.6 | 839 | 960 | 259 | 668 | 51 | 65.6 | 849.4 | 57 | 1873.6 | 113.4 | 528.4 | 593 | 228 | 50 | 179 | 279.2 | 55 | 233 | 476.2 | 690 | 188.4 | 598 | 219 | 55 | 1671.6 | 2719 | 641 | 55 | 330 | 604 | 48 | 484
287 | 2047.2 | 223 | 837 | 50 | 228 | 841 | 52 | 2998.6 | 914 | 55 | 536 | 50 | 164 | 708 | 49 | 659.8 | 313 | 1492.6 | 208 | 782.2 | 52 | 238 | 449 | 630 | 54 | 177.8 | 414 | 49 | 250 | 58 | 147 | 526.4 | 369 | 260 | 55 | 1538.8 | 47 | 55 | 596.6 | 204 | 2362 | 207 | 431 | 93.6 | 487.2 | 1107.2 | 2393 | 46 | 79.2 | 1003.6 | 3170 | 1250.8 | 1007.8 | 43 | 150 | 39 | 188 | 794 | 4167.4 | 222 | 366 | 930 | 452 | 369 | 1923 | 101 | 1751.4 | 973.4 | 254 | 234 | 53 | 235 | 179.6 | 1835.2 | 50 | 49 | 51 | 534 | 47 | 638 | 404 | 742.4 | 623 | 369 | 47 | 235 | 93.8 | 2103 | 86.8 | 2716 | 330.8 | 794 | 249 | 43 | 193 | 368 | 119.8 | 208 | 53 | 44 | 700.8 | 513 | 781 | 153 | 2751 | 128 | 542 | 57 | 41 | 1155 | 1402 | 2687 | 2518 | 189 | 207 | 57 | 332 | 229 | 415.2 | 977.2 | 1087 | 385 | 137.2 | 663 | 49 | 51 | 334 | 764 | 120.6 | 402 | 242 | 628.6 | 249 | 2635 | 2739 | 54 | 368 | 346.6 | 292.4 | 51 | 1390.8 | 1544 | 436 | 109.2 | 54 | 31 | 47 | 1014.2 | 2885 | 778 | 2756 | 55 | 893.6 | 3588 | 3383.2 | 300 | 236 | 778 | 321 | 48 | 314 | 46 | 194 | 120.8 | 58 | 437 | 57 | 912 | 828 | 259 | 1742.6 | 51 | 140 | 824 | 57 | 3235.8 | 207 | 1106.2 | 648.8 | 228 | 50 | 236.6 | 328 | 55 | 217 | 434.2 | 690 | 224 | 599.6 | 83.8 | 55 | 466 | 2719 | 711.8 | 55 | 368 | 640.6 | 267.6 | 528
335 | 52 | 306.2 | 62 | 256 | 268 | 827 | 52 | 242 | 909 | 136.2 | 504 | 50 | 95 | 155.4 | 49 | 469.4 | 373 | 2766 | 177 | 857 | 52 | 294.8 | 449 | 817.8 | 54 | 253 | 454 | 49 | 250 | 58 | 147 | 332 | 276.6 | 240 | 55 | 417 | 47 | 55 | 258 | 365.6 | 2381 | 368.6 | 619.6 | 260 | 1781.4 | 2532 | 399 | 46 | 42 | 897 | 3170 | 109.6 | 952 | 43 | 55 | 39 | 188 | 763 | 2222 | 222 | 540 | 890 | 416 | 321 | 1923 | 213 | 2412 | 860 | 213.6 | 234 | 53 | 161 | 214 | 1788 | 50 | 49 | 51 | 490 | 47 | 672.4 | 345 | 868 | 623 | 550.6 | 47 | 235 | 45 | 2103 | 246 | 2739 | 323.2 | 815 | 50 | 43 | 193 | 326.2 | 49 | 331 | 53 | 44 | 549 | 501 | 748 | 53 | 2723.4 | 156.8 | 528 | 57 | 76 | 1327.2 | 1338 | 2711 | 2570 | 260.6 | 145.8 | 125.8 | 714 | 427.4 | 370.2 | 49 | 999 | 409 | 130 | 663 | 49 | 51 | 332 | 816 | 139 | 48 | 196 | 125 | 358.6 | 499 | 2671 | 54 | 309.6 | 44 | 42 | 51 | 1360 | 536.2 | 434.4 | 148 | 54 | 140.2 | 47 | 187.2 | 850.8 | 681.6 | 2756 | 246.4 | 856.8 | 3603.6 | 3237 | 51 | 236 | 730 | 58 | 48 | 51 | 46 | 202 | 56 | 58 | 430 | 121 | 896.4 | 734.4 | 266.2 | 575 | 51 | 270 | 776 | 57 | 57 | 207 | 323.6 | 745.6 | 157.6 | 50 | 647.6 | 5801 | 55 | 217 | 317.4 | 538 | 224 | 648 | 50 | 86.4 | 510.4 | 2719 | 1055 | 55 | 517.8 | 857 | 430 | 205
347 | 52 | 288.4 | 62 | 180 | 268 | 854 | 52 | 242 | 2029.8 | 258 | 516 | 50 | 49 | 155.4 | 49 | 402 | 373 | 3339 | 53 | 802 | 52 | 1450.6 | 3025 | 671 | 54 | 253 | 516 | 49 | 250 | 58 | 49 | 329.6 | 210 | 160 | 149.8 | 518 | 181.4 | 55 | 201 | 441 | 2003.2 | 409 | 815.8 | 260 | 509 | 2493.4 | 369 | 213 | 42 | 890.2 | 3170 | 6236.4 | 952 | 43 | 55 | 99.6 | 188 | 803 | 952 | 222 | 520 | 870 | 416 | 373 | 1823 | 186.6 | 2496.8 | 6356.8 | 52 | 53 | 53 | 50 | 214 | 2698.8 | 50 | 49 | 51 | 474 | 47 | 1314.8 | 240 | 812 | 711 | 666.2 | 47 | 210.6 | 45 | 2103 | 246 | 2765 | 214 | 681 | 50 | 43 | 193 | 289 | 49 | 331 | 53 | 44 | 1134.4 | 725 | 591.6 | 53 | 2753 | 200 | 523 | 57 | 112 | 1439.6 | 1370 | 2639 | 2531.6 | 368 | 54 | 229 | 690 | 477.4 | 346 | 49 | 1027 | 437 | 131.6 | 716 | 49 | 51 | 1428.4 | 678.6 | 139 | 48 | 127 | 2108 | 386 | 463 | 2612.2 | 54 | 186 | 44 | 42 | 51 | 1056 | 531 | 464 | 148 | 54 | 213 | 47 | 44 | 846 | 584 | 2756 | 469.8 | 858 | 3629 | 485.6 | 51 | 82.4 | 719 | 58 | 48 | 172.8 | 208.4 | 166.6 | 56 | 58 | 398 | 297 | 877.2 | 832 | 167 | 523 | 118.2 | 150 | 772 | 57 | 57 | 207 | 203 | 853 | 52 | 50 | 2234 | 540 | 95.8 | 209.8 | 308 | 538 | 224 | 711 | 50 | 212 | 699 | 2719 | 814.6 | 55 | 443.8 | 952.4 | 430 | 49
47 | 301 | 134 | 62 | 168 | 304 | 828 | 52 | 318.8 | 972 | 258 | 629 | 85.4 | 49 | 120 | 49 | 378 | 273 | 3542 | 53 | 725 | 52 | 322.6 | 1088.2 | 603 | 54 | 253 | 1623.2 | 49 | 130 | 58 | 49 | 284 | 210 | 50 | 213 | 332 | 271 | 55 | 201 | 352.2 | 1239.4 | 409 | 895 | 260 | 404.2 | 2319 | 401 | 213 | 42 | 2347.2 | 3170 | 1363.4 | 48 | 43 | 55 | 340 | 76 | 779 | 1016.8 | 242.2 | 712 | 1031.2 | 416 | 383 | 50 | 48 | 2684.8 | 918.4 | 194 | 53 | 53 | 50 | 214 | 1213.2 | 84.2 | 49 | 51 | 446 | 47 | 876.4 | 243.6 | 790.4 | 48 | 661.2 | 47 | 65 | 45 | 516.6 | 246 | 1178 | 83.6 | 641.8 | 102.4 | 43 | 55 | 477 | 49 | 331 | 53 | 158 | 5432.4 | 669 | 410 | 53 | 2785 | 1704.4 | 515 | 57 | 4674 | 1306 | 1278 | 1100.6 | 2539.4 | 388 | 54 | 229 | 690 | 331 | 330 | 85 | 909 | 32 | 129 | 658.4 | 49 | 51 | 4006.2 | 703 | 120.6 | 48 | 1199.2 | 2108 | 386 | 447 | 2465 | 54 | 174 | 44 | 42 | 51 | 199.8 | 539 | 206 | 148 | 54 | 213 | 47 | 44 | 867 | 206.4 | 2756 | 168.6 | 874 | 3063 | 464 | 51 | 110.8 | 703 | 58 | 48 | 269.6 | 249 | 233 | 56 | 58 | 122 | 412.2 | 754 | 820 | 167 | 493.4 | 279 | 122.2 | 738 | 57 | 3583 | 144.6 | 229.6 | 887.4 | 52 | 50 | 2241 | 596 | 538 | 195.4 | 53 | 534 | 152.8 | 711 | 50 | 212 | 1898.8 | 2719 | 255.4 | 55 | 1532.8 | 900.2 | 263 | 49
47 | 366.2 | 113.2 | 87 | 212.8 | 2692.8 | 700.8 | 184 | 370 | 1100 | 258 | 530 | 227 | 49 | 190.8 | 49 | 232.4 | 273 | 3535 | 53 | 701 | 52 | 319.6 | 461 | 550 | 54 | 253 | 465 | 49 | 50 | 58 | 49 | 308 | 627.2 | 50 | 213 | 248 | 271 | 55 | 108.6 | 178 | 1493 | 254 | 893 | 260 | 428.8 | 2271 | 469 | 213 | 42 | 1057.4 | 3170 | 236 | 125.4 | 43 | 55 | 340 | 48 | 853 | 1989.6 | 217 | 726.6 | 1287.6 | 423 | 359 | 50 | 48 | 5529.8 | 679 | 194 | 198.6 | 53 | 50 | 145.2 | 606 | 221 | 49 | 51 | 1061.6 | 47 | 578 | 249 | 800 | 48 | 659 | 47 | 213 | 45 | 120 | 246 | 120 | 51 | 813 | 188 | 43 | 55 | 593.8 | 49 | 331 | 86.6 | 158 | 5886.6 | 669 | 434 | 53 | 1812.6 | 2265 | 546 | 57 | 327 | 1254 | 1258 | 549 | 2543 | 436.6 | 54 | 229 | 706 | 314.2 | 330 | 4839.6 | 907.2 | 32 | 129 | 583.2 | 49 | 51 | 6617.8 | 785 | 47 | 48 | 206.8 | 2108 | 226 | 447 | 4116 | 212.4 | 90 | 44 | 42 | 51 | 129 | 539 | 206 | 51 | 54 | 67.4 | 83.4 | 44 | 788 | 327 | 2796 | 1523.6 | 842 | 396.2 | 469.6 | 51 | 211 | 494 | 58 | 48 | 317 | 249 | 233 | 56 | 58 | 122 | 558.8 | 810 | 1012 | 145 | 460 | 279 | 127 | 637 | 57 | 3659 | 51 | 5912.6 | 965.6 | 52 | 50 | 2255 | 592 | 754.4 | 193 | 53 | 554 | 46 | 1182 | 50 | 212 | 2842 | 1683.8 | 121 | 55 | 3416 | 922.6 | 263 | 49
47 | 385 | 126 | 187 | 387.6 | 3026 | 670 | 272 | 208.4 | 1049 | 258 | 363 | 227 | 69 | 186.8 | 49 | 47 | 297.2 | 1017.2 | 53 | 679 | 52 | 282 | 426.2 | 479.2 | 54 | 93.8 | 457 | 49 | 50 | 58 | 49 | 594 | 436.6 | 300.8 | 213 | 206 | 345 | 55 | 59 | 314 | 1473 | 173.2 | 815.6 | 93.6 | 2274.4 | 2279 | 576.2 | 235 | 42 | 969.6 | 3170 | 235.2 | 177 | 43 | 55 | 300 | 48 | 605 | 993.8 | 353 | 609 | 1442 | 399 | 466.2 | 1153 | 48 | 3148.4 | 595 | 224 | 235 | 90.4 | 50 | 42 | 718 | 221 | 49 | 51 | 592.8 | 47 | 600 | 349 | 840 | 48 | 578.2 | 47 | 165 | 45 | 120 | 86.8 | 148 | 156 | 957 | 1459.2 | 43 | 55 | 2025 | 49 | 126 | 221 | 158 | 5865.4 | 669 | 446 | 53 | 485.2 | 2306 | 1737.8 | 57 | 256 | 1216.6 | 1210 | 449 | 2543 | 388 | 105.6 | 229 | 3849.4 | 374 | 52 | 303.2 | 938 | 32 | 153 | 468 | 73.6 | 51 | 7384 | 812 | 47 | 274 | 170.6 | 2108 | 83.4 | 627 | 4523 | 252 | 102 | 44 | 42 | 191 | 199.8 | 595.8 | 87.6 | 51 | 54 | 31 | 264.4 | 44 | 760 | 357 | 2796 | 103 | 1101.8 | 352 | 478 | 322.2 | 211 | 117 | 138 | 48 | 250.2 | 1726.6 | 233 | 172 | 148.4 | 122 | 584 | 769.6 | 2125 | 57 | 472 | 279 | 69 | 728.2 | 57 | 6837.6 | 245.4 | 1113.2 | 2001.8 | 52 | 50 | 2194 | 548 | 764.8 | 181 | 53 | 634 | 46 | 1717.2 | 50 | 357 | 2838 | 234.8 | 121 | 276 | 3532 | 881.4 | 48 | 49
47 | 389.8 | 190 | 187 | 475.2 | 3065.6 | 717 | 272 | 168 | 977 | 55 | 343 | 227 | 149 | 287 | 49 | 47 | 394 | 538 | 53 | 748.2 | 203.2 | 222 | 2345.6 | 437 | 54 | 54 | 481 | 49 | 50 | 58 | 49 | 517 | 359.4 | 312.8 | 181.4 | 221.4 | 396.2 | 120.4 | 252.2 | 298 | 1473 | 52 | 580 | 52 | 2251 | 2363.8 | 707 | 158.8 | 42 | 954.4 | 3170 | 312.6 | 177 | 43 | 121.4 | 39 | 48 | 1800.6 | 965 | 249 | 473 | 1602 | 425 | 493 | 1189 | 48 | 3996.4 | 731.4 | 232 | 235 | 240 | 50 | 42 | 629.8 | 257.8 | 49 | 51 | 502 | 47 | 722 | 349 | 754 | 48 | 457 | 47 | 153 | 45 | 120 | 47 | 188 | 156 | 1141 | 137 | 43 | 55 | 676.4 | 49 | 229.8 | 221 | 112.4 | 6027 | 643.6 | 459.2 | 53 | 2965 | 2306 | 680 | 57 | 256 | 1015 | 1246 | 429 | 2543 | 488 | 111 | 57 | 3894 | 507.6 | 141.4 | 318 | 900 | 164 | 65 | 468 | 269.2 | 51 | 6356 | 810.4 | 47 | 302 | 291.8 | 521.6 | 56 | 987 | 4592 | 252 | 184.6 | 44 | 42 | 226 | 129 | 691 | 58 | 51 | 54 | 31 | 296 | 44 | 749 | 477 | 2840.4 | 234.4 | 1173 | 310 | 478 | 389 | 211 | 117 | 174 | 48 | 323 | 399.8 | 233 | 188 | 84 | 122 | 588 | 856.8 | 915 | 57 | 460 | 281.4 | 97 | 793 | 57 | 5969.8 | 375 | 412 | 2790 | 52 | 50 | 150 | 382.4 | 558 | 173 | 53 | 654 | 46 | 882 | 50 | 467.8 | 2837.4 | 374.8 | 121 | 362.4 | 3548 | 553.8 | 48 | 49
47 | 391 | 190 | 1094 | 498 | 3248 | 733 | 272 | 40 | 965 | 55 | 383.6 | 227 | 184.6 | 654.8 | 49 | 47 | 394 | 509 | 1181.2 | 1064.8 | 241 | 184.8 | 1719.2 | 437 | 62 | 54 | 457 | 49 | 50 | 58 | 197 | 521 | 363 | 182.2 | 55 | 343 | 145 | 250.4 | 465.6 | 2604.2 | 1559 | 52 | 781 | 52 | 2261 | 53 | 551 | 92 | 42 | 968 | 2738 | 498.4 | 177 | 43 | 2100.6 | 112 | 48 | 663.8 | 998.6 | 1371.6 | 320.6 | 1360.4 | 462 | 433 | 507.2 | 48 | 666.2 | 732 | 90 | 235 | 252 | 82.8 | 42 | 686.2 | 405 | 49 | 51 | 581.6 | 47 | 830 | 349 | 1835.8 | 48 | 471 | 47 | 173.4 | 45 | 120 | 47 | 1768.8 | 156 | 1068 | 1415.2 | 43 | 55 | 1946.2 | 49 | 299 | 221 | 44 | 3934.2 | 437.2 | 476 | 53 | 3017 | 911.2 | 1016.6 | 57 | 127 | 947 | 1198 | 122 | 942.2 | 514 | 54 | 57 | 91.6 | 458 | 201 | 454 | 929 | 164 | 49 | 454 | 334 | 51 | 4812 | 940.6 | 47 | 960.2 | 281 | 125 | 96 | 973.4 | 4557.2 | 252 | 309.8 | 44 | 42 | 226 | 129 | 727 | 186.4 | 51 | 54 | 31 | 296 | 44 | 715 | 477 | 2907 | 274 | 1172 | 397.6 | 419.4 | 474.2 | 144.2 | 187.8 | 58 | 759.4 | 367 | 494 | 126.6 | 212 | 84 | 122 | 633.6 | 842.8 | 2361.8 | 57 | 460 | 185.4 | 158 | 766.6 | 194 | 5529.6 | 375 | 2497.2 | 2776.8 | 52 | 50 | 133 | 328 | 312.8 | 379 | 120.2 | 554 | 46 | 878 | 50 | 386.4 | 1959 | 304 | 121 | 440 | 2441.2 | 377 | 4727.2 | 163
183 | 774.4 | 190 | 1109 | 730 | 3284 | 927.4 | 228 | 40 | 2433.2 | 55 | 366 | 85.4 | 180 | 441.8 | 49 | 47 | 406 | 1211 | 226 | 1144 | 241 | 291.6 | 477 | 437.4 | 94 | 117 | 301 | 237 | 50 | 58 | 197 | 541 | 320.4 | 225 | 55 | 3682 | 161 | 308 | 644 | 3893 | 1842 | 52 | 789 | 52 | 2311.8 | 53 | 407 | 68 | 42 | 1023.2 | 242 | 507 | 48 | 43 | 3255.6 | 255 | 48 | 693 | 1001 | 376.8 | 343 | 1097.8 | 462 | 388 | 50 | 48 | 615.4 | 696 | 82 | 89.4 | 348.6 | 214 | 42 | 641.8 | 268.2 | 49 | 51 | 506.8 | 47 | 860 | 515.4 | 703.6 | 48 | 467 | 139 | 3584 | 93.8 | 120 | 47 | 2166 | 114 | 1050 | 220 | 43 | 55 | 646.2 | 130.2 | 299 | 221 | 44 | 3463.6 | 286 | 415 | 53 | 3045.4 | 118 | 1433.2 | 57 | 41 | 672.2 | 1438 | 122 | 523 | 436 | 54 | 57 | 160 | 315.6 | 201 | 433.4 | 929 | 164 | 49 | 442 | 334 | 51 | 3958.8 | 1034 | 47 | 250 | 369 | 125 | 96 | 695 | 4310.8 | 172.8 | 350 | 186 | 42 | 226 | 397.8 | 763.4 | 201 | 51 | 54 | 31 | 65.2 | 44 | 715 | 276 | 1753.6 | 2257 | 1092 | 590.2 | 347 | 447 | 44 | 117 | 237.2 | 3605 | 423 | 473 | 150 | 212 | 84 | 122 | 623 | 898 | 4516 | 57 | 460 | 409.6 | 141 | 886.6 | 170 | 3715.2 | 375 | 2701.4 | 2733 | 52 | 50 | 177 | 330.4 | 197 | 279.4 | 137 | 602 | 46 | 964 | 50 | 497 | 746 | 165.6 | 121 | 452 | 606.4 | 531 | 3496 | 969
217 | 936 | 94 | 1169 | 687.2 | 1661.8 | 963 | 52 | 40 | 3388 | 55 | 377 | 50 | 333.6 | 215 | 49 | 111.8 | 442 | 748 | 285.2 | 658 | 241 | 356 | 412 | 448 | 104.2 | 159 | 320 | 237 | 50 | 192 | 197 | 457.4 | 260 | 220 | 55 | 3622 | 202.2 | 401 | 611 | 3933 | 1862 | 52 | 869 | 52 | 741.6 | 53 | 395 | 65.4 | 42 | 49 | 242 | 423 | 82.2 | 43 | 4876 | 317 | 48 | 743 | 126 | 523 | 450.6 | 769 | 461.4 | 388 | 50 | 48 | 2571 | 755.8 | 122 | 53 | 376 | 214 | 42 | 601 | 193.4 | 49 | 51 | 470 | 47 | 694.4 | 514.2 | 668.6 | 48 | 481 | 162 | 3620 | 167 | 120 | 47 | 2308.8 | 51 | 962 | 176 | 43 | 158.8 | 557 | 252 | 196 | 86.6 | 44 | 3448 | 327.6 | 472.6 | 53 | 2884.2 | 118 | 655.2 | 235.2 | 41 | 467 | 192 | 122 | 547 | 319 | 54 | 57 | 160 | 373 | 201 | 385 | 1063 | 379 | 37 | 333 | 260.2 | 51 | 2742 | 1396.4 | 47 | 262 | 384.2 | 146.8 | 49 | 695 | 3347.2 | 54 | 350 | 186 | 42 | 156 | 397.2 | 572 | 193 | 51 | 54 | 99.4 | 70 | 44 | 655 | 246 | 2234 | 2257 | 1054.4 | 671 | 387 | 411.6 | 44 | 117 | 282 | 3617 | 299.4 | 653 | 150 | 321.8 | 58 | 192.8 | 2952 | 1802.6 | 6263.4 | 57 | 508 | 473.2 | 198 | 761 | 243 | 1753 | 226.2 | 2619 | 2031.8 | 52 | 50 | 201 | 361 | 197 | 209 | 137 | 586 | 46 | 917.6 | 87 | 642.2 | 1893.2 | 201.8 | 121 | 384 | 402 | 750.2 | 3567.4 | 656
217 | 936 | 30 | 1207 | 643.6 | 700 | 997 | 52 | 40 | 3709.6 | 55 | 416.2 | 50 | 466 | 48 | 187 | 155 | 434 | 802 | 311 | 704.6 | 165.4 | 384.8 | 472 | 464.4 | 115.6 | 159 | 293 | 237 | 50 | 167 | 197 | 407 | 300 | 364.4 | 55 | 3646 | 207 | 428 | 527 | 3950.6 | 1722 | 52 | 857 | 52 | 618.2 | 53 | 494.6 | 55 | 42 | 49 | 242 | 340.8 | 219 | 43 | 4217.6 | 377 | 48 | 707 | 126 | 503 | 647 | 625 | 615.8 | 412.8 | 98 | 122 | 2611 | 717 | 182 | 53 | 308.4 | 214 | 42 | 778 | 160.4 | 49 | 51 | 545.6 | 47 | 588 | 508 | 674 | 48 | 532 | 162 | 3604 | 167 | 120 | 47 | 2542.4 | 51 | 821.2 | 116 | 43 | 228 | 404.2 | 370 | 161.4 | 53 | 44 | 3364 | 480 | 785.6 | 53 | 518 | 118 | 598 | 270 | 41 | 1752.2 | 192 | 122 | 547 | 348 | 207 | 57 | 160 | 321 | 111.6 | 532.2 | 1091 | 601 | 37 | 430 | 113.8 | 51 | 2868 | 2400 | 47 | 262 | 336 | 234 | 49 | 683 | 2215 | 54 | 350 | 186 | 104.6 | 51 | 57 | 476 | 333.8 | 211 | 54 | 202 | 102.8 | 44 | 659 | 126 | 2169.2 | 2168.8 | 544 | 2640.8 | 387 | 318 | 44 | 187.8 | 282 | 3617 | 210 | 473.2 | 286 | 1490 | 58 | 122 | 5155.2 | 1299 | 6250 | 57 | 520 | 566 | 568 | 853 | 231 | 419.8 | 51 | 2656 | 837.2 | 52 | 50 | 201 | 337 | 253 | 199 | 120.2 | 714 | 46 | 812 | 135 | 764 | 3505 | 131 | 121 | 312 | 324.4 | 1566.8 | 3626 | 263
295.6 | 516.2 | 30 | 2857.4 | 578.2 | 954.8 | 860.6 | 52 | 40 | 4174.4 | 55 | 418 | 50 | 520 | 48 | 187 | 155 | 385.6 | 875.8 | 395.2 | 676.6 | 52 | 263.2 | 512 | 593 | 230 | 159 | 397.8 | 237 | 50 | 161.8 | 108.2 | 461.2 | 366.6 | 573 | 55 | 3630 | 187 | 900 | 554 | 3961.8 | 1824 | 52 | 677 | 52 | 808 | 91.6 | 589.2 | 63 | 79.2 | 300 | 126.8 | 208.4 | 219 | 43 | 3248 | 437 | 48 | 802.2 | 126 | 599 | 725.8 | 685 | 623.8 | 362.2 | 50 | 233 | 2619 | 587 | 279.2 | 53 | 355 | 181.2 | 42 | 1564.4 | 164.8 | 49 | 51 | 506 | 47 | 588 | 577 | 669.2 | 48 | 532 | 333.4 | 3636.4 | 167 | 295 | 47 | 2306 | 51 | 734 | 116 | 63 | 228 | 416.6 | 370 | 126 | 53 | 44 | 4641.8 | 475 | 2371 | 53 | 388 | 118 | 538 | 306.8 | 41 | 475.4 | 136 | 122 | 542.2 | 353 | 360.6 | 57 | 68.8 | 309 | 52 | 602 | 1556.8 | 317 | 37 | 482 | 49 | 51 | 2782 | 2400 | 145.4 | 262 | 459.4 | 234 | 49 | 755 | 2263 | 54 | 350 | 186 | 355 | 51 | 57 | 544 | 433 | 211 | 54 | 202 | 210 | 44 | 818.4 | 126 | 2205.4 | 2110 | 579 | 3952.4 | 435 | 342 | 44 | 117 | 282 | 2950.6 | 328.2 | 186 | 370 | 1393 | 58 | 122 | 3515.6 | 127 | 6188.8 | 208 | 520 | 650 | 286.8 | 821.8 | 283 | 626.2 | 99 | 1237.6 | 752 | 52 | 251 | 193 | 337 | 345 | 323 | 97.2 | 810.8 | 84.8 | 50 | 135 | 796.2 | 3469 | 166.4 | 207.8 | 304 | 228 | 2480.6 | 2303.2 | 235
280 | 122.4 | 223 | 2943 | 407 | 877.2 | 636.6 | 52 | 40 | 2083.8 | 55 | 599 | 50 | 526 | 48 | 187 | 155 | 301 | 603.8 | 461 | 707 | 52 | 256 | 570.2 | 577 | 313 | 54 | 462 | 124.2 | 50 | 147.4 | 49 | 637.2 | 419 | 431 | 55 | 548.6 | 455.8 | 1072 | 391.6 | 3969 | 1895 | 52 | 599 | 52 | 512 | 246 | 549 | 79.2 | 228 | 348 | 50 | 219.2 | 219 | 43 | 3228 | 384 | 160 | 843 | 196.8 | 583 | 713.8 | 589 | 640 | 385 | 50 | 233 | 2461 | 647 | 332 | 53 | 336 | 50 | 82 | 3076 | 271 | 49 | 51 | 666.2 | 160 | 538 | 381.6 | 500.4 | 239 | 556 | 290 | 545 | 283.4 | 439 | 47 | 1535.6 | 51 | 809 | 152 | 87 | 228 | 426.6 | 370 | 196.8 | 53 | 44 | 3333.2 | 451 | 2375 | 53 | 366 | 118 | 651.6 | 450.6 | 41 | 465 | 52 | 122 | 535 | 353 | 606 | 57 | 46 | 273 | 52 | 474 | 1973 | 300 | 37 | 442 | 49 | 51 | 2781.4 | 2378.6 | 211 | 262 | 903.4 | 234 | 49 | 999 | 3503.8 | 54 | 350 | 104 | 355 | 51 | 130.8 | 536 | 453 | 179 | 54 | 202 | 302 | 44 | 724 | 196.8 | 1616.8 | 523.6 | 576.4 | 3771.8 | 438.2 | 464.4 | 197.6 | 187.8 | 192.4 | 159 | 378.6 | 194 | 447 | 1393 | 58 | 192.8 | 1124.6 | 197.8 | 5624.4 | 282 | 574.4 | 650 | 342 | 807 | 413 | 535.8 | 147 | 1000 | 632.8 | 157.6 | 251 | 1386.8 | 325 | 349 | 323 | 307.6 | 850 | 143 | 167 | 147 | 624 | 3689 | 166.4 | 161 | 294.4 | 168 | 2479 | 435 | 263
178 | 52 | 223 | 2654.6 | 355 | 913.2 | 599 | 52 | 40 | 1289 | 55 | 590.6 | 50 | 578 | 48 | 187 | 47 | 301 | 571.4 | 2742 | 691 | 52 | 208 | 50 | 565 | 337 | 54 | 2172.4 | 49 | 88.4 | 157 | 49 | 515 | 451 | 575 | 55 | 535 | 235 | 1228 | 341.4 | 3984.8 | 1855 | 52 | 551 | 52 | 380 | 246 | 549 | 158 | 228 | 374 | 50 | 272 | 219 | 43 | 3264 | 300 | 188 | 1006 | 126 | 663 | 704 | 589 | 2551.2 | 385 | 89.6 | 233 | 874.6 | 768.2 | 296 | 53 | 332 | 50 | 42 | 3035.2 | 183.8 | 49 | 51 | 1036.2 | 160 | 528 | 407 | 614 | 239 | 592 | 290 | 705.8 | 259 | 451 | 47 | 346 | 160.2 | 675.8 | 249 | 111 | 193.4 | 489 | 119.8 | 126 | 53 | 44 | 3305 | 451 | 2359 | 166.4 | 398 | 118 | 605.6 | 494 | 41 | 513 | 52 | 161.8 | 495 | 353 | 606 | 57 | 46 | 1427.8 | 52 | 494 | 1215.8 | 354 | 96.2 | 422 | 49 | 51 | 2803 | 1499.8 | 211 | 274 | 465.4 | 168.6 | 49 | 975 | 4371 | 240 | 315 | 144 | 355 | 51 | 180 | 171 | 556.2 | 51 | 54 | 133.6 | 170 | 44 | 838.8 | 126 | 514.2 | 127 | 568.4 | 3724 | 409.4 | 530 | 326 | 157.2 | 58 | 132 | 2548.4 | 46 | 649.4 | 2728.6 | 58 | 122 | 499.4 | 127 | 3658 | 382.4 | 662 | 650 | 140 | 888 | 371 | 515 | 5862 | 1075.4 | 616 | 228 | 251 | 161 | 475 | 325 | 338.4 | 442 | 790 | 143 | 167 | 50 | 564.4 | 2591.8 | 131 | 137 | 238 | 108 | 2468 | 612.6 | 207
178 | 52 | 327 | 2597 | 451 | 891 | 584.8 | 52 | 40 | 1213 | 55 | 509 | 50 | 566 | 48 | 49 | 229 | 384.2 | 5715.8 | 2716 | 1337.6 | 52 | 136 | 50 | 417.8 | 213 | 54 | 3849.6 | 49 | 146 | 268.6 | 49 | 493.8 | 471 | 587 | 55 | 535 | 259 | 1153 | 286.2 | 4002.8 | 1815 | 52 | 611 | 52 | 464 | 246 | 490.2 | 158 | 153.6 | 454.2 | 50 | 537.6 | 82.2 | 43 | 2174.4 | 353 | 188 | 936 | 126 | 1477.6 | 670.8 | 502.6 | 2894.8 | 385 | 752.8 | 233 | 1302.4 | 797.4 | 218 | 53 | 413.6 | 50 | 54 | 2932 | 134 | 148 | 51 | 641.4 | 160 | 488 | 407 | 560 | 200.8 | 592 | 47 | 845 | 259 | 461 | 47 | 477.2 | 233 | 651 | 249 | 55.4 | 55 | 596.2 | 49 | 126 | 53 | 44 | 2789.6 | 451 | 2359 | 242 | 382 | 118 | 489 | 542 | 41 | 485.4 | 52 | 321 | 471 | 353 | 411.6 | 57 | 46 | 370.4 | 52 | 606 | 1123 | 385 | 185 | 267 | 49 | 51 | 2791 | 196.6 | 284.6 | 274 | 446.6 | 125 | 49 | 935 | 4371 | 240 | 315 | 144 | 324.4 | 51 | 283.2 | 171 | 639.4 | 51 | 54 | 31 | 170 | 44 | 928.8 | 161.4 | 291 | 127 | 575.6 | 3011.6 | 427 | 546 | 326 | 318 | 58 | 160.8 | 2672 | 46 | 810.2 | 2283.4 | 58 | 192.8 | 458 | 197.8 | 3669 | 520 | 662 | 1921.4 | 140 | 840 | 283 | 575 | 353 | 998 | 556 | 228 | 251 | 161 | 434.2 | 225 | 366 | 353.6 | 742 | 214.2 | 167 | 50 | 718 | 838 | 300.8 | 191.8 | 314 | 168 | 1926 | 643.8 | 263
47 | 52 | 327 | 2701 | 427 | 955 | 684 | 52 | 146.4 | 1189 | 55 | 509 | 107 | 666 | 48 | 49 | 405 | 471.4 | 632 | 5393 | 2226.4 | 52 | 52 | 50 | 466.4 | 168.2 | 54 | 4950.4 | 49 | 146 | 343 | 107.8 | 536.2 | 440 | 542.8 | 55 | 1816.8 | 102.2 | 877 | 337.4 | 4399 | 1507.2 | 92.4 | 784.4 | 52 | 353 | 2687.6 | 363 | 158 | 42 | 592.6 | 50 | 693 | 48 | 43 | 55 | 385 | 188 | 1052 | 196.8 | 1086.2 | 603 | 481 | 2617 | 421 | 736 | 48 | 3372.4 | 891 | 182 | 197.8 | 824.6 | 50 | 136.4 | 2552 | 112.4 | 214 | 51 | 528 | 114.8 | 488 | 350.6 | 535.2 | 48 | 612 | 47 | 845 | 571 | 520.4 | 338.4 | 519 | 233 | 627 | 249 | 1277.2 | 55 | 615 | 49 | 196.8 | 53 | 44 | 559.2 | 451 | 376 | 242 | 310 | 118 | 441 | 558 | 41 | 239 | 52 | 356.4 | 470.4 | 429 | 169.2 | 57 | 46 | 488 | 52 | 614 | 1213 | 353 | 185 | 267 | 49 | 226 | 1869.8 | 121 | 270.2 | 262 | 343 | 125 | 49 | 2021.6 | 4323 | 240 | 55 | 144 | 74 | 146 | 352 | 99 | 669 | 51 | 54 | 31 | 201 | 44 | 128 | 161.4 | 291 | 127 | 560.4 | 402 | 2720.6 | 570 | 314 | 586.8 | 111 | 140 | 2772 | 46 | 625 | 1846.2 | 58 | 122 | 434 | 622 | 3665 | 596 | 662 | 584 | 47 | 828 | 283 | 490.2 | 1496 | 822.4 | 476 | 228 | 130.4 | 161 | 387 | 225 | 336 | 221 | 691.6 | 243.4 | 167 | 118.4 | 911 | 786 | 512.6 | 351 | 1478.4 | 2425.6 | 693.6 | 576 | 357.8
47 | 52 | 211.2 | 1869.8 | 1595.2 | 915 | 759.2 | 52 | 370 | 1129 | 95.6 | 509 | 145 | 621 | 48 | 49 | 405 | 590.2 | 1775.2 | 8538.4 | 2185 | 52 | 52 | 73.2 | 674.6 | 275.8 | 54 | 4934.4 | 49 | 146 | 463 | 147 | 735 | 392 | 521.2 | 118.2 | 3659 | 139 | 1069 | 373 | 4341.4 | 450 | 282.6 | 695 | 52 | 305 | 2991.4 | 363 | 252.6 | 42 | 675 | 50 | 625.8 | 73.8 | 43 | 74 | 350.4 | 76 | 1402 | 239 | 620 | 603 | 481 | 2617 | 387.8 | 720 | 48 | 868.8 | 793.4 | 384 | 234 | 2458.2 | 50 | 247.6 | 2552 | 1304 | 350.2 | 51 | 480 | 47 | 488 | 365 | 518 | 48 | 844 | 47 | 631.2 | 384.6 | 560 | 333 | 519 | 233 | 651 | 249 | 43 | 193 | 2584 | 49 | 126 | 53 | 44 | 463 | 451 | 376 | 90.8 | 298 | 118 | 441 | 623 | 41 | 247 | 52 | 356.4 | 470.4 | 395 | 54 | 57 | 46 | 315.2 | 52 | 686 | 1213 | 357 | 185 | 274.8 | 49 | 286 | 484 | 121 | 139 | 262 | 318 | 125 | 49 | 1154 | 3010.2 | 240 | 55 | 44 | 42 | 194 | 278.2 | 51 | 767.4 | 51 | 54 | 31 | 155 | 44 | 163.4 | 166.2 | 2359 | 127 | 526 | 354 | 4255.6 | 570 | 261.2 | 1585.8 | 151 | 259.4 | 2813.8 | 86.6 | 485 | 272 | 58 | 122 | 446 | 55 | 9512.8 | 477 | 1811 | 587.6 | 47 | 828 | 283 | 363 | 600.2 | 701.2 | 431 | 192.8 | 50 | 161 | 289 | 261 | 369 | 187.4 | 634 | 224 | 50 | 164 | 964.6 | 814 | 59 | 453.8 | 3189 | 2975 | 632 | 599.6 | 497
47 | 52 | 92.4 | 1263.4 | 591.4 | 903 | 609.6 | 52 | 370 | 969 | 258 | 509 | 145 | 470 | 148.8 | 49 | 369.8 | 412 | 3610 | 4706 | 2101 | 52 | 52 | 166 | 711 | 2181.4 | 54 | 5492 | 49 | 69.2 | 1023.4 | 147 | 884 | 356 | 187.8 | 213 | 3763.4 | 139 | 1944.6 | 361 | 4237 | 370 | 397 | 695 | 52 | 375.2 | 2193.6 | 376.6 | 429 | 42 | 655 | 50 | 374 | 177 | 43 | 150 | 499.6 | 48 | 2700 | 274.4 | 590 | 599 | 481 | 857 | 58 | 732 | 48 | 686 | 710.4 | 384 | 234 | 2493 | 50 | 226 | 2552 | 134 | 441 | 51 | 468 | 47 | 488 | 305 | 568 | 48 | 844 | 47 | 529 | 301 | 515 | 333 | 519 | 196.6 | 651 | 129.6 | 490.4 | 193 | 2802 | 49 | 196.8 | 53 | 158 | 423 | 677.8 | 376 | 53 | 298 | 118 | 431 | 551 | 41 | 227.8 | 52 | 321 | 415 | 395 | 54 | 57 | 154.6 | 344.2 | 52 | 1479.2 | 1141 | 345 | 125.8 | 280 | 49 | 1036 | 475 | 121 | 120.6 | 262 | 215.4 | 125 | 209 | 1008 | 2135.8 | 54 | 55 | 44 | 42 | 206 | 229 | 51 | 767.4 | 51 | 54 | 213 | 155 | 44 | 163.4 | 430.8 | 2876 | 127 | 548.4 | 342 | 3164 | 582 | 170 | 2745 | 151 | 410.8 | 1021.2 | 249 | 485 | 272 | 131.2 | 390.8 | 410 | 55 | 3805 | 455 | 505 | 614 | 47 | 2003 | 183 | 363 | 554 | 776.4 | 431 | 52 | 50 | 211.4 | 289 | 467.4 | 341 | 53 | 726.4 | 224 | 50 | 189 | 920 | 987 | 59 | 602.6 | 3189 | 3163.6 | 570.2 | 537 | 476
47 | 52 | 30 | 958.2 | 629.8 | 903 | 534.8 | 52 | 370 | 929 | 258 | 514.4 | 145 | 442 | 174 | 49 | 119.8 | 412 | 3594 | 3283.4 | 2086 | 52 | 52 | 166 | 679 | 2841.2 | 54 | 1567.6 | 49 | 50 | 410.8 | 147 | 908 | 333.4 | 254.4 | 213 | 3809.8 | 139 | 1445.6 | 313 | 4097 | 358 | 397 | 650.6 | 52 | 422 | 2269 | 380 | 696 | 42 | 575 | 50 | 292.4 | 177 | 43 | 150 | 439 | 48 | 2916.8 | 274.4 | 607.8 | 678 | 608 | 417 | 58 | 408 | 48 | 686 | 723 | 343.6 | 234 | 2459.4 | 235 | 354 | 2552 | 613.6 | 408 | 51 | 468 | 47 | 428 | 265 | 488 | 48 | 844 | 47 | 957.8 | 2003 | 585.8 | 333 | 519 | 51 | 651 | 50 | 957.8 | 193 | 2884 | 49 | 621 | 53 | 158 | 409.6 | 754 | 400.4 | 53 | 298 | 282 | 460.2 | 617.4 | 41 | 2504 | 52 | 232.6 | 405.8 | 419 | 54 | 57 | 227 | 386.4 | 52 | 2689 | 1013 | 289.2 | 37 | 478.6 | 49 | 675.4 | 469 | 121 | 47 | 270 | 224.8 | 160.4 | 249 | 935 | 1927.4 | 54 | 55 | 44 | 42 | 206 | 194.6 | 51 | 498.6 | 51 | 54 | 213 | 217.6 | 44 | 128 | 510 | 2876 | 127 | 517 | 342 | 3072 | 510 | 200.8 | 2584.2 | 173.8 | 108 | 578.8 | 249 | 485 | 272 | 180 | 390.2 | 386 | 55 | 3805 | 281.4 | 781.6 | 696.2 | 47 | 647 | 183 | 1701 | 506 | 861 | 455 | 52 | 50 | 1106.6 | 289 | 543 | 334 | 53 | 728 | 224 | 50 | 175 | 902.4 | 987 | 59 | 388 | 3326 | 3344 | 587 | 419 | 476
47 | 52 | 30 | 611 | 533.8 | 877.4 | 421 | 52 | 293.2 | 929 | 258 | 474 | 191.6 | 435 | 174 | 49 | 47 | 431.8 | 3559 | 53 | 1859 | 52 | 52 | 166 | 571 | 4445 | 54 | 384 | 49 | 170 | 257.2 | 204 | 828 | 491 | 394.6 | 213 | 2289.2 | 47 | 954 | 189.8 | 1805.8 | 310 | 397 | 2099 | 52 | 422 | 2269 | 380 | 1230.8 | 42 | 469 | 50 | 169.2 | 177 | 43 | 150 | 399 | 48 | 3784 | 193.8 | 1846.6 | 708 | 697 | 417 | 58 | 116.8 | 48 | 736 | 1191.4 | 170 | 161.6 | 7821 | 235 | 354 | 2552 | 1012.8 | 94.4 | 51 | 468 | 47 | 188 | 265 | 448 | 48 | 844 | 47 | 6062.4 | 2003 | 475 | 166.4 | 491 | 51 | 651 | 50 | 143 | 193 | 2889.8 | 49 | 54 | 214 | 158 | 583.2 | 754 | 498 | 53 | 298 | 323 | 462 | 611 | 267 | 2456 | 52 | 122 | 335 | 508 | 54 | 194.6 | 227 | 365 | 141.4 | 2669 | 1003 | 252 | 37 | 677.2 | 49 | 358 | 473.6 | 424 | 47 | 302 | 2016 | 160.4 | 256 | 923.8 | 669 | 172.8 | 178.6 | 44 | 42 | 381 | 57 | 51 | 434.6 | 51 | 54 | 176.6 | 286 | 151.4 | 316.4 | 564 | 2876 | 127 | 494.6 | 302 | 823.2 | 500.4 | 289 | 2544 | 130 | 108 | 511.6 | 249 | 586.4 | 272 | 180 | 50 | 315.6 | 55 | 3705 | 193 | 2396 | 726.8 | 47 | 722.2 | 183 | 3708 | 629.6 | 869.8 | 431 | 52 | 50 | 1611 | 331 | 439 | 334 | 53 | 680 | 46 | 50 | 101 | 856 | 3830 | 59 | 557.8 | 2185.6 | 1635 | 400 | 183 | 462
47 | 52 | 30 | 1813.8 | 542 | 871 | 421 | 52 | 40 | 915 | 258 | 463 | 227 | 428 | 148.8 | 49 | 47 | 445 | 2530.6 | 53 | 1790.2 | 52 | 52 | 96.4 | 397.4 | 5282.2 | 54 | 3152 | 49 | 250 | 250 | 192.8 | 725.2 | 473 | 1556 | 213 | 425 | 47 | 914 | 162 | 481.2 | 310 | 235.4 | 398 | 52 | 465.2 | 2914.6 | 356 | 3410 | 42 | 469 | 88.4 | 158 | 99.6 | 43 | 93 | 239 | 48 | 3440.2 | 295.8 | 725.6 | 678 | 697 | 417 | 58 | 72 | 48 | 4625.6 | 1599.8 | 294 | 53 | 474 | 235 | 216.4 | 2552 | 264.8 | 49 | 51 | 444 | 47 | 188 | 265 | 210 | 48 | 722.8 | 47 | 600.8 | 2003 | 465 | 246 | 475 | 51 | 574 | 50 | 143 | 55 | 1226.6 | 49 | 54 | 1071.8 | 112.4 | 528.6 | 761.2 | 498 | 53 | 338.8 | 393.8 | 532.8 | 551 | 267 | 2456 | 52 | 122 | 335 | 2186 | 54 | 229 | 297.8 | 305 | 201 | 2669 | 963 | 252 | 37 | 424 | 49 | 1547.8 | 476 | 424 | 47 | 324.6 | 2016 | 125 | 256 | 757 | 669 | 252 | 261 | 44 | 42 | 381 | 57 | 51 | 396 | 51 | 54 | 31 | 186 | 223 | 602.6 | 1788.4 | 2987 | 127 | 602.6 | 273 | 273 | 458 | 241 | 2544 | 128 | 108 | 451 | 249 | 756 | 272 | 180 | 50 | 869.2 | 55 | 2831.8 | 193 | 2396 | 2135.4 | 47 | 893.8 | 183 | 3799.2 | 530 | 872 | 502.6 | 52 | 50 | 1692.6 | 424.6 | 413 | 334 | 53 | 628 | 46 | 50 | 101 | 853.2 | 3768.8 | 59 | 917.6 | 481.8 | 481 | 400 | 186.6 | 698.8
178.2 | 52 | 30 | 3672 | 772.8 | 871 | 421 | 52 | 40 | 859 | 95.6 | 526.6 | 227 | 2020.8 | 48 | 49 | 47 | 445 | 696 | 53 | 2545 | 52 | 52 | 50 | 267.6 | 5249 | 54 | 288 | 49 | 250 | 58 | 190 | 621 | 441 | 241.4 | 55 | 390.2 | 47 | 966.8 | 454.4 | 456 | 306.4 | 195 | 398 | 52 | 412.4 | 2228 | 320 | 3410 | 42 | 455 | 242 | 233.4 | 48 | 43 | 55 | 1355.6 | 48 | 2742.2 | 507.6 | 795 | 646.8 | 709 | 417.4 | 58 | 72 | 61 | 3967.4 | 605 | 294 | 53 | 474 | 235 | 182 | 2552 | 1196.8 | 49 | 51 | 408 | 47 | 188 | 265 | 94 | 48 | 642 | 47 | 618 | 2003 | 535.8 | 246 | 451 | 51 | 686 | 50 | 1345.2 | 55 | 794 | 49 | 54 | 1289 | 44 | 439 | 558.8 | 498 | 178 | 406 | 118 | 559.6 | 872.6 | 267 | 2456 | 52 | 402.6 | 405.8 | 192.2 | 54 | 229 | 367.8 | 214.6 | 201 | 2236.4 | 957.8 | 248 | 37 | 424 | 146.2 | 3937.8 | 546.8 | 193 | 47 | 373 | 2016 | 973.6 | 176 | 749 | 554 | 252 | 401 | 44 | 42 | 381 | 57 | 51 | 396 | 51 | 54 | 155 | 146 | 223 | 149 | 1027.4 | 2987 | 185.8 | 539 | 404.4 | 273 | 458 | 241 | 2544 | 231.6 | 141 | 371 | 86.6 | 676 | 272 | 106.8 | 50 | 1441.8 | 55 | 490.4 | 193 | 2396 | 3006.6 | 47 | 873.8 | 1243.4 | 3852 | 506 | 872 | 610 | 52 | 50 | 1817.8 | 277 | 249.8 | 334 | 69.8 | 556 | 46 | 50 | 101 | 799 | 3493.4 | 75 | 294.4 | 518.6 | 425.2 | 1757.2 | 165 | 267
353 | 192.8 | 94 | 3683 | 844 | 1056 | 472.2 | 52 | 40 | 866.2 | 55 | 559.4 | 227 | 2395 | 114.8 | 49 | 47 | 445 | 648 | 53 | 2532.6 | 241 | 52 | 50 | 304 | 3271 | 54 | 264 | 49 | 250 | 58 | 190 | 1773.6 | 498.6 | 170 | 55 | 324.4 | 47 | 886 | 711 | 317.6 | 301 | 195 | 398 | 52 | 2395.4 | 2064 | 320 | 3276.2 | 42 | 434 | 242 | 265 | 48 | 43 | 88 | 404 | 48 | 3944 | 54 | 749.6 | 538 | 716.4 | 418 | 58 | 66.6 | 61 | 2551 | 533 | 1342.4 | 198.6 | 356 | 124 | 182 | 2552 | 681.2 | 49 | 51 | 1675.8 | 47 | 188 | 265 | 118 | 48 | 642 | 47 | 618 | 301 | 465 | 246 | 477 | 51 | 726.8 | 50 | 43 | 55 | 558 | 211.4 | 54 | 1286 | 44 | 434.2 | 463 | 403.8 | 178 | 410 | 188.8 | 478 | 1194.2 | 282 | 237.8 | 52 | 541.6 | 335 | 49 | 54 | 229 | 223 | 261 | 201 | 626 | 890 | 232 | 37 | 540 | 334 | 4334.4 | 452 | 169 | 47 | 373 | 2078.4 | 3640 | 56 | 607.4 | 452.8 | 252 | 401 | 129.2 | 42 | 633 | 57 | 51 | 1183.6 | 51 | 54 | 189.2 | 55 | 223 | 231 | 751.8 | 3174 | 274 | 554.6 | 441 | 265 | 447.2 | 3599.2 | 2544 | 366 | 273 | 341.2 | 46 | 640 | 252 | 58 | 50 | 596.2 | 55 | 659.6 | 193 | 378 | 3057 | 47 | 800.2 | 1962.2 | 2526 | 496.4 | 2603.2 | 680.8 | 52 | 50 | 884.2 | 270.4 | 209 | 334 | 137 | 508 | 46 | 50 | 101 | 799 | 3430 | 75 | 104 | 521 | 174 | 331 | 138 | 267
353 | 228 | 190 | 3583 | 831.2 | 1220 | 529 | 52 | 40 | 4714 | 55 | 567.8 | 156.2 | 2420.4 | 215 | 49 | 47 | 445 | 453 | 53 | 2290.8 | 241 | 52 | 50 | 304 | 244 | 54 | 264 | 237 | 210 | 58 | 190 | 491 | 819 | 1341.8 | 55 | 471.2 | 47 | 1619.2 | 711 | 271.8 | 301 | 288 | 51 | 52 | 2384 | 2064 | 314.8 | 3223 | 42 | 422 | 242 | 1413.4 | 116.4 | 43 | 220 | 404 | 48 | 3992 | 54 | 568.8 | 598 | 672 | 439 | 58 | 63 | 61 | 2491 | 597.4 | 2931 | 235 | 350 | 50 | 1257.8 | 2052.2 | 192.4 | 49 | 51 | 446.6 | 47 | 188 | 403.4 | 1521 | 48 | 632 | 47 | 618 | 301 | 535.8 | 206.2 | 451 | 51 | 734 | 50 | 43 | 55 | 558 | 252 | 54 | 1442 | 44 | 185.2 | 423 | 332.2 | 178 | 410 | 118 | 49 | 603 | 208.6 | 155 | 52 | 192.8 | 401.8 | 49 | 207 | 160.2 | 223 | 251 | 111.6 | 614 | 822.8 | 32 | 37 | 540 | 334 | 4312 | 483.4 | 196.6 | 47 | 373 | 2167.2 | 3640 | 56 | 855.2 | 300 | 362.4 | 359.8 | 186 | 42 | 516 | 57 | 51 | 719.8 | 148 | 54 | 326 | 55 | 187.2 | 298.2 | 2595 | 3129.6 | 274 | 565 | 441 | 253 | 1638.4 | 74 | 2544 | 366 | 289 | 535.6 | 241 | 505.4 | 172 | 70 | 50 | 591.4 | 55 | 693.2 | 205 | 424.8 | 3057 | 84.2 | 609 | 1975 | 495 | 271.4 | 4364.4 | 492.6 | 221 | 50 | 344.4 | 244 | 209 | 286 | 137 | 508 | 46 | 50 | 54.4 | 739 | 583.4 | 75 | 104 | 466.2 | 1894.2 | 295 | 126 | 339
491.2 | 228 | 190 | 2344.2 | 765.8 | 1220 | 4283 | 52 | 40 | 4733.8 | 55 | 583.2 | 50 | 2602 | 215 | 49 | 111.8 | 425 | 495.8 | 53 | 1821.6 | 241 | 52 | 50 | 304 | 229 | 234.2 | 264 | 237 | 50 | 58 | 308.4 | 524.2 | 2456 | 170 | 55 | 251 | 47 | 2250 | 711 | 214 | 301 | 350 | 51 | 218.4 | 2509.2 | 2064 | 307 | 3231 | 42 | 402.8 | 242 | 476 | 219 | 43 | 220 | 404 | 48 | 3735.2 | 54 | 557 | 550 | 548 | 477.8 | 58 | 1168 | 209 | 3832 | 723 | 2789 | 235 | 462.2 | 50 | 206 | 53 | 82 | 49 | 51 | 541 | 114.8 | 188 | 411.6 | 342 | 48 | 592 | 70 | 626 | 301 | 967.2 | 47 | 451 | 214 | 818 | 50 | 43 | 55 | 630 | 252 | 192.4 | 1442 | 44 | 149 | 423 | 301 | 128 | 288.4 | 118 | 49 | 610.6 | 116 | 159.8 | 52 | 617 | 810 | 49 | 207 | 57 | 152.2 | 263 | 52 | 1684.4 | 840.8 | 32 | 37 | 542.6 | 334 | 3518.8 | 451.4 | 352.8 | 47 | 373 | 889.2 | 3710.8 | 56 | 2147.2 | 300 | 191.2 | 195 | 186 | 170 | 446 | 57 | 51 | 296 | 148 | 54 | 326 | 55 | 44 | 261 | 2595 | 3094.8 | 309.4 | 414.6 | 441 | 277 | 388 | 90 | 2544 | 853.4 | 273 | 243.8 | 241 | 534.6 | 172 | 70 | 50 | 373 | 55 | 692.4 | 205 | 2003 | 1480.6 | 140 | 526.2 | 1975 | 403.8 | 161 | 905.6 | 582.4 | 221 | 50 | 384.4 | 244 | 209 | 274 | 137 | 520.8 | 46 | 50 | 50 | 589 | 468 | 75 | 104 | 384 | 3041 | 299 | 3413 | 1132.2
1129.4 | 228 | 190 | 2963.6 | 610.2 | 1007.4 | 2641.4 | 52 | 40 | 4813 | 55 | 580 | 50 | 2251 | 215 | 49 | 155 | 345 | 620 | 208 | 511 | 241 | 52 | 50 | 183 | 329 | 358 | 264 | 237 | 164 | 58 | 376 | 668.4 | 2456 | 170 | 55 | 386.2 | 226.2 | 2214 | 470.4 | 156.2 | 325.2 | 366.2 | 51 | 260 | 2568 | 2064 | 251.6 | 3231 | 42 | 482 | 88.4 | 500 | 219 | 43 | 352.8 | 404 | 48 | 2284.6 | 54 | 55 | 963.2 | 464 | 465 | 58 | 1241.2 | 246 | 541.4 | 760 | 2479.2 | 235 | 537 | 50 | 206 | 53 | 82 | 49 | 98.4 | 541 | 160 | 188 | 418 | 342 | 48 | 604 | 307.8 | 626 | 45 | 48 | 47 | 475 | 214 | 753 | 50 | 43 | 55 | 633 | 252 | 309 | 1442 | 44 | 143 | 423 | 121 | 53 | 268 | 188.8 | 49 | 588 | 120.8 | 1052.6 | 52 | 50 | 2730 | 49 | 207 | 57 | 46 | 283 | 52 | 2546.8 | 618 | 32 | 37 | 514.6 | 187.6 | 2363 | 416 | 417 | 47 | 373 | 257.2 | 2919 | 56 | 2150 | 300 | 188 | 161.8 | 186 | 202 | 499 | 155.4 | 51 | 296 | 276 | 54 | 362 | 131.8 | 44 | 261 | 2581.8 | 3108 | 250.6 | 401 | 396.6 | 277 | 332.8 | 202 | 2577 | 1413.8 | 273 | 1771.6 | 202 | 467 | 172 | 154.8 | 50 | 327.8 | 55 | 694 | 213 | 51 | 461 | 140 | 372.6 | 901.6 | 343 | 160.6 | 880.4 | 494.4 | 221 | 90.2 | 397 | 344 | 197.8 | 58 | 86.6 | 540 | 84.8 | 50 | 50 | 549 | 518.8 | 197.4 | 104 | 446.6 | 3041 | 617 | 4009.4 | 2322
1715.8 | 157.6 | 126 | 3595 | 478.2 | 928 | 821.8 | 52 | 40 | 4699.4 | 55 | 1102 | 50 | 551 | 215 | 49 | 155 | 345 | 721.6 | 208 | 555 | 127.6 | 52 | 50 | 423.6 | 293 | 358 | 264 | 237 | 156 | 58 | 566.8 | 791.4 | 2540 | 170 | 55 | 3039.8 | 271 | 2194 | 194 | 180 | 422 | 377 | 51 | 260 | 1121.6 | 2064 | 371 | 3231 | 153.6 | 2225.2 | 50 | 1820 | 219 | 43 | 386 | 255 | 48 | 681 | 54 | 55 | 1376.4 | 294.4 | 465 | 58 | 1251.2 | 246 | 3238.2 | 717.6 | 252.8 | 89.4 | 537 | 82.8 | 230 | 53 | 82 | 49 | 108 | 505 | 160 | 190.2 | 418 | 342 | 120.6 | 2036.8 | 405 | 618 | 45 | 48 | 47 | 619 | 286.4 | 1092.8 | 169.4 | 43 | 193.4 | 667 | 170.8 | 374.8 | 1753.6 | 44 | 119 | 423 | 121 | 53 | 919.2 | 118 | 49 | 731 | 132 | 2293.8 | 52 | 50 | 2746.8 | 49 | 207 | 57 | 46 | 335 | 52 | 2566 | 512.4 | 32 | 37 | 477 | 49 | 3084.2 | 486.8 | 487.8 | 116.6 | 497 | 1052.2 | 329.4 | 186.2 | 2150 | 332 | 228 | 890.8 | 100.8 | 202 | 861.6 | 180 | 159 | 336 | 269.2 | 54 | 441 | 258 | 44 | 261 | 2152.2 | 2887.4 | 148.2 | 461 | 347.2 | 321 | 356 | 188 | 2639 | 252 | 3533 | 494.6 | 46 | 467 | 376.8 | 832.8 | 50 | 290 | 55 | 535.2 | 217 | 51 | 501 | 140 | 367 | 337.2 | 343 | 223 | 1094.8 | 535 | 291.4 | 251 | 618.8 | 399 | 181 | 58 | 53 | 540 | 143 | 50 | 50 | 558 | 528 | 232 | 104 | 521 | 3065 | 1191.8 | 4407.8 | 2326
553.6 | 213.6 | 246.8 | 3600.2 | 556.6 | 747 | 953 | 52 | 40 | 4245 | 55 | 668.2 | 50 | 576.4 | 48 | 49 | 155 | 1583 | 848 | 208 | 529.4 | 52 | 52 | 50 | 294 | 289 | 358 | 264 | 124.2 | 180 | 58 | 746 | 831 | 2711.6 | 276 | 55 | 3608.4 | 289.4 | 2323.4 | 227.2 | 263 | 498.4 | 284 | 51 | 260 | 803.8 | 2145.6 | 389 | 2800 | 228 | 2735 | 137.2 | 1936 | 219 | 43 | 254 | 359.8 | 48 | 1866.8 | 54 | 55 | 51 | 211 | 322.8 | 58 | 1266.8 | 398 | 1284.2 | 1542.8 | 152 | 53 | 537 | 214 | 279 | 53 | 113.8 | 49 | 1294.2 | 481 | 160 | 199 | 279.6 | 191.6 | 169 | 604 | 405 | 659.6 | 45 | 48 | 47 | 576 | 156 | 2610 | 249 | 63 | 228 | 607 | 49 | 306.2 | 277.2 | 44 | 6366.8 | 488.4 | 191.8 | 53 | 201 | 153.4 | 49 | 637.4 | 116 | 2373.6 | 52 | 74 | 2790 | 49 | 252 | 57 | 46 | 311 | 88 | 2513.6 | 520 | 32 | 37 | 414.2 | 49 | 123 | 356 | 611 | 303 | 473 | 2242 | 888 | 265 | 59 | 328 | 248 | 486.4 | 185 | 232.6 | 3016.2 | 180 | 159 | 496 | 211 | 54 | 374 | 284 | 44 | 56 | 349 | 2635 | 303.8 | 513 | 241 | 273 | 366 | 3621 | 2639 | 288 | 3500 | 721 | 154 | 483 | 420 | 3448 | 50 | 284 | 55 | 848 | 217 | 51 | 469 | 65.6 | 403.8 | 345 | 347.8 | 191 | 1004.2 | 677.8 | 228 | 251 | 1214.4 | 399 | 311 | 91 | 53 | 700.8 | 143 | 50 | 164 | 540 | 518 | 232 | 98 | 455.8 | 1411.2 | 893.8 | 3615 | 2282
183 | 254 | 327 | 3723.4 | 593 | 824.6 | 956.6 | 202.4 | 40 | 10251.6 | 55 | 657.8 | 50 | 561.8 | 73.2 | 49 | 47 | 325 | 1424.2 | 208 | 512.6 | 52 | 52 | 50 | 408 | 451.2 | 215.4 | 3645.6 | 49 | 143.6 | 58 | 678.8 | 801 | 1157.6 | 401.2 | 55 | 3761.2 | 363 | 2346.6 | 356 | 336.6 | 784 | 222 | 51 | 176.8 | 693 | 2432 | 401 | 2800 | 228 | 2699 | 159 | 1769.4 | 48 | 43 | 221 | 431.6 | 48 | 641 | 54 | 55 | 51 | 211 | 1494.4 | 58 | 1493 | 375.6 | 696.8 | 860.4 | 204 | 53 | 499.6 | 214 | 164.6 | 53 | 267.4 | 49 | 108 | 433.8 | 47 | 1744.6 | 245 | 92 | 245.4 | 568 | 141.6 | 805.6 | 45 | 48 | 47 | 765 | 156 | 1547 | 249 | 93 | 228 | 586.2 | 49 | 523.8 | 210 | 44 | 79 | 492 | 121 | 204.2 | 277 | 549.4 | 49 | 435 | 116 | 2456 | 52 | 211 | 2790 | 49 | 453 | 57 | 46 | 514 | 112 | 1307.8 | 947 | 32 | 37 | 495.2 | 49 | 123 | 328 | 459.8 | 303 | 446.8 | 2267 | 2856 | 284.8 | 59 | 395 | 248 | 1248.4 | 185 | 291 | 2685.6 | 180 | 255 | 496 | 51 | 54 | 1358.4 | 512 | 44 | 56 | 367 | 567 | 233 | 537 | 266 | 308.6 | 410 | 480 | 1699.4 | 312 | 3500 | 635.6 | 162 | 631 | 429.6 | 3448 | 50 | 275 | 55 | 576 | 217 | 51 | 515 | 47 | 428 | 345 | 343 | 183 | 971 | 623 | 228 | 251 | 1226.2 | 399 | 311 | 91 | 187.4 | 804 | 143 | 50 | 265.4 | 504 | 894.6 | 59 | 113 | 439 | 272 | 623 | 411.6 | 1945.4
183 | 254 | 327 | 1263.8 | 632.2 | 823 | 990 | 376 | 242 | 2893 | 55 | 611.6 | 50 | 477 | 174 | 49 | 47 | 305 | 3570 | 53 | 672.4 | 52 | 52 | 50 | 323.6 | 546 | 54 | 51 | 49 | 857.4 | 58 | 408 | 645.2 | 709.8 | 500.8 | 55 | 59 | 333.4 | 1721.4 | 431 | 176 | 670 | 383.6 | 51 | 52 | 693.2 | 2432 | 1499 | 2800 | 79.2 | 2772.6 | 159 | 1769.8 | 48 | 43 | 88.2 | 405.8 | 48 | 609.4 | 99.2 | 55 | 51 | 211 | 94 | 58 | 1245 | 308 | 590 | 788.4 | 216 | 53 | 350 | 214 | 151 | 246 | 274 | 115 | 108 | 363 | 47 | 2131 | 341 | 99.2 | 360 | 653.2 | 47 | 921.2 | 167 | 48 | 47 | 765 | 114 | 1794 | 249 | 93 | 228 | 235 | 49 | 259 | 210 | 158 | 1900.2 | 492 | 121 | 242 | 305 | 159.4 | 49 | 465.8 | 116 | 1577.6 | 52 | 211 | 2790 | 49 | 453 | 57 | 46 | 578 | 172 | 411 | 1146 | 32 | 66.6 | 439.6 | 49 | 123 | 698.8 | 570.4 | 303 | 342 | 2367 | 2856 | 246 | 59 | 369 | 128.4 | 55 | 185 | 195 | 2563 | 150.4 | 235.8 | 58 | 51 | 54 | 902.2 | 842.6 | 44 | 56 | 54 | 50 | 233 | 443.4 | 306.6 | 392 | 406.8 | 3364.2 | 204.8 | 332.8 | 3500 | 567.4 | 154 | 695 | 432 | 3452.6 | 50 | 275 | 55 | 404 | 217 | 117.8 | 419 | 47 | 428 | 372.2 | 331 | 183 | 1799.8 | 571 | 228 | 251 | 368.2 | 399 | 311 | 91 | 221 | 816 | 65.4 | 50 | 333 | 469 | 574.8 | 59 | 89 | 391 | 155.6 | 614.4 | 420 | 359
223 | 52 | 327 | 666 | 1053.4 | 823 | 1035 | 376 | 242 | 2893 | 55 | 608 | 50 | 457 | 174 | 49 | 47 | 225 | 4132 | 53 | 727 | 52 | 52 | 50 | 197 | 546 | 54 | 51 | 49 | 2002 | 58 | 346 | 668 | 372.4 | 598 | 55 | 59 | 295 | 1131 | 419 | 176 | 613 | 424 | 51 | 52 | 1081.4 | 2432 | 265.8 | 2800 | 42 | 1587.2 | 137.2 | 3380 | 48 | 43 | 150 | 383.8 | 76 | 483 | 167 | 88.4 | 51 | 211 | 94 | 58 | 1493 | 328 | 658.2 | 1288.8 | 192 | 53 | 350 | 181.2 | 163 | 246 | 269.2 | 214 | 108 | 363 | 47 | 2131 | 330.2 | 114 | 239 | 734 | 47 | 6333.4 | 252.6 | 48 | 47 | 681 | 51 | 2901.4 | 209.2 | 99.2 | 158.8 | 235 | 49 | 259 | 210 | 158 | 2411.6 | 632.8 | 191.8 | 242 | 305 | 46 | 49 | 477 | 116 | 297.2 | 52 | 211 | 2711.4 | 49 | 328.8 | 57 | 46 | 632.6 | 184 | 391 | 360 | 32 | 185 | 364 | 49 | 123 | 485.8 | 511 | 229.4 | 346.8 | 2009.4 | 2808 | 163.8 | 59 | 760.6 | 240 | 55 | 185 | 195 | 2544.6 | 229 | 171 | 58 | 51 | 54 | 468 | 103 | 44 | 56 | 54 | 50 | 240.2 | 499 | 267 | 2581.6 | 360 | 4034.6 | 332.6 | 348 | 96 | 657.4 | 154 | 1437.8 | 324 | 2945 | 50 | 275 | 55 | 608 | 378.6 | 218 | 1222.6 | 47 | 428 | 379 | 263 | 313.6 | 1258 | 914.8 | 228 | 90.2 | 403.2 | 351 | 311 | 91 | 221 | 2486.4 | 46 | 50 | 287.4 | 636 | 836.6 | 59 | 112.2 | 387 | 170.8 | 606.4 | 3756 | 393
223 | 52 | 145.8 | 618 | 1414.8 | 760 | 1061 | 376 | 242 | 2935.4 | 55 | 608 | 50 | 408.6 | 174 | 622 | 47 | 225 | 3747.4 | 53 | 749 | 52 | 52 | 50 | 197 | 546 | 54 | 51 | 49 | 2026 | 244 | 370 | 768 | 584.4 | 581.2 | 55 | 59 | 1424.2 | 998.2 | 424.2 | 176 | 671.2 | 424 | 95.4 | 52 | 318 | 2393.4 | 228.6 | 2440.2 | 42 | 678 | 50 | 3719 | 151.2 | 43 | 150 | 339 | 188 | 483 | 167 | 222 | 118.8 | 120.6 | 94 | 58 | 1693 | 453.2 | 719.4 | 650.2 | 192 | 53 | 350 | 50 | 1202.8 | 246 | 262 | 369.2 | 105.6 | 463.8 | 47 | 2131 | 323 | 154 | 124.4 | 734 | 47 | 997.2 | 637 | 48 | 47 | 3584 | 51 | 1715 | 50 | 124 | 55 | 235 | 49 | 218 | 210 | 158 | 4953 | 668 | 121 | 53 | 305 | 46 | 49 | 1441.8 | 4448 | 392.8 | 52 | 138 | 2659 | 49 | 207.6 | 57 | 91.6 | 637 | 184 | 311 | 371.6 | 35 | 185 | 364 | 49 | 123 | 259 | 557.8 | 187.8 | 354 | 531 | 2796 | 109 | 59 | 2347 | 240 | 55 | 185 | 287.4 | 2700 | 229 | 171 | 58 | 51 | 54 | 492.6 | 147 | 44 | 56 | 54 | 138.8 | 127 | 445 | 283.8 | 3177 | 919 | 2851 | 489.8 | 420 | 48 | 443.6 | 274 | 1086.4 | 324 | 327 | 50 | 239 | 55 | 764.8 | 419 | 218 | 744 | 47 | 355.6 | 379 | 2190 | 368 | 798.6 | 605.8 | 52 | 50 | 448 | 339 | 529.4 | 91 | 221 | 2868.6 | 152.8 | 50 | 243 | 1054.2 | 3001 | 59 | 306 | 431 | 302 | 2039.2 | 3696 | 558
223 | 52 | 30 | 444.4 | 756 | 718 | 977 | 272 | 242 | 2972 | 176.8 | 608 | 50 | 336 | 98.4 | 350 | 47 | 225 | 2756.8 | 53 | 800.6 | 52 | 52 | 50 | 197 | 750 | 54 | 51 | 49 | 2098 | 244 | 346 | 1290 | 362 | 442 | 55 | 80 | 221 | 1109.6 | 322 | 50 | 519 | 424 | 162 | 52 | 318 | 2239 | 947 | 265 | 42 | 654 | 50 | 2274.6 | 177 | 43 | 150 | 279 | 188 | 480.2 | 167 | 222 | 164 | 260.4 | 94 | 58 | 1693 | 321 | 665.4 | 848 | 192 | 53 | 420.8 | 198 | 144 | 246 | 125.2 | 374 | 85.6 | 489 | 47 | 585.4 | 323 | 154 | 48 | 674 | 47 | 752.6 | 588.2 | 48 | 47 | 3458.6 | 233 | 1554 | 50 | 160 | 55 | 200.8 | 167 | 404.2 | 233.4 | 112.4 | 4950.4 | 664.4 | 156.4 | 53 | 305 | 46 | 49 | 477 | 4043 | 541.8 | 52 | 368.2 | 2659 | 127 | 54 | 57 | 160 | 634.4 | 164.8 | 635.8 | 389 | 47 | 185 | 364 | 49 | 123 | 259 | 499 | 2398 | 354 | 499 | 2796 | 109 | 59 | 2353.4 | 240 | 55 | 185 | 165 | 1798 | 229 | 75 | 58 | 51 | 54 | 650.2 | 147 | 79.8 | 56 | 54 | 161 | 197.8 | 457 | 319 | 3189 | 2692 | 2812 | 413 | 1246.8 | 48 | 568.2 | 357 | 603 | 324 | 327 | 50 | 259.6 | 55 | 1278.4 | 485 | 218 | 321 | 47 | 247 | 379 | 3528 | 423.8 | 1187 | 363.6 | 52 | 50 | 408 | 339 | 1846.2 | 298.6 | 86.6 | 2863 | 224 | 50 | 153.6 | 2725.4 | 2941 | 59 | 290 | 383 | 340.2 | 619.4 | 3723 | 618
215.8 | 52 | 30 | 404 | 847 | 718 | 968 | 52 | 120.8 | 2936 | 258 | 668 | 88 | 336 | 48 | 1092.4 | 192.6 | 225 | 373.6 | 53 | 619.6 | 52 | 52 | 50 | 197 | 750 | 54 | 51 | 49 | 2074 | 244 | 310 | 1919.4 | 372.8 | 394 | 305 | 3561.4 | 177 | 993.2 | 310 | 50 | 149 | 343.2 | 348 | 52 | 325.2 | 2239 | 581 | 277 | 42 | 688 | 50 | 2237 | 177 | 80 | 229 | 5490.8 | 188 | 469 | 76.6 | 222 | 164 | 302.6 | 1429.6 | 58 | 1693 | 321 | 1975.2 | 848 | 351.4 | 64 | 350 | 235 | 175 | 130.2 | 91 | 510.2 | 70.2 | 489 | 47 | 207.8 | 323 | 156.4 | 48 | 633.6 | 47 | 3874 | 515 | 48 | 206.2 | 3375 | 233 | 1444 | 50 | 136 | 237 | 154.4 | 167 | 754.4 | 199 | 44 | 4976.2 | 690 | 156.4 | 53 | 440 | 46 | 49 | 477 | 2766 | 487 | 52 | 408 | 2659 | 244 | 54 | 57 | 195.4 | 624 | 112 | 311 | 382.6 | 125 | 155.4 | 364 | 49 | 123 | 1846 | 481.8 | 2390.2 | 354 | 466 | 2552 | 109 | 59 | 2402 | 205.2 | 55 | 185 | 165 | 350.2 | 229 | 51 | 58 | 51 | 54 | 737.8 | 47 | 223 | 56 | 54 | 161 | 622 | 361 | 330 | 3485 | 2652 | 2319.4 | 413 | 2345.4 | 48 | 557 | 357 | 563 | 324 | 327 | 50 | 760 | 55 | 876.8 | 529 | 218 | 311.4 | 47 | 247 | 379 | 3528 | 619.4 | 617.8 | 473.2 | 52 | 50 | 300 | 339 | 3350.8 | 185 | 185.6 | 2844.2 | 224 | 50 | 50 | 2719 | 3494.2 | 59 | 290 | 369.4 | 493 | 6584.4 | 3756.4 | 610
283 | 52 | 30 | 285 | 807 | 718 | 968 | 52 | 142.4 | 2928.8 | 258 | 676.4 | 286.6 | 336 | 48 | 1088 | 229 | 192 | 855.6 | 53 | 649.6 | 52 | 52 | 96.4 | 287.2 | 750 | 54 | 51 | 49 | 1971 | 244 | 310 | 1805 | 389 | 170 | 305 | 3631 | 177 | 1033.6 | 426.2 | 50 | 149 | 222 | 348 | 52 | 354 | 2271 | 215 | 410.6 | 42 | 1434.4 | 50 | 689 | 151.2 | 80 | 172 | 239 | 160 | 427 | 54 | 188.6 | 164 | 300 | 962 | 58 | 1677 | 321 | 5826.4 | 974.6 | 513 | 64 | 322 | 235 | 1374.8 | 53 | 514.2 | 436 | 51 | 489 | 47 | 210 | 323 | 166 | 48 | 472 | 47 | 3874 | 515 | 48 | 246 | 3375 | 233 | 602.4 | 50 | 124 | 237 | 119 | 167 | 54 | 199 | 44 | 4205.4 | 619.6 | 121 | 128 | 524.2 | 46 | 49 | 477 | 2105.4 | 487 | 52 | 408 | 2671 | 244 | 54 | 57 | 337 | 554 | 112 | 377 | 373 | 202 | 37 | 364 | 1403 | 123 | 2891.2 | 874.8 | 2385 | 354 | 397 | 2552 | 73 | 59 | 2369 | 252 | 55 | 185 | 165 | 384.6 | 57 | 51 | 58 | 70.4 | 54 | 831 | 47 | 223 | 56 | 54 | 138.8 | 143.2 | 346.4 | 230 | 1570.8 | 3257.4 | 799.2 | 372.8 | 2466.4 | 69 | 760 | 357 | 563 | 324 | 253.8 | 50 | 2695.8 | 55 | 502.2 | 456.2 | 51 | 305.4 | 47 | 468.2 | 379 | 3528 | 1161.4 | 637.2 | 476 | 52 | 50 | 260 | 351 | 4144 | 269 | 274 | 990.6 | 224 | 50 | 50 | 2616.8 | 2775.6 | 59 | 290 | 399 | 460.2 | 377 | 621 | 610
1085.8 | 52 | 30 | 62 | 807 | 694 | 954 | 52 | 168 | 393 | 258 | 670 | 322 | 336 | 48 | 977.6 | 229 | 192 | 2531 | 53 | 761 | 52 | 52 | 166 | 260 | 258 | 54 | 51 | 49 | 2408.6 | 132.4 | 324 | 1805 | 389 | 250 | 463 | 338 | 177 | 1064 | 492.2 | 119.2 | 52 | 222 | 259.2 | 52 | 354 | 2271 | 116.6 | 444 | 42 | 1932 | 50 | 302 | 48 | 80 | 180 | 239 | 48 | 394 | 54 | 55 | 201 | 300 | 2296 | 58 | 1653 | 321 | 3119.2 | 841 | 513 | 252.6 | 195.8 | 235 | 42 | 53 | 1029.8 | 276 | 51 | 489 | 47 | 5424.2 | 323 | 166 | 48 | 500.4 | 47 | 3854 | 670.2 | 48 | 246 | 388.8 | 233 | 541 | 50 | 84 | 237 | 189.8 | 119.8 | 54 | 210 | 44 | 2912 | 502 | 290.8 | 178 | 457 | 46 | 49 | 477 | 1711.2 | 487 | 52 | 408 | 2723.4 | 423 | 54 | 91.4 | 245.8 | 604.4 | 216 | 301.4 | 373 | 202 | 37 | 410.4 | 1412.6 | 123 | 2888 | 763.8 | 590.6 | 354 | 326 | 2584.2 | 49 | 59 | 386 | 252 | 55 | 185 | 66.6 | 424 | 57 | 51 | 58 | 148 | 54 | 827 | 47 | 223 | 56 | 255 | 162.2 | 202 | 242 | 230 | 2514.6 | 2688 | 648 | 201 | 2463.6 | 83 | 878.8 | 357 | 592.8 | 324 | 205 | 50 | 2836.2 | 55 | 627 | 1894.2 | 51 | 1344 | 47 | 513 | 355 | 1521 | 2979 | 609 | 419.2 | 52 | 50 | 251.2 | 339 | 4021.6 | 240 | 274 | 546 | 188.4 | 50 | 61.2 | 2542 | 257 | 59 | 171.8 | 399 | 329 | 735.8 | 653.2 | 511
2504.4 | 152.2 | 158 | 62 | 774.2 | 637.8 | 933 | 52 | 168 | 452.4 | 217.4 | 622 | 322 | 336 | 48 | 950 | 299.4 | 192 | 2531 | 53 | 761 | 165.4 | 52 | 166 | 260 | 135.6 | 54 | 51 | 199.4 | 4319 | 58 | 300 | 1847.8 | 1552.4 | 260 | 463 | 275 | 177 | 554 | 494 | 223 | 52 | 222 | 237 | 52 | 368.8 | 3187.4 | 92 | 444 | 42 | 1932 | 203.6 | 220.4 | 48 | 80 | 212 | 428 | 48 | 394 | 54 | 55 | 201 | 218.8 | 2317 | 58 | 637.6 | 3554 | 2496.4 | 641 | 1062.6 | 371 | 125 | 161 | 110.8 | 53 | 318.6 | 94.4 | 51 | 489 | 47 | 290 | 323 | 166 | 48 | 614 | 47 | 3774 | 478.6 | 48 | 246 | 324 | 123.8 | 426.6 | 50 | 74 | 237 | 246.2 | 49 | 54 | 210 | 44 | 2954.6 | 451.6 | 527 | 178 | 457 | 46 | 49 | 477 | 1325.8 | 280 | 80 | 328.4 | 2802 | 423 | 54 | 229 | 295.4 | 583.4 | 242 | 1388 | 373 | 202 | 37 | 480 | 1427 | 123 | 2888 | 516 | 142 | 354 | 226 | 2713 | 249 | 59 | 434 | 252 | 55 | 185 | 1253.2 | 491 | 57 | 51 | 58 | 148 | 54 | 753.8 | 47 | 223 | 130.4 | 285 | 237 | 202 | 242 | 230 | 3026 | 2688 | 648 | 162.4 | 2043.4 | 1454.2 | 678 | 235.2 | 646 | 324 | 205 | 50 | 2850.2 | 55 | 602.2 | 2166 | 51 | 2905.2 | 65.6 | 513 | 319 | 243.8 | 2979 | 609 | 307 | 52 | 50 | 244 | 318 | 2680.8 | 240 | 97.2 | 560.4 | 46 | 120.2 | 64 | 2542 | 257 | 59 | 93 | 399 | 329 | 559 | 703.2 | 315
3937 | 219 | 190 | 62 | 605 | 942.2 | 933 | 52 | 142.4 | 2553.6 | 55 | 1134.4 | 246 | 336 | 48 | 950 | 332.2 | 192 | 2414 | 146 | 635.6 | 241 | 52 | 166 | 260 | 54 | 54 | 51 | 237 | 4359 | 58 | 293.6 | 1912 | 1207.2 | 260 | 469 | 198.2 | 786.6 | 474 | 494 | 223 | 52 | 222 | 125.4 | 52 | 441 | 2829.2 | 145 | 444 | 42 | 1802 | 242 | 242.2 | 48 | 80 | 212 | 439 | 48 | 451.2 | 54 | 55 | 315 | 97 | 2303 | 58 | 696 | 3554 | 2608 | 669 | 2951.8 | 371 | 160.4 | 50 | 214 | 53 | 425.8 | 49 | 51 | 480 | 47 | 250.8 | 330 | 166 | 63 | 614 | 47 | 441 | 287 | 48 | 166.4 | 333 | 51 | 398 | 50 | 74 | 237 | 331 | 49 | 54 | 210 | 44 | 3045 | 518.2 | 171 | 178 | 457 | 46 | 49 | 496.2 | 1156 | 280 | 192 | 209 | 303 | 192.2 | 115.2 | 229 | 368.6 | 497 | 267.4 | 374.8 | 393 | 32 | 37 | 480 | 1427 | 193.8 | 2503.6 | 454 | 1936.4 | 354 | 170 | 2756.6 | 249 | 59 | 446 | 252 | 55 | 185 | 42 | 226 | 155.4 | 51 | 58 | 148 | 54 | 645 | 47 | 79.8 | 354 | 405 | 237 | 202 | 242 | 294.2 | 3026 | 2688 | 608 | 389.2 | 472.6 | 3560 | 447.6 | 124 | 732.4 | 324 | 58 | 50 | 2693.4 | 55 | 890.8 | 2191.8 | 51 | 2953.2 | 140 | 1262.2 | 309.4 | 335 | 2731.8 | 669.6 | 40 | 119.6 | 50 | 244 | 304 | 1582.4 | 282 | 53 | 518 | 46 | 167 | 64 | 949.2 | 172.6 | 59 | 137.8 | 1483.4 | 98.2 | 341 | 543 | 315
2518.6 | 219 | 190 | 62 | 605 | 1062 | 873 | 52 | 40 | 3119 | 55 | 633.2 | 156.2 | 336 | 181.6 | 921 | 223 | 192 | 2336 | 208 | 552 | 241 | 52 | 73.2 | 216.6 | 54 | 159 | 51 | 237 | 4359 | 58 | 431.6 | 1912 | 389 | 260 | 478 | 59 | 240.6 | 266.8 | 448 | 119.2 | 52 | 222 | 51 | 52 | 396.4 | 3763.6 | 132 | 377.2 | 42 | 1810.4 | 307.4 | 411 | 150.6 | 80 | 212 | 604 | 48 | 580.8 | 54 | 55 | 391 | 78.6 | 1613 | 58 | 696 | 3554 | 2200.2 | 401 | 2895 | 516.6 | 310 | 50 | 214 | 53 | 390.2 | 49 | 51 | 474 | 137.4 | 267.8 | 390 | 166 | 63 | 630.4 | 47 | 441 | 287 | 48 | 47 | 333 | 181.4 | 398 | 50 | 74 | 237 | 401.8 | 130.2 | 298.8 | 344.4 | 44 | 2900.2 | 509 | 171 | 53 | 1080.6 | 46 | 49 | 581 | 52 | 300 | 192 | 209 | 303 | 49 | 207 | 229 | 227 | 431.4 | 369 | 304 | 403 | 111.2 | 37 | 648.6 | 1436 | 123 | 203 | 539.6 | 2385 | 354 | 156 | 2822 | 249 | 59 | 558.8 | 93.6 | 55 | 185 | 42 | 226 | 180 | 51 | 58 | 89.8 | 54 | 645 | 47 | 44 | 354 | 405 | 237 | 113.8 | 242 | 398 | 3531.8 | 2688 | 356 | 240.4 | 889.6 | 5104.8 | 864 | 241 | 754 | 324 | 58 | 50 | 517.4 | 55 | 3629 | 2295 | 51 | 3006 | 140 | 1804.2 | 303 | 349.4 | 2664 | 710 | 40 | 221 | 50 | 244 | 428.8 | 317 | 261 | 137 | 1667.8 | 46 | 167 | 64 | 542 | 46 | 59 | 317 | 995.2 | 60 | 373 | 343 | 315
2211.4 | 219 | 190 | 62 | 605 | 1125 | 757 | 52 | 40 | 3119 | 55 | 729 | 50 | 336 | 215 | 925.4 | 231.2 | 192 | 1614.8 | 208 | 489.2 | 241 | 52 | 50 | 43 | 54 | 159 | 51 | 237 | 2171 | 58 | 807.6 | 2044.8 | 2325.8 | 260 | 383.2 | 59 | 417.4 | 245 | 282 | 88.2 | 52 | 222 | 51 | 52 | 364.4 | 258 | 96 | 172.2 | 42 | 1791.8 | 351 | 411 | 219 | 80 | 311 | 472 | 48 | 532.6 | 54 | 55 | 241 | 165 | 293 | 58 | 5306.4 | 4134 | 569 | 141 | 2895 | 491.6 | 312 | 50 | 369 | 53 | 156.6 | 49 | 51 | 474 | 160 | 259 | 483 | 300.4 | 63 | 685 | 47 | 435.4 | 287 | 48 | 47 | 333 | 214 | 258 | 50 | 74 | 237 | 331 | 252 | 368 | 378 | 92 | 2644.8 | 509 | 171 | 53 | 48 | 128 | 49 | 1374.2 | 52 | 1134.2 | 192 | 209 | 303 | 49 | 207 | 229 | 3795 | 341 | 376.2 | 374.8 | 373 | 164 | 37 | 660.4 | 1384.2 | 158.4 | 203 | 453 | 2385 | 294 | 163.2 | 2822 | 249 | 59 | 634 | 54 | 55 | 993.4 | 3070 | 226 | 180 | 51 | 58 | 147 | 54 | 1115.2 | 47 | 44 | 335.4 | 304.8 | 199.6 | 161 | 129.2 | 398 | 695.4 | 2688 | 244 | 166 | 2476 | 7318 | 297 | 241 | 703.4 | 336 | 58 | 50 | 271.8 | 55 | 4421.4 | 755.8 | 2185 | 219 | 140 | 1749 | 303 | 407 | 3457.2 | 690 | 40 | 221 | 50 | 212 | 2272.6 | 723.2 | 384 | 137 | 2435.4 | 46 | 167 | 64 | 536 | 76 | 59 | 1599.8 | 459 | 60 | 373 | 339 | 315
418.2 | 154 | 62 | 62 | 1477.4 | 938 | 725 | 52 | 40 | 3121.4 | 55 | 769.8 | 50 | 336 | 215 | 932 | 204 | 192 | 3621 | 208 | 452.2 | 203.2 | 52 | 50 | 43 | 186.8 | 159 | 51 | 161.8 | 2091 | 58 | 1093.2 | 1992.4 | 2880.8 | 260 | 320 | 59 | 507 | 245 | 291.6 | 189 | 52 | 195 | 51 | 218.4 | 281 | 258 | 96 | 146 | 42 | 948.6 | 274.2 | 411 | 219 | 152 | 377 | 344 | 48 | 563 | 54 | 55 | 241 | 165 | 293 | 58 | 696 | 334 | 489.8 | 141 | 3764.6 | 383 | 481.8 | 50 | 369 | 53 | 83 | 49 | 51 | 474 | 160 | 259 | 483 | 390 | 63 | 2419.6 | 70 | 407 | 287 | 48 | 47 | 313 | 277 | 238 | 50 | 74 | 682.8 | 359.4 | 252 | 1500.6 | 378 | 92 | 2614 | 509 | 97.8 | 53 | 48 | 251 | 49 | 2692 | 52 | 695.4 | 108 | 209 | 303 | 49 | 207 | 91.4 | 3795 | 362.4 | 405 | 304 | 373 | 164 | 37 | 632 | 1315 | 158.4 | 191 | 426 | 1044.4 | 254 | 156 | 194.2 | 129 | 59 | 594 | 54 | 55 | 589.2 | 3070 | 51 | 180 | 51 | 58 | 211 | 54 | 1585.4 | 47 | 44 | 261 | 276 | 50 | 161 | 54 | 473 | 148 | 2688 | 236 | 118 | 2656.6 | 5961.2 | 342.8 | 124 | 467.4 | 202.4 | 58 | 50 | 183 | 55 | 3258 | 374 | 2161.6 | 219 | 84.2 | 1749 | 315.8 | 1536 | 2803 | 652 | 40 | 291.4 | 50 | 204 | 2130.6 | 1053.4 | 282 | 170.6 | 2299.6 | 46 | 96.8 | 64 | 536 | 196 | 59 | 227.4 | 439.2 | 60 | 341 | 131 | 315
324 | 228 | 50.8 | 62 | 2800 | 857.2 | 725 | 52 | 40 | 1162.8 | 55 | 831 | 50 | 723.4 | 215 | 932 | 155 | 192 | 3621 | 115 | 415 | 52 | 52 | 50 | 43 | 220 | 276.2 | 51 | 49 | 2845.8 | 58 | 458.4 | 1919.8 | 2810 | 260 | 208 | 59 | 507 | 245 | 294 | 189 | 52 | 52 | 51 | 260 | 510.8 | 258 | 163.6 | 143.4 | 42 | 530.6 | 159 | 416.6 | 219 | 957.2 | 378 | 431.2 | 48 | 633.8 | 54 | 55 | 203 | 195 | 293 | 58 | 696 | 48 | 437 | 141 | 2753 | 383 | 693.6 | 50 | 42 | 53 | 83 | 49 | 51 | 423.6 | 137.4 | 259 | 530.2 | 390 | 48 | 2480.6 | 162 | 3740 | 287 | 48 | 47 | 233 | 156 | 158 | 50 | 43 | 2466 | 614 | 252 | 434.6 | 378 | 88.6 | 2614 | 382 | 49 | 53 | 48 | 251 | 49 | 2688 | 52 | 241.4 | 52 | 215.4 | 52 | 49 | 337.8 | 57 | 185 | 341 | 554 | 304 | 373 | 164 | 37 | 632 | 1413.4 | 123 | 188 | 409.8 | 178.2 | 254 | 370.6 | 198.8 | 49 | 59 | 534 | 54 | 55 | 44 | 3070 | 51 | 81.6 | 94.2 | 58 | 211 | 54 | 618.6 | 173.4 | 44 | 138 | 156 | 50 | 161 | 54 | 578.2 | 52 | 2688 | 250 | 101.2 | 2475.4 | 3926 | 466 | 46 | 293 | 148.8 | 58 | 50 | 781.8 | 55 | 3207.6 | 57 | 2068 | 219 | 47 | 1749 | 319 | 2210 | 2312 | 210.8 | 40 | 329.4 | 50 | 204 | 2141 | 285 | 282 | 271.4 | 2271 | 46 | 50 | 233 | 456 | 196 | 197.4 | 93 | 426 | 60 | 500.2 | 701.8 | 385.8
324 | 228 | 134 | 130.8 | 2744.8 | 3004 | 820 | 52 | 40 | 493.2 | 55 | 831 | 50 | 457 | 148.2 | 932 | 155 | 192 | 3681 | 53 | 326.8 | 52 | 52 | 50 | 91.4 | 220 | 253 | 139 | 49 | 1971 | 58 | 406.8 | 1943 | 2802.2 | 260 | 208 | 59 | 507 | 325 | 355.6 | 371.2 | 110.2 | 52 | 51 | 260 | 404 | 217 | 235 | 115 | 42 | 459 | 50 | 270.2 | 288 | 2195 | 356 | 354 | 48 | 547 | 54 | 55 | 51 | 240 | 166.4 | 58 | 763.2 | 48 | 1095.2 | 141 | 2753 | 237.4 | 165.2 | 50 | 42 | 53 | 76.4 | 49 | 51 | 1838.4 | 47 | 259 | 601 | 392.8 | 124.4 | 2425.4 | 259.2 | 3740 | 287 | 48 | 47 | 233 | 156 | 158 | 50 | 43 | 2466 | 47 | 252 | 400 | 1473.6 | 115 | 3732.8 | 306.8 | 49 | 90.8 | 48 | 128 | 49 | 2672 | 52 | 235 | 52 | 268.2 | 52 | 49 | 370.2 | 57 | 185 | 334.4 | 554 | 550 | 373 | 84.8 | 37 | 601 | 1438 | 193.8 | 188 | 368 | 211 | 251.6 | 1225.4 | 177 | 49 | 59 | 496.4 | 54 | 55 | 44 | 1858.8 | 51 | 57 | 159 | 58 | 83 | 54 | 612 | 205 | 44 | 56 | 156 | 50 | 118.6 | 54 | 379 | 52 | 2723.4 | 236 | 94 | 2427 | 2954.8 | 466 | 46 | 293 | 77.6 | 58 | 50 | 183 | 55 | 3247.6 | 57 | 560 | 51 | 47 | 1749 | 329.4 | 2231 | 2312 | 50 | 40 | 228 | 50 | 268.8 | 2141 | 289.8 | 282 | 221 | 1480.2 | 46 | 50 | 255.8 | 436 | 196 | 232 | 93 | 2812.4 | 60 | 523.4 | 85 | 315
324 | 228 | 172.6 | 234 | 2670.4 | 2983 | 820 | 189 | 40 | 354 | 55 | 824.4 | 50 | 397 | 48 | 959.6 | 47 | 192 | 2464.6 | 53 | 469 | 52 | 52 | 50 | 164 | 54 | 253 | 161 | 49 | 2160.6 | 58 | 518 | 3491 | 981.8 | 260 | 208 | 59 | 462.2 | 309 | 448 | 1024.4 | 225.4 | 316.2 | 51 | 260 | 404 | 53 | 235 | 115 | 228 | 529.8 | 50 | 354.8 | 177 | 2271.8 | 329 | 316 | 48 | 669 | 54 | 55 | 51 | 210 | 134 | 58 | 816 | 2745.4 | 3057.8 | 5619.8 | 2745 | 201 | 53 | 50 | 197 | 53 | 50 | 49 | 65.4 | 2832 | 47 | 259 | 428 | 433.6 | 239 | 2435 | 405 | 3692 | 287 | 48 | 47 | 281 | 156 | 186.6 | 249 | 43 | 2596.6 | 47 | 49 | 412 | 210 | 121.4 | 2975.6 | 252 | 49 | 242 | 48 | 46 | 49 | 2275.4 | 52 | 248 | 339 | 297 | 52 | 49 | 453 | 57 | 185 | 330 | 554 | 534.2 | 353 | 32 | 185 | 477 | 1424 | 3029 | 188 | 392 | 211 | 254 | 1290.8 | 2148 | 49 | 1537.8 | 346 | 54 | 55 | 44 | 42 | 51 | 91.4 | 159 | 58 | 51 | 54 | 587.4 | 205 | 2468.8 | 56 | 94.8 | 50 | 55 | 54 | 379 | 52 | 2865 | 236 | 94 | 776 | 345 | 466 | 46 | 293 | 220 | 58 | 325 | 1027.4 | 217 | 3247.6 | 57 | 183 | 51 | 47 | 1979.4 | 325.2 | 2231 | 1951.4 | 50 | 40 | 228 | 50 | 326 | 350 | 297 | 240 | 221 | 409.2 | 46 | 50 | 347 | 530.2 | 106 | 232 | 93 | 3317.8 | 60 | 441 | 73 | 315
324 | 389.6 | 327 | 234 | 1796.4 | 2983 | 690 | 189 | 40 | 314 | 55 | 716.4 | 50 | 357 | 123.6 | 1070 | 47 | 192 | 458.4 | 53 | 671 | 52 | 364 | 50 | 164 | 54 | 253 | 161 | 49 | 2034.2 | 58 | 218 | 4491.6 | 660.2 | 280.4 | 208 | 59 | 283 | 541 | 452.2 | 974 | 340 | 397 | 51 | 176.8 | 474.8 | 53 | 235 | 115 | 228 | 507.4 | 50 | 335 | 177 | 2287.4 | 197 | 316 | 48 | 651 | 54 | 55 | 51 | 178 | 108 | 58 | 848 | 3392 | 377 | 176 | 2713 | 201 | 53 | 50 | 555.6 | 168.8 | 50 | 49 | 123 | 2832 | 47 | 311 | 424.4 | 272 | 239 | 1349 | 336 | 3739.8 | 287 | 48 | 47 | 293 | 51 | 301 | 249 | 43 | 651 | 47 | 49 | 412 | 210 | 167 | 3115 | 287.2 | 49 | 242 | 48 | 46 | 89.8 | 689 | 52 | 289.4 | 339 | 2280 | 52 | 49 | 453 | 57 | 2310.8 | 330 | 554 | 259.4 | 323 | 32 | 185 | 401.4 | 1378.4 | 3029 | 188 | 383.2 | 211 | 130.8 | 1253 | 3462 | 49 | 209 | 346 | 54 | 55 | 44 | 42 | 51 | 229 | 159 | 58 | 51 | 54 | 453 | 47 | 44 | 56 | 54 | 50 | 55 | 54 | 359.2 | 52 | 2865 | 404 | 94 | 776 | 345 | 507.4 | 46 | 293 | 304 | 106.8 | 325 | 593.2 | 242.6 | 3156.8 | 57 | 350 | 51 | 47 | 3045.8 | 298 | 1643.4 | 382.6 | 50 | 40 | 228 | 50 | 326 | 350 | 419.4 | 177 | 187.4 | 507 | 46 | 50 | 347 | 605 | 46 | 59 | 87.2 | 3145 | 60 | 441 | 149.8 | 371.8
792.4 | 289.2 | 264.6 | 234 | 605.8 | 2983 | 690 | 489 | 80.4 | 311.4 | 55 | 684 | 50 | 236 | 174 | 321 | 47 | 192 | 413 | 53 | 636 | 52 | 64 | 50 | 164 | 135.6 | 173.4 | 1398.4 | 49 | 2082.2 | 58 | 218 | 2550 | 1963.8 | 260 | 55 | 3394 | 271 | 541 | 409 | 974 | 340 | 1563.6 | 51 | 52 | 294.2 | 53 | 235 | 103 | 193.2 | 626.8 | 50 | 227 | 151.2 | 1937 | 617.2 | 316 | 104 | 681 | 79.8 | 55 | 51 | 166 | 75 | 58 | 848 | 48 | 489.2 | 169 | 2673 | 201 | 53 | 50 | 914.2 | 257.2 | 50 | 49 | 1312.8 | 53 | 47 | 389 | 284.8 | 1463.8 | 124.4 | 625 | 144.2 | 497.6 | 415.4 | 48 | 47 | 293 | 87.4 | 301 | 249 | 43 | 512.6 | 47 | 143.4 | 1280.4 | 210 | 44 | 3115 | 440 | 60 | 166.4 | 557.8 | 46 | 549 | 604.4 | 52 | 455 | 339 | 2280 | 52 | 49 | 172.2 | 57 | 3728 | 330 | 405 | 158 | 300.2 | 32 | 185 | 351 | 1280 | 490.8 | 717 | 682 | 219 | 100 | 1322 | 3467.2 | 49 | 209 | 346 | 54 | 55 | 44 | 56 | 51 | 229 | 72.6 | 87.6 | 51 | 54 | 429 | 47 | 44 | 56 | 54 | 94.4 | 55 | 54 | 280 | 52 | 2865 | 368 | 94 | 2689.4 | 345 | 535 | 46 | 293 | 304 | 180 | 325 | 171 | 249 | 3256 | 57 | 350 | 51 | 47 | 3082 | 909.4 | 558 | 419.4 | 50 | 40 | 52 | 50 | 305.2 | 350 | 501 | 177 | 53 | 507 | 220 | 50 | 178 | 623 | 46 | 59 | 64 | 3097 | 60 | 441 | 196 | 536
1252.8 | 254 | 223 | 234 | 1060.4 | 2983 | 690 | 361 | 267.6 | 301 | 176.8 | 899 | 50 | 236 | 174 | 222.6 | 47 | 192 | 431 | 53 | 656 | 52 | 64 | 50 | 67.2 | 258 | 54 | 2419.2 | 49 | 2163 | 169.6 | 218 | 2550 | 740.4 | 444.8 | 55 | 3491.8 | 223 | 507.2 | 442.4 | 974 | 243 | 539 | 51 | 52 | 291.8 | 53 | 136.8 | 55 | 54 | 520 | 50 | 235.4 | 48 | 428 | 1037.4 | 1358.6 | 188 | 949.8 | 102 | 55 | 73.6 | 166 | 56.6 | 58 | 848 | 233 | 564 | 101.4 | 3624.6 | 201 | 53 | 50 | 197 | 260 | 50 | 49 | 2106 | 53 | 47 | 259 | 254 | 2273 | 546.6 | 786.6 | 47 | 479 | 501 | 48 | 47 | 376.6 | 233 | 298.6 | 249 | 43 | 449 | 47 | 167 | 245 | 210 | 44 | 2032.2 | 419 | 60 | 53 | 195 | 46 | 555 | 578 | 52 | 458.2 | 264 | 2319.8 | 52 | 49 | 54 | 57 | 3728 | 391.6 | 405 | 158 | 299.8 | 32 | 185 | 361.4 | 64 | 277.8 | 3592.4 | 682 | 139 | 100 | 1438.8 | 3425.4 | 49 | 209 | 346 | 54 | 55 | 44 | 199.4 | 51 | 229 | 51 | 206 | 51 | 54 | 429 | 83.4 | 2647.8 | 56 | 54 | 161 | 55 | 54 | 1597.8 | 52 | 2337.6 | 438.8 | 242.8 | 3965 | 330.6 | 549 | 46 | 313 | 239.2 | 180 | 325 | 171 | 249 | 3256 | 57 | 350 | 51 | 69.4 | 3082 | 298 | 707.4 | 521 | 50 | 40 | 52 | 130.4 | 310 | 350 | 501 | 177 | 53 | 507 | 317 | 50 | 109.6 | 623 | 46 | 59 | 191.2 | 816.2 | 125.6 | 441 | 48 | 684.8
1157.2 | 52 | 223 | 62 | 1442.8 | 1571.8 | 690 | 623 | 370 | 301 | 258 | 1262 | 50 | 236 | 174 | 170.4 | 47 | 192 | 354 | 1337.8 | 646.8 | 52 | 64 | 50 | 129.8 | 620.8 | 54 | 2419.2 | 2907.2 | 2176 | 244 | 252 | 1356.2 | 1189.2 | 3177.4 | 55 | 3631 | 239 | 500 | 398 | 982 | 243 | 498.6 | 51 | 52 | 716 | 53 | 1903 | 115 | 54 | 506.4 | 50 | 241 | 48 | 1721.8 | 221 | 276 | 188 | 2339 | 230.6 | 155.2 | 164 | 166 | 59 | 58 | 896 | 233 | 525 | 173 | 3267.8 | 201 | 53 | 50 | 197 | 272 | 50 | 49 | 2106 | 53 | 59 | 256.8 | 1535 | 2207 | 169 | 827 | 47 | 1574.6 | 501 | 48 | 47 | 502 | 233 | 396 | 129.6 | 43 | 366.2 | 47 | 167 | 923.6 | 199 | 44 | 415.8 | 338.2 | 60 | 53 | 291.4 | 46 | 555 | 903.6 | 41 | 553 | 214 | 2503 | 52 | 49 | 54 | 57 | 3728 | 409 | 405 | 158 | 286.8 | 32 | 37 | 364 | 64 | 51 | 2975 | 694 | 139 | 192.4 | 1153.4 | 1428.8 | 103.8 | 209 | 457.6 | 54 | 55 | 44 | 230 | 51 | 229 | 147 | 206 | 51 | 54 | 379.4 | 138 | 223 | 149 | 54 | 161 | 55 | 54 | 206.4 | 52 | 86.4 | 2423 | 363.4 | 3830.6 | 321 | 570 | 46 | 393 | 196 | 180 | 325 | 171 | 273 | 3420.8 | 167 | 443.6 | 51 | 159 | 3054.8 | 298 | 709 | 597 | 50 | 40 | 52 | 251 | 492.4 | 1331 | 501 | 1022 | 53 | 984.6 | 317 | 50 | 52.8 | 591.6 | 46 | 59 | 267 | 246 | 224 | 204.6 | 48 | 621.2
2571.8 | 52 | 68.6 | 62 | 834 | 523.2 | 690 | 787 | 370 | 256.2 | 258 | 529.2 | 50 | 257 | 48 | 60 | 119.8 | 192 | 2775.8 | 130 | 456.4 | 52 | 185 | 119.6 | 260 | 551 | 54 | 748.8 | 2048.4 | 2310 | 244 | 377.6 | 547 | 3154.6 | 3219 | 55 | 1217.4 | 303 | 508.8 | 365 | 1090 | 52 | 361 | 51 | 52 | 2652 | 168.8 | 1903 | 205 | 54 | 568.8 | 50 | 241 | 48 | 388 | 227 | 389 | 188 | 2804 | 359.2 | 222 | 164 | 166 | 120.6 | 58 | 876 | 233 | 516 | 410.6 | 2490.6 | 201 | 53 | 152.6 | 197 | 231.2 | 186.8 | 49 | 2106 | 53 | 69 | 248 | 174 | 2207 | 365 | 738.2 | 47 | 267 | 501 | 48 | 47 | 466 | 233 | 474 | 50 | 43 | 311 | 47 | 143.4 | 293 | 1618 | 135.2 | 365.8 | 288.8 | 60 | 53 | 461 | 46 | 474.4 | 1305.2 | 41 | 613 | 323 | 1001 | 52 | 244 | 54 | 57 | 1568.6 | 397 | 429 | 49 | 402 | 32 | 37 | 1235.2 | 202 | 51 | 2893 | 742 | 120.6 | 254 | 365.8 | 155.6 | 186 | 233.4 | 374 | 202.8 | 55 | 44 | 242 | 86 | 91.4 | 171 | 206 | 51 | 54 | 354.2 | 138 | 223 | 149 | 84 | 161 | 55 | 166.8 | 176 | 52 | 51 | 1712.4 | 295 | 3776 | 321 | 546.4 | 46 | 393 | 202.2 | 131.2 | 361 | 2240 | 369 | 3456 | 207.4 | 366.8 | 51 | 257.4 | 2873.6 | 298 | 624.2 | 606 | 50 | 40 | 52 | 251 | 466 | 1331 | 460.2 | 1192.4 | 53 | 1527.6 | 413.2 | 50 | 50 | 466 | 46 | 59 | 261 | 246 | 224 | 277.6 | 181.6 | 646
2660.4 | 52 | 74 | 62 | 654 | 542 | 644.8 | 1072 | 2945.6 | 2277 | 258 | 1536 | 50 | 291 | 48 | 60 | 278 | 232 | 3676 | 142 | 536.6 | 89.8 | 1326.2 | 166 | 260 | 631 | 54 | 1892.6 | 1889.4 | 2341.4 | 244 | 1638.8 | 580.6 | 3245.6 | 3276 | 118.2 | 1373.4 | 319 | 688 | 382.6 | 1088 | 52 | 413 | 1621.4 | 52 | 2632 | 246 | 1903 | 372 | 54 | 502 | 50 | 1099.4 | 48 | 361 | 227 | 437 | 132 | 2778 | 102 | 222 | 314 | 166 | 186 | 58 | 868 | 233 | 496 | 432 | 589 | 201 | 53 | 399 | 197 | 196.8 | 282.6 | 181 | 1392 | 1668.4 | 109 | 248 | 154 | 1313.8 | 441 | 678.4 | 47 | 267 | 458.2 | 48 | 206.2 | 1704.4 | 233 | 437 | 50 | 43 | 358 | 47 | 49 | 498.8 | 2600.8 | 158 | 2094.2 | 236.2 | 65.4 | 194 | 381 | 128 | 398 | 662 | 41 | 622.4 | 479 | 677 | 52 | 3298 | 54 | 194.6 | 374 | 431.4 | 417 | 49 | 802 | 32 | 37 | 833.6 | 202 | 51 | 2366.4 | 690.6 | 47 | 669.6 | 194 | 118 | 186 | 331 | 374 | 240 | 55 | 129.2 | 266 | 226 | 57 | 171 | 176.4 | 109.2 | 54 | 427 | 138 | 223 | 149 | 204 | 259.2 | 55 | 242 | 324 | 52 | 51 | 465.8 | 295 | 1940.6 | 342.4 | 473.2 | 46 | 446 | 239 | 58 | 361 | 2280.6 | 369 | 3582 | 369 | 300 | 51 | 431 | 2825 | 298 | 507.4 | 565.6 | 183 | 40 | 52 | 251 | 494 | 1391 | 297 | 2751 | 53 | 2464 | 465.2 | 50 | 130.2 | 466 | 46 | 59 | 261 | 282 | 224 | 4215.8 | 251 | 859.8
2684 | 52 | 162 | 187 | 391 | 1615 | 785.8 | 985.6 | 2761.6 | 2277 | 217.4 | 3797 | 50 | 273.4 | 48 | 112 | 353.2 | 192 | 3691 | 142 | 435 | 265 | 662.2 | 166 | 260 | 499.2 | 54 | 1342.6 | 1915 | 2352 | 206.8 | 820.8 | 611 | 2804 | 1267 | 213 | 3866 | 306 | 814.4 | 409 | 1164 | 52 | 485 | 3821 | 52 | 2754.2 | 246 | 1903 | 398.2 | 63 | 569 | 50 | 748 | 48 | 540.6 | 301 | 453 | 48 | 1786.4 | 124.6 | 222 | 246.2 | 247.2 | 186 | 58 | 892 | 122 | 394 | 476 | 460.2 | 205 | 53 | 399 | 285.8 | 264.6 | 410.2 | 214 | 164.6 | 178 | 109 | 260 | 154 | 124 | 416.6 | 461.8 | 47 | 267 | 350 | 48 | 246 | 481 | 87.4 | 429 | 50 | 43 | 358 | 47 | 49 | 606.8 | 2687 | 158 | 2556 | 189 | 200 | 222.8 | 371.2 | 128 | 390.8 | 642 | 41 | 544.2 | 479 | 2227.4 | 52 | 3322 | 54 | 229 | 361 | 551.2 | 405 | 49 | 936 | 32 | 37 | 422.2 | 1172 | 51 | 396.8 | 1735.2 | 47 | 1311 | 180 | 106 | 186 | 331 | 444.8 | 398.4 | 55 | 186 | 187.6 | 226 | 57 | 171 | 58 | 148 | 54 | 547.6 | 65.2 | 115.6 | 111.8 | 204 | 237 | 55 | 242 | 472 | 52 | 51 | 478.4 | 317 | 587 | 293 | 619 | 46 | 492 | 227 | 58 | 416.2 | 2551.2 | 391.8 | 1380.4 | 325 | 229.8 | 51 | 1745.2 | 2885 | 929.8 | 804.2 | 605.6 | 190.2 | 40 | 221 | 251 | 489.2 | 1403 | 708.2 | 2783 | 53 | 2535.2 | 407 | 50 | 1004.2 | 1390 | 172.6 | 59 | 302.6 | 306 | 196.6 | 3455 | 215 | 1706.8
2971.8 | 201 | 190 | 396.4 | 232 | 1402.6 | 1002 | 835 | 2634 | 2291.4 | 60.4 | 3877 | 50 | 118 | 320.4 | 263.6 | 448.2 | 224 | 519.8 | 226 | 426.4 | 325 | 2523 | 306.8 | 260 | 564 | 2210 | 265 | 1915 | 2485 | 58 | 832 | 703.8 | 2323.8 | 580 | 213 | 3758.8 | 350 | 1007 | 262.8 | 50 | 52 | 575 | 3831.2 | 52 | 2817 | 246 | 1903 | 503 | 79.8 | 983.4 | 66 | 892 | 82.2 | 563 | 436.6 | 444.4 | 48 | 330 | 198.8 | 121.8 | 201 | 453.4 | 324.6 | 58 | 948 | 48 | 3724 | 429 | 339 | 3207 | 53 | 399 | 214 | 53 | 654.2 | 350.2 | 168 | 348 | 113.8 | 479.2 | 387 | 374 | 304 | 334 | 47 | 339 | 359.2 | 48 | 246 | 295 | 51 | 447 | 71 | 114.8 | 346 | 47 | 89.6 | 546 | 3272.2 | 135.2 | 2648 | 189 | 251 | 214 | 355.6 | 128 | 433 | 960.8 | 143 | 510 | 490.8 | 3101.8 | 339 | 3358 | 54 | 229 | 501.4 | 472.8 | 386.2 | 49 | 880 | 32 | 37 | 379 | 740 | 51 | 344.4 | 663 | 47 | 1303 | 448.8 | 636 | 143.2 | 347 | 386 | 438 | 55 | 266 | 347 | 226 | 57 | 257 | 184 | 148 | 54 | 452.4 | 47 | 44 | 56 | 204 | 237 | 55 | 242 | 631.8 | 52 | 378 | 479.8 | 419.2 | 587 | 1668.8 | 607 | 154 | 536 | 227 | 58 | 433 | 2682 | 417.2 | 513.4 | 524 | 207 | 1790 | 497.4 | 2945 | 3105 | 1769.4 | 462 | 1303 | 183.2 | 326 | 303 | 450 | 1451 | 467.2 | 2264.8 | 53 | 2661.6 | 407 | 425 | 924.2 | 2884 | 377 | 59 | 115.4 | 306 | 251 | 3463 | 187 | 2862
2986.6 | 201 | 190 | 460 | 305 | 963 | 1068 | 751 | 2655.4 | 2342.6 | 264 | 3855.8 | 50 | 164 | 555.4 | 816.4 | 513 | 1085.6 | 199.6 | 324 | 297.4 | 341 | 2513.4 | 3351 | 43 | 564 | 2921 | 313 | 1988.6 | 2573 | 58 | 700 | 707 | 411 | 566 | 213 | 3740 | 403 | 1187.4 | 335.6 | 50 | 52 | 668 | 3964 | 52 | 3009.4 | 130.2 | 857.2 | 1194.2 | 87 | 598.2 | 130 | 941.4 | 219 | 563 | 555 | 357 | 48 | 447.6 | 667 | 55 | 239 | 708.8 | 461.8 | 58 | 992 | 48 | 1115.2 | 392 | 1439.4 | 3383 | 53 | 333.4 | 214 | 53 | 1034.6 | 441 | 168 | 458 | 209 | 514.4 | 387 | 442 | 345.8 | 334 | 47 | 398.2 | 359 | 48 | 246 | 241 | 148.8 | 474 | 61 | 134 | 346 | 47 | 252 | 2201.2 | 4100.8 | 44 | 2791.8 | 111.4 | 290 | 282 | 438 | 128 | 2107.4 | 749.4 | 58.2 | 314 | 386 | 3014 | 358.2 | 1488.2 | 54 | 229 | 630 | 468 | 421 | 49 | 965.2 | 32 | 37 | 444.6 | 472 | 51 | 260 | 627 | 47 | 1383 | 462.6 | 1112.2 | 105 | 331 | 536.6 | 289.2 | 55 | 286 | 569.4 | 226 | 57 | 461.2 | 308 | 148 | 54 | 601.8 | 47 | 44 | 56 | 174 | 237 | 97.4 | 204.4 | 838.6 | 52 | 385.2 | 3227.6 | 307.8 | 682.6 | 3808 | 473.2 | 154 | 453 | 259 | 58 | 433 | 2710 | 440 | 1531 | 630 | 243 | 394.4 | 504 | 2993 | 3177 | 3156 | 462 | 301 | 219 | 342 | 320.6 | 334 | 1412.4 | 382.8 | 191.2 | 130.8 | 2704 | 424.4 | 551 | 581 | 2812 | 407 | 59 | 133 | 903.6 | 251 | 3516 | 375 | 2874
748.8 | 241 | 190 | 612 | 518.8 | 925.8 | 2495.8 | 873 | 2695 | 2349 | 562.2 | 3760.2 | 50 | 164 | 597 | 2766 | 260.6 | 2306 | 3421 | 369.6 | 380 | 464 | 2551 | 930.2 | 43 | 2504 | 3501 | 329 | 2104 | 2609 | 58 | 672.4 | 829.4 | 411 | 478 | 213 | 3206.6 | 387 | 1009.4 | 1668 | 966 | 71.4 | 600 | 2632 | 52 | 3014.6 | 217 | 180 | 784.4 | 170.2 | 558 | 489.2 | 772 | 219 | 587 | 577 | 512 | 48 | 506 | 836 | 55 | 241 | 2109.4 | 461.8 | 58 | 50 | 48 | 3169.8 | 1839.2 | 537 | 3444.8 | 127.8 | 87 | 214 | 53 | 1043 | 375 | 330.8 | 482 | 209 | 625.2 | 467 | 1674.4 | 1299.2 | 334 | 47 | 413 | 321 | 48 | 166.4 | 309 | 214 | 454 | 2539 | 86 | 348 | 47 | 252 | 2722.6 | 3726.8 | 44 | 2946 | 154 | 181.2 | 270 | 420 | 132.8 | 2410 | 682.2 | 41 | 348.4 | 386 | 1962 | 310.2 | 358 | 54 | 160.2 | 473 | 1748.6 | 621 | 49 | 974 | 32 | 37 | 488 | 449 | 51 | 260 | 609.8 | 47 | 1343 | 138 | 335 | 150 | 179 | 1839 | 252 | 55 | 200.8 | 556 | 86 | 57 | 507 | 317.4 | 83 | 54 | 751 | 47 | 44 | 56 | 54 | 124.8 | 161 | 54 | 816.6 | 52 | 51 | 1022 | 413.4 | 614 | 3834 | 438.8 | 154 | 383 | 267 | 58 | 433 | 1524.6 | 464.8 | 236 | 508.4 | 243 | 452 | 440 | 3091.4 | 3229 | 5756 | 450 | 522.4 | 219 | 1487 | 413 | 426.2 | 1438 | 447.2 | 192 | 526 | 2211.8 | 304 | 570 | 605 | 2339 | 407 | 59 | 388.2 | 3349.2 | 251 | 933.4 | 433 | 2874
821.6 | 408 | 114.8 | 611 | 264 | 972.8 | 970 | 823 | 2675 | 1176.2 | 2494.4 | 2165.6 | 50 | 164 | 597.4 | 2742 | 155 | 2306 | 1115 | 412 | 434 | 344.8 | 273 | 303 | 43 | 2989 | 3606 | 313 | 2200 | 2620 | 58 | 861.4 | 873.2 | 895.2 | 446 | 55 | 1106.6 | 375 | 1068.8 | 555.6 | 1089.6 | 149 | 712 | 421 | 52 | 2829 | 258 | 180 | 321.2 | 87 | 570 | 615 | 719.2 | 219 | 753 | 640 | 653 | 48 | 293.2 | 884.2 | 55 | 241 | 6537.6 | 461.8 | 58 | 50 | 48 | 497 | 406 | 509 | 3607.4 | 240 | 50 | 214 | 53 | 496.6 | 94.4 | 338 | 482 | 213 | 614 | 508.6 | 2457.4 | 2730 | 334 | 47 | 666.2 | 224.2 | 48 | 47 | 322 | 214 | 567 | 3217 | 202 | 375 | 139.8 | 252 | 2903 | 2068 | 44 | 2126.2 | 198 | 80 | 222 | 410 | 222 | 2390 | 575 | 105 | 354 | 386 | 402 | 336 | 358 | 54 | 57 | 1302.8 | 435.6 | 657.4 | 49 | 1063 | 32 | 37 | 420.4 | 451 | 51 | 327 | 651 | 47 | 1303 | 132 | 335 | 172.8 | 70.2 | 2041 | 172.8 | 178.6 | 124 | 529.6 | 51 | 57 | 549.4 | 325 | 211 | 54 | 690.4 | 47 | 44 | 56 | 54 | 50 | 161 | 54 | 706 | 52 | 51 | 596.2 | 447 | 704.8 | 3808 | 514 | 472.4 | 348 | 279 | 58 | 453 | 441.6 | 492.2 | 239 | 406.4 | 204.6 | 515 | 384 | 3135 | 614.4 | 5532 | 418.2 | 627 | 40 | 177 | 897.6 | 605.4 | 1399.8 | 422.2 | 184 | 526 | 643 | 324 | 603 | 1808.4 | 574 | 334.8 | 59 | 441 | 3390 | 251 | 251.2 | 433 | 2962
816.8 | 541.8 | 134 | 479 | 301.6 | 888.2 | 938 | 763 | 2675 | 436.6 | 3334 | 1569 | 265 | 49 | 542.8 | 2682 | 68.6 | 2366 | 2320.6 | 482.6 | 581.8 | 315 | 285 | 50 | 43 | 3101 | 3543 | 289 | 2140 | 3422.8 | 58 | 949.8 | 938 | 2924 | 50 | 55 | 953 | 419.8 | 1137 | 546 | 1177.2 | 149 | 620 | 366.4 | 52 | 2893 | 258 | 349 | 295 | 42 | 548 | 651 | 651.2 | 219 | 736.2 | 501.4 | 244 | 122.2 | 53 | 839 | 55 | 241 | 736 | 402.8 | 58 | 50 | 48 | 497 | 512 | 585 | 783 | 240 | 50 | 42 | 53 | 447 | 49 | 338 | 482 | 221.8 | 602 | 372.8 | 2562 | 2842.6 | 525 | 93 | 627 | 45 | 48 | 47 | 310 | 83.6 | 649 | 3233 | 256 | 421 | 163 | 252 | 2980 | 1801 | 44 | 5230 | 43 | 77.8 | 222 | 48 | 328.6 | 2390 | 542 | 198.8 | 277 | 386 | 402 | 358 | 322.2 | 84.6 | 57 | 4022 | 528 | 723 | 49 | 1378 | 137.6 | 37 | 410 | 1939 | 51 | 243 | 2633 | 47 | 907.4 | 207 | 310 | 157 | 59 | 298.8 | 54 | 261 | 44 | 1073.6 | 51 | 57 | 655 | 309 | 211 | 54 | 31 | 47 | 44 | 56 | 255 | 50 | 161 | 54 | 234 | 52 | 51 | 705.2 | 395 | 272.8 | 2536 | 491 | 612 | 2182.4 | 348 | 58 | 491.8 | 596.4 | 545 | 456 | 57 | 1326 | 219 | 254.4 | 2967.8 | 678 | 5496.8 | 243 | 731.2 | 40 | 52 | 1406.2 | 1225.2 | 1368 | 517.8 | 244 | 437.6 | 706.8 | 2616 | 50 | 2560 | 703 | 46 | 93.6 | 345 | 55 | 98.2 | 416.2 | 537 | 3002
618 | 743.8 | 134 | 443 | 429.2 | 762 | 930 | 899 | 2675 | 349 | 3366 | 1569 | 322 | 49 | 437.8 | 221 | 47 | 1612.4 | 3648.4 | 615.6 | 673 | 278 | 273 | 50 | 43 | 1610 | 3543 | 301 | 2111.2 | 2528 | 58 | 1049 | 878.8 | 3172 | 50 | 55 | 705.8 | 519 | 1339.4 | 546 | 1008.6 | 149 | 563 | 2519.8 | 52 | 2973 | 258 | 349 | 392.2 | 42 | 510 | 629.2 | 459.6 | 82.2 | 741 | 463 | 404 | 203 | 53 | 2711.6 | 55 | 241 | 772 | 193.2 | 58 | 50 | 48 | 2370.4 | 552 | 2530.2 | 783 | 240 | 50 | 42 | 53 | 1076.8 | 49 | 338 | 357 | 233 | 650 | 378 | 2565 | 2405 | 573 | 162 | 3966 | 45 | 48 | 47 | 366 | 51 | 533 | 3233 | 170 | 456 | 163 | 89.6 | 2906.8 | 1837 | 44 | 3823.2 | 43 | 111.4 | 236 | 48 | 263 | 1229.8 | 576.4 | 556 | 206.6 | 1602.2 | 330.6 | 1479 | 203 | 523.2 | 57 | 3841 | 588 | 663 | 49 | 1750 | 164 | 185 | 304 | 591.8 | 51 | 199 | 3170 | 178.2 | 362.4 | 263 | 394.6 | 160 | 831.4 | 510.6 | 54 | 261 | 44 | 734.6 | 51 | 57 | 631 | 1600.4 | 147 | 54 | 31 | 47 | 44 | 56 | 255 | 50 | 164.4 | 54 | 124.2 | 52 | 51 | 389 | 447 | 202 | 458.2 | 614 | 672 | 3943.8 | 353 | 58 | 542 | 584.8 | 2360.2 | 218 | 57 | 2104 | 151.8 | 262 | 2175 | 674 | 5549.6 | 313.8 | 596.4 | 40 | 52 | 537 | 2114.4 | 1501 | 507 | 244 | 237.8 | 679.2 | 2608 | 50 | 4200.8 | 642 | 46 | 232 | 181 | 55 | 60 | 401 | 3742.4 | 3026
702.8 | 921 | 134 | 543 | 478 | 596.8 | 966 | 909 | 2723 | 349 | 55 | 1569 | 322 | 49 | 443 | 265 | 47 | 432 | 3574.2 | 777.8 | 753.6 | 52 | 152 | 253.6 | 43 | 736.8 | 3543 | 51 | 1917.6 | 2244 | 58 | 1124.6 | 786 | 3280 | 50 | 55 | 3796.2 | 611 | 1641.2 | 423.6 | 859.6 | 90.8 | 589 | 5351 | 52 | 3033 | 176 | 349 | 46 | 42 | 489.4 | 476 | 324 | 48 | 669 | 1771.6 | 371 | 223 | 53 | 3954 | 55 | 89 | 624 | 205.2 | 58 | 50 | 48 | 1891.8 | 688 | 2437 | 3025.6 | 240 | 50 | 42 | 53 | 459 | 49 | 1329.6 | 442 | 283 | 642.6 | 378 | 1453.8 | 2228.4 | 1905.4 | 162 | 4118 | 45 | 48 | 47 | 350 | 51 | 46 | 774.6 | 230.8 | 468 | 139.8 | 49 | 2190.2 | 1683 | 44 | 3878 | 74 | 220 | 248 | 48 | 132.8 | 548.8 | 455 | 556 | 229 | 386 | 283 | 451 | 239 | 606 | 355.2 | 3910.8 | 566 | 483 | 49 | 1778 | 164 | 185 | 207 | 541.4 | 51 | 150 | 3185 | 211 | 407.8 | 416 | 417.8 | 125.6 | 421.2 | 1849 | 54 | 261 | 44 | 429 | 51 | 57 | 609.4 | 1041.8 | 51 | 54 | 31 | 47 | 44 | 56 | 390 | 50 | 202 | 54 | 51 | 52 | 192.6 | 386.8 | 431 | 470.8 | 320.4 | 600.4 | 509 | 50 | 416 | 180 | 404.4 | 502 | 2774 | 276.4 | 57 | 2080 | 51 | 282 | 2011.6 | 754 | 3373.8 | 273 | 499 | 40 | 52 | 50 | 2176.4 | 1537 | 535 | 260 | 53 | 754.6 | 2568 | 50 | 5260.8 | 705 | 46 | 232 | 437 | 3085.2 | 60 | 3613 | 3709 | 3002
632 | 818.8 | 71.6 | 691.8 | 438.4 | 594 | 990 | 801.8 | 2735 | 429 | 55 | 1633.2 | 322 | 49 | 473 | 365 | 47 | 2938.6 | 3465 | 755 | 926.2 | 52 | 140 | 372 | 43 | 509 | 3510.2 | 51 | 1932 | 2332 | 58 | 1088 | 810.2 | 2798.2 | 50 | 55 | 3823 | 609.8 | 1854.4 | 346.6 | 1098 | 128.4 | 637 | 3856 | 52 | 3033 | 53 | 349 | 46 | 42 | 563 | 420.8 | 405 | 48 | 732.8 | 358 | 159 | 219 | 53 | 3914 | 55 | 51 | 606.8 | 271.4 | 58 | 50 | 48 | 716 | 620 | 2437 | 3442.8 | 53 | 50 | 42 | 246 | 613.8 | 49 | 2817 | 432 | 419 | 637 | 406 | 883.2 | 1636.8 | 606.6 | 162 | 3980.4 | 45 | 48 | 47 | 386 | 51 | 46 | 230 | 1485.2 | 641.4 | 174.2 | 49 | 1001 | 1603 | 44 | 5082 | 87.2 | 182 | 93 | 48 | 46 | 590 | 443 | 556 | 304.2 | 386 | 283 | 510.2 | 239 | 606 | 333 | 3374 | 498 | 629 | 49 | 1870.8 | 164 | 185 | 196.6 | 1925.4 | 51 | 124.2 | 3202 | 211 | 535 | 500.8 | 434 | 194 | 63 | 1850.8 | 54 | 219.8 | 44 | 1013.4 | 51 | 57 | 571 | 1645 | 51 | 54 | 31 | 47 | 44 | 56 | 401.8 | 50 | 202 | 54 | 110.4 | 52 | 228 | 457.4 | 419 | 541 | 320.4 | 606.2 | 435.8 | 50 | 392 | 180 | 391 | 737.8 | 2731.6 | 354 | 57 | 2080 | 51 | 282 | 1836.2 | 640.2 | 3294.6 | 417.8 | 497.8 | 40 | 52 | 50 | 3376.8 | 1473 | 1194.2 | 244 | 53 | 749.4 | 724.8 | 50 | 4100.6 | 561 | 46 | 162.8 | 509 | 2544.8 | 60 | 3566 | 3785 | 3078
741 | 880.8 | 30 | 795 | 510 | 444 | 1005 | 659 | 2770 | 549 | 55 | 1704 | 139.8 | 49 | 73.2 | 420 | 47 | 2548 | 287.8 | 752 | 808 | 52 | 112 | 356 | 91.4 | 429 | 3379 | 51 | 1960 | 2420 | 58 | 1088 | 728.2 | 1165.2 | 50 | 55 | 5033.8 | 561 | 2063 | 729.6 | 1098 | 243 | 637 | 3956 | 52 | 3033 | 53 | 283.6 | 46 | 42 | 514.6 | 488 | 414.6 | 48 | 554 | 358 | 39 | 240.2 | 53 | 3798 | 55 | 51 | 569 | 283.8 | 58 | 50 | 48 | 656 | 1956.6 | 2429 | 3279 | 53 | 50 | 42 | 246 | 636.6 | 49 | 2873 | 458 | 407 | 637 | 358 | 952 | 594.4 | 585.2 | 70 | 3885.2 | 216.2 | 48 | 47 | 434.4 | 233 | 46 | 50 | 243.8 | 676 | 259 | 49 | 877 | 1637 | 44 | 1338.4 | 78 | 193 | 53 | 48 | 48.4 | 603 | 513.8 | 513 | 786.2 | 410 | 283 | 3633.2 | 179 | 409.8 | 333 | 4127 | 450 | 1458.2 | 49 | 1390 | 58.4 | 185 | 194 | 1197.6 | 51 | 290 | 3314 | 284.6 | 451 | 533 | 418 | 194 | 83 | 1997.6 | 54 | 55 | 44 | 3600.6 | 51 | 106.2 | 583 | 1636.2 | 51 | 54 | 31 | 110.2 | 44 | 138 | 309.2 | 50 | 202 | 54 | 150 | 52 | 228 | 3935 | 371 | 427 | 285 | 729 | 46 | 476 | 462 | 180 | 439 | 953.6 | 2641.8 | 318 | 57 | 949 | 51 | 282 | 2021 | 620 | 3356.4 | 496.2 | 579 | 40 | 52 | 50 | 3591.8 | 516 | 485.8 | 244 | 53 | 684 | 264 | 167 | 3408.2 | 522 | 46 | 59 | 1787.8 | 320 | 60 | 3753.4 | 3735 | 3070
987.6 | 738.8 | 30 | 795 | 647 | 444 | 1011 | 533 | 2836.2 | 593 | 55 | 1744 | 50 | 49 | 174 | 504 | 47 | 2560 | 499.6 | 627 | 909.6 | 52 | 224 | 1864 | 164 | 604.4 | 3379 | 51 | 1940 | 2502 | 206.8 | 1100 | 747.8 | 3019.2 | 50 | 55 | 3988 | 445 | 1586 | 595.8 | 1098 | 243 | 532.2 | 1964 | 52 | 542 | 53 | 340 | 46 | 42 | 489 | 578 | 436 | 48 | 534 | 386 | 39 | 236 | 211 | 2055 | 55 | 51 | 613.4 | 388.6 | 58 | 50 | 48 | 670 | 571 | 2489.8 | 4380.2 | 53 | 50 | 42 | 246 | 1334.4 | 49 | 2361.2 | 479 | 377.8 | 673 | 318 | 912 | 561 | 430 | 290 | 625 | 259 | 48 | 47 | 437 | 233 | 46 | 50 | 290.6 | 778 | 259 | 49 | 930.4 | 1743 | 135.2 | 1531.6 | 82.2 | 121 | 53 | 48 | 46 | 521.6 | 443 | 344.6 | 1647.2 | 558 | 318.4 | 2502 | 179 | 130.8 | 333 | 4127 | 532.8 | 2720.8 | 49 | 890 | 32 | 37 | 150 | 1764 | 51 | 314 | 3311 | 237.4 | 427 | 349 | 431.8 | 215 | 99 | 2140.2 | 54 | 55 | 44 | 3563 | 51 | 180 | 672.2 | 1665 | 109.2 | 54 | 31 | 205 | 44 | 261 | 246.8 | 116.6 | 113.8 | 54 | 150 | 52 | 228 | 1338.4 | 371 | 478.4 | 322.8 | 764 | 46 | 500 | 467 | 180 | 434.2 | 450 | 563 | 356.2 | 57 | 1711 | 51 | 342 | 2126 | 565.4 | 3284.4 | 431 | 659 | 40 | 52 | 50 | 2772 | 592 | 259 | 299.2 | 53 | 662.8 | 392 | 167 | 637.8 | 583.8 | 46 | 59 | 505 | 346 | 125.6 | 3803.4 | 440 | 3101
941.2 | 468.8 | 30 | 234 | 641 | 591.4 | 56 | 747.4 | 370 | 649 | 55 | 812 | 50 | 49 | 174 | 614.4 | 47 | 1710.2 | 46 | 567 | 967.4 | 52 | 260.8 | 2247.4 | 164 | 472.8 | 3480.6 | 51 | 49 | 2411.6 | 244 | 108.2 | 737.2 | 2982 | 50 | 55 | 1182 | 425 | 1310.8 | 518 | 1231.2 | 243 | 502.4 | 547.6 | 52 | 607.6 | 168.8 | 280 | 46 | 42 | 532.2 | 518 | 485.4 | 48 | 724.8 | 412 | 39 | 252 | 211 | 874 | 155.2 | 51 | 2075.4 | 495.2 | 58 | 50 | 48 | 1038.8 | 1252.8 | 1329.8 | 2136.2 | 53 | 50 | 42 | 246 | 899 | 49 | 378 | 584.6 | 385 | 725 | 318 | 876 | 524.4 | 833.8 | 290 | 1558.2 | 356.6 | 48 | 47 | 570.4 | 233 | 46 | 209.2 | 1876.4 | 366 | 427 | 49 | 773.2 | 1765.4 | 158 | 1224.8 | 144 | 181 | 77 | 48 | 50.8 | 347 | 739.4 | 426 | 1640 | 602.8 | 339.2 | 2107 | 281 | 54 | 405 | 4151 | 726 | 2676.8 | 49 | 836 | 32 | 37 | 94 | 1629.6 | 51 | 451.8 | 3425.6 | 139 | 411 | 348.8 | 499 | 739 | 59 | 2305 | 54 | 55 | 44 | 4067.6 | 51 | 180 | 733 | 1665 | 148 | 54 | 31 | 205 | 44 | 261 | 338 | 161 | 55 | 54 | 150 | 52 | 157.2 | 1004.6 | 384.8 | 711.8 | 120 | 294.4 | 46 | 516 | 531.8 | 58 | 50 | 596 | 2034.6 | 481 | 57 | 2213.4 | 51 | 102.8 | 2550 | 57 | 2777 | 501.8 | 1738.6 | 40 | 52 | 50 | 2739 | 732 | 259 | 568 | 53 | 571.2 | 84.8 | 167 | 909 | 477.8 | 46 | 59 | 481 | 474 | 224 | 945 | 476 | 3281
621 | 388 | 30 | 234 | 673 | 690 | 56 | 961 | 370 | 729 | 55 | 462.8 | 50 | 49 | 174 | 642 | 47 | 426 | 46 | 489.6 | 744.6 | 52 | 233.2 | 457 | 164 | 636.2 | 3916 | 51 | 49 | 2350 | 244 | 49 | 759.8 | 3086 | 227.6 | 55 | 1378 | 1959.6 | 1130 | 588 | 1411 | 243 | 477 | 435 | 260 | 669.4 | 246 | 280 | 46 | 190.8 | 477 | 614 | 526.6 | 48 | 634 | 467 | 39 | 236 | 211 | 2023.6 | 222 | 51 | 671 | 269.4 | 58 | 50 | 48 | 773 | 2354.2 | 695 | 480 | 53 | 148.4 | 42 | 130.2 | 570.6 | 49 | 448.8 | 1019.6 | 1969 | 751 | 320.4 | 794.8 | 528 | 1447.6 | 241.4 | 2760 | 381 | 48 | 47 | 602 | 338 | 186 | 249 | 2297 | 296.8 | 431.6 | 49 | 777 | 1789.6 | 158 | 3072.8 | 190 | 397.8 | 128.6 | 48 | 50.8 | 384.2 | 431 | 410 | 1600 | 1686 | 299 | 2107 | 378 | 54 | 393 | 4158.6 | 1800.8 | 2672 | 49 | 760 | 32 | 37 | 209.2 | 1600.4 | 51 | 448.2 | 3397 | 120.6 | 440.4 | 524 | 527 | 1179.8 | 59 | 2289 | 54 | 55 | 44 | 4543.4 | 51 | 180 | 762 | 1685 | 148 | 54 | 31 | 110.2 | 44 | 261 | 338 | 161 | 55 | 54 | 51 | 52 | 51 | 863.8 | 425.4 | 664 | 120 | 338 | 46 | 561 | 543 | 58 | 50 | 506 | 609.4 | 452 | 123 | 2341.2 | 51 | 140 | 2957.2 | 57 | 2847.8 | 326.2 | 3233.2 | 40 | 153.4 | 50 | 1936.2 | 540.8 | 136.6 | 304 | 53 | 592 | 285.4 | 167 | 1100.2 | 488.6 | 46 | 59 | 508 | 410 | 224 | 925 | 548 | 2247.8
514.6 | 388 | 30 | 62 | 553 | 746 | 56 | 853 | 370 | 549 | 55 | 425.8 | 50 | 49 | 98.4 | 690 | 96 | 566 | 46 | 502.2 | 766 | 52 | 286.4 | 477 | 67.2 | 718.8 | 4262.2 | 51 | 49 | 2402 | 244 | 88.2 | 689 | 2717.8 | 272 | 55 | 2693 | 2911.2 | 2380 | 608 | 1473.4 | 52 | 566.2 | 395 | 260 | 703 | 246 | 280 | 267 | 228 | 505 | 591 | 1666 | 48 | 704.8 | 611 | 39 | 281 | 211 | 1078.2 | 222 | 325.2 | 638.4 | 169.8 | 58 | 50 | 233 | 766 | 2354 | 719 | 442 | 53 | 214 | 42 | 231.6 | 704.2 | 115 | 449.8 | 2622 | 2359.6 | 717 | 364.6 | 611.6 | 528 | 600 | 47 | 2844.2 | 295.4 | 48 | 47 | 1903.4 | 228.8 | 186 | 249 | 2297 | 193 | 485 | 49 | 376 | 1208.8 | 135.2 | 2766 | 43 | 561.8 | 342 | 48 | 517.4 | 450 | 519.8 | 260 | 1616.8 | 3245.2 | 369.8 | 520.6 | 244 | 54 | 345 | 644 | 666.8 | 2239.4 | 114.4 | 748 | 32 | 37 | 238 | 1550 | 51 | 455.6 | 3319.8 | 47 | 446.6 | 608 | 479 | 331 | 59 | 2253 | 54 | 55 | 185 | 2531 | 51 | 268.4 | 719 | 1077 | 148 | 54 | 202 | 47 | 44 | 261 | 431 | 161 | 55 | 54 | 51 | 52 | 51 | 1004.8 | 507 | 833.8 | 487.8 | 160 | 46 | 123.2 | 556.4 | 58 | 50 | 444 | 55 | 212 | 167 | 2274 | 204 | 140 | 1897.6 | 57 | 2777 | 364.6 | 3193.8 | 40 | 221 | 50 | 126 | 471 | 55 | 295.6 | 53 | 899.8 | 321 | 50 | 1054 | 598 | 46 | 59 | 500 | 386 | 224 | 761.8 | 48 | 622
682 | 388 | 184.4 | 62 | 556.8 | 650 | 56 | 813 | 267.6 | 419 | 55 | 426 | 50 | 236.6 | 48 | 710 | 77.8 | 605.8 | 46 | 511 | 775 | 203.2 | 269 | 2982.6 | 43 | 799.4 | 2823.2 | 51 | 49 | 2285 | 169.6 | 147 | 693 | 1050.4 | 272 | 55 | 2741 | 2824 | 2290 | 2161.4 | 1304.4 | 52 | 1965.2 | 546.2 | 260 | 659.6 | 246 | 317.4 | 336.4 | 228 | 685 | 570.4 | 2340 | 48 | 574 | 599 | 39 | 1539.4 | 53 | 1080.6 | 222 | 400.2 | 609.2 | 278.8 | 58 | 50 | 233 | 1325.2 | 3194.8 | 654.2 | 1066.8 | 53 | 214 | 42 | 326.8 | 1134 | 214 | 480.4 | 2638 | 2375.6 | 799.6 | 517.4 | 613.4 | 429.4 | 680 | 47 | 2712.2 | 142.6 | 48 | 47 | 657 | 156 | 186 | 249 | 2313 | 137.8 | 501 | 49 | 373.8 | 411 | 44 | 2714 | 43 | 531.4 | 1849 | 109.2 | 954 | 470 | 895.8 | 149 | 1779 | 3140.4 | 202.2 | 124 | 244 | 54 | 433 | 652 | 643 | 561 | 158 | 762 | 32 | 37 | 330.8 | 1638 | 51 | 462.4 | 3273.6 | 47 | 431 | 664 | 405 | 290 | 59 | 2229 | 54 | 55 | 185 | 3194.8 | 156 | 229 | 663 | 509 | 51 | 54 | 274.8 | 47 | 44 | 56 | 551 | 50 | 55 | 166.8 | 51 | 52 | 51 | 994 | 893.2 | 1545.4 | 274.8 | 322.4 | 46 | 50 | 576 | 58 | 50 | 455.4 | 55 | 180.8 | 167 | 710 | 228 | 140 | 1829 | 57 | 2819.4 | 712.8 | 2617.2 | 40 | 221 | 50 | 126 | 555 | 55 | 448.4 | 53 | 676 | 321 | 50 | 2635.2 | 651 | 136 | 59 | 516 | 270.6 | 158.4 | 637 | 48 | 622
566 | 388 | 223 | 62 | 566 | 545 | 56 | 673.2 | 120.8 | 381 | 136.2 | 570.4 | 50 | 285 | 48 | 567.6 | 117.4 | 595 | 190.2 | 443 | 790 | 241 | 293 | 1221 | 86.4 | 835.6 | 2423 | 51 | 49 | 2205 | 58 | 147 | 669.4 | 1165 | 272 | 55 | 2749 | 2885.4 | 2284 | 2503.8 | 1195.4 | 52 | 651.2 | 637 | 260 | 584.8 | 130.2 | 387 | 482 | 42 | 677 | 591.8 | 2398.2 | 177 | 517.2 | 539 | 39 | 287 | 53 | 1013.8 | 121.8 | 547 | 600 | 1326.4 | 363 | 50 | 233 | 3284 | 1969 | 533.6 | 3440.8 | 53 | 214 | 42 | 366 | 1384.4 | 214 | 566 | 2642 | 2559.8 | 726.4 | 578.6 | 568.8 | 430 | 651.6 | 47 | 4916.8 | 45 | 48 | 47 | 575.2 | 114 | 186 | 169.4 | 1170.2 | 55 | 558 | 49 | 385 | 211.4 | 44 | 2842 | 170 | 331 | 289.6 | 150 | 104 | 616 | 903.2 | 185 | 1739 | 5397 | 297.4 | 124 | 244 | 54 | 573 | 656 | 707 | 493 | 158 | 751.2 | 32 | 37 | 283.6 | 1848 | 51 | 536.8 | 3176 | 47 | 479 | 579.4 | 3686 | 228.4 | 59 | 2101 | 252 | 55 | 299.4 | 4064 | 226 | 229 | 631 | 513 | 51 | 54 | 384 | 47 | 44 | 56 | 523.8 | 50 | 55 | 242 | 51 | 52 | 51 | 922 | 668 | 2980.6 | 48 | 254 | 46 | 114.8 | 456 | 58 | 50 | 517.6 | 55 | 56 | 167 | 325 | 1272 | 105 | 1897 | 57 | 708.8 | 702.2 | 652.8 | 40 | 221 | 50 | 126 | 555 | 55 | 514 | 86.6 | 314 | 243.4 | 50 | 2906.4 | 759 | 196 | 59 | 556 | 585.4 | 60 | 637 | 215 | 449.2
574 | 388 | 223 | 62 | 509.6 | 402 | 56 | 606 | 40 | 417 | 258 | 783.4 | 50 | 285 | 48 | 468 | 295.8 | 2143 | 377 | 366.2 | 803.6 | 241 | 367 | 733 | 260 | 713.6 | 2804.4 | 51 | 49 | 2249 | 58 | 147 | 584 | 1201 | 183.2 | 55 | 2717 | 2833 | 2601 | 2795.8 | 1325 | 52 | 646 | 668 | 135.2 | 599 | 53 | 399 | 485 | 42 | 705 | 590.2 | 2484 | 177 | 822.8 | 394 | 39 | 279 | 53 | 806 | 55 | 716.2 | 472.8 | 981.4 | 462 | 50 | 233 | 1831.4 | 586 | 498 | 3355.2 | 53 | 115.6 | 42 | 394 | 1772.4 | 214 | 1711.2 | 2642 | 1395.2 | 766 | 681.8 | 511 | 454 | 563 | 47 | 4045.8 | 45 | 48 | 246 | 1035.6 | 83.6 | 46 | 50 | 435 | 55 | 488 | 49 | 351 | 453 | 44 | 821 | 170 | 209.4 | 169 | 150 | 104 | 610 | 567 | 185 | 1691 | 5376 | 447.8 | 124 | 49 | 54 | 719.6 | 752.4 | 613 | 774 | 158 | 832 | 32 | 37 | 238 | 1836 | 51 | 1046 | 3229 | 47 | 1643 | 630.8 | 3802 | 222 | 59 | 2125 | 252 | 55 | 333 | 4222.4 | 226 | 229 | 513.4 | 442.4 | 51 | 54 | 384 | 47 | 44 | 56 | 466.2 | 50 | 55 | 242 | 197.4 | 52 | 51 | 713.6 | 540.2 | 2840 | 48 | 254 | 46 | 158 | 519 | 58 | 50 | 799 | 55 | 56 | 218.6 | 194.8 | 2830 | 150 | 1862.8 | 57 | 495.8 | 651.6 | 510 | 40 | 295.6 | 210.8 | 126 | 610.4 | 55 | 416 | 221 | 406 | 152.8 | 50 | 2723.2 | 793 | 196 | 59 | 548.8 | 2138 | 60 | 673 | 215 | 403
690.8 | 388 | 223 | 62 | 414.4 | 557.6 | 56 | 477 | 40 | 395 | 258 | 703.4 | 50 | 239 | 48 | 564 | 421.4 | 3126.8 | 377 | 473 | 756 | 241 | 343 | 712.2 | 260 | 972 | 3306 | 51 | 49 | 2361 | 58 | 68.6 | 748.6 | 1189 | 50 | 55 | 2681 | 2812 | 2809 | 3215.6 | 1358 | 52 | 629.6 | 735.2 | 52 | 542.8 | 53 | 439 | 851.6 | 42 | 657 | 512.2 | 1293 | 177 | 822.2 | 388 | 39 | 175.8 | 53 | 673 | 55 | 438 | 387.6 | 529.6 | 452 | 50 | 122 | 2569.6 | 520.4 | 478 | 3371.4 | 53 | 50 | 42 | 318.6 | 1739.6 | 214 | 583.8 | 619 | 702 | 720 | 734.6 | 571.8 | 378 | 626 | 47 | 4141 | 45 | 48 | 246 | 393 | 214 | 46 | 50 | 266 | 55 | 318.8 | 187 | 451.4 | 708.4 | 44 | 993 | 170 | 221 | 155.4 | 150 | 120 | 610 | 537 | 185 | 1717.6 | 5314 | 425 | 124 | 192.2 | 54 | 434 | 785 | 514 | 872 | 190 | 800 | 32 | 37 | 223.6 | 1836 | 51 | 3184 | 1363 | 47 | 2411 | 580 | 3670 | 244 | 59 | 2224.8 | 252 | 55 | 345 | 3837.4 | 226 | 160.2 | 537.6 | 420 | 51 | 54 | 103.8 | 47 | 223 | 56 | 503 | 50 | 55 | 242 | 234 | 52 | 51 | 555 | 505.6 | 2772 | 48 | 51 | 46 | 158 | 561 | 58 | 50 | 744.2 | 55 | 56 | 259 | 146 | 2822 | 172 | 1943 | 57 | 269 | 470.4 | 458 | 147.4 | 228 | 251 | 126 | 602 | 55 | 312 | 526 | 462 | 46 | 50 | 2734.4 | 835 | 196 | 59 | 633.6 | 2102.8 | 106 | 3166.6 | 181.6 | 427
634 | 388 | 273.8 | 62 | 388.8 | 683 | 56 | 475.6 | 40 | 519 | 258 | 726 | 126 | 97.4 | 48 | 504 | 377.4 | 3118 | 402.6 | 438.4 | 702.2 | 165.4 | 394.2 | 2601.8 | 260 | 1508.6 | 2504 | 51 | 49 | 2355 | 58 | 49 | 1169.4 | 1141 | 50 | 213 | 2807 | 2844 | 3236.2 | 1181.4 | 1342 | 52 | 456 | 826 | 52 | 575.8 | 53 | 447 | 1221.2 | 42 | 687.4 | 315.4 | 484 | 125.4 | 374 | 392 | 39 | 232 | 53 | 253 | 55 | 468 | 490 | 529 | 351 | 50 | 48 | 671 | 512 | 458 | 3003.4 | 53 | 50 | 42 | 247 | 1704.2 | 49 | 525 | 559 | 647 | 1412.8 | 507 | 597 | 423.4 | 666 | 47 | 4107 | 45 | 48 | 246 | 1199.8 | 214 | 46 | 50 | 254 | 55 | 326 | 207 | 898.2 | 868 | 44 | 984.6 | 154.4 | 301 | 249 | 48 | 104 | 650 | 521 | 265.4 | 1747.8 | 5326 | 546.8 | 124 | 228 | 84.6 | 499 | 646.2 | 498 | 980.8 | 358 | 806.4 | 32 | 37 | 413.2 | 1971 | 51 | 3257 | 834 | 47 | 3750.4 | 522 | 3643.4 | 237.8 | 59 | 2185 | 252 | 55 | 305 | 6158 | 191 | 57 | 480 | 451 | 51 | 54 | 31 | 47 | 223 | 56 | 439 | 50 | 55 | 204.4 | 234 | 52 | 51 | 519 | 509.8 | 2815 | 48 | 51 | 208.4 | 158 | 561 | 58 | 50 | 702.6 | 55 | 56 | 259 | 146 | 2858 | 220 | 2019 | 57 | 360.2 | 512.2 | 655.4 | 219 | 228 | 251 | 126 | 785.4 | 55 | 296 | 526 | 354 | 46 | 50 | 4727 | 889 | 46 | 59 | 804 | 2178 | 138 | 3817.6 | 48 | 467
625.2 | 388 | 190 | 112 | 294 | 683 | 56 | 52 | 40 | 490.8 | 258 | 812.8 | 251.2 | 49 | 148.2 | 516 | 739.2 | 3296.2 | 327.4 | 454 | 523 | 52 | 52 | 3830 | 260 | 523 | 2457.6 | 51 | 124.2 | 2406 | 58 | 49 | 715.4 | 879.4 | 50 | 213 | 1044.6 | 2820 | 3601.4 | 848.2 | 1854.6 | 52 | 544 | 237 | 52 | 609 | 258 | 471 | 360.4 | 42 | 758 | 299.6 | 658 | 48 | 43 | 348.2 | 79 | 48 | 53 | 273 | 55 | 518 | 510 | 411.6 | 359 | 50 | 48 | 707.8 | 512 | 505.6 | 627.2 | 53 | 198 | 42 | 248 | 1641.2 | 49 | 487 | 549.8 | 566 | 990.4 | 391 | 723 | 467 | 753 | 47 | 1428.6 | 45 | 48 | 246 | 2418 | 276.2 | 46 | 50 | 115 | 55 | 286 | 293 | 2383 | 923 | 44 | 1224.6 | 219 | 49 | 289 | 48 | 87 | 730.8 | 453.8 | 471.8 | 1677 | 5342 | 969.8 | 124 | 228 | 207 | 583 | 593 | 461.6 | 986.8 | 471.6 | 1009 | 32 | 37 | 539 | 3159 | 51 | 3317 | 834 | 47 | 48 | 1821.8 | 393 | 247.4 | 59 | 2201 | 280 | 137.4 | 293 | 5687.4 | 51 | 57 | 480 | 515 | 51 | 54 | 31 | 83.4 | 223 | 56 | 94.2 | 50 | 55 | 54 | 450.4 | 52 | 51 | 599 | 349 | 2775 | 48 | 51 | 444 | 50 | 56 | 131.2 | 50 | 641 | 269 | 56 | 259 | 146 | 1814 | 280 | 2107 | 108.8 | 251.4 | 257 | 888 | 219 | 228 | 518 | 126 | 829.4 | 55 | 365.6 | 448.2 | 354 | 46 | 50 | 3035.8 | 987.4 | 46 | 59 | 768 | 1828.4 | 141.2 | 4096.8 | 48 | 368.6
464 | 488.2 | 190 | 187 | 307.6 | 683 | 56 | 52 | 40 | 544 | 55 | 678 | 322 | 49 | 215 | 516 | 1114.4 | 3177.4 | 273 | 507.4 | 683 | 52 | 52 | 1983 | 86.4 | 557 | 2404 | 51 | 237 | 2386 | 58 | 49 | 701 | 724.2 | 50 | 213 | 803 | 2816 | 2682 | 965.6 | 2458.6 | 52 | 944 | 237 | 52 | 609 | 258 | 576.4 | 351 | 42 | 758 | 325.8 | 460 | 48 | 43 | 331 | 239 | 48 | 53 | 401 | 55 | 547.6 | 486.4 | 206 | 205 | 50 | 48 | 687 | 1510.8 | 434 | 610 | 53 | 235 | 42 | 342 | 1550.8 | 49 | 840.8 | 581.6 | 558 | 622 | 421.4 | 1094.8 | 401.6 | 693 | 47 | 672.4 | 45 | 48 | 126.6 | 2450 | 236 | 46 | 50 | 115 | 55 | 386 | 371 | 2660.8 | 1016 | 44 | 1290.8 | 219 | 49 | 345 | 48 | 251 | 667.2 | 493.8 | 454 | 1904.8 | 3879.8 | 261 | 124 | 49 | 207 | 496.2 | 581 | 417 | 799 | 438 | 1249 | 137.6 | 37 | 545 | 1697 | 51 | 2743.2 | 754 | 47 | 48 | 566 | 381 | 442.2 | 59 | 2301 | 336 | 261 | 293 | 3878.6 | 51 | 57 | 480 | 475 | 51 | 54 | 31 | 138 | 223 | 130.4 | 255 | 50 | 118.6 | 54 | 476.8 | 52 | 51 | 599 | 301.8 | 2788 | 147 | 51 | 444 | 50 | 56 | 180 | 50 | 508.6 | 329 | 56 | 178.2 | 162 | 248 | 292 | 2103.4 | 201.8 | 209 | 315.4 | 978 | 75.8 | 122.4 | 562.4 | 126 | 801 | 55 | 389 | 103.4 | 378 | 46 | 50 | 2974.2 | 3116 | 214.8 | 59 | 1099.2 | 498 | 166 | 4311.8 | 48 | 345
464 | 555 | 210.8 | 187 | 391 | 757.8 | 56 | 52 | 65.6 | 516 | 55 | 682 | 303 | 49 | 265.4 | 528 | 110 | 3206.4 | 273 | 465 | 723 | 52 | 52 | 713 | 43 | 569 | 2341 | 51 | 237 | 2378 | 58 | 137.8 | 857 | 657 | 50 | 213 | 819.4 | 2832.8 | 2676 | 613 | 3274 | 52 | 651 | 237 | 52 | 636.4 | 258 | 636 | 291 | 42 | 155 | 377.8 | 514.8 | 48 | 43 | 313 | 239 | 48 | 53 | 268.8 | 55 | 533.4 | 408 | 238 | 260.2 | 50 | 48 | 651 | 2932 | 398 | 561.6 | 53 | 235 | 214 | 315.6 | 1296 | 139.8 | 721.6 | 634 | 618 | 644 | 452 | 881.8 | 434 | 2037.8 | 47 | 650 | 45 | 48 | 47 | 2484 | 1595.8 | 46 | 84 | 115 | 55 | 468.4 | 517.8 | 2889 | 1064 | 112.4 | 2518.4 | 219 | 49 | 474 | 48 | 251 | 714.2 | 567.8 | 476 | 1350.8 | 3043.8 | 321 | 124 | 49 | 207 | 646 | 352 | 457 | 663 | 494 | 1237 | 164 | 37 | 580.2 | 913.4 | 51 | 586 | 734 | 47 | 48 | 570 | 436.6 | 551 | 59 | 2354.4 | 398.8 | 261 | 274 | 3972 | 51 | 57 | 425 | 463 | 51 | 54 | 31 | 138 | 115.6 | 408 | 255 | 50 | 169 | 54 | 363 | 52 | 51 | 4024 | 313 | 3439.8 | 213 | 51 | 405 | 50 | 56 | 313 | 50 | 459.2 | 386.6 | 56 | 57 | 186 | 332.8 | 292 | 1993 | 260 | 209 | 579.2 | 1004.2 | 40 | 52 | 493 | 126 | 812 | 55 | 432.2 | 53 | 354 | 46 | 167 | 3389.4 | 3499.8 | 257 | 59 | 261 | 462 | 372.8 | 7879 | 91 | 397
458 | 495 | 166 | 187 | 527 | 890 | 56 | 52 | 168 | 452 | 55 | 744.8 | 227 | 49 | 341 | 568 | 110 | 3361.6 | 182.2 | 413.8 | 918.4 | 52 | 52 | 597 | 43 | 608.6 | 2341 | 51 | 237 | 406 | 58 | 197 | 865 | 620.8 | 50 | 118.2 | 752 | 2792 | 2709 | 681.4 | 3362.8 | 52 | 570.2 | 88.2 | 52 | 469.6 | 258 | 636 | 237 | 42 | 70.2 | 415 | 512 | 48 | 43 | 426 | 159 | 48 | 53 | 271 | 55 | 648 | 502.4 | 250 | 1272.4 | 50 | 48 | 591 | 2932 | 454.8 | 633 | 53 | 235 | 214 | 301.2 | 974.4 | 276 | 424 | 633.8 | 630 | 592 | 518 | 455 | 474.4 | 644 | 139 | 809 | 69.4 | 48 | 47 | 2496 | 2409 | 46 | 205 | 115 | 55 | 707 | 537.8 | 2809 | 957.2 | 158 | 2260 | 219 | 49 | 502 | 48 | 169 | 1223.8 | 524 | 580 | 629 | 3211.8 | 641.8 | 124 | 49 | 176.4 | 720 | 363.2 | 445 | 1921.4 | 518.8 | 1269 | 164 | 37 | 487 | 346 | 51 | 586 | 623 | 47 | 48 | 618 | 687 | 2462 | 59 | 2370 | 382 | 261 | 274 | 1667.6 | 51 | 57 | 431.6 | 455 | 148 | 54 | 31 | 138 | 44 | 488 | 255 | 50 | 169 | 54 | 861.6 | 52 | 51 | 596 | 233 | 5991 | 213 | 229 | 167.8 | 50 | 56 | 476.8 | 50 | 385 | 368.6 | 156.8 | 57 | 186 | 376 | 266 | 1986 | 312 | 117.8 | 529 | 908.6 | 40 | 52 | 493 | 126 | 848 | 95.8 | 1319 | 53 | 354 | 46 | 167 | 1075.8 | 3398 | 257 | 93.6 | 261 | 414 | 598.6 | 983 | 263 | 405
418 | 490.8 | 176 | 137 | 447 | 1000.6 | 56 | 52 | 168 | 396 | 55 | 742 | 191.6 | 49 | 307.6 | 1626.6 | 110 | 3412 | 46 | 433.6 | 986.8 | 52 | 52 | 50 | 43 | 719 | 3001.6 | 51 | 237 | 374 | 58 | 197 | 904 | 691.6 | 50 | 55 | 647 | 2772.4 | 2697 | 746 | 3360.6 | 52 | 1766.2 | 51 | 52 | 438.4 | 135 | 588 | 237 | 42 | 49 | 459 | 759 | 282 | 43 | 428 | 105 | 48 | 53 | 715.2 | 155.2 | 748 | 440 | 266 | 265 | 50 | 48 | 81.4 | 2509.2 | 528 | 685.8 | 53 | 161 | 214 | 358 | 1128 | 276 | 391.4 | 1757 | 477 | 508 | 518 | 589.4 | 566.2 | 590 | 162 | 813 | 167 | 48 | 47 | 2437.2 | 2215.2 | 46 | 4635.2 | 115 | 55 | 676 | 731 | 1864 | 944 | 158 | 3141 | 78.2 | 49 | 446 | 48 | 46 | 717 | 544 | 580 | 617 | 3275 | 625.8 | 124 | 49 | 261 | 700 | 339.8 | 457 | 2735 | 515.6 | 1089 | 164 | 139.4 | 1670.8 | 346 | 51 | 559 | 759 | 47 | 48 | 819.6 | 727 | 2486.4 | 59 | 2376 | 365 | 1457 | 347 | 2833.8 | 51 | 57 | 635 | 467 | 276 | 54 | 31 | 96.8 | 44 | 546.4 | 255 | 50 | 322.6 | 54 | 1348.4 | 52 | 51 | 1384.6 | 275.4 | 5991 | 213 | 229 | 46 | 50 | 56 | 397.6 | 50 | 415 | 363 | 182 | 57 | 200 | 2970 | 489.4 | 2327 | 132 | 57 | 1230.4 | 1661 | 40 | 52 | 553 | 126 | 860 | 691 | 2483 | 53 | 354 | 46 | 167 | 689.8 | 4731.6 | 257 | 232 | 261 | 400 | 589 | 947 | 367 | 405
379 | 375 | 208 | 62 | 427 | 819.8 | 56 | 156 | 168 | 604 | 55 | 920.8 | 50 | 49 | 174 | 1264.8 | 200 | 3240.8 | 46 | 412 | 862.8 | 52 | 52 | 50 | 139.8 | 780 | 4010 | 73 | 49 | 303.6 | 58 | 197 | 930.6 | 1161.6 | 50 | 55 | 707 | 1397.4 | 2664.6 | 735.2 | 3200 | 52 | 706 | 51 | 52 | 453 | 53 | 612.2 | 237 | 42 | 49 | 559.4 | 741.4 | 282 | 43 | 400 | 204 | 48 | 53 | 2722 | 222 | 598.4 | 393.4 | 249.2 | 266 | 50 | 48 | 55 | 806 | 557.2 | 841.8 | 53 | 50 | 214 | 398 | 1113.6 | 139.8 | 343 | 539 | 1973.6 | 488 | 504 | 679 | 687.2 | 582 | 162 | 622.4 | 167 | 48 | 47 | 455.6 | 2288 | 46 | 3372 | 115 | 89.6 | 580 | 583.8 | 552 | 956 | 158 | 2419.4 | 43 | 49 | 521 | 48 | 46 | 790.2 | 516 | 580 | 717 | 2239 | 476 | 124 | 49 | 261 | 640 | 247 | 506 | 2651 | 613 | 1089 | 58.4 | 155 | 406 | 342 | 51 | 559 | 691 | 47 | 48 | 570 | 669.4 | 2727.2 | 59 | 2292 | 396.8 | 2115.8 | 434.8 | 2736.8 | 51 | 180 | 788.8 | 519 | 308 | 54 | 31 | 205 | 44 | 737.2 | 135 | 50 | 340 | 54 | 477.2 | 52 | 51 | 3600.2 | 295.4 | 5989 | 180 | 229 | 46 | 50 | 56 | 2334.6 | 50 | 451 | 297 | 182 | 123 | 1323 | 2890 | 482 | 2375 | 228 | 57 | 567.4 | 1940 | 40 | 52 | 553 | 126 | 812 | 659 | 2439 | 53 | 453.2 | 46 | 167 | 701.2 | 5086 | 172.6 | 232 | 176.2 | 432.8 | 1535.8 | 873 | 393 | 453
459 | 689.8 | 316 | 62 | 432 | 769 | 56 | 156 | 91.2 | 636 | 55 | 1391.8 | 50 | 141 | 73.2 | 815 | 332 | 3218.4 | 46 | 496.6 | 878.6 | 52 | 52 | 50 | 164 | 1051.6 | 4046 | 161 | 49 | 290 | 58 | 206.6 | 837.6 | 2688 | 50 | 55 | 639 | 437 | 1636.4 | 639.6 | 3140 | 90.8 | 667 | 51 | 93.6 | 417 | 53 | 604 | 46 | 42 | 49 | 655 | 723.6 | 282 | 43 | 400 | 204 | 48 | 211 | 4090 | 222 | 629.8 | 555 | 292.4 | 330 | 308 | 3392 | 55 | 677 | 546 | 2504.4 | 90.4 | 181.2 | 110.8 | 383.4 | 1068 | 49 | 343 | 563 | 2942.8 | 568 | 623 | 701.8 | 601.8 | 606 | 139 | 641.2 | 167 | 48 | 47 | 602.4 | 1494.8 | 46 | 50 | 115 | 228 | 527.2 | 569 | 404.4 | 914 | 44 | 2477 | 43 | 49 | 559 | 48 | 46 | 161.8 | 521 | 580 | 1109 | 192 | 464 | 159.4 | 49 | 219.6 | 1649.4 | 436.6 | 527 | 2640.6 | 641 | 52 | 32 | 37 | 573.2 | 49 | 1237.8 | 636.4 | 784 | 227 | 48 | 570 | 583.8 | 2396 | 59 | 2332.8 | 560 | 1855.4 | 486 | 2488 | 51 | 180 | 790 | 479 | 269.2 | 54 | 348 | 205 | 44 | 881.2 | 156 | 116.6 | 357.2 | 54 | 571.4 | 52 | 404 | 634 | 365 | 5504.6 | 48 | 229 | 46 | 50 | 56 | 2325 | 50 | 417 | 55 | 156.8 | 167 | 309 | 3011.4 | 436 | 2419 | 164 | 57 | 398 | 1937.2 | 40 | 52 | 513 | 196.8 | 822.4 | 1829.6 | 2379 | 53 | 440 | 46 | 50 | 1458.4 | 5074 | 46 | 162.8 | 88 | 620 | 667 | 860 | 393 | 752
551.4 | 741 | 471.2 | 62 | 412 | 701 | 56 | 156 | 40 | 646 | 55 | 801 | 50 | 212.4 | 48 | 839 | 286.4 | 3253 | 46 | 727 | 863 | 52 | 52 | 166 | 164 | 905.8 | 5340.6 | 161 | 49 | 456.4 | 58 | 147 | 664 | 2649.8 | 50 | 55 | 647 | 465 | 1709 | 539 | 3269.2 | 225.4 | 638.6 | 51 | 260 | 405.6 | 53 | 652 | 46 | 42 | 49 | 655 | 526 | 498 | 43 | 409 | 204 | 48 | 211 | 4114 | 222 | 694 | 665 | 292.4 | 383.8 | 347.6 | 3399.2 | 55 | 717.4 | 521.2 | 2954.4 | 240 | 214 | 42 | 419 | 1089 | 49 | 343 | 479 | 2886 | 692.6 | 729.4 | 713.4 | 467 | 690 | 47 | 750 | 307.8 | 48 | 47 | 478.6 | 410 | 158 | 50 | 115 | 255.6 | 390.4 | 585.8 | 492 | 2035.6 | 44 | 2301.4 | 43 | 49 | 535 | 48 | 46 | 156.4 | 444.6 | 864 | 1077 | 192 | 472 | 159.4 | 49 | 92.4 | 1652 | 3226.4 | 538 | 1565.4 | 493 | 52 | 32 | 37 | 632 | 49 | 99 | 608 | 1981.6 | 275 | 48 | 500 | 856 | 809.6 | 59 | 2567.6 | 587 | 1599.4 | 306 | 1744.4 | 51 | 180 | 760.8 | 435 | 51 | 54 | 357.6 | 141.8 | 44 | 678 | 156 | 161 | 322 | 54 | 487 | 52 | 476 | 2122 | 433 | 2499.2 | 48 | 122.2 | 46 | 71.6 | 56 | 2405 | 50 | 537.8 | 55 | 56 | 167 | 288 | 3038 | 389.4 | 2552.6 | 236 | 57 | 345.8 | 1886.4 | 40 | 153.4 | 519.4 | 126 | 825 | 831 | 2303 | 53 | 470 | 84.8 | 50 | 1198.8 | 5046 | 46 | 59 | 96 | 564 | 524 | 936 | 221 | 740
625 | 801 | 214 | 199.6 | 495.2 | 676 | 56 | 114.4 | 2533 | 610 | 55 | 853.6 | 50 | 412 | 48 | 785.6 | 249.4 | 3353 | 46 | 719 | 741 | 52 | 88 | 166 | 139.8 | 842 | 3527.4 | 161 | 49 | 396.4 | 58 | 147 | 610.8 | 2537 | 50 | 55 | 608 | 587.4 | 1808 | 467.8 | 3381 | 340 | 834 | 51 | 260 | 368 | 4351.4 | 616 | 46 | 42 | 49 | 811.6 | 526 | 48 | 43 | 385 | 204 | 48 | 211 | 4217.2 | 121.8 | 718 | 919 | 307 | 468 | 480.8 | 896.2 | 242 | 867 | 525 | 2898 | 240 | 214 | 42 | 635.2 | 1104.4 | 49 | 343 | 455 | 2922 | 789 | 732 | 612.8 | 418.6 | 663.2 | 47 | 830.8 | 259 | 345 | 47 | 446.6 | 373.6 | 186 | 3163 | 115 | 366 | 332 | 421.4 | 576.8 | 2356 | 44 | 2053 | 62 | 49 | 586.6 | 320 | 46 | 552.4 | 362 | 864 | 1225 | 80 | 421 | 124 | 49 | 246 | 1798.4 | 4012.6 | 1719.8 | 647.8 | 513 | 355 | 32 | 37 | 602 | 49 | 99 | 603.6 | 238 | 275 | 3089.4 | 500 | 556.8 | 297.6 | 59 | 2624 | 685 | 1687 | 322 | 42 | 51 | 283.2 | 759.8 | 535 | 51 | 102 | 1884.8 | 85.4 | 44 | 554 | 156 | 208 | 144.4 | 54 | 507 | 52 | 484 | 2689.8 | 440.2 | 1819.6 | 48 | 51 | 46 | 158 | 56 | 2543.4 | 237 | 593 | 55 | 56 | 296 | 324 | 476 | 351 | 2498.4 | 395 | 57 | 497 | 1947 | 40 | 221 | 587.2 | 584.4 | 790.6 | 755.8 | 692.6 | 53 | 434 | 326 | 50 | 1616.6 | 3838.2 | 46 | 59 | 72 | 504 | 496 | 1020.8 | 74 | 716
2728 | 687.4 | 399.8 | 234 | 590 | 692 | 56 | 52 | 2568 | 446 | 55 | 992 | 50 | 399 | 48 | 754 | 310.2 | 1817 | 46 | 731 | 727.4 | 52 | 97.6 | 166 | 43 | 1018.8 | 2505 | 95 | 49 | 270 | 58 | 147 | 567 | 2537 | 50 | 55 | 620 | 749 | 1575.2 | 629 | 3373 | 340 | 889.4 | 51 | 260 | 400 | 4366 | 604 | 46 | 42 | 49 | 750.4 | 444.4 | 48 | 43 | 385 | 39 | 132 | 211 | 2976 | 55 | 730 | 1060.6 | 304.6 | 795.8 | 447.2 | 445.2 | 242 | 826 | 445 | 2871 | 240 | 214 | 42 | 688 | 1114.4 | 49 | 437.8 | 415 | 1415 | 759.2 | 1339.8 | 408 | 406 | 635.6 | 47 | 744.6 | 259 | 333 | 47 | 429 | 228 | 186 | 3408 | 185.8 | 366 | 356 | 274.2 | 476 | 2348.4 | 44 | 774 | 50 | 49 | 599 | 1553.6 | 46 | 162.4 | 362 | 864 | 2480.2 | 52 | 359 | 194.8 | 49 | 246 | 1737 | 4039 | 592 | 1524 | 631 | 963 | 32 | 96.2 | 554 | 73.6 | 99 | 1168.8 | 238 | 239 | 1923 | 598.4 | 362 | 216 | 59 | 2512 | 767 | 339 | 394 | 42 | 191 | 229 | 717 | 499.2 | 51 | 137.2 | 2121.2 | 112 | 44 | 461.4 | 74.4 | 194 | 103 | 204.4 | 587 | 52 | 544 | 698 | 448 | 3789 | 48 | 110.6 | 46 | 158 | 56 | 1060 | 237 | 2216.8 | 55 | 149.6 | 244 | 405.6 | 495 | 375 | 2422 | 515.8 | 57 | 483 | 1965 | 40 | 221 | 590 | 684.4 | 652 | 731 | 422 | 53 | 368 | 353 | 50 | 1142.2 | 3247 | 166 | 59 | 61 | 504 | 3351 | 1320.8 | 48 | 696
2538.2 | 506.2 | 478 | 234 | 573 | 676 | 56 | 52 | 2632 | 496 | 55 | 1015 | 50 | 368 | 48 | 740.8 | 204.2 | 644 | 46 | 668 | 800.2 | 52 | 188 | 119.6 | 43 | 1158 | 611.8 | 229 | 1766.4 | 190 | 58 | 68.6 | 695 | 573.8 | 50 | 55 | 589 | 757 | 1439 | 675 | 3348 | 262.4 | 799 | 2889 | 260 | 442 | 4540 | 568 | 46 | 42 | 49 | 1396 | 424 | 296.4 | 43 | 525.8 | 39 | 188 | 53 | 4270 | 317 | 611.6 | 1158.6 | 1642.4 | 1129 | 450 | 487 | 242 | 767.2 | 428 | 1669.2 | 240 | 82.8 | 42 | 712 | 1359 | 49 | 501.8 | 476.2 | 500.2 | 910 | 758 | 1763.4 | 446 | 522 | 47 | 583 | 259 | 382 | 47 | 3232.8 | 186 | 186 | 2214.8 | 129 | 227.6 | 371.6 | 251 | 458.6 | 2286 | 44 | 904.4 | 1450 | 171 | 635 | 610 | 46 | 49 | 362 | 876 | 1218 | 52 | 365 | 124 | 335 | 246 | 1718 | 3978.2 | 598 | 1576.8 | 563 | 969 | 32 | 303 | 492.4 | 172 | 106.8 | 3278 | 238 | 388.2 | 1923 | 531.8 | 394 | 328 | 59 | 2750.4 | 885 | 300 | 499 | 195 | 226 | 229 | 673 | 326 | 51 | 166 | 911.4 | 172 | 44 | 489.4 | 174 | 265.4 | 1642.6 | 242 | 578.2 | 52 | 742.8 | 5092.4 | 460 | 3665.6 | 48 | 287.2 | 46 | 158 | 56 | 697 | 286 | 2763 | 55 | 212 | 339 | 716.4 | 574.4 | 355 | 2159.6 | 537 | 57 | 529 | 1032.6 | 40 | 221 | 614 | 521 | 580 | 755 | 441 | 53 | 433.2 | 377 | 50 | 837 | 3400.8 | 196 | 59 | 225 | 508 | 3343 | 1755.8 | 181.6 | 563
3958.8 | 429.2 | 526 | 234 | 549 | 660 | 56 | 52 | 2680 | 506 | 55 | 1005 | 69 | 333.6 | 48 | 728 | 182.8 | 640 | 46 | 488 | 863.6 | 52 | 240 | 50 | 216.6 | 1158 | 581 | 229 | 1740 | 194 | 58 | 49 | 811 | 617.2 | 50 | 55 | 477 | 771.4 | 1388 | 580 | 3407.8 | 243 | 710.6 | 3631 | 93.6 | 390.2 | 3276.4 | 551 | 146.2 | 42 | 49 | 681.2 | 512 | 348 | 43 | 551 | 39 | 188 | 53 | 4270 | 357 | 440 | 1133 | 373.4 | 565.6 | 508 | 527 | 242 | 562.2 | 404 | 989.2 | 90.4 | 50 | 42 | 696.8 | 1312 | 49 | 417.8 | 398.2 | 585 | 950 | 555.6 | 634 | 486 | 470 | 290 | 493.2 | 130.6 | 550 | 47 | 3199 | 123 | 74 | 3464 | 224.2 | 165.4 | 380 | 300.6 | 495 | 2269 | 44 | 902 | 207.6 | 171 | 563.6 | 620 | 46 | 49 | 370 | 2063.2 | 2686 | 52 | 450 | 124 | 374 | 246 | 1718 | 1162.8 | 1604.4 | 1523.4 | 563 | 907 | 32 | 303 | 483 | 172 | 112 | 3232.2 | 200.2 | 393 | 598.4 | 1141.2 | 434.8 | 383 | 59 | 2364 | 913 | 402.4 | 448 | 195 | 226 | 229 | 717 | 254 | 51 | 2185 | 933 | 265 | 44 | 515 | 204 | 428.2 | 270 | 242 | 491.2 | 52 | 878.2 | 3562 | 461.2 | 3469 | 48 | 390.2 | 46 | 276.2 | 56 | 617 | 415.8 | 2760 | 55 | 212 | 352.8 | 2236 | 586 | 429 | 2012.6 | 1081 | 87.4 | 592 | 877 | 40 | 295.6 | 590 | 1087.6 | 477 | 753 | 887.8 | 53 | 558 | 509.6 | 50 | 878.4 | 3357.8 | 196 | 59 | 254 | 478 | 3275.8 | 3122 | 215 | 463.4
4002.4 | 302 | 533.2 | 165.2 | 228 | 660 | 216 | 579 | 2859 | 570 | 217.4 | 1021 | 293 | 255.8 | 48 | 648 | 293.4 | 524 | 46 | 1690.8 | 1051 | 127.6 | 200 | 285 | 260 | 1158 | 358 | 237 | 1783.2 | 230.2 | 58 | 49 | 891 | 738 | 272 | 220 | 549.2 | 785 | 1310 | 596 | 3505.4 | 52 | 545.4 | 3702 | 52 | 416 | 2342 | 555 | 213 | 42 | 155 | 546.8 | 655 | 582 | 43 | 521 | 39 | 188 | 53 | 4370 | 417 | 380 | 1238.2 | 1903 | 590 | 476.8 | 587 | 253.8 | 517 | 392.4 | 1012 | 249 | 50 | 42 | 620.8 | 1342.8 | 49 | 297.4 | 434.2 | 675.8 | 874 | 657.8 | 598 | 470 | 671.2 | 312.2 | 536 | 45 | 533 | 246 | 3151 | 188.2 | 324 | 3541 | 187 | 55 | 5408 | 287 | 457 | 1951 | 44 | 942.6 | 399.4 | 171 | 516 | 620 | 46 | 49 | 342 | 989 | 2467 | 52 | 414 | 194.8 | 244 | 92.4 | 606.2 | 375 | 3090 | 1585.8 | 607 | 712.6 | 32 | 303 | 447 | 236.8 | 2478.4 | 3306 | 49 | 393 | 273.2 | 1599 | 426 | 383 | 119 | 2376 | 913 | 366 | 415 | 195 | 355 | 467.6 | 808 | 542 | 51 | 2149 | 3061 | 289.8 | 44 | 615.4 | 204 | 1680 | 308.8 | 434 | 370 | 52 | 935 | 2860.4 | 500.8 | 2193.4 | 246 | 700 | 46 | 233 | 56 | 581 | 450.6 | 2773.2 | 55 | 212 | 328 | 2236 | 514 | 429 | 1927 | 3767 | 3285 | 437.8 | 836.6 | 177 | 228 | 630 | 663.4 | 457.8 | 1115 | 2547 | 280 | 207 | 473.4 | 50 | 801 | 3406.4 | 166 | 59 | 254 | 474 | 3145 | 3022.4 | 215 | 632
3030 | 546.2 | 492.6 | 62 | 50 | 667 | 197.6 | 638 | 2787.8 | 652 | 258 | 1037 | 637 | 298 | 48 | 709.8 | 294.8 | 564.4 | 124 | 491.4 | 1028 | 241 | 200 | 294.6 | 260 | 1093 | 480 | 1370.6 | 1862 | 456 | 58 | 49 | 867 | 714 | 272 | 1471.6 | 560.8 | 529.8 | 1280 | 709 | 1696 | 52 | 553 | 3703 | 52 | 556 | 2842 | 499 | 213 | 228 | 155 | 532.8 | 657.2 | 613.8 | 43 | 638 | 39 | 104 | 53 | 3754 | 451 | 435.4 | 1302 | 2818 | 618 | 458.4 | 487 | 231 | 481 | 600 | 3937 | 351.8 | 50 | 42 | 562 | 746.6 | 49 | 302 | 485.8 | 577 | 1188 | 2034.4 | 584 | 470 | 2136.8 | 272 | 538 | 45 | 575.4 | 246 | 3071 | 286 | 726 | 3468.6 | 194.2 | 55 | 573 | 275 | 520.4 | 2065.6 | 66.8 | 670.2 | 590 | 122.2 | 516 | 598 | 46 | 49 | 314 | 963.6 | 2766.2 | 52 | 426 | 124 | 244 | 115.2 | 591 | 336.2 | 2925 | 1533 | 610.2 | 501.8 | 32 | 283.8 | 1871.8 | 260.2 | 3118 | 2744 | 49 | 449 | 262 | 292 | 406 | 383 | 139 | 2368 | 1000.6 | 482 | 387.8 | 195 | 369 | 366 | 671 | 601.2 | 51 | 2163 | 3392.4 | 253 | 44 | 635 | 204 | 513 | 523.2 | 451.6 | 357 | 52 | 875 | 2869 | 446 | 250.4 | 275.6 | 630.6 | 46 | 233 | 56 | 868.2 | 526.6 | 1525.2 | 55 | 118.4 | 455.2 | 2236 | 1756.6 | 417 | 1947 | 3119 | 5404.6 | 457 | 772 | 148.8 | 228 | 650 | 697.6 | 468 | 1082.2 | 2575 | 520 | 207 | 631.2 | 50 | 755 | 1372 | 46 | 59 | 266 | 3325 | 442 | 2835.6 | 48 | 534
1739.6 | 383.4 | 349.8 | 87 | 185 | 681 | 442.2 | 638 | 2863 | 684 | 258 | 992 | 1632.2 | 313 | 556.6 | 783 | 286.4 | 592 | 1668.4 | 528.2 | 906.6 | 241 | 204.8 | 317 | 260 | 957 | 654 | 2091.4 | 1972 | 491 | 58 | 49 | 899 | 678 | 272 | 3289 | 708.2 | 540 | 1356.2 | 733 | 1439.8 | 52 | 517 | 51 | 52 | 1052.4 | 2764.2 | 451.8 | 213 | 228 | 155 | 633.4 | 795 | 443.4 | 43 | 463.2 | 59.2 | 48 | 53 | 4319 | 55 | 575.6 | 85.6 | 2845 | 605 | 564 | 378 | 179 | 481 | 648 | 3977 | 321 | 50 | 42 | 668.4 | 662.8 | 49 | 276 | 403 | 491 | 1301 | 656.6 | 752 | 446 | 627 | 215.8 | 552.8 | 45 | 655.4 | 246 | 120 | 491 | 2178 | 1525.2 | 299.8 | 55 | 647 | 299 | 577.2 | 2211.6 | 158 | 693 | 542 | 49 | 460 | 48 | 46 | 49 | 298 | 969.8 | 117.8 | 52 | 438 | 194.8 | 273.4 | 207 | 1132 | 605 | 2660.6 | 1851.2 | 640.4 | 617 | 137.6 | 248.6 | 578 | 211 | 3191.2 | 48 | 49 | 395.4 | 48 | 284 | 785 | 451.4 | 203 | 2428 | 985 | 577 | 233.4 | 42 | 286.6 | 57 | 754.2 | 654 | 51 | 2109 | 3035 | 235 | 223 | 856.4 | 84 | 396.2 | 636 | 351 | 321.2 | 52 | 760.2 | 1671.2 | 536.4 | 236 | 670.6 | 392.2 | 167.8 | 233 | 142.4 | 621 | 637 | 813 | 311 | 69 | 601.4 | 2236 | 1761.4 | 417 | 1903 | 2882 | 209 | 405 | 786.4 | 193.2 | 228 | 674.2 | 1091.8 | 525 | 1037.2 | 2575 | 604 | 476 | 654.8 | 50 | 718.4 | 840 | 46 | 59 | 502 | 3373 | 490.4 | 9064.6 | 48 | 449
850 | 258 | 357.8 | 187 | 185 | 931.4 | 413 | 618 | 2923 | 833 | 258 | 938 | 589 | 300 | 649 | 875 | 422.4 | 544.4 | 486 | 1804.2 | 856 | 241 | 272 | 318.8 | 173.2 | 957 | 768 | 529 | 2067.2 | 580 | 58 | 49 | 997.8 | 1317.8 | 272 | 3297 | 686.2 | 475 | 1462 | 809.6 | 2335.2 | 52 | 469 | 51 | 52 | 1552.8 | 2938 | 313 | 179.6 | 190.8 | 112.6 | 589 | 835 | 711 | 43 | 445 | 140 | 48 | 53 | 4275 | 55 | 780 | 45 | 1863.2 | 606.6 | 576 | 366 | 221.6 | 561 | 620.6 | 4013 | 309 | 50 | 42 | 847.8 | 668 | 49 | 307.2 | 410.4 | 565.8 | 2500.2 | 1866.6 | 704 | 503.6 | 608.4 | 386 | 1581.2 | 45 | 708.6 | 246 | 120 | 401.2 | 2214 | 322 | 265 | 55 | 583 | 337.4 | 717.2 | 2254 | 158 | 941.4 | 582 | 49 | 446 | 48 | 46 | 49 | 262 | 1000 | 35 | 52 | 573.4 | 619 | 228 | 207 | 557.8 | 593 | 527 | 1762.4 | 642 | 582 | 164 | 333.2 | 1555.6 | 211 | 3168 | 48 | 49 | 372 | 48 | 426 | 2661 | 517 | 195 | 2440 | 1281.2 | 689.2 | 278 | 42 | 307 | 57 | 823.6 | 642 | 51 | 522.6 | 3055.8 | 298.4 | 223 | 895.6 | 54 | 256 | 628 | 351 | 218 | 52 | 780 | 929.8 | 787.2 | 2156.4 | 3701.8 | 276.2 | 249 | 123.2 | 164 | 1585.4 | 673 | 783.4 | 284 | 69 | 1485.2 | 296.6 | 1091.8 | 394 | 2023 | 2908.4 | 221 | 393 | 855 | 297 | 122.4 | 851 | 699.6 | 652.2 | 1222 | 2575 | 773.6 | 473.2 | 2624 | 50 | 838.4 | 825 | 46 | 59 | 512.2 | 3361 | 563 | 915 | 56 | 449
838 | 302 | 484 | 187 | 209 | 935 | 389 | 760.4 | 2761.8 | 726 | 176.8 | 903 | 1296.2 | 222 | 677 | 1011 | 386 | 520 | 1788.4 | 513 | 864 | 241 | 771.6 | 1229.2 | 43 | 963.8 | 935 | 667.4 | 2240 | 737.6 | 58 | 108.2 | 1014 | 957.2 | 138.8 | 3333 | 567.8 | 413.8 | 1529.8 | 932 | 1908.2 | 52 | 433 | 139.8 | 52 | 522.2 | 3127.8 | 210 | 46 | 42 | 49 | 597.6 | 977.2 | 875 | 338 | 1773.6 | 140 | 48 | 53 | 4252.8 | 55 | 703.6 | 45 | 279 | 628 | 1050.6 | 450 | 226 | 588 | 439.4 | 3937 | 309 | 50 | 145.2 | 818.6 | 234 | 94.4 | 389 | 454.4 | 3081 | 1386.6 | 2665.6 | 152 | 914.6 | 216.6 | 504 | 1196.6 | 45 | 703 | 126.6 | 1343.6 | 478 | 2193 | 377 | 276.4 | 55 | 500.4 | 1194 | 949.4 | 2254 | 215 | 973.8 | 639.6 | 606.4 | 562.4 | 246 | 251 | 69.4 | 238 | 918 | 35 | 52 | 249 | 2551 | 228 | 207 | 660.2 | 601 | 450.8 | 1702.2 | 528.4 | 519.4 | 164 | 358.2 | 4141.2 | 146.2 | 51 | 88 | 49 | 404.6 | 48 | 499 | 2565 | 457 | 155 | 2456 | 1572.6 | 693 | 300.6 | 170 | 311 | 57 | 904.4 | 762 | 91 | 126 | 2039.8 | 318 | 829.2 | 767 | 54 | 224 | 1247.2 | 1304.6 | 97.2 | 52 | 750.4 | 1237 | 806.6 | 3425 | 5738.6 | 384.8 | 249 | 50 | 164 | 587 | 699.8 | 677.2 | 263 | 181.8 | 1965 | 318 | 3183 | 456 | 2273.4 | 2890 | 269 | 354 | 810 | 317 | 52 | 972.4 | 397.6 | 697 | 1269 | 2606.8 | 796.2 | 459.2 | 2656 | 96.8 | 822.4 | 793 | 46 | 59 | 615.2 | 3248 | 563 | 1027 | 177 | 449
850 | 224.6 | 370 | 187 | 255 | 895 | 425 | 646 | 2641 | 638 | 55 | 884.8 | 1085.2 | 262 | 799 | 1031 | 388.4 | 547.8 | 3480.6 | 395 | 740 | 52 | 1324.4 | 1515 | 115.6 | 969.4 | 1727.2 | 1036.6 | 2240 | 799.8 | 58 | 197 | 975.4 | 1129.8 | 50 | 3306 | 445.2 | 467 | 1455 | 878 | 1508 | 52 | 457 | 162 | 52 | 451 | 3887.8 | 190 | 46 | 42 | 49 | 581.8 | 1030.8 | 875 | 414 | 581 | 140 | 48 | 53 | 4258 | 55 | 646 | 45 | 292 | 532.8 | 3065 | 455.2 | 190 | 548 | 458 | 1352 | 285 | 50 | 214 | 861.6 | 86.8 | 441 | 369 | 443 | 3178.4 | 1221 | 2698 | 72 | 2521 | 55 | 411 | 1092.2 | 45 | 655 | 47 | 2146 | 688 | 1870 | 413 | 684.6 | 55 | 693.6 | 482.2 | 1341.8 | 2575.8 | 1397.6 | 1048.2 | 935.4 | 1243.2 | 540.2 | 274 | 251 | 151 | 330 | 935.6 | 35 | 52 | 249 | 2551 | 84.8 | 145.8 | 731 | 686.6 | 375 | 1362 | 482.8 | 531 | 164 | 363 | 4520.8 | 49 | 51 | 88 | 91.8 | 266.8 | 48 | 467 | 2541 | 495 | 278.2 | 2517 | 1017 | 863 | 320.6 | 202 | 340.6 | 57 | 827 | 686.8 | 149.2 | 126 | 836 | 324.4 | 235 | 817 | 94.2 | 262.8 | 1821.8 | 1543 | 87 | 52 | 610 | 1237 | 887.6 | 3462 | 5812.4 | 542.4 | 249 | 50 | 142.4 | 579 | 677 | 422 | 267 | 233.6 | 1984 | 342 | 3180.6 | 500 | 2373 | 2898 | 269 | 347.2 | 6003.6 | 297 | 52 | 2201.8 | 274 | 597 | 1242 | 1055.8 | 597 | 544 | 2466 | 167 | 861.4 | 777 | 46 | 59 | 487.2 | 392.2 | 399 | 1009 | 452.6 | 394.6
692 | 173 | 190 | 162 | 844 | 981.6 | 618 | 602 | 2699.4 | 619 | 2958 | 812.6 | 723 | 609.6 | 737.2 | 2501.2 | 418.4 | 695 | 3480 | 387.8 | 759 | 52 | 2367.8 | 1459.8 | 281.4 | 810 | 3319.6 | 2709 | 2248 | 701 | 1615 | 197 | 805 | 1152.2 | 50 | 3270 | 448 | 551 | 1383 | 957 | 50 | 225 | 469 | 162 | 52 | 444.2 | 4661.6 | 292 | 46 | 42 | 49 | 665 | 1969.6 | 885 | 442 | 617 | 379.4 | 48 | 196 | 1173 | 455.2 | 731 | 161.6 | 292 | 489.2 | 3132 | 477 | 226 | 720 | 493.2 | 1931 | 269 | 50 | 379 | 924 | 83 | 441 | 377 | 581.2 | 3702.4 | 1233 | 3572.4 | 553.2 | 3796.6 | 55 | 312 | 1383.2 | 142.6 | 643 | 47 | 2146 | 818 | 446.6 | 437 | 246.6 | 55 | 757 | 669 | 1231.2 | 2751.2 | 217 | 1179 | 2421 | 140 | 457 | 328 | 210 | 151 | 326 | 860 | 35 | 52 | 378 | 2551 | 49 | 54 | 2864 | 643.6 | 369 | 1540 | 607 | 519 | 188.4 | 363 | 3128.2 | 49 | 861.8 | 48 | 453 | 221 | 214 | 552 | 2553 | 591 | 338 | 2538.6 | 93.6 | 863 | 298.6 | 202 | 459 | 57 | 828.8 | 682 | 226 | 209.2 | 1038 | 357.6 | 115.6 | 830.4 | 435 | 326 | 1732 | 1543 | 135 | 112 | 486 | 4662 | 782.6 | 3460 | 6007 | 644.8 | 320.4 | 50 | 208 | 227.6 | 680.2 | 121 | 55 | 222 | 1906.6 | 390 | 3175.8 | 576 | 2371 | 2883 | 269 | 301 | 1959 | 346.2 | 52 | 1139.6 | 297.8 | 498.6 | 55 | 765 | 376 | 51 | 2578 | 167 | 995.8 | 791 | 46 | 59 | 617 | 1003.2 | 598 | 1140 | 1689.4 | 757.6
668 | 212 | 158 | 62 | 235 | 928.2 | 934.6 | 614 | 2754.6 | 651 | 1960.8 | 777.8 | 653.4 | 488.4 | 668 | 3389.6 | 492 | 699 | 3560 | 262 | 818.6 | 52 | 4448.4 | 1475 | 275.8 | 874 | 5216 | 2647.6 | 2240 | 621 | 290 | 236.2 | 747.4 | 939 | 50 | 3406 | 452.8 | 561 | 1423 | 993 | 50 | 273 | 433 | 177 | 52 | 965.4 | 3248 | 357.2 | 46 | 42 | 49 | 726.2 | 711.8 | 961 | 474 | 1889.6 | 670 | 48 | 368 | 1153 | 542 | 653 | 285.4 | 231 | 458 | 2869 | 495 | 226 | 636 | 607 | 1378 | 353 | 50 | 495.8 | 1005.8 | 152 | 350.2 | 386.6 | 637 | 3397.4 | 1361 | 4167.6 | 596 | 2702.6 | 55 | 416 | 880.8 | 167 | 869.2 | 47 | 2292.6 | 1076.8 | 538 | 557 | 198 | 228 | 758.8 | 625.8 | 1197.4 | 925.6 | 211 | 1118.6 | 2421 | 311.6 | 570 | 448 | 46 | 151 | 308.8 | 920 | 143 | 52 | 374.2 | 2551 | 49 | 178.2 | 2931.2 | 570 | 417 | 1622 | 792 | 1055 | 194 | 388.8 | 3253 | 49 | 163.4 | 48 | 464 | 5619.6 | 238 | 510 | 3382.4 | 746.4 | 420.8 | 2430.2 | 54 | 811 | 896.8 | 202 | 381.4 | 180 | 734 | 682 | 263 | 296 | 926 | 363.2 | 44 | 746.4 | 547 | 334 | 1653.6 | 1543 | 679.8 | 88 | 506 | 1203.6 | 661 | 1578.6 | 2839.6 | 748 | 176.4 | 50 | 196 | 252 | 655.8 | 121 | 55 | 203.8 | 1807 | 388.4 | 2743.4 | 743.8 | 1954.6 | 2921.8 | 269 | 300.2 | 1018.6 | 420 | 52 | 781.2 | 386 | 484 | 55 | 799 | 416.8 | 51 | 1163.6 | 167 | 953 | 861.8 | 46 | 162.8 | 625 | 3261.2 | 616 | 1256 | 383 | 2344
773.6 | 284.4 | 30 | 387.4 | 167 | 763 | 1027.4 | 518 | 2849 | 823 | 1249 | 865 | 586 | 506 | 616.2 | 3542.4 | 452 | 679 | 2186.4 | 426 | 750 | 52 | 618 | 1479 | 404.8 | 984.6 | 5279 | 2680.4 | 1974 | 417 | 287.6 | 295 | 719 | 2851.8 | 50 | 3806 | 496 | 553.4 | 1413.6 | 820 | 50 | 233 | 433 | 237 | 260 | 1365.8 | 2924.2 | 347 | 46 | 42 | 49 | 1248.2 | 605 | 1035 | 490 | 669 | 674.8 | 48 | 504 | 1101 | 593.8 | 549 | 276 | 221.4 | 480.4 | 2879.4 | 573 | 386 | 684.8 | 631 | 1341 | 415.8 | 2145.4 | 514.2 | 957 | 150.2 | 214 | 377 | 245 | 707 | 1361 | 2915 | 605.2 | 2605.6 | 55 | 546 | 739.4 | 177 | 814 | 47 | 2638.2 | 1086.4 | 767.4 | 538.8 | 220.8 | 228 | 851.4 | 720.2 | 1194.4 | 633 | 201 | 1275 | 2414 | 351.6 | 577.2 | 450.4 | 56 | 89.8 | 485 | 884 | 2193 | 52 | 238.2 | 2551 | 49 | 261 | 2912 | 550 | 980 | 1610 | 808 | 874.4 | 280.8 | 453.4 | 3248.8 | 98.2 | 51 | 48 | 652 | 142.8 | 374 | 601 | 2314 | 643.4 | 650.8 | 2401 | 54 | 779.2 | 401 | 138 | 437 | 533 | 654 | 644.4 | 212 | 304 | 931.8 | 333 | 44 | 900.6 | 499.8 | 261 | 1614 | 1643 | 1318.2 | 593.8 | 501.2 | 916.4 | 699.6 | 410.6 | 833.2 | 750 | 202 | 50 | 196 | 252 | 515 | 242.8 | 55 | 78.6 | 1821 | 445.6 | 913 | 840 | 678.6 | 3879.4 | 99.4 | 354.2 | 1169.4 | 415.8 | 374 | 665.8 | 364.4 | 496 | 55 | 854.4 | 292 | 51 | 643 | 120.2 | 1978.6 | 1036 | 46 | 446.4 | 683.4 | 3289 | 608 | 1143 | 421 | 2344
762 | 630 | 30 | 625.2 | 190 | 400 | 2401.8 | 578 | 2843 | 903 | 1249 | 945 | 522 | 491 | 536.2 | 2383.2 | 278 | 651.2 | 303 | 465 | 702 | 52 | 576.4 | 1485.8 | 399 | 1023 | 4926.4 | 2599 | 2078.2 | 410 | 382 | 147 | 704 | 3336 | 50 | 3258 | 420 | 523.8 | 1170.8 | 788.2 | 50 | 389 | 465 | 237 | 260 | 505 | 2881 | 496 | 46 | 42 | 49 | 957.6 | 964 | 1008.4 | 550 | 1571.8 | 626 | 48 | 425.6 | 1048 | 533.8 | 507 | 336 | 294 | 478 | 2981 | 491 | 466 | 724 | 810 | 1307 | 313 | 2067.8 | 419 | 1019.6 | 214.4 | 115 | 270.6 | 245 | 642 | 1361 | 2638.4 | 582 | 567.4 | 55 | 550 | 1575.6 | 343.8 | 969.4 | 47 | 4770 | 1306.4 | 1009.8 | 698 | 299 | 228 | 914.2 | 917 | 949 | 621 | 138.6 | 3394 | 2439.4 | 521.6 | 538 | 520 | 96 | 49 | 549 | 800 | 2197 | 52 | 309 | 2551 | 49 | 261 | 2897.2 | 572.4 | 381 | 1586 | 774.6 | 694 | 278 | 539 | 3312 | 172 | 51 | 48 | 664.4 | 194.4 | 358 | 593 | 1895.2 | 704 | 626 | 2505 | 54 | 660.6 | 466.8 | 42 | 576.6 | 541 | 732.4 | 680 | 211 | 354 | 927.4 | 281.8 | 44 | 814 | 550.2 | 261 | 1650 | 2043 | 425 | 179.6 | 556 | 870 | 684.4 | 560 | 838 | 943.6 | 500.6 | 50 | 204 | 287.4 | 664.6 | 324 | 55 | 76 | 1028.4 | 553 | 878 | 888 | 649.6 | 4213 | 57 | 511 | 1114 | 464 | 386 | 719 | 285 | 444 | 55 | 859.8 | 328 | 51 | 655 | 50 | 846.6 | 1067.6 | 46 | 672 | 937 | 3369 | 638 | 1136.8 | 240 | 2344
728 | 570 | 145.8 | 706 | 403 | 508 | 4774.8 | 618 | 2944 | 829.6 | 1277.8 | 860 | 638 | 534 | 537.4 | 881 | 192.8 | 656.4 | 1792.8 | 573.4 | 739 | 206 | 474 | 545.2 | 399 | 995 | 1035 | 610 | 2045 | 546 | 422.4 | 147 | 704 | 3305.2 | 50 | 3354 | 396 | 519 | 1298 | 818.6 | 1177 | 470 | 915 | 237 | 260 | 565 | 2881 | 431.4 | 46 | 42 | 49 | 910.4 | 952 | 904 | 534 | 1225.2 | 338.8 | 48 | 248 | 1074.4 | 424.8 | 508.8 | 139.4 | 280.4 | 454 | 1166.6 | 450 | 1200.4 | 1105.6 | 685.2 | 1098.2 | 329 | 4127.4 | 450 | 1134 | 202.2 | 49 | 244 | 245 | 799 | 1361 | 1064 | 492.4 | 1473.2 | 55 | 608.4 | 5430 | 305 | 1007 | 47 | 3801 | 1248.4 | 549 | 583 | 1477.2 | 366 | 931 | 637 | 196.8 | 533 | 170 | 3903 | 242 | 769 | 2471 | 48 | 96 | 49 | 593 | 788 | 1122.8 | 52 | 2028 | 2551 | 49 | 95.4 | 1253.6 | 586.4 | 397.6 | 1610 | 917.8 | 568 | 3957.6 | 2388.6 | 3357.6 | 172 | 51 | 48 | 731 | 609.8 | 354 | 595 | 2108.8 | 813 | 1676.6 | 2566 | 54 | 486 | 605 | 42 | 703 | 569 | 841.4 | 1099.8 | 211 | 344 | 1060 | 199.6 | 44 | 773 | 1549.2 | 1380 | 1830.2 | 1202.2 | 501 | 279 | 613.6 | 4028 | 718 | 576 | 625 | 971.8 | 5548.4 | 50 | 260 | 189.8 | 738 | 324 | 55 | 80.8 | 514 | 645.8 | 872.8 | 910 | 756 | 4362.2 | 57 | 523 | 1170 | 632.6 | 486 | 756.2 | 224.8 | 460 | 55 | 1445.8 | 349.2 | 51 | 733.2 | 50 | 801.4 | 815.2 | 46 | 289.6 | 853 | 2859.8 | 1144.6 | 1054.8 | 186 | 2344
826.6 | 451.6 | 223 | 808.8 | 1463.2 | 560 | 2987.6 | 598 | 2809.6 | 1068 | 1387.6 | 843 | 410.2 | 658.6 | 392 | 882 | 296 | 671 | 2738 | 480 | 843.6 | 270 | 499.6 | 384.8 | 471 | 651 | 1064 | 602 | 1905 | 476 | 616 | 68.6 | 681.2 | 4372.4 | 50 | 3762 | 444 | 591 | 1258 | 773 | 1182 | 535.8 | 745 | 237 | 260 | 562.6 | 1486.6 | 445 | 46 | 42 | 49 | 818.2 | 7008.4 | 914 | 554 | 2349.2 | 108 | 104 | 248 | 1171 | 403 | 492 | 45 | 378.8 | 466 | 716 | 928.2 | 1452 | 979 | 569 | 832.8 | 383 | 4770 | 2509.2 | 1090 | 243 | 49 | 256 | 197 | 3354 | 1393 | 1040 | 358 | 2831 | 55 | 1906.2 | 6181.6 | 361 | 1410 | 47 | 3531 | 1223 | 589.8 | 691.8 | 255 | 262.2 | 942 | 815.4 | 126 | 607 | 278.8 | 3806.8 | 242 | 697 | 2424.2 | 48 | 135 | 49 | 671.8 | 1008 | 260 | 52 | 2026 | 2551 | 49 | 54 | 839.8 | 625.6 | 443.8 | 1669.6 | 684.2 | 612 | 3263.4 | 2839 | 3324 | 172 | 51 | 48 | 735 | 1119.4 | 442 | 567 | 2059 | 630 | 506.6 | 4176.6 | 54 | 508 | 691 | 42 | 839 | 420 | 825.4 | 1527.6 | 115 | 411 | 1288.2 | 801.6 | 44 | 773 | 260.4 | 399.8 | 1869 | 1039 | 593.8 | 247 | 636 | 471 | 751 | 574 | 562 | 977 | 445 | 71.6 | 362.2 | 130 | 663.2 | 324 | 55 | 184 | 560.8 | 643.4 | 797.4 | 831 | 1008 | 4008.4 | 57 | 556 | 2181.6 | 579.2 | 486 | 698 | 259.8 | 460 | 95.8 | 810.8 | 443.6 | 51 | 892.8 | 50 | 827.2 | 1259.6 | 166 | 287 | 853 | 447 | 1459.8 | 1075 | 226 | 561
864.8 | 390.4 | 285.4 | 234 | 315 | 552 | 1164 | 598 | 2771.8 | 939.2 | 4303.8 | 802.6 | 529.2 | 573 | 416 | 1077.8 | 344 | 719 | 2903.6 | 507 | 751.2 | 270 | 600.6 | 443.4 | 523 | 532 | 1228.2 | 614 | 1913 | 2067.4 | 642 | 472 | 806 | 1312.6 | 50 | 3722 | 528 | 591 | 1223.6 | 833 | 1205.8 | 747.2 | 890 | 88.2 | 135.2 | 584.4 | 2019.4 | 2426 | 46 | 106 | 49 | 819.6 | 793 | 2077.6 | 634 | 1122 | 144 | 188 | 248 | 1228.8 | 404 | 531.2 | 45 | 413 | 444 | 1903.4 | 1532.4 | 4741 | 750.6 | 565 | 898.4 | 423 | 4851 | 3010.8 | 1126 | 1451.4 | 49 | 256 | 217 | 3416 | 1459.2 | 1040 | 358 | 2736.4 | 55 | 629 | 6065.6 | 349 | 1168 | 47 | 3435.4 | 1171.8 | 610 | 857.8 | 287 | 193 | 789.2 | 795.4 | 126 | 559 | 347 | 3622.4 | 242 | 659.4 | 2479 | 198 | 161 | 49 | 635.8 | 985 | 254.8 | 80 | 2072 | 2837.2 | 166 | 54 | 750 | 3096 | 453 | 1815 | 745 | 3091 | 3323 | 2815.4 | 3919.8 | 73.6 | 51 | 48 | 851 | 289.2 | 562 | 471.6 | 2177.4 | 1157.2 | 513 | 2722 | 54 | 577 | 712.6 | 42 | 862 | 472 | 691.8 | 676 | 92.6 | 456 | 1105.4 | 459.8 | 44 | 645 | 302 | 472 | 1941 | 1055 | 456.6 | 247 | 677.4 | 407 | 767 | 700.6 | 562 | 1075.4 | 589 | 416 | 419.2 | 200.8 | 604 | 433 | 654.4 | 220 | 1892.2 | 290 | 690.6 | 723 | 1116.4 | 2082.4 | 57 | 668.8 | 3819 | 483 | 353 | 772.4 | 291 | 464 | 259 | 614 | 512 | 51 | 1065 | 50 | 1393.2 | 754.4 | 216 | 279 | 913 | 455 | 1526 | 1896.4 | 174 | 1494.2
854 | 369.4 | 327 | 199.6 | 291 | 564 | 1204 | 696 | 1839.2 | 950 | 6371.2 | 556.4 | 527.4 | 576 | 445.6 | 1089 | 308 | 707 | 2959.6 | 542 | 718.4 | 338 | 657 | 541.2 | 543.4 | 585.4 | 1151 | 626 | 2041 | 2516 | 534 | 503.2 | 813 | 1085.2 | 50 | 2474.8 | 827.6 | 670.2 | 1227.6 | 773.6 | 1310.2 | 2646.2 | 1290 | 51 | 52 | 597 | 3325 | 2487 | 79.4 | 118 | 49 | 989.6 | 765 | 1174 | 1622 | 1028 | 192 | 188 | 269 | 3722 | 480 | 699 | 45 | 439 | 436.8 | 3018.6 | 734 | 4884.8 | 428.2 | 560.2 | 953.2 | 444 | 4863.8 | 3044.4 | 3541 | 1589.6 | 49 | 293.2 | 225 | 3525.4 | 1523.2 | 1022.6 | 358 | 2306 | 55 | 886 | 5590.4 | 415.4 | 869 | 47 | 2451.6 | 1049.2 | 622 | 960.4 | 512.8 | 193 | 754.8 | 799 | 493.8 | 1469 | 357.2 | 1512.6 | 165.8 | 645.4 | 2483 | 208 | 161 | 49 | 584.6 | 2521.2 | 286 | 192 | 2030 | 2822 | 244 | 54 | 676.2 | 3176 | 583.4 | 1860.6 | 769 | 3102.2 | 1738.2 | 2721 | 3256 | 211 | 51 | 48 | 968 | 201 | 702 | 468 | 4217.6 | 1755.8 | 422.6 | 2660.2 | 54 | 632.8 | 607.8 | 42 | 910 | 456 | 641 | 700 | 407.8 | 444 | 1143.6 | 197.4 | 1320.4 | 428 | 222 | 438.4 | 2045 | 1139 | 476.2 | 2423.8 | 914.4 | 371 | 783 | 476.8 | 525 | 1328.2 | 1157.6 | 640 | 500 | 130 | 604 | 308 | 495.2 | 365.6 | 854.8 | 123 | 613.8 | 735 | 1084.2 | 2158 | 57 | 496 | 3639 | 538.8 | 389 | 854 | 510.2 | 472 | 259 | 745.8 | 485.2 | 51 | 1105 | 50 | 807 | 559 | 338.2 | 299 | 787.4 | 467 | 1478 | 4330 | 278 | 840.4
825.8 | 211 | 288.4 | 604.6 | 407 | 475 | 1021.4 | 903.8 | 644.2 | 984 | 6355 | 530 | 513 | 501 | 469 | 1029 | 287.6 | 563 | 2864 | 654 | 833 | 1494.6 | 604.2 | 629.6 | 584 | 527 | 1048 | 2332.4 | 2272 | 2519 | 680 | 508 | 773 | 3173.6 | 94.4 | 583.2 | 1753.2 | 768 | 1314 | 732 | 1536.6 | 3048.4 | 1181.8 | 51 | 52 | 597 | 3390.8 | 2536 | 213 | 130 | 49 | 1039 | 758 | 1197 | 1622 | 913 | 226 | 188 | 337 | 4272 | 562 | 601 | 45 | 439 | 602 | 3714 | 806 | 1832 | 403 | 537.8 | 711.2 | 565.6 | 2872.6 | 1518.6 | 3354.6 | 580 | 49 | 359.4 | 261 | 3602 | 1408.2 | 1000 | 361.2 | 1396.4 | 390 | 916.6 | 2136.8 | 316 | 906 | 47 | 5200 | 1595 | 474 | 896.2 | 681.4 | 55 | 991.4 | 751 | 280.8 | 2888 | 307.6 | 955.2 | 115 | 506 | 991.8 | 270 | 221 | 49 | 585.4 | 3620 | 370 | 192 | 110 | 2871.6 | 374 | 54 | 591 | 3277.2 | 490.8 | 1632.8 | 652.2 | 3083 | 1100 | 2780.2 | 3685.6 | 211 | 97.6 | 48 | 1114 | 385 | 610 | 468 | 4084 | 797.8 | 399 | 2531 | 472 | 569.8 | 611 | 42 | 2334.8 | 598 | 1063 | 520 | 179 | 440.4 | 1005 | 336.8 | 2022.6 | 799.2 | 400.4 | 436 | 1792.8 | 1043.2 | 537 | 2996 | 643 | 3116.6 | 771 | 535.2 | 1039.4 | 1141 | 498 | 818.4 | 572 | 383.6 | 614 | 438 | 350 | 352.2 | 918 | 123 | 609 | 731 | 979 | 1126 | 57 | 474 | 3022.2 | 874 | 377 | 666 | 91.8 | 420 | 259 | 843.4 | 443 | 51 | 924 | 219 | 795 | 677.8 | 489 | 207 | 598 | 505 | 1576.4 | 4286 | 320 | 903.6
794 | 126.4 | 134 | 948.2 | 537.4 | 861.6 | 537 | 859 | 717 | 816 | 6365 | 548 | 635 | 413.2 | 527 | 1029 | 527 | 532.4 | 2487.4 | 704.4 | 873 | 334 | 679.4 | 3147.8 | 810.4 | 539 | 3640.4 | 1715.6 | 2282 | 2595 | 552 | 513 | 733 | 3735.4 | 272 | 587 | 1857 | 785 | 1414 | 698 | 1597.8 | 3781 | 1100.2 | 51 | 52 | 766.8 | 3384 | 1181.6 | 213 | 189.6 | 49 | 1094 | 969 | 1221 | 1622 | 1960.8 | 404 | 132 | 321 | 4386 | 564.8 | 649.8 | 45 | 446.2 | 595 | 3317.8 | 838 | 1769 | 430 | 679.4 | 705.8 | 614.8 | 2316 | 503 | 3336 | 558 | 49 | 401 | 249 | 945 | 1173 | 964 | 434.2 | 960.4 | 396 | 899 | 933 | 452 | 2150.4 | 47 | 5156 | 1279.8 | 594 | 880 | 374.2 | 55 | 924 | 772 | 54 | 2848 | 411.2 | 1127.4 | 185.4 | 494 | 732.4 | 320 | 266.6 | 49 | 544.6 | 3561 | 358 | 192 | 122 | 2883 | 404 | 54 | 620.2 | 1298 | 566.6 | 598.4 | 677 | 1029.4 | 887 | 1975.4 | 3615.2 | 211 | 96 | 48 | 1135 | 271 | 582 | 559 | 4330.4 | 897 | 423 | 2650 | 523.6 | 553 | 767 | 42 | 3036.8 | 645 | 3160.2 | 568 | 193 | 549.4 | 945 | 284 | 357.4 | 1222.4 | 625.8 | 436 | 1542 | 933.2 | 527.4 | 2952 | 631.6 | 1240.8 | 743 | 510.4 | 3793 | 1077 | 597.2 | 853.4 | 740 | 501.4 | 624 | 269 | 429.4 | 285 | 800.4 | 193.8 | 673 | 947 | 979 | 765 | 209 | 384 | 801 | 546 | 587 | 574 | 87 | 438.4 | 259 | 709 | 423 | 51 | 893 | 325 | 715 | 619 | 361 | 139 | 395.2 | 577 | 1606 | 4425.8 | 282 | 1260.6
794 | 199 | 30 | 731 | 522.6 | 1246.2 | 546.8 | 844 | 683.4 | 554 | 4205.2 | 608 | 530 | 432 | 453.2 | 2289.2 | 462.2 | 473.8 | 654 | 678 | 887 | 331 | 889.8 | 1198.2 | 1091.4 | 542 | 3648.4 | 578 | 2362 | 1449.2 | 485.2 | 959.8 | 1388.4 | 3598.6 | 272 | 632 | 1798.6 | 781 | 1549.2 | 672.4 | 1777.8 | 3284.4 | 6170.6 | 51 | 52 | 825 | 2997 | 628.6 | 237 | 264 | 49 | 1171 | 869 | 1215 | 1670 | 630 | 488 | 568.2 | 215 | 3910 | 553 | 550.6 | 45 | 1807.4 | 596.2 | 2887.8 | 613 | 1643 | 442 | 401 | 997 | 602 | 2185 | 541 | 1564.2 | 572.8 | 464.8 | 389 | 167 | 733 | 2090.6 | 1539 | 468.8 | 518 | 432 | 631.2 | 957 | 480 | 3865 | 47 | 5124 | 1076.8 | 622 | 980 | 388 | 325 | 899 | 1001 | 424 | 2965.6 | 158 | 1063.8 | 291 | 650.8 | 844 | 368 | 223 | 49 | 1429.2 | 2329.8 | 308.8 | 108 | 444.2 | 52 | 385 | 207.6 | 707 | 714.6 | 588.2 | 553 | 761 | 578 | 672 | 569 | 560.2 | 211 | 96 | 140 | 1129 | 307.8 | 1809.2 | 1643.8 | 5034.4 | 1275.2 | 459 | 983 | 656 | 537 | 813.4 | 514.8 | 3138 | 704 | 7276.6 | 676 | 267 | 544.4 | 953.4 | 1317.4 | 2223.6 | 528 | 744.6 | 263 | 1156 | 54 | 573 | 3131.2 | 650 | 505 | 826 | 2454.8 | 9787.8 | 996.6 | 654 | 597 | 709 | 448 | 604 | 339.8 | 361.8 | 285 | 800 | 123 | 719 | 607 | 939 | 993 | 209 | 363 | 788 | 383 | 3094 | 614.2 | 115 | 425.6 | 495.8 | 823.8 | 427 | 207 | 1072.6 | 375 | 475.8 | 999.6 | 1311.2 | 107 | 397 | 1661.4 | 1698 | 3618.8 | 272 | 2714
743 | 612.6 | 30 | 1322.8 | 661.8 | 606.6 | 623 | 762 | 666.2 | 548 | 1758 | 555 | 535.4 | 469.6 | 476.6 | 3258 | 442 | 479 | 813 | 628.2 | 745 | 317 | 985.4 | 436.6 | 1990 | 717.2 | 3116.8 | 466 | 2312 | 716 | 668 | 1118.2 | 2561 | 3541 | 272 | 683 | 4121 | 855 | 936 | 728.4 | 2447.2 | 2846 | 1032 | 51 | 52 | 815 | 3099.6 | 464 | 253 | 264 | 49 | 1168 | 798.4 | 1058.8 | 1622 | 1458.4 | 552 | 1119.6 | 190.4 | 1358 | 519 | 2211.2 | 45 | 393.2 | 641 | 2947 | 2600.8 | 1622.2 | 442 | 321 | 914 | 883 | 2349 | 538 | 1062 | 927 | 756.6 | 385 | 1424.8 | 1132.2 | 2326 | 950 | 379.2 | 518 | 468 | 620 | 913 | 498 | 3829 | 47 | 3960.4 | 969 | 525 | 844.8 | 383.2 | 349 | 2244.6 | 993 | 424 | 2920 | 158 | 1005.8 | 291 | 656 | 1393 | 404 | 210 | 49 | 1394.4 | 726 | 177.8 | 52 | 3229 | 52 | 247.8 | 246 | 641 | 695 | 554.2 | 433 | 798.2 | 1188.8 | 618.2 | 563.2 | 800.8 | 49 | 105.6 | 209 | 1404.4 | 335 | 470 | 3222.8 | 3375 | 522 | 651 | 935 | 638 | 501 | 588 | 634 | 3032 | 788 | 3555.8 | 725.6 | 406.6 | 597 | 882.4 | 276 | 1565.4 | 399.8 | 760.2 | 319 | 541 | 54 | 577 | 1052.4 | 1736.4 | 1964.4 | 833.8 | 3646.4 | 3817.4 | 837 | 1224.8 | 640 | 653 | 606.8 | 623 | 269 | 223 | 333 | 701.2 | 123 | 600.8 | 523 | 748 | 1148.2 | 209 | 581.4 | 1881 | 411 | 3150 | 791 | 174.8 | 340.6 | 541 | 1258 | 427 | 207 | 1103 | 422 | 420.8 | 3052.4 | 3931.2 | 229.2 | 1655.8 | 607 | 3031.2 | 1017.2 | 188 | 4076.4
2038.8 | 2267 | 138 | 5025 | 852 | 597 | 866.4 | 1643.2 | 602.6 | 552 | 1746 | 935 | 691 | 540 | 478 | 3230 | 686 | 483 | 846.8 | 459.4 | 745 | 461.2 | 963 | 440.4 | 1931.4 | 622 | 1586.2 | 4292.4 | 2399 | 806 | 764 | 491 | 3240.2 | 1593.6 | 272 | 617.2 | 4063 | 935 | 904 | 731.8 | 824.2 | 1912 | 2206.2 | 51 | 52 | 835 | 962 | 424 | 2352.8 | 147.2 | 49 | 1030.4 | 686 | 1141.8 | 1621 | 1078.6 | 59.2 | 234 | 370 | 714 | 591.4 | 2761.4 | 441 | 383.2 | 672 | 1886.2 | 3886 | 1480 | 509 | 349 | 973.8 | 1111.2 | 2349 | 538 | 1754.4 | 747.2 | 530 | 1553.2 | 176 | 3810 | 2294 | 821.4 | 355 | 538 | 421.6 | 1877 | 1010.6 | 587.8 | 3870 | 47 | 2343.4 | 973 | 514 | 697 | 364 | 1423.2 | 849 | 889 | 519.6 | 2850 | 135.2 | 3561 | 291 | 671 | 1811.8 | 425.6 | 374 | 49 | 674 | 756 | 283 | 52 | 4308.2 | 52 | 2587 | 301.2 | 577 | 806.2 | 517 | 405 | 747 | 3116 | 607 | 440.8 | 2022.2 | 49 | 88.2 | 289.8 | 1550.6 | 524.4 | 48 | 3209.6 | 2070.8 | 562 | 939 | 926.4 | 598 | 604.8 | 638 | 1809.4 | 3466.8 | 687.2 | 2724.6 | 924 | 427 | 761.8 | 794 | 272 | 340 | 549 | 626 | 2370.8 | 513 | 54 | 520 | 533.2 | 1491.8 | 603.4 | 962.4 | 3650 | 3181.6 | 758.6 | 614 | 509.2 | 465 | 625 | 687 | 269.8 | 55 | 563 | 610 | 193.8 | 529.2 | 535.8 | 700 | 1156 | 209 | 599 | 780.8 | 426.6 | 3186 | 759 | 210 | 233.8 | 569 | 593 | 526.4 | 207 | 1094 | 516 | 344.6 | 2662.4 | 2991.2 | 337.2 | 396.2 | 615 | 3865.6 | 1108.8 | 280 | 4890
3081 | 2309 | 193.6 | 5130 | 1023.8 | 759 | 981.8 | 3055 | 764.2 | 544 | 1148.6 | 2031 | 779 | 503.2 | 438 | 2171.2 | 2006.6 | 491 | 648 | 517.2 | 789.6 | 543 | 984 | 2948 | 1899.4 | 481.6 | 649 | 4302.4 | 2532.6 | 771 | 1808 | 531.4 | 3679.8 | 1050.6 | 94.4 | 454 | 4060 | 1123 | 1008 | 715.4 | 722.6 | 1847 | 1076 | 51 | 52 | 631.6 | 1058 | 502 | 2869 | 779.2 | 49 | 1196.4 | 559.4 | 2412.2 | 1597 | 707 | 140 | 320.2 | 460.6 | 752 | 594 | 2824.2 | 371.2 | 338 | 672 | 1702 | 3926 | 1531.2 | 539 | 482 | 1346.8 | 420 | 2337 | 538 | 2822 | 830.8 | 418.2 | 308 | 676.8 | 4293.2 | 2192.4 | 1560.2 | 442.2 | 498 | 224 | 602.4 | 993 | 691 | 3621.2 | 47 | 1442.8 | 889 | 1673.4 | 740.4 | 350 | 1600 | 766.8 | 932.2 | 1038.2 | 441 | 44 | 3542.2 | 291 | 675 | 814 | 436 | 415 | 110.2 | 654 | 3362 | 440.4 | 52 | 4436.6 | 52 | 3188.8 | 384.4 | 421 | 1789.2 | 1982.4 | 405 | 875.2 | 3195 | 1124.6 | 352 | 2203.8 | 49 | 83 | 449 | 774 | 622 | 48 | 2757.4 | 3463.8 | 586 | 1075 | 876 | 648 | 624.2 | 751.4 | 835 | 2780 | 660 | 707.8 | 676 | 421 | 734.4 | 868 | 270.4 | 314.4 | 571 | 536 | 4482.6 | 660.4 | 54 | 420 | 813 | 3138 | 621.4 | 988 | 3650 | 1256.4 | 744 | 494 | 382 | 441 | 180 | 639 | 291.8 | 55 | 1018 | 2750.2 | 123 | 483.6 | 645 | 879 | 2373.2 | 269 | 611 | 665.4 | 525 | 1197.6 | 771 | 400.4 | 240 | 769 | 579 | 1170.4 | 207 | 1455.4 | 540 | 369 | 2581 | 3013 | 333.6 | 407.2 | 619 | 3940.4 | 975 | 456.6 | 4830
3243 | 2327 | 190 | 5250.8 | 731.4 | 953 | 634.6 | 3099 | 715.4 | 556 | 663.8 | 2055 | 522.8 | 485 | 380 | 705 | 821.8 | 1119.6 | 656.6 | 673 | 931 | 574 | 964.8 | 1100.2 | 2032.6 | 420 | 705 | 3181.2 | 2616.2 | 727 | 1246.6 | 1182.2 | 3678.8 | 657 | 188 | 478 | 4063 | 1066.2 | 936 | 724 | 508 | 3371.2 | 2182.2 | 51 | 3451.4 | 560.2 | 1122 | 556.8 | 2845 | 170.8 | 49 | 1647.4 | 556.6 | 3225.8 | 2942 | 677 | 986.2 | 331 | 505 | 851 | 530 | 2805 | 463.2 | 338 | 701 | 2787.8 | 4055 | 1612 | 527 | 504 | 3245.2 | 495 | 2296.2 | 449.6 | 2763.6 | 768 | 464 | 880.4 | 2664 | 4364 | 2244 | 2860.8 | 711.2 | 518 | 236 | 579 | 1065 | 623 | 3726 | 492.4 | 454 | 869 | 598.8 | 733 | 386 | 1598 | 808.8 | 848.8 | 1466 | 1495.4 | 44 | 3630.8 | 386.2 | 601.8 | 798 | 578 | 415 | 151 | 574 | 3333.2 | 665 | 52 | 3432 | 52 | 3332 | 388.4 | 383 | 3255 | 2395 | 373 | 818 | 3310 | 3339 | 352 | 2151.8 | 146.8 | 83 | 494 | 810 | 1816.2 | 202 | 849.8 | 5419.6 | 733.6 | 859 | 768 | 545.6 | 619 | 853 | 1003 | 739 | 805 | 787 | 653.8 | 494.6 | 596 | 981.8 | 258 | 178 | 631.8 | 556 | 473.2 | 835.8 | 54 | 407 | 692.2 | 3105.2 | 837.4 | 1040 | 1715.6 | 4410.2 | 747.6 | 314 | 339 | 569 | 548 | 657.4 | 243 | 181 | 2008.4 | 3407 | 198.4 | 447.8 | 734.6 | 903 | 3146 | 3974.8 | 683 | 643.4 | 525 | 625 | 807 | 448.8 | 280 | 1105 | 616.8 | 970.2 | 113.4 | 1519.8 | 549.8 | 333 | 2761 | 2400.4 | 487 | 600 | 655 | 5201.4 | 968.4 | 1879.2 | 2841.4
3243 | 340.2 | 190 | 4485.6 | 732.8 | 543 | 672 | 3235 | 573 | 696 | 557 | 1985.2 | 668 | 1472.6 | 421 | 823 | 681 | 519 | 699 | 643 | 924.8 | 601.6 | 1090.8 | 437 | 2161.8 | 420 | 743 | 1569 | 2710 | 764.6 | 738 | 948.4 | 3556 | 839.4 | 278 | 538.6 | 3957.4 | 895 | 866 | 699.8 | 408 | 562 | 1088 | 51 | 3599 | 1029.4 | 815 | 823 | 1283.2 | 166 | 49 | 1114 | 577 | 2549 | 1637 | 738 | 707.2 | 287 | 532.6 | 571 | 530 | 2134.8 | 570.4 | 343.6 | 781 | 1660 | 2095.2 | 4196.8 | 546.8 | 512 | 3815.6 | 478 | 2192.4 | 484 | 2812.2 | 929 | 544 | 308 | 2688 | 3709.8 | 2482.8 | 2706 | 687.6 | 624.8 | 248 | 511 | 1065 | 607 | 3657 | 539.2 | 559.2 | 848 | 474 | 831.8 | 566.2 | 1728.4 | 940 | 804 | 934.2 | 1734.2 | 44 | 3649.4 | 396.2 | 565.4 | 747 | 574.8 | 284 | 151 | 574 | 3361.2 | 685.6 | 52 | 2073 | 52 | 3380 | 421.8 | 393.4 | 3195 | 2533.2 | 365 | 748.8 | 1158.2 | 4773.4 | 352 | 1942 | 292 | 107 | 468.4 | 870 | 579 | 202 | 814 | 5469 | 778 | 775 | 690 | 631.2 | 669 | 745 | 991 | 841 | 785 | 880.6 | 434.4 | 500 | 598.8 | 2665.6 | 202.2 | 178 | 587 | 588 | 530 | 469 | 54 | 839.6 | 788.6 | 3072.4 | 849 | 992 | 358.8 | 4018 | 865.6 | 342.6 | 407 | 613 | 624.8 | 648.8 | 1681.2 | 226 | 810 | 3390.2 | 244.4 | 593.4 | 757 | 863 | 3226 | 3986 | 483.8 | 545.2 | 1806.6 | 559 | 642.2 | 460 | 236 | 1129 | 739.6 | 1762.6 | 51 | 3767 | 627 | 333 | 2872 | 70 | 461.2 | 700 | 647 | 7597.2 | 968.4 | 687 | 1565.4
3233 | 578 | 94 | 187 | 718.8 | 465 | 792 | 3274.6 | 597 | 720 | 545 | 2014 | 763.2 | 2989.4 | 449 | 851 | 606.4 | 551 | 675.6 | 663.8 | 1001.8 | 604.6 | 1118.8 | 1064.2 | 2223.8 | 531.6 | 777.8 | 2916.2 | 2587.6 | 591 | 778 | 782 | 1625.4 | 589 | 358 | 504.6 | 3813.8 | 790 | 830 | 653.2 | 390.4 | 821.4 | 1124 | 51 | 3097 | 1461.8 | 827 | 891 | 217 | 154 | 49 | 1128.2 | 407 | 1594.2 | 1637 | 791.6 | 296.4 | 259 | 272 | 595 | 532.2 | 1918.8 | 530.6 | 534.8 | 826 | 1720 | 691 | 3488 | 1475.8 | 518 | 4481.4 | 463 | 2327.6 | 481.6 | 2852 | 1529.8 | 538.8 | 315.8 | 2684.8 | 1677 | 2750.4 | 2660.6 | 672 | 618 | 274 | 499 | 1012.8 | 497 | 3642 | 544 | 659 | 852 | 534 | 933 | 700.8 | 1763 | 929 | 775.2 | 881.4 | 1902.6 | 44 | 869.6 | 504.8 | 523.8 | 686.6 | 546.2 | 337 | 151 | 642 | 1251.6 | 552 | 52 | 1838.8 | 52 | 1008.4 | 1967 | 1466.4 | 2535.2 | 2547 | 369.4 | 760.2 | 1181 | 5824 | 352 | 1752 | 292 | 1877.8 | 456 | 893.2 | 534.2 | 240.8 | 798 | 5145.6 | 1968.4 | 1238.2 | 620.4 | 240 | 669 | 740.2 | 1019.8 | 803 | 845 | 809.6 | 396 | 504 | 492 | 4300 | 240.4 | 188 | 773.6 | 648 | 572.4 | 530.4 | 54 | 2313.2 | 969 | 3343 | 510.4 | 899.6 | 520.6 | 4178.2 | 880 | 481.4 | 515 | 597 | 632 | 640 | 3634.4 | 5583.8 | 623.6 | 1869.6 | 236 | 614 | 662 | 809.2 | 3211 | 1306 | 360 | 641.2 | 2653 | 674.2 | 598 | 436 | 284.8 | 1197.8 | 671.2 | 526.2 | 51 | 3809.8 | 737 | 609 | 1319.2 | 86 | 438 | 502.2 | 649.8 | 6922.6 | 993 | 541.2 | 581
2781.4 | 1691.8 | 30 | 180.8 | 726 | 489 | 844.8 | 3329 | 575.8 | 880 | 545 | 1932.6 | 787 | 3010 | 465 | 795 | 358.2 | 559 | 509.6 | 695.2 | 1066 | 502 | 1180.8 | 2951 | 2254 | 773 | 4482.4 | 1223.8 | 2550 | 711 | 738 | 777.2 | 1652 | 557 | 1539.8 | 471 | 3837.8 | 652.8 | 1067.2 | 571 | 684 | 1092.6 | 3391 | 199.8 | 552.2 | 665.8 | 818 | 1419.8 | 217 | 151.6 | 49 | 1105 | 430.6 | 357.8 | 1619.4 | 675 | 312.4 | 267 | 176 | 584 | 615 | 571.6 | 445 | 577 | 862.4 | 1749 | 659 | 1890.4 | 2880 | 428.8 | 3914 | 459 | 2806.4 | 479.2 | 4188.8 | 946 | 687 | 654.6 | 188 | 1741 | 7485 | 2236.8 | 667.6 | 714.8 | 389 | 451 | 986 | 625.4 | 5519.2 | 544 | 699.8 | 787 | 605 | 950 | 353 | 1810 | 929 | 912.8 | 726.6 | 2127.4 | 44 | 828 | 482 | 514 | 750 | 549 | 453 | 49 | 614 | 833.8 | 540.8 | 52 | 706 | 52 | 324.8 | 815 | 2775.4 | 536 | 1357.2 | 376 | 2453 | 1197 | 2960 | 388 | 1716 | 280 | 3041 | 2525.8 | 850 | 410.2 | 328 | 850 | 3522 | 2750 | 1430.6 | 794 | 240 | 854.4 | 682.2 | 3450.4 | 758 | 845 | 828 | 540 | 2396.4 | 562.8 | 1119.4 | 353 | 228 | 985 | 696 | 507 | 656 | 54 | 2244.2 | 993 | 3174.6 | 719.4 | 679.4 | 984.4 | 3462.6 | 885.6 | 1824.6 | 967.4 | 622 | 582 | 702 | 4975.4 | 1333 | 563 | 777.2 | 513.4 | 2743 | 678 | 665.8 | 3196 | 496.2 | 552.8 | 650 | 2621 | 676 | 999.6 | 440 | 488 | 1536.2 | 664 | 435 | 51 | 4247.6 | 2036.2 | 2135 | 1316 | 300 | 499.2 | 474.2 | 691.8 | 4374 | 3672.4 | 2164.4 | 651.8
951.8 | 2697 | 30 | 1654.6 | 686.8 | 397.8 | 823.6 | 1027 | 529 | 943 | 661.4 | 1884 | 782.2 | 2500.2 | 450 | 3173 | 465 | 544.4 | 612 | 671.6 | 918.6 | 477.6 | 1134.4 | 448.8 | 2237.2 | 849 | 6242 | 795 | 2491.4 | 753 | 726 | 646.8 | 978.2 | 2391.6 | 364 | 431 | 4129 | 686 | 1218.4 | 578 | 761.6 | 2126.8 | 3593 | 237 | 621 | 737 | 834 | 1225.4 | 217 | 138 | 336.6 | 1061 | 521.2 | 453 | 1565 | 677 | 358 | 293 | 176 | 674.4 | 537.4 | 538 | 493 | 560.2 | 872.8 | 1566.4 | 567 | 590 | 2780 | 463.2 | 1559.8 | 1278.6 | 2282 | 527.2 | 4503 | 1057 | 680 | 566.6 | 208 | 1027.4 | 2484.4 | 761.4 | 775.4 | 1120.8 | 389 | 434 | 926 | 675 | 6249 | 504.2 | 739.2 | 719 | 569 | 955 | 373 | 1925.6 | 852.2 | 767.2 | 639 | 2119 | 71 | 1899.2 | 512.2 | 454 | 722 | 552 | 477 | 49 | 614 | 841 | 414.8 | 52 | 646 | 486.4 | 413 | 832.2 | 2721 | 497.4 | 588 | 268 | 2723 | 1079.8 | 2896 | 420 | 1716 | 149 | 3131 | 3018 | 754 | 355.2 | 340 | 799.4 | 2962.2 | 2762 | 1387 | 806 | 240 | 931 | 1720.2 | 4027.2 | 696.2 | 706 | 691.8 | 540 | 2460 | 910.6 | 1159.8 | 261 | 244 | 2234.6 | 648 | 348.2 | 696 | 54 | 2294 | 1017 | 3136 | 176.2 | 617.8 | 1561 | 887.8 | 809.6 | 595.4 | 512 | 661 | 620.8 | 735 | 4044.8 | 1332 | 500 | 2120.6 | 807.8 | 3189 | 646.8 | 732 | 2857.2 | 2416 | 473.2 | 3345 | 2517.6 | 734 | 1457.4 | 1317.2 | 632 | 1309.8 | 771.4 | 399 | 419 | 1903.8 | 1624.6 | 363 | 3421 | 196 | 627 | 383 | 3475.2 | 2498 | 4440.2 | 5927.6 | 561
853 | 2630.2 | 78 | 2598.6 | 668.6 | 398 | 723 | 892.2 | 684.6 | 963.2 | 550 | 1912.2 | 673.4 | 513.4 | 418.8 | 3073.4 | 465 | 510 | 1765.4 | 658 | 865 | 479 | 1024 | 439 | 1958 | 669.2 | 6482.8 | 2440.2 | 2405 | 759 | 696.8 | 385.2 | 413 | 2973 | 375 | 407 | 4691.4 | 646 | 1220.6 | 615.6 | 800 | 848.2 | 3409 | 237 | 661 | 752.6 | 822.8 | 946.8 | 217 | 214 | 273 | 957 | 694.4 | 568.6 | 589 | 849 | 611 | 326 | 176 | 677 | 557 | 1766.2 | 789.4 | 614 | 791 | 1723.8 | 583 | 1297 | 2344.2 | 510 | 3221.4 | 2562 | 2430 | 1086 | 4494.2 | 1013 | 869.6 | 414.6 | 149.6 | 509 | 2560 | 838.8 | 862 | 1096.2 | 445.8 | 478 | 869.8 | 1755 | 6104 | 357 | 660 | 837 | 414 | 964 | 457 | 1942.8 | 1753.4 | 732 | 732 | 2185 | 131 | 2777.8 | 667.2 | 450.6 | 708 | 664.4 | 406.6 | 49 | 618.8 | 749 | 401 | 164 | 499 | 606.4 | 475 | 635 | 2366.6 | 1014.6 | 429 | 286 | 2798.2 | 1480 | 2896 | 420 | 1727.2 | 209 | 3139 | 3018 | 703 | 317 | 336 | 637 | 3026 | 2762 | 1474.2 | 698 | 165.6 | 1314.2 | 322 | 3990.2 | 582.8 | 666 | 870 | 540 | 2556 | 442 | 1605.8 | 459 | 270.4 | 1795.4 | 652 | 403 | 734 | 54 | 2871.6 | 797 | 3564 | 110 | 475 | 3206 | 895.4 | 811.4 | 783.4 | 552 | 745 | 644 | 719 | 3110.2 | 1431 | 746.4 | 2077.4 | 335.8 | 3138.8 | 578 | 902.4 | 1196 | 3830 | 462 | 3392.6 | 2548.6 | 700 | 777 | 832.4 | 520 | 1244 | 761 | 399 | 419 | 1449.8 | 2593.2 | 319 | 3405 | 196 | 416.4 | 343 | 5776.8 | 765 | 3839 | 4966 | 587.6
858.6 | 2525.2 | 30 | 1724.4 | 390 | 766.8 | 671 | 737 | 559.2 | 925 | 475 | 1843 | 1897.2 | 582 | 396 | 3048 | 356 | 506 | 3558 | 723.4 | 862.2 | 539 | 962 | 434 | 2083.8 | 548 | 5169.2 | 1742.6 | 2357 | 2493 | 665.6 | 297 | 435.4 | 2965 | 339.4 | 416 | 3347.6 | 782 | 1155.2 | 622 | 740 | 833.8 | 3409 | 1121 | 637 | 829.2 | 1152 | 979 | 217 | 198 | 239 | 960.4 | 656 | 830 | 577 | 801 | 643 | 230.6 | 250.4 | 1890.8 | 694.6 | 579.4 | 1905 | 541.6 | 775 | 608 | 558.8 | 599.8 | 718 | 514 | 3533 | 2474.4 | 2435.6 | 779 | 3995.8 | 992 | 1011 | 349.6 | 140 | 471 | 2541.6 | 832 | 812 | 1235.4 | 598.2 | 572 | 973.4 | 776 | 5207.6 | 369 | 467 | 869.4 | 566 | 934 | 495 | 1868.2 | 2317.6 | 712 | 813 | 1985 | 119 | 2598 | 559 | 844.8 | 751.4 | 635 | 412 | 466 | 562 | 797.2 | 501 | 468.2 | 523 | 522.4 | 632 | 634.6 | 372.2 | 1762.8 | 4110.4 | 286 | 2863 | 746 | 2432.2 | 420 | 1713 | 123.4 | 1400.2 | 3010 | 1207 | 47 | 456 | 569 | 6327.2 | 1661.8 | 1553 | 666.8 | 376 | 1754 | 366 | 3924.6 | 584 | 595.6 | 972.6 | 624 | 2453.6 | 466 | 1546.4 | 471 | 268 | 1380 | 54 | 432.6 | 708.6 | 1465.4 | 4718.8 | 761.4 | 3964 | 174 | 475 | 3667.8 | 701.4 | 1146.8 | 608.6 | 606 | 610.4 | 707 | 793.2 | 2933.4 | 1390 | 600 | 2079 | 325 | 2989.8 | 616 | 2500 | 1272 | 3830 | 412 | 3189.2 | 6272 | 556.8 | 783.4 | 445.4 | 560 | 1212 | 733 | 389.4 | 577 | 933.2 | 3460.4 | 359 | 3421 | 136 | 396.6 | 339 | 6385.6 | 2031.8 | 3994.8 | 4094.4 | 649.2
809.8 | 2012 | 70 | 1940.2 | 304 | 927.6 | 594.2 | 796 | 541.4 | 695 | 443 | 1759 | 4419 | 581 | 424.2 | 1903.4 | 363.2 | 506 | 4769.4 | 702 | 899 | 559 | 936.2 | 525 | 2082 | 868 | 4495.8 | 602.8 | 2317 | 2886 | 680 | 283 | 567 | 3933.4 | 296 | 440.4 | 2816.6 | 859 | 1108 | 579.4 | 725 | 1079.8 | 3518.2 | 391 | 685 | 682 | 904 | 968 | 217 | 327.6 | 295 | 1898 | 402.4 | 845 | 463.4 | 969 | 439 | 215 | 293 | 2816.2 | 846.6 | 448 | 836 | 366.4 | 778.6 | 592 | 704.2 | 804 | 1041 | 337.6 | 3544.2 | 3656 | 2396.8 | 398 | 2232 | 886 | 957 | 392.6 | 140 | 2379.8 | 2464 | 915.4 | 813.2 | 517.4 | 517.8 | 653 | 1057 | 752.4 | 2443.2 | 345 | 557 | 971 | 798 | 851.8 | 458.4 | 1742 | 2242 | 832.8 | 846.8 | 1913 | 248.6 | 2438.6 | 596.4 | 2396 | 739.4 | 1807.2 | 406.4 | 520 | 563.4 | 846 | 551 | 495.6 | 620 | 564 | 654 | 557 | 372 | 1868 | 6486.8 | 326 | 2845 | 780 | 635.8 | 351.8 | 1817 | 109 | 241 | 960.4 | 652.2 | 47 | 408 | 553 | 6230 | 927 | 1695.6 | 388.2 | 444 | 2630.2 | 410 | 1434.4 | 720 | 578.2 | 978 | 696 | 2419 | 411.8 | 1226.8 | 399.4 | 268 | 933 | 94.2 | 459 | 534.2 | 608.6 | 1913.6 | 845.8 | 3155.6 | 278 | 511 | 3742.2 | 838.8 | 940.2 | 608 | 583 | 603.6 | 763 | 834 | 2694 | 1349 | 600 | 2127.8 | 187.8 | 885 | 740 | 1094 | 1308 | 3973.2 | 311.2 | 968.8 | 2812.2 | 711.6 | 769 | 423.8 | 482 | 1072 | 936.4 | 431 | 601 | 622.8 | 2084.2 | 387 | 3470.4 | 92.8 | 214 | 315 | 6872 | 3710 | 1546.4 | 2772.6 | 604
783 | 605.4 | 203 | 1711.2 | 335 | 1353.2 | 481 | 890.2 | 534.6 | 721.8 | 435 | 1917.8 | 6611 | 571.6 | 407 | 1444 | 356 | 506 | 3721.6 | 698 | 1745.2 | 519 | 1879 | 570.4 | 1571.2 | 5938.6 | 4440.8 | 1032.4 | 2412.2 | 3893.8 | 781 | 580 | 571.2 | 5418.4 | 273.6 | 442 | 2629.6 | 1995.4 | 958 | 596.8 | 727 | 1082.2 | 2168 | 374 | 709 | 652.6 | 724 | 888 | 384 | 340 | 511 | 3290.2 | 421 | 859 | 584 | 909 | 435 | 323 | 349 | 3143 | 765 | 446 | 825.6 | 338 | 775 | 593 | 504.6 | 2188.4 | 2808.6 | 340.8 | 3731.8 | 53 | 2438.6 | 375 | 2329.4 | 988.6 | 673 | 430 | 304 | 2918 | 1489.2 | 1115.8 | 772 | 492.8 | 401 | 857 | 953.6 | 572 | 639 | 443 | 554 | 897.6 | 818 | 1199.2 | 292.4 | 1569 | 2247 | 843 | 794 | 1913 | 341.8 | 1388.6 | 576.2 | 4966.2 | 704 | 2602 | 421 | 1018 | 57 | 834 | 2494.2 | 930.8 | 568.6 | 524 | 594 | 554.8 | 461.4 | 1988 | 3036 | 290 | 1282.4 | 856 | 855.6 | 434 | 1861 | 149 | 273 | 424.2 | 711 | 47 | 752 | 521 | 6287 | 951 | 2200.2 | 377 | 490.6 | 4897 | 331.6 | 816 | 1911.4 | 714.4 | 1068.4 | 712 | 1343.4 | 315 | 1085.2 | 293 | 264 | 1007.6 | 255 | 415 | 623.4 | 1032 | 1694.2 | 753.8 | 3208 | 190 | 595 | 58 | 1394.8 | 1155.2 | 683 | 644.4 | 617 | 1157 | 872.6 | 1252.8 | 1347 | 1340.2 | 2329 | 95 | 423.8 | 630 | 955.6 | 1164.6 | 2048.6 | 340 | 551 | 1581.8 | 651 | 769 | 384 | 619 | 712 | 728.4 | 427 | 2714 | 1147 | 2059 | 455 | 3445.8 | 164 | 158 | 431.8 | 4591.2 | 3556 | 1050.4 | 1581.2 | 1572.6
844.6 | 591 | 289.4 | 1699 | 319 | 373 | 453 | 981 | 474.4 | 901 | 513.8 | 1805.8 | 6531 | 513.6 | 500.4 | 1586 | 356 | 506 | 2515.6 | 782 | 1079 | 559 | 626.4 | 2408.8 | 919.6 | 972 | 3688.6 | 2535.2 | 2441 | 2580.2 | 707.8 | 628 | 686 | 4953.4 | 431.2 | 1634.8 | 587 | 879 | 924.4 | 619.6 | 660 | 1087 | 1214 | 216.4 | 782.4 | 636.4 | 902.4 | 876 | 305.4 | 342.2 | 542.2 | 3143.4 | 365 | 776.8 | 1837 | 1641.4 | 336 | 333 | 1161.8 | 3206 | 809 | 407.2 | 824 | 1300.2 | 1090.8 | 2070 | 1221.6 | 2818.6 | 3502.4 | 324 | 1389.2 | 53 | 2324 | 439.8 | 2096.2 | 1154.4 | 685 | 431.4 | 268 | 3236.4 | 2307.2 | 797.8 | 711.6 | 612 | 401 | 1011.4 | 903.4 | 536 | 691 | 555 | 514 | 876.2 | 794 | 957.8 | 222 | 1430 | 2167 | 1743.2 | 863.2 | 1913 | 435.4 | 666 | 522 | 4942.6 | 774.8 | 2737 | 418.4 | 434 | 57 | 1910.6 | 4561.4 | 830 | 511.4 | 568.8 | 581.8 | 685.2 | 507 | 2201.8 | 1622.2 | 402 | 841 | 792 | 986 | 434 | 1885 | 129 | 291 | 727.2 | 569.8 | 47 | 797 | 505 | 4009 | 905.4 | 2441.2 | 402 | 384.8 | 4938.2 | 350 | 788.4 | 726.6 | 1004.8 | 1609.2 | 916 | 651 | 303 | 1172.2 | 376.6 | 640.6 | 1210.4 | 336.6 | 241.4 | 653 | 278 | 1465 | 679 | 3403.6 | 3687 | 606 | 58 | 678 | 1015.6 | 815 | 648.6 | 524.2 | 1721.2 | 889 | 817 | 1321 | 760 | 2441 | 71 | 610.2 | 580.6 | 1030 | 1120.2 | 708.2 | 403.8 | 626 | 3440.6 | 929 | 769 | 1873.6 | 603 | 664 | 815.4 | 427 | 2714 | 548 | 2746.2 | 604.4 | 3367 | 124 | 146.4 | 567 | 3997 | 3585.6 | 1035 | 742 | 2923.4
911 | 473 | 429 | 1917 | 418.6 | 580 | 528.6 | 994 | 593.6 | 771 | 490.2 | 1485.4 | 5311.8 | 441 | 1332.4 | 1698 | 399.2 | 506 | 677 | 785.4 | 998 | 663 | 551.8 | 1790.2 | 917 | 1227.2 | 3326.8 | 401.8 | 2451 | 814 | 572.2 | 688 | 710 | 3250 | 520 | 666 | 1038.2 | 705 | 836.4 | 627 | 566 | 1135.4 | 1206 | 1243.2 | 877.2 | 1496 | 1329.8 | 952 | 277 | 335 | 683 | 3999.2 | 241 | 794.6 | 460 | 1886 | 270 | 477.8 | 907.6 | 1975.2 | 863 | 482 | 821.6 | 914.8 | 1375.4 | 1171 | 3852 | 764 | 3932 | 433.2 | 595 | 53 | 2233 | 491 | 3446.2 | 1139.8 | 761 | 335.4 | 214.4 | 3387 | 1162 | 2375.6 | 1858.6 | 759 | 401 | 903 | 939.4 | 987.8 | 1302.6 | 487 | 514 | 884 | 830 | 1180.4 | 135 | 396.4 | 1802 | 867 | 872 | 1913 | 6465.4 | 2875.6 | 767 | 6295.4 | 702 | 3863.4 | 455 | 462 | 57 | 3478 | 595 | 1050 | 565 | 616 | 2760 | 734 | 589 | 2362 | 903.4 | 604 | 811 | 875.2 | 962 | 458 | 858.2 | 226.6 | 291 | 1253.4 | 727 | 47 | 817 | 629 | 656.8 | 899.2 | 2092.8 | 503.8 | 374 | 5011 | 422 | 948 | 758 | 856.4 | 1040 | 821.6 | 691 | 367 | 1117 | 419 | 993.2 | 820 | 447 | 268.2 | 682.6 | 273.6 | 1437.2 | 667 | 2505.4 | 3029 | 642.2 | 58 | 750 | 889 | 1531 | 683 | 598 | 1712 | 1030.8 | 802.2 | 1349 | 1489 | 2156 | 71 | 906.2 | 619 | 925.2 | 932 | 727.4 | 360 | 656.4 | 3267 | 809 | 829.6 | 2171.6 | 659 | 494 | 893 | 452.2 | 2884 | 564 | 2893 | 648 | 3332.2 | 144 | 264.6 | 807 | 4021 | 2353.2 | 959.8 | 630 | 2845.6
962 | 467 | 429 | 4336.6 | 675.4 | 772 | 502 | 1044 | 560 | 675 | 513 | 1764.8 | 922 | 471 | 2493 | 2147.8 | 499 | 473 | 556.2 | 667.8 | 882.8 | 629.4 | 622.2 | 443 | 969 | 845.6 | 3341.6 | 685.6 | 2571.8 | 825.2 | 563 | 667.6 | 503.2 | 2233.6 | 520 | 502.6 | 4380.4 | 689 | 892.4 | 598 | 652.4 | 1055.2 | 1125.4 | 2760.8 | 985.2 | 991.8 | 1486 | 1032 | 329 | 314.2 | 666.6 | 3271.6 | 261 | 880 | 402.8 | 1730 | 258 | 444.6 | 543 | 1159 | 879 | 617.6 | 776 | 456 | 715 | 1195 | 3883 | 3925.6 | 1693 | 378.2 | 498.8 | 53 | 3152.2 | 491 | 3894.6 | 1398 | 609.4 | 205.2 | 246.8 | 1474.2 | 1204.6 | 2818.8 | 744 | 419 | 276 | 657.2 | 1045.2 | 1231.6 | 2232 | 479.2 | 2318.8 | 802.4 | 694 | 1334.2 | 204.4 | 138 | 702 | 883.2 | 820 | 2047.4 | 367.4 | 3391 | 1177.6 | 1235.2 | 658 | 2053.8 | 458 | 523.2 | 57 | 3308.4 | 481 | 1074 | 605.2 | 612.8 | 3182 | 1002 | 2156.2 | 1844.4 | 1053 | 828.6 | 769 | 915.2 | 987.4 | 567.6 | 1005 | 301 | 1741.4 | 411 | 876 | 47 | 785 | 547 | 578.8 | 892 | 2043 | 535 | 413.6 | 4972 | 470 | 948 | 662.6 | 969 | 1026.8 | 672 | 744 | 382.2 | 1105 | 500 | 288 | 752 | 507 | 369.2 | 633 | 517.2 | 1050.4 | 599.6 | 965 | 1077.8 | 685 | 58 | 1963.6 | 753.2 | 2545 | 641.4 | 985.2 | 1884.8 | 1025.4 | 809.8 | 1388 | 1216.8 | 1764 | 84 | 875 | 619 | 933 | 982.4 | 728.2 | 348 | 624 | 3267 | 761 | 767.8 | 2242 | 663 | 613.2 | 893 | 465.8 | 1310.4 | 528 | 2624.8 | 588 | 3370.6 | 84 | 1748.2 | 911 | 4213 | 744.2 | 7003.6 | 654 | 3189.8
1137.2 | 434.6 | 369.4 | 3873 | 765.4 | 640.6 | 1941.6 | 875.4 | 786.4 | 611 | 406.8 | 2466.8 | 2117.2 | 376.4 | 2478.2 | 2705.6 | 697.6 | 541 | 677.6 | 740.4 | 814.6 | 511 | 685 | 2324.6 | 919 | 688 | 2960 | 826.4 | 2699 | 1180.4 | 607 | 315.2 | 1235.4 | 572.2 | 685.6 | 425 | 4260 | 660.6 | 810 | 554 | 867.8 | 983.4 | 1026 | 4224.6 | 942 | 1024.2 | 1578 | 964 | 300.8 | 372 | 638.4 | 3394 | 234 | 876.8 | 474 | 2471.4 | 278 | 447 | 539 | 861 | 939 | 1368.8 | 776 | 1772.4 | 804.6 | 699.4 | 3931.6 | 820 | 1710 | 401 | 482 | 1779.4 | 4486 | 495.8 | 5633 | 1601.8 | 732.8 | 374.4 | 301 | 675.4 | 1169.8 | 2854 | 1048.6 | 479 | 341.6 | 486 | 1218.8 | 437 | 2258 | 380 | 3385 | 770.2 | 784.6 | 897 | 358 | 138 | 702.8 | 917.2 | 804 | 1703.8 | 387.8 | 3422.8 | 736 | 731 | 704.8 | 912 | 432 | 564 | 57 | 2778.2 | 500.8 | 1106 | 558.8 | 592 | 3173.6 | 1059.6 | 451 | 1060 | 1003.4 | 704.2 | 781 | 892 | 845.4 | 461 | 1023 | 241 | 1745 | 391.8 | 890 | 47 | 873 | 473.4 | 2517 | 836 | 2055.2 | 523 | 572 | 2562.4 | 477.2 | 948 | 662 | 1037 | 923 | 676 | 720.4 | 378 | 1069 | 1085.4 | 232.8 | 600 | 325.8 | 474 | 2377.6 | 616.6 | 675.8 | 600 | 1035 | 1090.2 | 681 | 4072.4 | 3918 | 741 | 2429.8 | 475 | 2353 | 1985 | 861 | 785 | 1516 | 965 | 1183 | 194 | 949.4 | 519 | 909 | 1001 | 705 | 406 | 623.6 | 3197.4 | 701 | 579 | 2257.8 | 1016.2 | 774 | 845 | 437 | 2182 | 494 | 2180.8 | 600 | 3306.4 | 64 | 397 | 1023 | 3863.4 | 837.8 | 746.8 | 1218.8 | 3360.4
2756.2 | 437 | 224.6 | 3925 | 809 | 747 | 701 | 714.4 | 1550 | 527 | 399 | 2500 | 3607.6 | 337 | 2120.6 | 1608.4 | 782.6 | 593 | 767 | 833.6 | 992.4 | 504 | 705.4 | 1767 | 871.6 | 606.4 | 2816.8 | 3033 | 2082.6 | 1203.2 | 599 | 260 | 3769.6 | 511 | 793.6 | 445.4 | 4342.8 | 683 | 964.4 | 872.8 | 1561.2 | 1023.4 | 990 | 2159.8 | 978 | 850.8 | 1063.6 | 920 | 126 | 505.8 | 720.8 | 1124.6 | 260 | 770.6 | 402 | 2158 | 292 | 387 | 553.6 | 967.4 | 1011 | 1156.2 | 764.8 | 432 | 759.6 | 596.6 | 3359.4 | 791 | 1746 | 425 | 498 | 207 | 4510 | 645.4 | 5554.4 | 1447.4 | 751 | 473 | 295.8 | 595.6 | 1144 | 1491.8 | 981 | 479 | 483 | 776.2 | 1072 | 301 | 2248 | 347.4 | 3445 | 667 | 755 | 909 | 342 | 101.2 | 1933.8 | 968 | 837.4 | 1900.8 | 414 | 3384 | 754 | 1311.2 | 899.2 | 932.2 | 649 | 548 | 57 | 799 | 529.6 | 854 | 522 | 647 | 3168 | 1064.4 | 520 | 1009.8 | 1317 | 690.2 | 835 | 1091.8 | 743 | 453 | 959 | 450.6 | 1697.4 | 427 | 895 | 47 | 857 | 515 | 2583.8 | 760 | 2986.6 | 503.8 | 572 | 1115.4 | 623 | 960 | 736.8 | 6689.6 | 911 | 884 | 711 | 370 | 2510.8 | 563 | 317.6 | 620 | 204 | 406 | 814.4 | 2432.8 | 731.8 | 620 | 1048.2 | 3432.2 | 665.2 | 2068.6 | 3893.2 | 699 | 2424 | 427 | 2417.6 | 1960.8 | 768.2 | 1872 | 1568 | 1001 | 959 | 194 | 2496.8 | 451.2 | 917 | 1075 | 769.8 | 303 | 653 | 3086 | 505.4 | 579 | 2290 | 790.6 | 833 | 833 | 581 | 881 | 502 | 580 | 503.4 | 3324.8 | 640.6 | 397 | 775 | 3612.2 | 765.8 | 820 | 1692.4 | 2864
1344.6 | 433 | 111 | 5001.6 | 820.2 | 799 | 741 | 736 | 1138.6 | 2555 | 491.8 | 2401 | 3995.2 | 480.2 | 456.8 | 1512 | 735.6 | 599.6 | 952 | 823.2 | 1150.6 | 576 | 719.6 | 811.4 | 930.6 | 575.2 | 2612.6 | 4182.4 | 1038 | 1111.8 | 569 | 278 | 2591 | 467 | 501 | 2164.8 | 5177.2 | 800.4 | 1081.2 | 915.4 | 1624.2 | 1145 | 942 | 87 | 1050 | 630.8 | 1127.6 | 864 | 126 | 560.2 | 624 | 1117.8 | 360 | 777 | 1204.4 | 3250 | 364 | 243 | 776.4 | 894.8 | 1013 | 1569.2 | 724 | 425 | 820.2 | 455 | 1267 | 823.6 | 1841 | 392.6 | 506.8 | 436.6 | 4602 | 753 | 3777.6 | 1191.8 | 1913.8 | 466 | 303 | 615.2 | 1151.4 | 588 | 2170.4 | 679 | 507.4 | 2400.2 | 1102.2 | 307 | 2125 | 401.6 | 4727.4 | 599 | 652 | 1578.8 | 268 | 107 | 1926.2 | 1029.2 | 884 | 1960 | 368.4 | 1413 | 747.2 | 856.6 | 1066.8 | 831.8 | 637 | 544 | 57 | 719.2 | 697.2 | 601.2 | 494 | 2706.2 | 890.6 | 1089.2 | 520 | 856 | 1599.2 | 1047 | 910.4 | 1022 | 751.2 | 477 | 874.4 | 535 | 1712.2 | 367 | 734.6 | 139 | 2208.2 | 567.2 | 2555.8 | 1211.2 | 1075.8 | 422 | 841.8 | 1135 | 741 | 1498.2 | 694 | 770 | 871 | 864 | 687 | 295 | 3397 | 580.6 | 388 | 724 | 114 | 382 | 559 | 4100.6 | 708.2 | 3439.8 | 840 | 5626.8 | 742 | 523 | 3879 | 761 | 2517.2 | 268.2 | 2295.6 | 1456 | 1161.8 | 561 | 1474.2 | 938.6 | 751 | 3998.8 | 3446.6 | 382 | 881.8 | 1078.6 | 686 | 240 | 653 | 1229.2 | 554.4 | 574.8 | 1482.8 | 548.6 | 809 | 752 | 648.2 | 1100.2 | 633 | 634 | 490 | 3388 | 126 | 2589 | 815 | 3855.4 | 742.6 | 3907 | 1054 | 493
1099 | 529 | 469 | 1600.4 | 1774.8 | 667 | 2110.8 | 824 | 759 | 2555 | 463.6 | 1613.6 | 4051 | 2189 | 607 | 1479 | 621.2 | 809.6 | 864 | 2087.2 | 686 | 524 | 1260.8 | 2590.6 | 2003.8 | 648 | 2612.4 | 4205.6 | 919 | 987.4 | 561.8 | 334 | 3912.2 | 548.2 | 551 | 4252.6 | 1282 | 754.4 | 1155 | 900.6 | 1700 | 1266 | 930.2 | 206 | 2098.4 | 451.8 | 1118 | 940.8 | 145.2 | 415 | 519 | 990.6 | 486.6 | 765 | 1516 | 3703.8 | 434 | 243 | 915.2 | 680 | 1049 | 1045.2 | 759.6 | 397 | 853.8 | 470 | 2351.6 | 810.2 | 1127.6 | 323 | 509 | 603.2 | 4578 | 743.8 | 948 | 1163 | 926 | 466 | 303 | 500 | 1169 | 845.8 | 1157.2 | 443.6 | 673.6 | 3385 | 1450.4 | 551 | 2137.4 | 471.4 | 1737.6 | 1211 | 630 | 3886 | 328 | 430.8 | 449.8 | 1041 | 788.6 | 1832.8 | 428.6 | 1009.4 | 690.6 | 904 | 1513.2 | 857 | 618.8 | 474 | 57 | 701.4 | 682 | 1054.2 | 525.8 | 3221 | 2132.8 | 926.8 | 645.6 | 2199.6 | 771.6 | 618 | 954 | 991.2 | 704.6 | 501 | 680 | 507 | 1645 | 383 | 780 | 139 | 917 | 557 | 2683.4 | 922.8 | 756.2 | 982.6 | 3002.4 | 1153 | 805 | 9509.4 | 1611.8 | 830 | 2005.6 | 784 | 722.2 | 255 | 3509 | 515 | 408 | 889 | 54 | 320.2 | 527 | 2770.6 | 544.8 | 3487 | 884.8 | 3705 | 666 | 516 | 2698.2 | 779 | 2534.8 | 234 | 2192.4 | 924 | 3067.4 | 521 | 454 | 853 | 701 | 2172.4 | 3766.4 | 394 | 1110.6 | 1029 | 679.6 | 474.6 | 1056 | 1051.8 | 658 | 430 | 390 | 595 | 897 | 703 | 699 | 2165 | 588.2 | 694 | 476 | 2940 | 799.6 | 2414 | 543 | 3704 | 651.4 | 3861 | 1082 | 555
1873.8 | 595 | 528.2 | 982.8 | 627 | 610 | 800.6 | 1038.8 | 776.2 | 2585 | 545.2 | 397.4 | 2683.8 | 3181.6 | 737.4 | 1480 | 531.6 | 686.2 | 810.2 | 1519 | 643 | 563.2 | 612.2 | 2006.6 | 2158 | 1756 | 2725.2 | 3816.6 | 811 | 916.4 | 566.2 | 462 | 533 | 1048.2 | 510.2 | 1018.6 | 1701.2 | 707 | 663 | 874.2 | 1678 | 1373 | 2141.2 | 394 | 4056 | 515 | 914 | 984.8 | 195.6 | 287 | 702.8 | 1021 | 631 | 749 | 1502 | 3547.8 | 357 | 406.6 | 892 | 680 | 1069 | 702.8 | 808 | 397 | 875 | 490 | 2182 | 801 | 638 | 407 | 1576 | 612 | 4530 | 697.4 | 6483.6 | 1134.6 | 2856 | 466 | 250.6 | 2476.8 | 1169 | 809.8 | 1813.8 | 378 | 702 | 3406 | 1059.8 | 791 | 1526.4 | 380 | 504.4 | 3387.6 | 46 | 5940.8 | 337.6 | 582 | 450.4 | 6218.2 | 903.6 | 1811.6 | 352 | 1054 | 630.6 | 950.4 | 819.6 | 949 | 585 | 554 | 57 | 746.2 | 1045.2 | 1255 | 529 | 3350.4 | 4525.8 | 806 | 687 | 6275.8 | 956.2 | 1133.8 | 876.4 | 998 | 676 | 501 | 688 | 403 | 1695 | 427 | 828 | 139 | 665 | 697 | 803.2 | 914 | 707.4 | 831 | 1910.6 | 1149 | 845 | 3858.8 | 1803.8 | 850 | 854 | 844 | 781 | 320 | 3643.6 | 562 | 424.2 | 783 | 54 | 275.6 | 531 | 2747.8 | 538.4 | 3511 | 980 | 3575.2 | 682.8 | 548 | 723.2 | 881.4 | 759.8 | 434 | 2182 | 3045.8 | 3135.4 | 441 | 545.6 | 781 | 721 | 328 | 3271.4 | 529 | 1093 | 981 | 4230.6 | 676.2 | 1397.8 | 895.4 | 654 | 1211.6 | 278 | 615 | 613 | 628.8 | 684 | 2231 | 1108 | 754 | 649.2 | 904 | 633.4 | 2414 | 475 | 4713.6 | 619.6 | 3817 | 1104.8 | 397.8
1173.4 | 607 | 682.2 | 1141.6 | 756 | 471 | 791 | 6649.8 | 738 | 2699 | 1069.4 | 501.8 | 744.8 | 3750.8 | 818.6 | 1444 | 523 | 498 | 572 | 2259.6 | 623 | 709.2 | 581 | 797.4 | 2252.6 | 3208 | 2760 | 2121 | 909.4 | 1320.4 | 510 | 392 | 5594 | 3099.6 | 608 | 993 | 1076 | 1109.8 | 695 | 668.4 | 1834.8 | 1485 | 987 | 457 | 4055 | 807.8 | 887.4 | 2570.2 | 350.8 | 279 | 898.6 | 1029 | 631 | 785 | 1515.4 | 3438 | 357 | 541 | 924 | 2577 | 1122.4 | 536 | 1000.8 | 413 | 899 | 404.4 | 3624.6 | 4268 | 660 | 419 | 557 | 648 | 2307 | 728.6 | 6339.8 | 2165.4 | 3039 | 453 | 815.8 | 3125 | 1181 | 768 | 2248.8 | 378 | 508 | 2285 | 767.4 | 881 | 657 | 571.6 | 547.8 | 3426 | 46 | 5850 | 312 | 582 | 492.2 | 1124 | 1591 | 1776 | 358 | 791.4 | 649.8 | 882 | 631 | 902 | 588.2 | 614 | 57 | 746.6 | 667 | 927 | 628 | 3336 | 3396 | 823.6 | 727 | 8266.6 | 874 | 3105.8 | 958.6 | 950 | 675 | 501 | 2138 | 281.4 | 275 | 478.8 | 760 | 102.2 | 544.6 | 602 | 740.2 | 944 | 653 | 831 | 1943 | 936 | 876.6 | 3984.6 | 872.6 | 874.6 | 843.8 | 744 | 781 | 368 | 3642.8 | 712 | 2843.8 | 791 | 54 | 281 | 678 | 3460.2 | 752.8 | 4293.8 | 960 | 7526.8 | 713.6 | 489.6 | 2091.4 | 831 | 877 | 450 | 889.2 | 2988.2 | 3449.8 | 333 | 639 | 777 | 751.6 | 364 | 2225 | 457 | 1157 | 997 | 4245 | 825 | 732 | 760.6 | 714 | 500.2 | 321.6 | 495 | 617 | 576 | 494.4 | 2049 | 941.6 | 751 | 1156.4 | 885.2 | 416.6 | 2526 | 498.2 | 3463.6 | 691.2 | 3737 | 1064 | 446.4
518.2 | 640.4 | 710.8 | 1083 | 822 | 506 | 807 | 874 | 754.8 | 2771 | 3354.4 | 541 | 775 | 5858 | 829 | 1432 | 551 | 53 | 629.2 | 558 | 667 | 1221.4 | 641 | 1353.6 | 2384 | 2946 | 2784 | 2189 | 1684.2 | 881.4 | 612.4 | 506 | 610.4 | 3184 | 732.6 | 493 | 1124 | 1447 | 732.2 | 446 | 1744 | 1401.4 | 1043 | 473 | 4007 | 663 | 841 | 3127.4 | 317 | 358.2 | 49 | 949.8 | 712.6 | 918 | 1498 | 3438 | 367 | 545 | 797.6 | 3880.2 | 1059.6 | 550.8 | 1051 | 406.6 | 846.8 | 382 | 2574 | 2895.6 | 713.2 | 435 | 690 | 607.2 | 2243 | 42 | 3484.6 | 993 | 3003 | 513 | 2799 | 3222 | 58 | 735 | 2229 | 572.6 | 1822.8 | 547 | 717 | 977.8 | 698 | 633 | 2466.2 | 3526 | 46 | 5150.4 | 348 | 558 | 415.2 | 1124 | 697.8 | 1093.6 | 342 | 721 | 628 | 738 | 623.2 | 846.6 | 548 | 588.4 | 57 | 852 | 597 | 791 | 640 | 3288 | 3340.4 | 971.2 | 697 | 4213.2 | 872.8 | 3154 | 779.8 | 853 | 697.4 | 501 | 3046 | 374.8 | 289 | 547.2 | 710.4 | 47 | 599 | 572 | 869 | 832 | 615.4 | 761 | 1834.2 | 968 | 794 | 3604.4 | 1187.2 | 1049.4 | 171 | 600 | 789 | 353 | 2967 | 1769.4 | 886.2 | 668.2 | 54 | 413 | 774.8 | 3176.6 | 868 | 2759 | 940 | 5124.6 | 557.2 | 489 | 1118 | 819 | 905.8 | 490 | 634 | 2985 | 2756.4 | 326 | 709.4 | 920.6 | 708.8 | 434.2 | 679 | 443 | 1070.6 | 57 | 4261 | 777 | 751.2 | 868 | 834.6 | 546 | 301 | 533 | 661 | 542.4 | 293.4 | 2041 | 601.6 | 822.4 | 3133.6 | 1065 | 349.8 | 2413.6 | 511.2 | 4457.4 | 730.2 | 629.8 | 1180.2 | 513.2
437 | 879.6 | 591 | 1057 | 732 | 509.2 | 879 | 860.4 | 785 | 1554.2 | 3655.6 | 565 | 935 | 5978.8 | 694.6 | 780.2 | 2054.2 | 53 | 634.2 | 558 | 661.4 | 1071 | 669.8 | 3172 | 2020 | 2963 | 2757 | 2169 | 2942 | 810.4 | 635 | 506 | 639 | 3242.2 | 857 | 445 | 1174.4 | 649.8 | 678.6 | 493.2 | 1968.2 | 1154 | 1103 | 515.4 | 2701 | 665.4 | 883 | 3033 | 317 | 357 | 49 | 951 | 690.8 | 765 | 1486 | 2690 | 503 | 549 | 781.8 | 3984 | 993.4 | 717.6 | 980.2 | 397 | 745 | 385 | 2513 | 2285.4 | 664.8 | 399 | 762.2 | 405 | 2264.6 | 42 | 1959 | 975.6 | 2919 | 513 | 2911.8 | 3150 | 58 | 813.8 | 2078.6 | 889 | 482 | 545 | 753 | 1077.8 | 664 | 657 | 3614 | 688.6 | 46 | 1015.8 | 430.8 | 522 | 337 | 861 | 688.6 | 954.6 | 282.4 | 576.2 | 1229.6 | 778.8 | 704 | 735 | 502.4 | 530 | 57 | 527.8 | 577 | 803 | 949.4 | 3252 | 1530.8 | 1146 | 692 | 2836.4 | 808 | 3052.4 | 764 | 1962.6 | 688 | 484.8 | 3006 | 499.2 | 260.4 | 492 | 825 | 47 | 551 | 624.2 | 905 | 877.6 | 668.6 | 665 | 1899 | 1090.8 | 684.8 | 1100.4 | 370 | 901 | 171 | 636 | 773 | 318 | 1003.8 | 781 | 300.8 | 632.4 | 54 | 1447 | 772 | 1886 | 1488 | 2771 | 918 | 4524 | 601 | 492 | 906.2 | 778.8 | 913 | 510 | 670 | 2969.4 | 1572.4 | 340 | 699 | 1114.4 | 704 | 469 | 788.2 | 499 | 1131 | 57 | 4275.4 | 669.2 | 828 | 836 | 623 | 518 | 475.4 | 734 | 750.6 | 500 | 217 | 2070 | 589 | 873.6 | 3153.2 | 522 | 3208 | 1102.2 | 748 | 3415.4 | 1495.2 | 636 | 913 | 565
553 | 1076.8 | 585.4 | 963.4 | 655 | 847 | 828 | 771 | 814.4 | 1104.2 | 4206.6 | 593 | 3110.8 | 6116 | 563.4 | 651.6 | 3676.8 | 53 | 796.4 | 657 | 618.6 | 889.2 | 795.8 | 687 | 2083 | 2991 | 2715 | 2693.2 | 2862 | 791 | 806.2 | 675 | 648.6 | 2906.8 | 769 | 433.2 | 1173.4 | 601 | 483 | 588 | 1985 | 870 | 1251.8 | 622 | 790 | 1061.2 | 911 | 1866.2 | 317 | 433 | 49 | 832 | 522 | 825 | 1522 | 1531 | 548 | 481 | 1952.2 | 3984 | 1048.8 | 700 | 940.2 | 365 | 707 | 347 | 3860.2 | 957 | 6010 | 561.8 | 3862.8 | 405 | 2494 | 42 | 879 | 919.2 | 2404.2 | 479.4 | 3067 | 1016.2 | 58 | 823 | 1779.6 | 894 | 458 | 567 | 765 | 826 | 657 | 737.8 | 3434 | 779 | 46 | 746.2 | 534.2 | 419 | 373.2 | 753 | 728 | 1947.2 | 250 | 576 | 559.6 | 766.8 | 752 | 707 | 497.2 | 591 | 57 | 514 | 527 | 828.4 | 924.8 | 3297.6 | 1548.2 | 1082 | 656.4 | 809.4 | 832 | 540 | 875 | 865.8 | 743.2 | 474 | 2979.6 | 2070 | 244.6 | 492 | 741 | 47 | 467 | 679 | 986.4 | 941 | 701 | 537 | 1821 | 1156 | 671.4 | 1153.4 | 386 | 901 | 171 | 628 | 878.6 | 378 | 2237.8 | 828.2 | 308 | 803 | 94.8 | 2966 | 760 | 1853.2 | 3999.6 | 2855.8 | 910 | 5978 | 461 | 456 | 2798 | 778.8 | 896.4 | 410 | 590 | 2914.2 | 1934 | 485.8 | 667 | 1177 | 668 | 432.2 | 783.4 | 629.2 | 1323 | 57 | 946.4 | 462.8 | 816 | 790 | 455 | 530 | 354.8 | 774 | 788 | 1063.2 | 296.2 | 1783.6 | 1117.6 | 883.8 | 3314 | 469 | 3268 | 246 | 900.6 | 1747.4 | 4114.6 | 1932.8 | 989 | 674.8
717.8 | 1171.2 | 509.8 | 643.4 | 512.4 | 765 | 1060.2 | 639 | 786.8 | 1042 | 3570 | 569 | 3166 | 3544 | 530 | 575 | 1072 | 53 | 688 | 843.4 | 466 | 751.4 | 733.2 | 730.4 | 1993.6 | 3241.2 | 2655 | 960.8 | 2750 | 883 | 712 | 584 | 643 | 930.2 | 714 | 481.6 | 1135 | 496.2 | 483 | 609 | 2006.4 | 1054 | 2001 | 1837.8 | 802 | 819.6 | 918.2 | 1109 | 333 | 493.8 | 49 | 816.8 | 1686 | 878.4 | 1542 | 688.2 | 752.8 | 329 | 745.6 | 2133 | 1281.2 | 626.2 | 902.2 | 365 | 644.6 | 406 | 4265.2 | 936.2 | 496 | 607 | 3904 | 492.2 | 2610.8 | 42 | 935.6 | 2260.4 | 872 | 458 | 658 | 561.2 | 58 | 857.4 | 1822 | 725.2 | 470 | 730.8 | 2116.2 | 836 | 671 | 700.4 | 3552.4 | 695 | 46 | 2628.4 | 530 | 440.6 | 752.4 | 756.8 | 826 | 1784 | 219.6 | 599.2 | 1830.2 | 671.6 | 720 | 719 | 543 | 699 | 57 | 548 | 654.2 | 678 | 1571.2 | 3247.2 | 488 | 965.6 | 689 | 762.8 | 902.8 | 576 | 753.4 | 956 | 820 | 592 | 3031.6 | 2539 | 324.4 | 484 | 721 | 47 | 411 | 723 | 962 | 941 | 681 | 561 | 1817.8 | 2389.2 | 659 | 1052.4 | 500.2 | 1116.4 | 171 | 756 | 949 | 436.8 | 3009 | 712 | 278 | 791.8 | 276.6 | 2952 | 605 | 1882 | 4147.6 | 2073 | 866 | 5998 | 457 | 685 | 2866 | 660 | 698 | 410 | 6295.4 | 1731.8 | 1973.8 | 603.2 | 575 | 1193 | 668 | 2376.8 | 686 | 1162.8 | 1291 | 57 | 988 | 241.6 | 816 | 749 | 613 | 514 | 191 | 794 | 884 | 730 | 317.8 | 774 | 700.4 | 885 | 1157.2 | 517 | 3350.4 | 412.4 | 1035 | 655 | 4505 | 3988.8 | 1217.8 | 1386.4
47 | 1254 | 592 | 549 | 490.4 | 755.6 | 1301 | 755 | 655 | 929.8 | 821.4 | 934.6 | 2929 | 3519.8 | 564.2 | 556 | 948.8 | 53 | 648 | 680 | 457 | 721.6 | 644 | 592 | 1879 | 3232 | 2655 | 464.8 | 2264 | 940 | 676 | 584 | 655 | 796.6 | 1195.6 | 515.2 | 1206 | 527 | 511 | 565.8 | 1971.6 | 1476.6 | 2305.4 | 3494 | 754 | 743.6 | 1156 | 908 | 357 | 484.8 | 49 | 727 | 480 | 1003 | 1549 | 539 | 404 | 448 | 780 | 797.2 | 989.6 | 554.4 | 802 | 377.8 | 585 | 352 | 4122.2 | 1002 | 760 | 591 | 4094 | 1284 | 1110.6 | 42 | 1136 | 1357.6 | 911.2 | 447 | 658 | 770 | 58 | 976.6 | 1098.2 | 683 | 1885.8 | 655.2 | 4146 | 832 | 626.2 | 581 | 2441 | 5381.8 | 46 | 3764 | 485.2 | 607 | 845 | 660 | 890 | 1916.8 | 222 | 582.4 | 521 | 559 | 676 | 707 | 483 | 642.2 | 57 | 636.2 | 1139.4 | 670.4 | 1187.8 | 3096 | 592 | 759.2 | 721 | 820 | 771 | 591 | 738 | 886.4 | 884 | 563 | 2625 | 2512 | 382 | 452 | 614 | 47 | 307 | 520.6 | 833.2 | 989 | 535.8 | 621 | 54 | 2034.2 | 687 | 815 | 613.4 | 1015.6 | 51 | 989.6 | 2266 | 476 | 2985 | 703 | 258 | 261 | 357 | 2880 | 665 | 1880.4 | 4249.4 | 850 | 750 | 3214 | 414 | 713.8 | 2895.6 | 611.2 | 650 | 448.4 | 599.8 | 857.6 | 1915.8 | 660 | 582 | 1054.2 | 592 | 4409.4 | 690 | 932 | 2677.4 | 57 | 1000 | 196 | 816 | 757 | 884.2 | 478 | 191 | 786.2 | 828 | 326 | 407 | 628 | 574 | 854 | 3298.8 | 655.6 | 3201.4 | 1102.2 | 1035 | 603 | 60 | 4040 | 1098 | 2955
47 | 1183.6 | 630.6 | 539.4 | 570 | 630 | 1285 | 783 | 487.2 | 950 | 956.8 | 891.8 | 2869 | 3351.6 | 611.4 | 554 | 2940.4 | 53 | 564.4 | 546 | 708 | 1283.2 | 604.8 | 596.8 | 1847 | 3150.4 | 2734 | 526.8 | 640 | 868 | 674 | 604 | 687 | 916.4 | 854 | 639 | 1213.4 | 487 | 811 | 471 | 1863 | 1413 | 7827.4 | 3436 | 742 | 793.2 | 1150.4 | 987.4 | 421.2 | 436.8 | 49 | 834 | 443.8 | 1110.8 | 2890.2 | 638 | 298 | 488 | 725.8 | 1355 | 885 | 164.4 | 802 | 357 | 546 | 766 | 4008 | 3652.4 | 844 | 389 | 5167.6 | 669.6 | 722 | 42 | 1173.6 | 1374 | 1052 | 447 | 688 | 2873 | 58 | 905 | 595.4 | 683 | 476 | 571 | 4362 | 833.8 | 662.2 | 1491.4 | 851.4 | 526.6 | 46 | 3609.2 | 625.6 | 1072.2 | 827.8 | 702.2 | 2540.4 | 1945.8 | 670 | 1156.8 | 629.4 | 533.8 | 1134 | 737 | 483 | 697 | 57 | 729 | 1233 | 794.4 | 746.6 | 3048 | 534 | 706 | 1864 | 676 | 781.4 | 605 | 821.8 | 859.8 | 944 | 576.4 | 745 | 2377.6 | 342 | 493.8 | 662 | 178.2 | 735 | 540.2 | 813 | 891.4 | 507 | 696 | 54 | 3275.6 | 843.2 | 1070.6 | 623 | 878 | 51 | 841 | 885.2 | 513 | 1969.4 | 933.8 | 260.4 | 261 | 357 | 2872 | 743 | 1106.8 | 4757.8 | 850 | 640 | 3192 | 490 | 721 | 3007.4 | 795.6 | 1895.6 | 498 | 615 | 980 | 1951.6 | 1508.4 | 1554.4 | 1155 | 535 | 482.6 | 690 | 583 | 6658.8 | 57 | 1016 | 196 | 609.8 | 837 | 625 | 522 | 191 | 706 | 816 | 190.4 | 391 | 549 | 542 | 973 | 3314.8 | 671 | 283.6 | 1180 | 860.6 | 567.8 | 60 | 3911 | 1094.8 | 3131
47 | 854.6 | 733 | 736 | 608.8 | 503 | 897 | 849.2 | 936 | 950 | 1083.2 | 858.6 | 805.2 | 3316.6 | 588 | 695 | 2805.2 | 53 | 532 | 373.6 | 874 | 1932 | 628 | 2473.6 | 1847 | 3253.8 | 2752 | 3322.6 | 690 | 1087 | 693.2 | 108.2 | 645.8 | 800 | 758 | 800 | 728.4 | 547 | 1217 | 409.2 | 1776 | 1438.8 | 1886 | 2692.6 | 52 | 792 | 1029 | 1043.4 | 516 | 463.2 | 49 | 932 | 1465.6 | 1131.6 | 1488.4 | 1891.6 | 39 | 646.2 | 698.6 | 1150 | 872.2 | 51 | 442 | 346 | 546 | 1651.2 | 2673.8 | 1669.2 | 933.6 | 487 | 5406.8 | 539 | 665 | 42 | 1257 | 1326 | 988 | 448.8 | 1629.6 | 3947.4 | 58 | 1093.8 | 678 | 699 | 427.2 | 559.2 | 4368 | 799 | 716.6 | 2857 | 428 | 676 | 46 | 3556.8 | 1135.6 | 2669.2 | 1198 | 706.6 | 4100 | 1929 | 782.8 | 1639.2 | 689 | 502.6 | 1580 | 779.8 | 473 | 756 | 57 | 729 | 855 | 864 | 667 | 2992 | 492 | 696.2 | 647 | 664 | 1105.4 | 545 | 759 | 1050.2 | 904.8 | 626 | 658.6 | 2314 | 387.8 | 48 | 730.6 | 211 | 1293 | 498.6 | 821 | 2209.2 | 559.8 | 664 | 54 | 3171.4 | 924.8 | 1453 | 608.6 | 1448 | 51 | 850.6 | 918 | 572 | 502 | 876 | 270 | 220 | 275.4 | 2818.4 | 763 | 54 | 801 | 875 | 668.8 | 2985.4 | 518 | 3246.2 | 2963.2 | 886.2 | 681 | 506 | 693.6 | 900 | 1986 | 1194.4 | 2855 | 1115 | 543 | 457.4 | 714 | 547 | 1305.6 | 57 | 944.8 | 196 | 635.4 | 2192 | 545 | 542 | 173.4 | 612.6 | 779.8 | 173.4 | 391 | 691.4 | 606 | 882.6 | 3429.6 | 701 | 340 | 1160 | 819 | 683.8 | 60 | 2700.2 | 950 | 3051
47 | 901.8 | 811.4 | 668 | 654 | 1109 | 648 | 843.8 | 1270.2 | 974 | 1082.6 | 920 | 1018 | 5317.6 | 2306 | 574 | 2655.2 | 53 | 530 | 562 | 894 | 1969.6 | 1908.2 | 1831 | 1867 | 3340.6 | 2697 | 1795.6 | 567.2 | 1101 | 473.2 | 49 | 608 | 1788.4 | 837.2 | 612 | 819.4 | 555 | 1357.2 | 344.4 | 1141.2 | 1578 | 1882 | 507 | 52 | 711.4 | 1329.8 | 1073 | 524 | 457 | 49 | 1049.6 | 1061.8 | 981 | 1331 | 685 | 39 | 734.2 | 662 | 2684.4 | 747.4 | 51 | 502 | 346 | 548.4 | 1172.6 | 636 | 1002 | 958 | 463 | 6690 | 585 | 479.8 | 42 | 1306.8 | 1437.2 | 937.2 | 456 | 1970.2 | 5559 | 58 | 2122.8 | 818.4 | 772.8 | 365 | 568 | 3028.8 | 863.4 | 622 | 2877 | 347 | 656 | 46 | 1830.2 | 2710.8 | 2776 | 654 | 682 | 830 | 1869 | 806 | 825 | 633.8 | 577.8 | 692 | 653 | 509.4 | 740.8 | 57 | 669.4 | 927.8 | 899 | 667 | 3036 | 468 | 759 | 599.4 | 624 | 715.4 | 441.4 | 753 | 1059 | 772 | 586 | 714.2 | 1524.8 | 357 | 48 | 856.2 | 211 | 717 | 466 | 757 | 816 | 739 | 656 | 252 | 2716.8 | 939 | 1035.2 | 787 | 1348 | 51 | 941 | 978 | 413.4 | 492 | 1291.8 | 3487 | 56 | 214.8 | 2936.4 | 747 | 54 | 821.8 | 723 | 660 | 2955 | 589 | 3683.6 | 2921 | 869.2 | 825 | 390 | 648.8 | 916 | 1958 | 583 | 3734.6 | 1153.8 | 616 | 452 | 740.4 | 608 | 1316.6 | 57 | 880 | 1420 | 582.6 | 1006.4 | 565 | 535 | 198.2 | 503 | 991.8 | 315 | 394 | 765 | 798 | 895.8 | 753.2 | 761 | 448 | 1521 | 795 | 827 | 60 | 2041.2 | 1282.8 | 3051
187 | 845 | 589.6 | 676 | 1125.6 | 555 | 611 | 926 | 518.6 | 1002 | 1017 | 1263 | 1018 | 5316 | 2704 | 570 | 2603 | 53 | 572.8 | 694.4 | 948.8 | 1906 | 984.2 | 3063.6 | 3238.6 | 2955 | 2603.4 | 589 | 532 | 1204 | 412 | 49 | 612 | 3237 | 665 | 674 | 870.4 | 783 | 1548.2 | 388 | 987 | 1499.8 | 1885.2 | 495 | 52 | 661 | 1492 | 973 | 492 | 445 | 287 | 962.4 | 518.8 | 725.2 | 468.6 | 1915.6 | 39 | 688 | 762 | 3890 | 575 | 51 | 45 | 310 | 514.8 | 798 | 608.6 | 1022 | 918 | 470.2 | 6492 | 652 | 612.6 | 42 | 1379.4 | 1478 | 753 | 464 | 1883.4 | 6906 | 58 | 3108 | 715.4 | 698 | 365 | 564 | 2181.8 | 984.2 | 828 | 47 | 3274 | 600.8 | 46 | 1987.8 | 2668.4 | 2764 | 651 | 667 | 1024.2 | 1949 | 1019.6 | 1343.6 | 749.6 | 671.8 | 694.6 | 652.4 | 487 | 627.8 | 57 | 577 | 1415.2 | 945.4 | 725 | 963.2 | 430 | 1002.2 | 463 | 776.8 | 638 | 557.6 | 787.8 | 977 | 688 | 610 | 582 | 300 | 300.2 | 48 | 823 | 361.2 | 801 | 442 | 728.2 | 816 | 715 | 730 | 252 | 971 | 839 | 980.6 | 1136.6 | 1316 | 644.4 | 933 | 1037.2 | 303 | 492 | 675.8 | 5280.8 | 56 | 54 | 3218.6 | 677.4 | 54 | 806.4 | 855 | 740 | 2959 | 613 | 3583.6 | 2897 | 774 | 809 | 511.6 | 1168.8 | 4123.6 | 1932.2 | 1539 | 3020.6 | 1271.2 | 791.4 | 318.4 | 1786.8 | 618 | 1386.6 | 57 | 6306.4 | 1420 | 650 | 1072.2 | 625 | 606.2 | 251.8 | 517.2 | 972 | 322.2 | 450.4 | 849 | 904.6 | 851 | 865 | 686.2 | 196 | 1361 | 898.2 | 744.8 | 60 | 3727 | 6842.6 | 3051
601 | 839 | 641.2 | 763 | 3601 | 2627.8 | 687 | 925.8 | 650.4 | 1086 | 907.4 | 1639.8 | 909.2 | 3727.2 | 2671.4 | 2353.8 | 3112.8 | 53 | 5630.8 | 764 | 748.8 | 1834 | 890.6 | 1252.6 | 692 | 3034.6 | 2722 | 591 | 756 | 1391.4 | 360 | 49 | 640.4 | 3226.6 | 551 | 452 | 850 | 800.2 | 1522.8 | 509.2 | 916.4 | 1403 | 2030.4 | 653.8 | 260 | 641 | 1283.2 | 1053 | 426.6 | 409.8 | 380.2 | 1199.8 | 543.4 | 475.2 | 190.6 | 482 | 39 | 636 | 739.4 | 3951 | 703 | 51 | 45 | 286 | 478.8 | 806 | 3869.4 | 984.6 | 822 | 472 | 6517.6 | 611.8 | 504 | 42 | 1142 | 1357 | 752.4 | 417 | 1773.8 | 3912.6 | 58 | 3068 | 671 | 525.8 | 1749.8 | 505 | 975 | 942 | 938.2 | 47 | 3215 | 532 | 158 | 3838.8 | 2590 | 1568.2 | 963 | 689 | 1000 | 1949 | 1126 | 3430 | 778 | 717 | 638.8 | 586.4 | 402 | 642.2 | 57 | 393 | 1450.6 | 927 | 752 | 1621.2 | 392 | 1014.8 | 497.8 | 793 | 614 | 606 | 739 | 1082 | 656 | 492 | 678 | 454 | 389 | 48 | 896.6 | 344.4 | 821 | 402 | 840.4 | 744.2 | 1938.4 | 718 | 252 | 951.8 | 855 | 949.4 | 1490.2 | 1234.8 | 656.4 | 909 | 1027.8 | 272 | 492 | 529.2 | 3973.8 | 56 | 204 | 3234 | 660.2 | 54 | 613.2 | 635 | 780 | 3584 | 613 | 3565 | 2875.6 | 690 | 690.8 | 598 | 1524 | 4196 | 1881 | 3095 | 949 | 1674.8 | 3462 | 1232.6 | 3248 | 704.4 | 1400.6 | 57 | 990.4 | 1511 | 643.2 | 986.6 | 1043.4 | 831.6 | 154 | 514 | 1264.6 | 315 | 414 | 865 | 1209 | 819 | 894.8 | 597.2 | 196 | 1457 | 983 | 634 | 60 | 4143 | 6519 | 2918.6
3078 | 1136.4 | 714.8 | 1406.8 | 2992.4 | 3156.8 | 575.6 | 865 | 693 | 2265.6 | 721 | 956 | 948.8 | 2588 | 6296.2 | 2250.4 | 1102.8 | 53 | 507 | 895 | 636 | 1829.6 | 686.8 | 682.4 | 362.2 | 2263 | 2631 | 619 | 784 | 1485 | 400 | 68.6 | 556.2 | 3328 | 531 | 505.2 | 854 | 757 | 1304.6 | 736 | 794 | 1453 | 2082 | 659 | 260 | 671 | 1256 | 997 | 273 | 555 | 541.8 | 2250.2 | 1717.4 | 387 | 152 | 482 | 39 | 780 | 711.6 | 3729.2 | 772.6 | 141.4 | 45 | 444 | 486 | 1989.8 | 3857 | 810 | 708 | 480 | 4582.2 | 621.8 | 532.8 | 145.2 | 2338 | 1082.6 | 742.8 | 456 | 1943.8 | 2205.8 | 58 | 3182.4 | 659 | 653 | 389 | 731.4 | 2930.8 | 931 | 851.2 | 2204.4 | 3163 | 773.2 | 186 | 3820 | 2500 | 1057 | 955 | 1210 | 930 | 1949 | 1214.8 | 3466 | 751.6 | 792.4 | 765 | 467 | 973 | 635 | 57 | 354 | 1457.2 | 891 | 667 | 508.6 | 354 | 1048.2 | 490 | 708.2 | 638 | 533.6 | 986 | 1101.2 | 656 | 492 | 662 | 454 | 437 | 48 | 1006 | 318.4 | 1025.4 | 446 | 805 | 621 | 2530 | 590 | 252 | 833 | 863 | 808 | 637 | 1071.6 | 648.6 | 909 | 955 | 273 | 492 | 480 | 873.6 | 217 | 498 | 3230 | 657 | 54 | 642.6 | 459 | 834.8 | 5298.8 | 693.8 | 1005.8 | 2939 | 666.4 | 566 | 636.4 | 1480.8 | 4254.8 | 1825 | 2964.6 | 716.2 | 2007.6 | 3628 | 2783.6 | 3248 | 653 | 1267 | 57 | 995.2 | 1571.8 | 603.4 | 1021 | 869 | 840 | 316.8 | 422 | 1693.8 | 354.8 | 414 | 785 | 1173 | 729 | 756.4 | 684 | 106 | 1407.8 | 1213 | 576 | 4639.4 | 5735 | 6530.4 | 2946.8
3154.4 | 742 | 845 | 1123.2 | 2926.2 | 3153 | 621.8 | 861 | 711.2 | 1192 | 706.2 | 840 | 1183 | 911.6 | 5704.6 | 755 | 242 | 53 | 547 | 834 | 690.4 | 1417.2 | 584 | 943.4 | 466.2 | 827.4 | 2558 | 639 | 981 | 1485 | 368 | 147 | 552 | 2395.6 | 695 | 528 | 721.8 | 749 | 901.2 | 708.2 | 844 | 1445 | 2380 | 628 | 260 | 655 | 1241.4 | 813 | 185 | 603 | 550 | 2164 | 657.6 | 463 | 152 | 1685.6 | 39 | 2011 | 668 | 1963 | 779 | 164 | 45 | 525.2 | 545.2 | 866 | 3873 | 808 | 578 | 585.6 | 3387 | 750 | 511.2 | 214 | 1121.8 | 1020.8 | 669 | 412 | 2050.2 | 2064 | 58 | 3154 | 697.6 | 744 | 309.4 | 780 | 4299.4 | 888.8 | 633 | 454 | 3161.4 | 854 | 186 | 3719.4 | 521.8 | 296.4 | 1241 | 728.4 | 1133.8 | 1901 | 1142.6 | 3418.4 | 702 | 743 | 678.4 | 527.8 | 1480 | 635 | 57 | 354 | 1310 | 915 | 679 | 1718.2 | 200.4 | 962.6 | 567.6 | 730 | 653.6 | 469 | 1689 | 1118 | 644.2 | 640 | 656 | 439 | 437 | 48 | 1146.4 | 401 | 1048 | 454 | 711.2 | 681 | 2378.8 | 638.8 | 133.2 | 817 | 1062.6 | 780 | 606 | 883 | 764.6 | 885 | 916 | 339 | 492 | 480 | 377.6 | 292.6 | 551.2 | 3278 | 645 | 54 | 2033.8 | 446.6 | 1076 | 941.4 | 754.6 | 324.8 | 3211 | 698.6 | 566 | 840.4 | 1477.8 | 4199.4 | 2408.2 | 2378.2 | 640.2 | 1115.6 | 3662 | 2871 | 3223.8 | 660 | 877.8 | 57 | 1020 | 1630.6 | 473 | 1080.2 | 825 | 860 | 361.6 | 426 | 905.8 | 338 | 1172.8 | 529 | 1199.8 | 726.6 | 849 | 832.6 | 46 | 1745.6 | 1145 | 568 | 5092.2 | 4492.2 | 4585.6 | 4195
3211.4 | 552.6 | 857 | 720 | 2921.8 | 1669 | 615 | 933 | 672 | 2256.8 | 846 | 728.6 | 1171.2 | 515 | 1853.6 | 843 | 251 | 53 | 751 | 712 | 684 | 752 | 608 | 3343.4 | 619 | 698.2 | 2578.8 | 719 | 1201.4 | 1425 | 322 | 147 | 472 | 2122.8 | 673 | 525 | 740.6 | 707 | 1218 | 801.4 | 943.2 | 982.6 | 2619.4 | 604 | 260 | 1896.8 | 1311 | 774 | 222 | 570.6 | 646.2 | 2101.8 | 715 | 506 | 43 | 442.2 | 39 | 3546 | 772 | 651 | 747 | 164 | 85.6 | 746 | 547 | 902 | 3927.2 | 4018 | 554.2 | 578 | 3475 | 694 | 1996 | 214 | 1015 | 911.4 | 708.6 | 396 | 1107 | 613 | 513 | 3231 | 767 | 624.6 | 226 | 784 | 4153.4 | 832 | 551 | 583 | 278 | 1002 | 186 | 2471.4 | 557 | 278 | 922.8 | 839.4 | 1207.8 | 1909 | 44 | 2815.6 | 585.2 | 810 | 616.2 | 577.8 | 630 | 603 | 57 | 356 | 1330 | 838.2 | 655 | 505 | 196.8 | 854 | 626.6 | 724 | 632 | 561.8 | 2217 | 1130.2 | 551 | 652 | 639 | 49 | 497 | 48 | 1058.6 | 470 | 1012 | 458 | 656 | 715.2 | 2360 | 704 | 54 | 875.8 | 994 | 782.4 | 525 | 923 | 857.8 | 893 | 980 | 299 | 735.4 | 480 | 1083.2 | 413.4 | 661.2 | 3027.6 | 803 | 129.2 | 4065 | 2111.2 | 708 | 1092.4 | 813 | 348.4 | 3267.4 | 941 | 586 | 233 | 1645.6 | 1005 | 1796.2 | 397 | 649 | 1041.2 | 1526 | 2838.4 | 2245.6 | 528.4 | 699 | 57 | 1167.2 | 1727 | 432 | 975 | 703 | 906 | 403 | 282 | 792.4 | 472 | 1720 | 429.8 | 1271 | 693 | 801.6 | 882 | 46 | 1824 | 988.6 | 560 | 2179.4 | 2837 | 1128.4 | 3001.2
1174.2 | 389.8 | 805.4 | 3756 | 2846.2 | 705 | 619 | 1189 | 745.2 | 1184 | 886 | 864.2 | 1194.8 | 515 | 783 | 2099.4 | 189 | 53 | 1649 | 639.2 | 781.6 | 1807 | 575.2 | 1468.2 | 603 | 665 | 2503.6 | 741 | 5344.2 | 1204.2 | 302 | 147 | 460 | 1018 | 825.4 | 541 | 889 | 699 | 1316 | 1006 | 993 | 920.8 | 2182.2 | 616.2 | 135.2 | 776.4 | 1338.8 | 860.4 | 272 | 375.6 | 1832.6 | 1992.4 | 835.6 | 560 | 43 | 627 | 39 | 3394 | 766.6 | 675 | 854 | 141.4 | 248 | 729 | 385.4 | 917.6 | 659 | 770 | 686 | 566 | 3363 | 679 | 2435 | 214 | 1103 | 1498 | 765.6 | 427.6 | 752 | 1057 | 559 | 3239 | 806 | 551 | 404.8 | 4670 | 4155 | 786 | 531.8 | 674 | 391 | 870 | 74 | 1832.2 | 657 | 230 | 585 | 818.8 | 2424.2 | 1634.6 | 44 | 667.2 | 520.4 | 1008.2 | 476 | 655.4 | 644.6 | 523 | 57 | 228 | 1330 | 783 | 539.2 | 485.6 | 274 | 960.4 | 707.8 | 526 | 812 | 718 | 1114 | 1341 | 648 | 710.2 | 663 | 49 | 537 | 48 | 1103 | 428 | 956 | 506.6 | 636 | 684 | 2361.2 | 838 | 54 | 814.6 | 998.8 | 808 | 517 | 977.2 | 1247.4 | 849 | 1008 | 324 | 869.2 | 480 | 3145 | 480 | 404.8 | 1934 | 1046 | 242 | 3888 | 3198 | 686 | 1176.4 | 777 | 444.6 | 2845.8 | 973 | 2082 | 233 | 1579.2 | 1202 | 1109.4 | 457 | 620 | 899.6 | 1014.4 | 2748 | 1153.4 | 712.6 | 975.4 | 57 | 1225 | 553.2 | 434 | 983 | 699.8 | 789.8 | 404.2 | 302 | 742 | 412 | 1778 | 375 | 1247 | 661 | 808 | 1040 | 46 | 1864 | 825.2 | 613 | 4521 | 2917 | 1077.8 | 2980.4
410 | 402.6 | 705.8 | 3772.4 | 860.6 | 947 | 509.2 | 1166.8 | 794 | 1871.2 | 976 | 889.2 | 1301 | 1099.4 | 714 | 534 | 217 | 53 | 1537 | 748.6 | 688 | 702.4 | 585 | 841 | 511.8 | 722 | 2530 | 3509 | 586.2 | 1317.6 | 362 | 88.2 | 412 | 1018 | 837 | 525 | 638.6 | 1835.4 | 1308 | 820.6 | 928 | 838.4 | 1863.4 | 785.4 | 52 | 877.8 | 1293 | 968 | 292 | 346 | 494 | 2109 | 1009.6 | 659 | 43 | 1918 | 39 | 2716.6 | 763 | 683 | 854 | 165 | 318.8 | 715 | 397 | 880 | 603 | 820 | 707.4 | 578 | 3325.2 | 661 | 2105 | 179.6 | 1147.8 | 2279.6 | 727.4 | 554 | 587.2 | 1026.6 | 595 | 3253.4 | 895.6 | 579.4 | 594 | 3415 | 2395.2 | 45 | 556.6 | 674 | 473.4 | 769.6 | 46 | 3669 | 679 | 1600 | 562.4 | 870 | 1419 | 775.2 | 44 | 828.6 | 571 | 1318.6 | 488 | 1020.8 | 622 | 523 | 57 | 300 | 1432.4 | 771 | 549.4 | 456 | 332.2 | 1069.6 | 733 | 625 | 721 | 658 | 980.4 | 1464 | 660 | 691 | 744.2 | 49 | 595 | 48 | 1091 | 604 | 896 | 587 | 480.2 | 741.4 | 1995.8 | 1308.2 | 54 | 1095.8 | 974.2 | 906 | 481 | 839.2 | 965.6 | 888.2 | 926 | 259.6 | 868 | 514.2 | 974 | 463.4 | 346 | 383 | 1066 | 242 | 3823.2 | 3209.2 | 646 | 1037 | 732.6 | 3049.2 | 898.2 | 825 | 2446 | 233 | 1501.6 | 1249 | 644 | 445 | 804 | 1017 | 747.2 | 2772.6 | 1589.2 | 607.6 | 2237 | 57 | 1259 | 597 | 380.6 | 1063 | 595 | 617 | 409 | 360.8 | 718.8 | 334 | 1923.6 | 417.6 | 1259 | 650 | 772 | 916 | 46 | 1925.8 | 847 | 533.8 | 4485 | 9051.6 | 804.2 | 2970
257.2 | 413 | 793 | 3847 | 1378.2 | 794 | 491.4 | 1300 | 910 | 1585.6 | 888 | 806.8 | 1301 | 3195 | 736.6 | 520.4 | 217 | 53 | 1384.4 | 666.8 | 632 | 700 | 749.6 | 773.2 | 501 | 691 | 2496.8 | 705 | 661 | 1161.6 | 386 | 49 | 396 | 1018 | 783.8 | 533 | 561 | 809 | 1247 | 849.4 | 816.2 | 802 | 1025 | 927.6 | 52 | 923.2 | 1325.4 | 762 | 252 | 394 | 1824.8 | 1803.2 | 944 | 1076 | 43 | 636 | 79.4 | 532.6 | 2666.4 | 1907 | 870 | 241 | 366 | 694 | 534.4 | 662 | 749.2 | 960 | 825 | 500.4 | 3386 | 426 | 2105 | 42 | 1149 | 2202.8 | 756.4 | 554 | 618.8 | 904 | 725.4 | 3237 | 955.2 | 515 | 594 | 3438.8 | 1049 | 45 | 613 | 674 | 682.6 | 620 | 46 | 3667 | 699 | 449.4 | 539.6 | 775.2 | 1109.4 | 973.4 | 44 | 759 | 602.2 | 741 | 429 | 739.2 | 710 | 523 | 57 | 336 | 1391 | 675 | 609 | 472 | 407.4 | 2841.4 | 646.4 | 669.2 | 673.2 | 684 | 2023.4 | 1134.8 | 644 | 543 | 766.6 | 147.4 | 464 | 48 | 1071 | 586 | 900 | 573 | 463 | 979.2 | 682.6 | 2550.8 | 54 | 1456 | 656.8 | 927 | 514.8 | 825.8 | 938.6 | 997 | 908 | 366.4 | 901.2 | 500 | 2306.6 | 510.4 | 391.6 | 383 | 1066 | 242 | 2563.2 | 3212 | 630 | 825.6 | 650.4 | 3734 | 771 | 789 | 2446 | 159.8 | 1343.2 | 1159 | 635 | 388 | 860 | 1068.4 | 734 | 502 | 735 | 499.8 | 2197 | 57 | 1163 | 573 | 258.8 | 1070.2 | 515 | 677 | 517 | 409 | 700.6 | 418 | 2010 | 450 | 1271.4 | 653.2 | 808 | 736 | 46 | 1452 | 822.2 | 440.4 | 4499.2 | 1387.6 | 1315.8 | 2474.2
1235.8 | 567.4 | 873 | 3865 | 259.6 | 1085 | 443 | 1096.4 | 941.2 | 1016 | 826.4 | 700 | 1348 | 3199.8 | 1031 | 445.6 | 341.4 | 53 | 1386 | 656.4 | 612 | 757.6 | 816 | 1327 | 86.4 | 666.8 | 2581 | 653 | 784.4 | 1100 | 58 | 49 | 368 | 1853 | 793 | 505 | 777 | 993 | 1359 | 730.6 | 754 | 733 | 2171.2 | 348 | 52 | 884 | 1251.6 | 668.8 | 801.6 | 520 | 862 | 807.8 | 906.2 | 1082 | 43 | 600.8 | 337 | 547 | 4614.8 | 3728 | 998 | 241 | 366 | 587.6 | 729 | 490.8 | 670 | 2220.4 | 817 | 512.4 | 3391 | 420 | 915.2 | 360.2 | 3173.4 | 2190 | 1723.4 | 468.4 | 598 | 904 | 819 | 3197.8 | 926 | 399.8 | 591.6 | 1024.6 | 1131 | 216.2 | 649 | 628.8 | 798 | 624 | 291 | 3691 | 740 | 540 | 431 | 932.6 | 885.8 | 1857.2 | 44 | 652.2 | 604 | 701.4 | 460.2 | 448 | 662 | 556.6 | 57 | 348 | 1238 | 615.8 | 686.2 | 456 | 432.6 | 3248.2 | 623 | 1843 | 807.6 | 568 | 854 | 888.4 | 634 | 463 | 1617.6 | 172 | 462 | 48 | 1027 | 635 | 956 | 489 | 475 | 862 | 806 | 4390 | 54 | 786 | 629 | 950.2 | 644.8 | 823 | 993 | 965 | 856 | 378 | 669 | 437 | 2759.8 | 718.2 | 355.6 | 406.2 | 1007.2 | 242 | 632 | 1597.8 | 752.2 | 1966.6 | 580 | 3787.8 | 734 | 766.6 | 2567.8 | 239.8 | 1356 | 1016 | 700.2 | 546 | 776 | 1765.6 | 790 | 502 | 666.2 | 567 | 2221 | 57 | 1019 | 6260 | 260.4 | 938.8 | 582.6 | 737 | 596.2 | 419 | 930.6 | 575 | 1988.4 | 426 | 1270.6 | 655.6 | 1163.2 | 620 | 46 | 1452.8 | 788 | 950 | 4652 | 831 | 3949.2 | 455
811.4 | 738 | 858.2 | 2954.8 | 302 | 1034.2 | 517 | 1020.2 | 933.6 | 890 | 838 | 800 | 1439.4 | 3175.8 | 1023 | 518.2 | 501 | 53 | 6449.2 | 606 | 558.6 | 797 | 628.2 | 3195.8 | 43 | 832.8 | 2601 | 615 | 890.8 | 1154.8 | 58 | 167.4 | 393.4 | 732.6 | 712 | 600 | 435 | 1005 | 1403 | 935.2 | 847.8 | 733 | 1048 | 348 | 52 | 737.6 | 1025 | 665.2 | 2940 | 535.2 | 874 | 938 | 933 | 1009 | 43 | 444 | 461.8 | 578 | 1114 | 3787.8 | 887 | 331 | 203.6 | 543 | 728.6 | 1054 | 630 | 2823.4 | 657.4 | 1037.2 | 2337.4 | 525 | 122 | 307.2 | 3345.6 | 2353.8 | 757.8 | 443.6 | 488 | 755 | 899 | 3041 | 1759.4 | 811 | 584.4 | 457 | 1218 | 259 | 691 | 466 | 790.4 | 726.4 | 291 | 2457.8 | 778 | 516 | 528 | 531 | 919.4 | 1473.6 | 44 | 574.6 | 640 | 662.6 | 585 | 448 | 662 | 586.4 | 57 | 357.6 | 1168 | 669.6 | 713 | 468 | 541.4 | 3049.2 | 645 | 727.8 | 1528.2 | 373 | 915 | 715.2 | 682 | 528.6 | 1813.8 | 172 | 484 | 48 | 1105.8 | 494 | 870 | 351 | 503 | 848.8 | 815.6 | 4296.2 | 240 | 904.6 | 586 | 828.4 | 1069 | 886 | 1109.2 | 989 | 772 | 374 | 669 | 449 | 2186.4 | 657 | 527 | 441 | 951.8 | 54 | 712 | 555 | 836.6 | 718 | 436 | 3910 | 658 | 774 | 2633 | 352 | 1402 | 1002 | 1816.4 | 635.6 | 792 | 1411.4 | 1305.4 | 825 | 707.2 | 705 | 2257 | 57 | 2429.6 | 749.8 | 381 | 1010.8 | 648 | 608 | 649 | 645.8 | 2066 | 574.6 | 1403.4 | 441.2 | 1314.6 | 705 | 1452 | 606 | 46 | 942.4 | 931 | 917.2 | 2851.4 | 2531.2 | 4012 | 824
384.6 | 2338.8 | 777 | 4191 | 322 | 853.2 | 475.8 | 1114 | 822 | 950 | 915 | 1276.2 | 1220 | 633.2 | 917.4 | 653 | 505.6 | 314.4 | 1429 | 718 | 546.6 | 816.4 | 596 | 747.2 | 43 | 986 | 2621 | 647.8 | 686.2 | 1156.2 | 58 | 197 | 472 | 907 | 850 | 627 | 558 | 1113.8 | 1406.8 | 1377.2 | 860.2 | 734 | 1215.6 | 259.2 | 358 | 593.6 | 1110.6 | 538 | 3047.2 | 501.6 | 998.6 | 2458.2 | 1889 | 1120.6 | 43 | 642.6 | 516 | 564 | 1178 | 3695 | 903 | 1845.6 | 45 | 503.8 | 694.6 | 1110 | 698 | 813 | 521 | 774 | 789.8 | 632 | 270 | 320 | 2719.6 | 2412.4 | 697 | 439 | 518.4 | 638 | 858.2 | 3117 | 1546 | 2603.8 | 436.8 | 470.8 | 1249.2 | 259 | 626.8 | 466 | 749.6 | 1163.2 | 324 | 648 | 780.8 | 530.8 | 689.6 | 543 | 1001.2 | 989.2 | 44 | 2554.2 | 487 | 681 | 685 | 457.6 | 662 | 551 | 57 | 580.2 | 888 | 778.4 | 752 | 579.6 | 552.2 | 2885 | 666 | 907 | 2981 | 278.8 | 843 | 662.6 | 634 | 562 | 1706 | 147.4 | 476.2 | 48 | 1240 | 541 | 842.8 | 272.8 | 2442 | 859 | 808 | 4431 | 240 | 935 | 1395.2 | 576 | 907 | 970 | 1085.6 | 861.8 | 892 | 438.6 | 621 | 1423.2 | 361 | 622.6 | 635.8 | 385 | 925 | 54 | 582.4 | 523 | 868.2 | 777.2 | 408.4 | 1301.4 | 635.6 | 849.4 | 1881 | 448 | 1546.6 | 1897.6 | 701 | 3651.8 | 899 | 1386.6 | 3439 | 1287.6 | 744.6 | 776 | 2415.6 | 57 | 1027 | 664 | 392 | 1051.6 | 6288.6 | 608 | 651.4 | 1394.8 | 973.2 | 469.4 | 642.6 | 310.4 | 1276 | 641 | 762 | 641.8 | 114 | 551 | 873 | 834 | 251 | 3869.4 | 4375 | 1351
351 | 3320.6 | 581 | 4351 | 418.8 | 798 | 462.2 | 1090 | 802 | 783.8 | 1094 | 1103.8 | 1298 | 585 | 812.4 | 701 | 1739.8 | 250 | 3765 | 761 | 847.6 | 837 | 628.2 | 780.4 | 43 | 986 | 2587 | 613.8 | 711 | 1089 | 169.6 | 197 | 652.8 | 1031 | 784.8 | 624.4 | 691.2 | 1145 | 1452 | 667 | 609.4 | 808 | 2391.2 | 199.8 | 578.6 | 539.6 | 1113 | 518 | 3336 | 404 | 987 | 2734.8 | 2727 | 1277 | 43 | 578 | 382.2 | 946 | 1170 | 2485 | 767 | 486 | 45 | 520 | 665 | 1120 | 540 | 759 | 733 | 693.2 | 991.8 | 653 | 307 | 295.2 | 2822.8 | 2002.6 | 720 | 438 | 572.2 | 712 | 708 | 3316.4 | 1265 | 2785.8 | 470 | 443.4 | 1246 | 259 | 512 | 339 | 756.4 | 662 | 484 | 552 | 806.4 | 671.8 | 773.6 | 567 | 1018.6 | 828 | 44 | 3765.6 | 537.8 | 1852.2 | 771 | 478 | 667.6 | 429.4 | 57 | 541 | 588 | 759.4 | 752 | 504 | 682.2 | 1665.6 | 654 | 1957.2 | 2975 | 277 | 746.2 | 799.6 | 762 | 586 | 1774.6 | 49 | 471 | 48 | 1254 | 425 | 822 | 275.2 | 3748 | 628.8 | 762 | 4591 | 240 | 964.2 | 1092.2 | 652.2 | 507 | 1040 | 857 | 833 | 932 | 639.8 | 495.4 | 459.6 | 341 | 715 | 665 | 371 | 937 | 54 | 494 | 511 | 855 | 764 | 403 | 675 | 661 | 650.2 | 789 | 368 | 1609 | 1662.4 | 701 | 2247.4 | 903.8 | 2847.4 | 3490 | 709.6 | 673.8 | 772 | 2402 | 57 | 1081 | 616 | 405 | 977 | 649.6 | 680 | 649 | 1575 | 984 | 311 | 564.8 | 390.4 | 718.6 | 709 | 719.4 | 855 | 1331.2 | 539 | 613 | 458 | 283.8 | 3851 | 3520.4 | 722
369.4 | 4069.8 | 621 | 4268.2 | 514.2 | 801 | 773.4 | 1106 | 669.6 | 688 | 1123 | 869 | 1274 | 606 | 628.4 | 2110.6 | 3020.8 | 402 | 5640 | 890 | 897 | 902 | 725 | 2667.6 | 43 | 982 | 2673 | 1650.8 | 729.8 | 1183 | 244 | 197 | 908 | 1068.8 | 784.2 | 708 | 678.4 | 1057.8 | 1457 | 1317.2 | 719 | 808 | 2994.2 | 51 | 2254.2 | 574 | 887 | 578 | 649.2 | 406.4 | 963 | 2804 | 2691 | 1396 | 43 | 649 | 79 | 1464.8 | 1190.8 | 615.8 | 55 | 526 | 45 | 534.8 | 557 | 1060.8 | 480 | 780 | 605 | 649.6 | 988 | 645 | 307 | 294.6 | 3010 | 1952 | 922.8 | 439.2 | 585 | 780 | 783 | 2755 | 1368.2 | 2832 | 450 | 447 | 1210 | 173.4 | 654 | 343.8 | 947.4 | 626 | 689 | 1801.2 | 667 | 685 | 1153.8 | 519 | 1126.4 | 784 | 44 | 3826 | 616.4 | 762.8 | 778 | 550 | 637.6 | 386 | 57 | 537.4 | 714.4 | 802.6 | 724.2 | 616 | 2326.2 | 919.6 | 602 | 878.2 | 2951.4 | 322.6 | 715 | 927.2 | 780.8 | 550 | 1800.6 | 81.4 | 468.2 | 48 | 1286 | 425 | 830 | 292 | 3784 | 522 | 750 | 3116.6 | 240 | 955 | 752 | 762 | 351 | 6727.8 | 805 | 943.6 | 878 | 366 | 405 | 477.4 | 278 | 659.6 | 652.6 | 364.4 | 863.8 | 54 | 596.8 | 526.4 | 849.6 | 1538.8 | 1175.4 | 282 | 689 | 900.2 | 748.4 | 411.2 | 975.8 | 891.8 | 889.4 | 744 | 931 | 2829 | 3505.6 | 614 | 805 | 716 | 2432.2 | 57 | 952 | 616.6 | 381 | 911 | 576.4 | 668 | 716.2 | 1519 | 1712 | 545 | 396 | 501 | 945 | 682 | 681.4 | 875 | 172.6 | 607 | 2238 | 279.8 | 262.2 | 3792.8 | 892 | 660.4
351 | 3813.8 | 539 | 3018.2 | 645 | 907.2 | 770.4 | 1210 | 644 | 684 | 1233 | 765.6 | 1274.8 | 1877.8 | 595 | 596 | 3858.6 | 438 | 4427 | 822.8 | 835.6 | 698.8 | 604.8 | 5187 | 43 | 1090 | 3466.2 | 504 | 579 | 1199 | 244 | 177 | 881.8 | 913 | 792.6 | 744 | 690 | 975.6 | 1310 | 734.2 | 810.8 | 686.4 | 3552 | 51 | 4238.8 | 444 | 810.2 | 738 | 687 | 387.2 | 987 | 2766.8 | 2511 | 1292.2 | 43 | 797 | 39 | 749.8 | 1068 | 531 | 55 | 611.2 | 45 | 585.2 | 485 | 1004 | 504 | 2593.6 | 537.8 | 636 | 1054 | 628.2 | 307 | 269 | 1851.6 | 2440 | 873 | 352.2 | 624.6 | 1061.2 | 793.4 | 2755 | 1298 | 826 | 437.8 | 651 | 1182 | 45 | 522.6 | 337.4 | 1536 | 617.8 | 867.2 | 3671 | 648.6 | 733 | 2749.8 | 445.8 | 1039.6 | 754 | 44 | 3758 | 793.8 | 917 | 798.8 | 550 | 601 | 496.4 | 57 | 538.8 | 794 | 935.2 | 556 | 749 | 3365.8 | 921.2 | 691.4 | 907.6 | 2653.4 | 310 | 694.2 | 893 | 842 | 561.6 | 1779 | 211 | 444 | 48 | 1100.4 | 425 | 862 | 423 | 3887.2 | 534 | 738 | 2668 | 252 | 2072 | 748 | 822 | 331 | 2576.2 | 853 | 1279.8 | 803 | 303.6 | 453.8 | 636.6 | 260 | 538.6 | 563.2 | 487 | 751 | 54 | 698.6 | 538 | 796 | 3992 | 801.2 | 102.8 | 2744.4 | 986.8 | 586 | 497 | 542 | 907.4 | 853.4 | 804 | 851 | 2953 | 925.4 | 603.6 | 924.2 | 592 | 2464.6 | 57 | 916 | 565 | 180 | 893.2 | 427 | 689.2 | 589 | 1498.2 | 1637.8 | 611 | 293.6 | 609 | 1273 | 598.2 | 510.2 | 844 | 257 | 623 | 4129.4 | 237 | 224 | 1990.2 | 996 | 640
5961.6 | 2616.2 | 781.8 | 1043.2 | 685.8 | 941.2 | 730 | 1242.8 | 2335.6 | 740 | 1049.8 | 715 | 1675.6 | 477 | 1890 | 628 | 3938.8 | 438 | 4568.8 | 3334 | 766.6 | 641 | 526.8 | 3430.2 | 67.2 | 890.4 | 4491.6 | 549 | 753.4 | 1097 | 244 | 147 | 852 | 939.6 | 751 | 880 | 501.8 | 929 | 1345.4 | 663.2 | 842 | 690 | 3457.2 | 51 | 4228.6 | 444 | 983 | 714 | 514 | 380 | 946.2 | 1623.4 | 1776.6 | 1206.2 | 52 | 693 | 39 | 784 | 1104 | 492 | 55 | 565 | 45 | 533 | 546.8 | 940 | 481.4 | 3211.8 | 616.6 | 630 | 1261.2 | 649 | 265.8 | 281.8 | 1085.6 | 2516 | 983.6 | 1070.2 | 719 | 1114.4 | 808 | 2755 | 1178.8 | 835.8 | 549 | 747 | 1230.4 | 45 | 510.6 | 1415.6 | 1612 | 542 | 888 | 3606 | 657 | 768.6 | 2772 | 485.6 | 774 | 785 | 44 | 1940.4 | 853 | 861 | 798 | 610 | 2025.2 | 433.6 | 57 | 437 | 989 | 903 | 556 | 803 | 3276 | 957.2 | 695 | 952 | 1087 | 298 | 867 | 809 | 854 | 579 | 1823 | 211 | 444 | 48 | 975.8 | 463 | 922 | 375 | 1986 | 873.2 | 702.2 | 2692 | 252 | 643 | 740 | 764.4 | 352.6 | 3697 | 989 | 1687.6 | 824 | 316 | 1071.2 | 727 | 2114.6 | 469 | 581.4 | 527 | 807 | 54 | 720.2 | 1164.4 | 784 | 661 | 419.2 | 58 | 4066 | 915.8 | 634 | 495 | 542 | 769 | 689 | 911.4 | 579.8 | 925 | 977 | 740.2 | 930 | 445 | 2200 | 57 | 872.2 | 513 | 697 | 993.8 | 435 | 839.4 | 589 | 1515 | 1461 | 618.6 | 255 | 545 | 1285 | 609 | 574 | 847 | 3192 | 1096.6 | 469 | 273 | 224 | 801.8 | 913 | 640
403 | 1722 | 978 | 911 | 645.8 | 915 | 726 | 2294.2 | 3509 | 677.6 | 827 | 763 | 4495.8 | 1814.2 | 579 | 753.8 | 4027.6 | 358 | 2103.6 | 3273.6 | 873.2 | 754 | 705.4 | 2866.6 | 164 | 732 | 4485 | 594 | 813 | 1011.6 | 206.8 | 147 | 880 | 1018.2 | 691 | 1228.6 | 612.2 | 918 | 1457.2 | 637 | 794 | 565.4 | 3415.4 | 51 | 4111 | 414 | 1183 | 706 | 301.8 | 380 | 1044.4 | 843.2 | 738.6 | 1331.6 | 191.2 | 658 | 72 | 807 | 1120 | 472 | 55 | 585 | 45 | 423 | 534.8 | 878 | 372 | 2433.6 | 663.6 | 534 | 1115.6 | 650.4 | 286 | 259 | 1013.6 | 2534.8 | 1265 | 708.4 | 671 | 1055 | 792 | 2755 | 1096.6 | 924 | 587 | 766 | 1394 | 45 | 422 | 439.2 | 1577.8 | 470 | 867 | 3605.4 | 803.8 | 595 | 2744 | 430.8 | 759.2 | 761 | 66.8 | 713.4 | 889 | 890.8 | 639.2 | 634 | 3034 | 398 | 57 | 351 | 989 | 2836 | 613 | 864 | 3216 | 1055.6 | 691.8 | 952 | 1075 | 346 | 795.8 | 825 | 740 | 603.2 | 1843 | 211 | 412 | 48 | 1362.4 | 1449.6 | 946 | 323 | 2679 | 585.2 | 718 | 2740 | 252 | 643.8 | 822.2 | 678 | 484 | 3697 | 2058.4 | 860 | 847 | 368 | 2981 | 692 | 1501.2 | 449.4 | 622.2 | 524.6 | 735 | 54 | 769 | 851.2 | 658.4 | 629 | 517 | 58 | 4018 | 683 | 546 | 416.8 | 613.2 | 868 | 719.8 | 825 | 603.8 | 1065.8 | 968.6 | 787 | 1449.6 | 449 | 2264 | 57 | 851.6 | 553 | 217.2 | 1068 | 357 | 1008 | 721 | 1532.4 | 1421 | 448.6 | 279.2 | 569 | 1294 | 510 | 538.8 | 746 | 3240 | 2981.4 | 445 | 225 | 191.2 | 615 | 859 | 453
376.6 | 1659.6 | 942 | 853 | 627.4 | 808 | 726 | 981.2 | 3519.4 | 1077.8 | 754 | 7190.6 | 4318 | 512.4 | 533.6 | 777 | 3587.6 | 523 | 1423.8 | 4152.2 | 949.8 | 852 | 802 | 2860 | 164 | 812 | 4521 | 594 | 861 | 3477 | 58 | 147 | 677.2 | 1015 | 2396.8 | 1014 | 593 | 818 | 1309.4 | 785.4 | 776.8 | 603 | 3190.2 | 51 | 2666.6 | 426 | 1191 | 706 | 371.8 | 385.4 | 830 | 936.4 | 761.4 | 1347.2 | 189 | 616.8 | 204 | 871 | 1134 | 460 | 55 | 652.8 | 45 | 399 | 686.4 | 934 | 3647 | 604 | 783 | 391 | 963 | 800 | 286 | 1177 | 925 | 2768.4 | 595.6 | 337 | 647 | 1149.8 | 828 | 2521.2 | 1205.8 | 924 | 400 | 782 | 1357 | 45 | 462 | 471 | 1524.2 | 618.4 | 903 | 2311.8 | 685 | 591.6 | 2674 | 522 | 910.4 | 674.8 | 158 | 709 | 812.2 | 870 | 597 | 731.2 | 3038 | 478.4 | 57 | 351 | 965 | 2792 | 541 | 826 | 1466 | 1004.4 | 731.4 | 972 | 1087 | 441 | 593.2 | 869 | 737 | 622 | 1931.8 | 178.6 | 412 | 48 | 1723.8 | 2886 | 914 | 323 | 4063 | 540 | 710 | 2758 | 252 | 623 | 844 | 739 | 723.4 | 2661.8 | 958 | 840 | 772.4 | 400 | 3271 | 760 | 988 | 532.6 | 723 | 456.8 | 685.4 | 54 | 4047.4 | 602 | 510 | 742 | 571 | 58 | 4743.6 | 717.4 | 512.2 | 409.6 | 646 | 1021.2 | 635 | 877 | 573 | 1161 | 1048 | 735 | 3528 | 591 | 7845.4 | 57 | 1445.8 | 440 | 173 | 1014.2 | 367 | 994 | 761 | 1750 | 1316.2 | 387.4 | 300 | 652.8 | 1261 | 510 | 510 | 661 | 3245.8 | 2967 | 445 | 249 | 60 | 681 | 826 | 393
310.2 | 1716 | 924.4 | 829 | 479.8 | 821 | 727 | 784 | 3478 | 2756 | 748.6 | 773 | 4255.6 | 516.2 | 966.6 | 884 | 1632.2 | 559 | 455 | 3870.4 | 695 | 841.2 | 726 | 1613.4 | 164 | 818.8 | 4148.4 | 2837.2 | 3407 | 3456.2 | 58 | 68.6 | 635 | 1069 | 3396 | 962.6 | 601 | 778 | 1455 | 1032 | 657.2 | 795.8 | 2111 | 51 | 830 | 406 | 1111 | 768 | 1434.8 | 389 | 868 | 1024.6 | 640.8 | 1248 | 189 | 405 | 204 | 865.2 | 6440.2 | 494.4 | 55 | 718 | 45 | 400.8 | 584.8 | 1038 | 3612 | 628 | 772 | 581 | 1010.8 | 800 | 286 | 829.6 | 801.4 | 2165.2 | 219 | 317 | 643 | 1051.8 | 946.4 | 1067 | 966 | 885.8 | 424 | 813 | 3275.2 | 45 | 501.4 | 515 | 1587.8 | 661 | 936 | 560 | 724 | 533 | 795.6 | 985 | 1113 | 622.2 | 158 | 730.6 | 777.4 | 2005.2 | 605 | 660 | 1971.2 | 639.6 | 57 | 351 | 792.8 | 2804 | 517.4 | 779.2 | 302 | 1023.4 | 1127 | 962.4 | 1146.2 | 457 | 630 | 853 | 739 | 492 | 1883.4 | 49 | 370 | 48 | 1115 | 2878 | 878 | 323 | 4030 | 599 | 810 | 3002.8 | 133.2 | 631 | 856 | 779 | 769.2 | 884.6 | 930.8 | 844 | 711 | 457 | 3393.4 | 670.4 | 257.8 | 583 | 750.2 | 426.8 | 584.6 | 54 | 3857 | 670 | 444 | 1491 | 619 | 58 | 2369.8 | 597 | 673 | 432 | 509.8 | 1092.8 | 996.8 | 1070.2 | 845 | 921 | 904 | 679 | 3516 | 639 | 2319 | 57 | 4075.4 | 440 | 153 | 881 | 401.8 | 2227.4 | 794.6 | 1746 | 1216 | 325.2 | 312 | 527 | 737 | 494 | 626 | 705 | 2029.8 | 2882.6 | 501 | 313 | 60 | 781.2 | 585 | 387.4
303 | 1712 | 887 | 1606 | 559 | 715 | 612.4 | 668.6 | 3410 | 2814.2 | 641.8 | 625 | 4299.6 | 1028.4 | 2753.4 | 1049 | 1048.2 | 575 | 466.8 | 3104 | 659.4 | 718 | 706 | 806.4 | 91.4 | 735 | 2586 | 1150.8 | 6012.2 | 3545 | 134 | 1379.2 | 695 | 1057 | 3414 | 1132.8 | 1385 | 729.2 | 1357.2 | 944 | 1431.4 | 851 | 1701.8 | 2998 | 2071.4 | 378 | 1390.2 | 731 | 398 | 473 | 814 | 1170 | 566 | 1236 | 193 | 406.2 | 204 | 950 | 1113 | 726.4 | 493.4 | 748 | 266 | 569.6 | 622 | 1014 | 3591.6 | 740 | 747 | 525 | 800 | 800 | 253.2 | 1526.8 | 756 | 1339 | 219 | 234.6 | 639 | 823 | 1063 | 1480.8 | 963.6 | 709 | 318 | 935.2 | 4802 | 384.2 | 602 | 486.8 | 1165.8 | 681 | 991.4 | 695.2 | 677.2 | 758.4 | 904.4 | 1001.2 | 1107.4 | 930 | 723 | 795 | 814 | 972.2 | 607 | 688.8 | 459.4 | 620 | 317 | 369.4 | 649.8 | 2792 | 614 | 689.6 | 302 | 1081.4 | 898 | 3606.2 | 1163 | 473 | 660 | 1265 | 767 | 596 | 1706 | 49 | 342 | 48 | 1045.4 | 2948 | 891.6 | 323 | 3899 | 2237.6 | 826 | 3038 | 54 | 667 | 780.8 | 759 | 822.6 | 468 | 904.4 | 868 | 577.2 | 425 | 939 | 668 | 253 | 56 | 763 | 247 | 587.8 | 54 | 3838.2 | 994 | 340 | 3602 | 631 | 58 | 1033 | 538 | 657 | 384 | 473 | 1184.2 | 727.8 | 984 | 2041.6 | 945.2 | 828 | 597.6 | 3602.4 | 576 | 2366 | 371 | 4203.4 | 427 | 50 | 885.2 | 376.6 | 972 | 698.2 | 1568 | 794 | 1700.2 | 360 | 568.2 | 1074.2 | 470.8 | 802.6 | 751 | 364 | 2899.8 | 407.4 | 397 | 60 | 1009 | 559 | 421
474.6 | 1746.4 | 702.2 | 1274.4 | 2054.8 | 685.6 | 682 | 731 | 3410 | 2925 | 637 | 594 | 1467.4 | 1504.2 | 2681 | 2866 | 336 | 639 | 2361.6 | 2879.4 | 614 | 1008 | 676.6 | 1250.4 | 43 | 640.6 | 2638 | 609.2 | 7031 | 3411.6 | 158 | 1382 | 724.2 | 1052.8 | 2291.2 | 1430.8 | 6734.4 | 676 | 1268 | 1204.8 | 1138.2 | 815 | 1529 | 3747 | 3927 | 493.8 | 1531.6 | 842.4 | 358 | 647 | 862 | 1142.2 | 744.8 | 1262.6 | 294.6 | 547 | 204 | 1020 | 1253 | 1703 | 576.2 | 836 | 402.8 | 670 | 529.4 | 1082.6 | 3597 | 764 | 754.8 | 628 | 626 | 800 | 122 | 421 | 844.4 | 1896 | 216.6 | 253.8 | 683 | 797.8 | 1003 | 1776 | 1002.4 | 713.2 | 308 | 996 | 4682.4 | 412.8 | 1050 | 495 | 704.4 | 685 | 825 | 759 | 644 | 729 | 5870.6 | 1110.6 | 1157 | 1041 | 1199.6 | 838.4 | 2186.2 | 2037.2 | 607 | 668.2 | 471 | 610 | 557 | 387 | 527 | 1157.6 | 550 | 505.8 | 880 | 874.2 | 854 | 4394 | 2945.8 | 508.6 | 1761.4 | 893.8 | 797 | 585.6 | 1706 | 73.6 | 448.8 | 48 | 2080.4 | 3040.8 | 956 | 323 | 2034.2 | 796.4 | 810 | 2982 | 54 | 773.6 | 756 | 597.2 | 737 | 520 | 843 | 1000 | 572.4 | 371 | 987.8 | 628 | 647.6 | 56 | 916.8 | 271 | 735 | 54 | 5157.6 | 1541.4 | 427.2 | 995 | 599.8 | 58 | 910.6 | 528 | 657 | 366 | 433.8 | 1151 | 690.2 | 1296.4 | 2802.8 | 677 | 758.4 | 428 | 3147.6 | 450 | 2330 | 504 | 4149.4 | 439 | 50 | 1023 | 337 | 715 | 687 | 1707 | 626 | 2601 | 463.2 | 695 | 1201.4 | 512.4 | 591 | 695 | 345 | 2822 | 353 | 421 | 60 | 854 | 563.8 | 421
463.8 | 1754 | 718.6 | 1207.6 | 3050 | 994 | 1879.4 | 803 | 3698 | 2881 | 553.8 | 808 | 1589 | 937.8 | 2817 | 2946 | 424.4 | 599 | 3830 | 2745 | 542.6 | 563 | 655.6 | 3094.8 | 173.2 | 613 | 2702 | 580.4 | 5102.2 | 3236.2 | 213.8 | 1382 | 994 | 1440.6 | 872 | 1296 | 777.4 | 765 | 848.4 | 1184.2 | 659 | 770 | 1593.4 | 3700 | 4020 | 647 | 1461.8 | 1002 | 358 | 647 | 833 | 1144 | 651.2 | 1153 | 323 | 622.2 | 72 | 901.6 | 6563.2 | 716 | 632 | 791 | 589.2 | 766 | 429.4 | 1021 | 998.6 | 4079 | 2235 | 616 | 2934.8 | 646.4 | 122 | 329.8 | 691 | 1374 | 323.4 | 279 | 711 | 803 | 979 | 772 | 1096.8 | 1073.4 | 356.8 | 1004 | 4553.2 | 2493 | 1064.4 | 530.8 | 581 | 745 | 625 | 887.8 | 734.4 | 729 | 743.2 | 1148.6 | 1216.2 | 1170 | 44 | 917 | 1260 | 3583.6 | 682.6 | 557 | 562.2 | 627 | 1528.8 | 487 | 527 | 773 | 579.2 | 1687.2 | 3192 | 807.8 | 2061 | 4636.4 | 4704.4 | 618 | 740.6 | 801 | 32 | 535.2 | 820.4 | 172 | 471 | 48 | 1039 | 2972 | 936 | 331 | 661.8 | 821 | 694 | 2955.6 | 54 | 777 | 970.6 | 627.6 | 932.2 | 504.8 | 1956.4 | 1060 | 622 | 352 | 898.2 | 676 | 2213.6 | 56 | 725.6 | 2285.4 | 989 | 54 | 563.4 | 3664.2 | 596.8 | 1420.4 | 565.4 | 423 | 2753.6 | 479.6 | 1306.2 | 364 | 427.4 | 2315 | 664.2 | 1029.4 | 2770 | 956.6 | 662.8 | 576 | 1110 | 413.4 | 2191.6 | 452 | 3686.2 | 447 | 50 | 1139 | 432.2 | 759 | 782.4 | 1833 | 753.8 | 2609 | 576 | 721.8 | 885 | 590 | 663 | 655.8 | 287 | 1031 | 361 | 3324 | 60 | 465 | 494.2 | 445
475.8 | 1754 | 615.2 | 1136.6 | 2978 | 914 | 673 | 699 | 3785.4 | 894 | 515 | 816.4 | 1489 | 808.8 | 760.8 | 2866.8 | 390.4 | 519.2 | 3857 | 2763.4 | 572 | 492.8 | 900.8 | 3111.6 | 260 | 496 | 1116.2 | 590 | 4585 | 1798.4 | 437 | 1406 | 968 | 665 | 814 | 1314 | 737 | 795.8 | 739 | 946.4 | 714.2 | 563 | 1569 | 3740 | 3951.6 | 1169 | 1476 | 966 | 298 | 511.2 | 819 | 1011.8 | 651 | 1314.4 | 400.8 | 739 | 79.4 | 706 | 1149 | 719.2 | 714.8 | 1003 | 773.6 | 684 | 381.4 | 521 | 3540.2 | 3527.4 | 916.4 | 450 | 3776.8 | 549.4 | 192.8 | 309 | 702 | 628 | 279 | 686.6 | 648.6 | 957.8 | 1026 | 757.6 | 1016.2 | 1205 | 512.2 | 834.2 | 2470.2 | 2536 | 995 | 702 | 576.4 | 603 | 649 | 889 | 665.4 | 1202.4 | 633.6 | 1001.2 | 1180 | 1160.2 | 44 | 911.8 | 1606.2 | 3619 | 831 | 613 | 585 | 560 | 592 | 531 | 673.4 | 849 | 558.6 | 518.4 | 3310 | 1015 | 775.4 | 4449 | 887 | 712.8 | 814.8 | 841 | 32 | 630 | 483.8 | 172 | 471 | 48 | 1041.4 | 3021 | 916 | 349.6 | 551 | 858.6 | 571.8 | 3285.4 | 54 | 780 | 915 | 620.4 | 543.4 | 1084 | 761.2 | 1010.8 | 694 | 445 | 882 | 649.6 | 2096.6 | 56 | 520 | 4656.6 | 983.6 | 54 | 583 | 3642.2 | 596 | 3323 | 611 | 1565.8 | 4151 | 603.6 | 690.2 | 352 | 1026.8 | 4188.2 | 839.2 | 1009.6 | 3122 | 1001 | 532.8 | 1668.6 | 1122 | 475.4 | 2313 | 601.8 | 926.8 | 614.6 | 90.2 | 2242 | 595.4 | 883.8 | 696.6 | 1845 | 649 | 2609 | 1686.6 | 682 | 732.4 | 682 | 687 | 673 | 388.4 | 582.2 | 411.2 | 3224 | 60 | 565 | 467 | 361
615 | 1890.2 | 578 | 1072 | 2971.6 | 1093 | 739 | 537.8 | 3942.6 | 902 | 6273.4 | 770 | 1399.2 | 858.4 | 859.4 | 2757 | 322 | 582 | 3849 | 582.2 | 500 | 573.2 | 955.8 | 1222.2 | 260 | 496 | 635.4 | 638 | 4589 | 1026 | 421 | 1400 | 990 | 3026 | 814 | 1231 | 733 | 711 | 800 | 980 | 601 | 612 | 2139.6 | 1243.6 | 2612 | 1944.4 | 1502.8 | 2033 | 310 | 422 | 952.8 | 1199.8 | 819 | 1413 | 520 | 659 | 140 | 594 | 1149 | 953.8 | 706 | 1055 | 781.6 | 533.6 | 286.8 | 533 | 3623.6 | 3786.6 | 976 | 450 | 3729.8 | 455 | 122 | 353 | 749.6 | 452 | 315 | 1321.4 | 549 | 1406 | 1068.6 | 681 | 977 | 1221.4 | 525.8 | 534.6 | 2986.8 | 2402 | 1029 | 710 | 519 | 563 | 585 | 809.4 | 617.6 | 1260.6 | 5446.2 | 884 | 1002.6 | 1179.6 | 44 | 3110.2 | 669 | 3024.4 | 879 | 715 | 585 | 560 | 628 | 491 | 707 | 918.4 | 694 | 528 | 3497.8 | 2597 | 702.6 | 1793.8 | 714 | 2255.2 | 1077 | 901 | 32 | 666 | 480.2 | 172 | 501 | 48 | 1074 | 3280 | 916 | 456 | 561.8 | 818 | 507 | 3777.4 | 1383.6 | 917.4 | 656.4 | 1206 | 569 | 988 | 728 | 1072.2 | 718 | 485 | 1127.6 | 595 | 314 | 56 | 446.8 | 1089.6 | 1088 | 54 | 860.8 | 3553 | 600 | 415 | 581.4 | 1239 | 4063.6 | 729 | 800 | 328 | 1028 | 4013.6 | 1019.6 | 1021 | 654.2 | 1022 | 492 | 516 | 1910.4 | 578 | 2277 | 741 | 808.6 | 790 | 251 | 7125.6 | 581 | 1017 | 517.4 | 1084.2 | 533 | 2693.8 | 511.2 | 656.8 | 663.8 | 695 | 680.4 | 695 | 270 | 1939.2 | 409 | 3306 | 60 | 497 | 601 | 754
518.4 | 1523.2 | 759 | 1376 | 3051 | 1041 | 1172.4 | 587.8 | 3706 | 916 | 523.6 | 834.4 | 1324 | 917.4 | 883 | 783 | 402 | 595.6 | 1970.2 | 581 | 480 | 710 | 746.4 | 653.2 | 260 | 536 | 634 | 3414 | 4591 | 1466.4 | 473 | 1422 | 1042 | 2965.2 | 754 | 1209.8 | 585.8 | 732 | 801.6 | 994.2 | 613 | 600 | 1569 | 576 | 1394.2 | 2665.4 | 880.6 | 821.2 | 262 | 451.6 | 1019 | 1259.8 | 804.8 | 1414 | 525 | 715 | 140 | 692 | 1154.6 | 1226 | 548.4 | 1062 | 798.8 | 399 | 425.8 | 588.2 | 4196.8 | 2727.4 | 947 | 595.6 | 4693.4 | 464 | 192.8 | 369 | 797 | 500.6 | 307.6 | 2517.2 | 1609.4 | 851 | 963 | 715.8 | 990 | 1220 | 521 | 695.6 | 4196 | 966.4 | 731 | 1142.6 | 453 | 527 | 489 | 825.6 | 6810.4 | 824 | 516 | 869.2 | 1022 | 1284.4 | 44 | 4004.4 | 653 | 974 | 765.6 | 719.4 | 579.4 | 570 | 596 | 1140.8 | 1211.8 | 976 | 710 | 543.2 | 2744 | 1252 | 684 | 1250.4 | 632.2 | 3108.4 | 1060.6 | 901 | 32 | 682 | 435.2 | 98.2 | 601 | 48 | 816.8 | 3299 | 916 | 515 | 616 | 678 | 573 | 4283.6 | 1358 | 945.2 | 778 | 3933 | 565 | 661.6 | 670.2 | 979 | 698 | 483 | 1140 | 595 | 319 | 56 | 487 | 410.8 | 4397 | 54 | 960.4 | 2905.2 | 584 | 683 | 623 | 910 | 4039 | 765 | 1694.6 | 372 | 780 | 3972 | 747 | 1044 | 709.4 | 1001 | 634 | 516 | 1381.8 | 715 | 2381 | 718.6 | 822 | 828.4 | 251 | 957 | 557 | 993 | 611.6 | 1373.8 | 525.8 | 2304.2 | 610.4 | 624 | 868 | 659.8 | 735.6 | 719 | 258 | 578.8 | 453.8 | 3294 | 60 | 425 | 867.4 | 1147
706 | 869 | 760 | 1028 | 2693.4 | 1052 | 1269 | 451 | 3463.2 | 912 | 4459.6 | 732 | 1178.4 | 1137 | 758 | 849 | 626 | 593 | 849 | 651.6 | 400 | 766 | 909.2 | 631.2 | 216.6 | 576 | 833 | 614 | 4615 | 1240.2 | 702.4 | 1593.2 | 1038 | 3087 | 604.8 | 1209 | 563 | 751.2 | 771 | 871 | 579 | 525.2 | 1129.4 | 506 | 1009.6 | 2608.6 | 616 | 730 | 320.4 | 427.6 | 1121.2 | 1227 | 802.4 | 1442 | 637 | 832.8 | 260 | 664 | 1096 | 1118.2 | 511 | 1011.6 | 654.6 | 375.2 | 449.4 | 496.2 | 3421.2 | 1471 | 1050 | 640 | 2296.2 | 466.6 | 122 | 338 | 801.8 | 642.4 | 281 | 1305.4 | 3083 | 863 | 754 | 725 | 975 | 2147.8 | 523.8 | 926.6 | 5026.2 | 443.8 | 493.8 | 2926 | 424.2 | 671 | 549 | 853.4 | 869.6 | 921.2 | 536 | 857.2 | 1118.8 | 1266.2 | 44 | 4346.2 | 742.6 | 981 | 690 | 959 | 483 | 584.4 | 592 | 682 | 2139 | 1120.8 | 682.4 | 480.8 | 432 | 1172 | 664 | 1380.6 | 554.2 | 3085.6 | 911.8 | 853 | 32 | 589.2 | 442 | 49 | 627.8 | 48 | 828 | 3165 | 908.8 | 1866 | 660 | 678 | 537.8 | 2793.2 | 1358 | 1130 | 770.4 | 4074 | 559 | 548 | 619 | 855 | 712.8 | 467 | 1206.6 | 595 | 303 | 56 | 443 | 450.4 | 2675.4 | 54 | 557.6 | 269 | 614 | 607 | 591 | 941 | 1986 | 733 | 1095 | 2861 | 468 | 3024.8 | 703 | 940.8 | 842.6 | 954.4 | 798.6 | 456 | 870 | 885.4 | 2274 | 1650 | 890.2 | 820.4 | 251 | 857 | 561 | 931.8 | 1456.6 | 865 | 507.4 | 685 | 521.8 | 652 | 1148.2 | 451 | 690.6 | 770.4 | 270.6 | 475 | 633 | 423.8 | 125.6 | 575 | 1013 | 487
758 | 870.4 | 864 | 1015.2 | 667 | 1135.8 | 1369.8 | 463 | 3406 | 736 | 3149.6 | 749.8 | 1043 | 417 | 621.4 | 877 | 633 | 593 | 3958 | 627.6 | 440 | 711.8 | 928.4 | 567.2 | 43 | 496 | 833 | 614 | 4580.4 | 1057 | 820 | 1610 | 992.6 | 3097 | 613.2 | 1179 | 515 | 670 | 682 | 864.4 | 703.4 | 387.2 | 614 | 527.8 | 613 | 2587 | 727.4 | 746 | 356 | 469.2 | 1147.2 | 1197 | 860 | 1565 | 485.4 | 631.4 | 259.2 | 624 | 1220 | 1884.2 | 507.8 | 751.2 | 571 | 391.2 | 573 | 521 | 2047.6 | 1367 | 1112 | 636 | 1715 | 449.8 | 122 | 198 | 900 | 617 | 245 | 1313 | 3115 | 903 | 746 | 636.2 | 1186 | 1705.4 | 317 | 904 | 4704.8 | 440 | 439 | 2686.8 | 487.2 | 966 | 637 | 898 | 637.8 | 919.4 | 568.8 | 816 | 1034 | 1367 | 44 | 3397.2 | 732 | 736.6 | 685.2 | 1013 | 562 | 588.8 | 592 | 642 | 2130 | 1120.8 | 715 | 496 | 409.8 | 701.8 | 664 | 1111 | 485 | 2130.8 | 772.2 | 741 | 111.2 | 522 | 585.2 | 49 | 620 | 48 | 869.6 | 3167 | 947 | 643 | 654.2 | 684.4 | 690.8 | 2598.4 | 1358 | 1078 | 738 | 3991.4 | 566.2 | 618 | 619 | 883.8 | 644 | 451 | 1081 | 675 | 3465.2 | 56 | 544.4 | 507.8 | 1163 | 129.2 | 513 | 241 | 832 | 5036 | 595 | 975 | 682 | 815.8 | 1108 | 2861 | 454.2 | 1415 | 705 | 943.6 | 837 | 1521 | 798 | 452 | 534 | 799 | 2376.8 | 1189 | 3710.8 | 775 | 251 | 837 | 1665.2 | 851 | 1100.6 | 798 | 513.8 | 804.2 | 578.2 | 610 | 878.8 | 405.8 | 755.8 | 906 | 341 | 483 | 705.8 | 481.4 | 224 | 823 | 990.6 | 435
762 | 972.2 | 861.6 | 1102 | 665.6 | 962.8 | 1381.2 | 899.4 | 1750.4 | 476.4 | 1029.4 | 953 | 1043 | 329 | 562 | 877 | 583.8 | 619.4 | 3966.4 | 623 | 561 | 1062 | 794.8 | 722 | 115.6 | 476 | 807 | 601 | 4557.2 | 1025 | 942.2 | 1709.6 | 971 | 676 | 634 | 1179 | 523 | 912 | 674 | 770.4 | 1064 | 380 | 670 | 499.8 | 653 | 2551 | 1214.6 | 894.8 | 356 | 428 | 1082 | 1041.8 | 1857 | 1669 | 518.2 | 618 | 239 | 700 | 2214.6 | 3257 | 519 | 721.8 | 571 | 377 | 570.6 | 369 | 2397.8 | 1257.6 | 901 | 426 | 1759 | 513 | 225.6 | 460.6 | 876.2 | 555.4 | 180 | 1327 | 2588.2 | 939 | 756 | 1975 | 1186 | 1243 | 1642 | 673 | 7719.6 | 408 | 459 | 2647 | 381 | 1156.4 | 681 | 874 | 739 | 853.8 | 746.2 | 828 | 1094.4 | 1123.4 | 44 | 1151.4 | 720 | 624 | 678 | 961 | 572.2 | 515.4 | 616 | 518 | 2056.4 | 1128 | 545.6 | 488 | 470 | 819.4 | 677 | 1183.4 | 568.8 | 655 | 712.8 | 643.2 | 164 | 546 | 698 | 178.6 | 616 | 48 | 873.4 | 3075 | 899 | 698.8 | 998.4 | 821 | 1812.6 | 2557 | 1358 | 1037 | 605.8 | 3222.2 | 565 | 711.2 | 623 | 787 | 643 | 560 | 1193 | 714.8 | 482 | 74.6 | 806 | 434 | 1049 | 242 | 573.8 | 253 | 907.4 | 1611 | 587 | 989 | 641 | 1083.4 | 709 | 2837 | 507 | 696.6 | 577.8 | 979.2 | 857.4 | 899.4 | 790 | 472 | 486 | 739 | 2482.8 | 757.6 | 4495.4 | 656 | 90.2 | 957 | 514.4 | 863 | 692 | 793.4 | 477 | 757 | 390.8 | 562 | 628 | 427 | 687 | 997 | 515.6 | 415 | 634.4 | 455 | 224 | 3292.6 | 874.6 | 423.4
732.4 | 1020.6 | 932 | 1342 | 631.4 | 2185.8 | 1388 | 1914.4 | 548 | 486 | 713 | 996.8 | 1023 | 334.4 | 558 | 765.6 | 408 | 710 | 3959 | 783 | 537 | 1994.6 | 730 | 637.6 | 164 | 569 | 742.2 | 601 | 4666 | 901 | 1987 | 1820.8 | 923 | 526.8 | 628.4 | 1108.8 | 694 | 901.6 | 784.4 | 785.4 | 1495 | 434.4 | 570 | 307 | 621 | 680.8 | 1410.6 | 855 | 356 | 360.8 | 997.2 | 990.4 | 742.8 | 1739 | 499.6 | 530 | 79 | 690 | 940 | 3386.4 | 503 | 737.2 | 558.2 | 379 | 566.4 | 431 | 3538.6 | 1140 | 1018.8 | 454.8 | 1617.6 | 608.6 | 397 | 477.8 | 772.4 | 544.6 | 143 | 867 | 572.6 | 845.6 | 770 | 798 | 1199.6 | 1264.2 | 1642 | 777 | 1107 | 355.6 | 593.2 | 405.6 | 363 | 1229 | 713.4 | 858 | 720.8 | 885 | 701.4 | 876 | 1060.2 | 859 | 44 | 1488.8 | 694.6 | 2063.8 | 608.4 | 1437.4 | 513 | 517.4 | 1183.2 | 689.6 | 2036.2 | 856 | 6066.6 | 488 | 513.6 | 863.6 | 677 | 1239.8 | 444 | 746 | 498 | 772 | 164 | 528.4 | 555.2 | 211 | 1693 | 48 | 823 | 2157.4 | 867 | 674.2 | 1654.2 | 905.2 | 706.4 | 2531.8 | 5185.2 | 1046 | 548 | 2526.8 | 596.6 | 777.4 | 589.4 | 691 | 779 | 578 | 1257 | 794 | 3499 | 190 | 759.6 | 522.8 | 1025 | 242 | 601 | 266.6 | 845 | 2171.6 | 591 | 765 | 528.4 | 2617.4 | 621 | 880.8 | 507 | 729 | 1522.6 | 868 | 831 | 631.4 | 800 | 517.8 | 452.2 | 687 | 2534.8 | 760 | 4398.6 | 589.4 | 50 | 877 | 570 | 971 | 692 | 778 | 426.6 | 710 | 380 | 622 | 648 | 468 | 1810.4 | 963 | 600 | 678 | 502.4 | 431 | 224 | 3918.6 | 873 | 437
576.6 | 914 | 900 | 1242.8 | 557.8 | 1124 | 1340.8 | 2300.6 | 587.8 | 718 | 759.6 | 989.4 | 1099 | 358 | 626.2 | 869 | 380 | 636.4 | 3896 | 899 | 601.2 | 832 | 750 | 607 | 164 | 657.2 | 504.6 | 637 | 4734.2 | 891.8 | 1602 | 1792 | 871 | 377.6 | 678 | 1100.6 | 788.4 | 870.4 | 916.2 | 759.8 | 734.4 | 352 | 2299.8 | 343 | 577 | 921.4 | 1453.4 | 831 | 322.6 | 456.2 | 1026.8 | 965.8 | 737.6 | 1745.6 | 339.8 | 460 | 39 | 851 | 930 | 3472 | 621.4 | 710 | 605 | 391 | 596 | 413 | 5557.2 | 868.8 | 1109 | 473 | 1496.2 | 611 | 556.8 | 473.8 | 877.8 | 585.2 | 177 | 240 | 548.4 | 799 | 642 | 878 | 2387 | 1353 | 1776.6 | 718.2 | 1119 | 426 | 658 | 379 | 1435.6 | 860 | 756.4 | 866.8 | 652 | 862.8 | 783 | 904.6 | 925 | 872.8 | 44 | 969.2 | 793.8 | 3523.4 | 591 | 1814.6 | 315 | 539 | 773.6 | 613.6 | 2001 | 863.2 | 448 | 508 | 4542.4 | 866 | 707 | 1120.2 | 429 | 878 | 534 | 836 | 164 | 526.8 | 610.8 | 211 | 1562.8 | 48 | 855 | 809 | 867 | 658 | 1105 | 917 | 840 | 2593 | 334.6 | 865.2 | 496 | 3625.2 | 693.6 | 985.4 | 599 | 619 | 712.8 | 602 | 1173.8 | 803.6 | 458 | 354 | 668.2 | 613 | 844.6 | 242 | 808 | 283 | 845 | 4253 | 533.6 | 788.2 | 376 | 1248 | 702.2 | 522.2 | 583 | 781 | 389.6 | 755.2 | 747.8 | 1398 | 811.6 | 636.2 | 429 | 564 | 2671 | 762.4 | 4323 | 522.2 | 50 | 859.8 | 524 | 967.8 | 564 | 756 | 1001.8 | 710 | 387.6 | 622 | 1533.6 | 564 | 705.6 | 1000 | 664 | 666 | 517.8 | 395 | 158.4 | 5303.6 | 831 | 641
590 | 898 | 791 | 1696.4 | 569 | 1239.4 | 1311.6 | 1721 | 615.8 | 1156 | 881.8 | 1021.8 | 1143.2 | 338 | 630.6 | 989 | 508 | 639 | 709 | 928.6 | 715.2 | 389.4 | 776.4 | 2953.2 | 164 | 802.2 | 279 | 654.2 | 4893 | 993 | 935 | 1536 | 864 | 396.6 | 718 | 1311 | 724 | 888.4 | 1226 | 711.4 | 840.8 | 274.4 | 2725.6 | 321 | 642.6 | 915 | 1357 | 791 | 197 | 483 | 1047.8 | 1146 | 680.4 | 1874.8 | 462 | 469 | 39 | 859 | 910.8 | 2545.8 | 682.2 | 1087.2 | 677 | 399.8 | 1605.4 | 319.4 | 4247.4 | 3397.4 | 1869.6 | 384.4 | 788.2 | 1639.4 | 987.4 | 516.2 | 1119 | 702.4 | 299.4 | 204 | 609.6 | 586.2 | 620 | 911 | 992.8 | 1353 | 1779 | 609 | 1212.2 | 530 | 684.8 | 385.8 | 1114.8 | 795.6 | 819.2 | 790 | 662 | 751.2 | 824.4 | 884.2 | 732.6 | 810 | 44 | 679 | 832.6 | 771 | 591 | 1003 | 330.6 | 563.8 | 480.2 | 557 | 1883.2 | 753.6 | 448 | 500.8 | 3375 | 1459 | 659 | 1060.8 | 607 | 874 | 739 | 967 | 84.8 | 1294.2 | 574 | 211 | 2235.2 | 48 | 855 | 852.2 | 867 | 723.6 | 1033.8 | 841 | 917.2 | 2560.8 | 301.8 | 848 | 554.2 | 3990.4 | 702.8 | 1065 | 493 | 587 | 643 | 543 | 914 | 870.6 | 440.4 | 354 | 503 | 615 | 783 | 242 | 748 | 269.8 | 891 | 1601 | 557 | 3929 | 424 | 961 | 718 | 768 | 543 | 1188.8 | 432.4 | 622 | 707.8 | 859.8 | 2065 | 566 | 458.4 | 564 | 2512.2 | 808 | 1576.2 | 608.4 | 50 | 1092 | 610 | 947 | 532 | 779 | 1182.8 | 707.6 | 317.6 | 4571 | 2924 | 1772.8 | 734 | 812.4 | 1904.8 | 730 | 855 | 419 | 60 | 3772.2 | 891 | 688
2124.6 | 626 | 700.2 | 1854.8 | 617 | 1261 | 1736.6 | 1683.4 | 544.4 | 1172.6 | 3120.6 | 989.6 | 1066 | 338 | 539.6 | 932.6 | 482.4 | 687 | 604.2 | 825.2 | 861.6 | 412.4 | 774 | 1008.4 | 43 | 1304.8 | 346.8 | 2911.2 | 4041 | 936.6 | 895 | 203 | 860 | 380.4 | 738 | 1363 | 697.4 | 799.6 | 1424 | 843.2 | 907 | 207 | 2685.8 | 331 | 52 | 927 | 1403.6 | 853 | 229 | 490.2 | 867 | 1010 | 716.4 | 1918 | 570.4 | 628 | 39 | 923 | 935.4 | 1901 | 597.4 | 1484.4 | 665 | 450 | 462 | 337 | 3897 | 1512.2 | 1375.6 | 340 | 839.4 | 796 | 479.6 | 796.6 | 1220.2 | 747 | 513 | 211.2 | 712 | 617.4 | 600 | 1049.4 | 964 | 1353 | 1803.2 | 589 | 1764.2 | 586 | 676.8 | 446 | 703.8 | 592 | 186 | 759 | 564.8 | 762.8 | 706 | 827.2 | 712 | 850 | 44 | 881.4 | 838.8 | 886 | 663 | 987 | 418.2 | 644.6 | 641.8 | 584.6 | 972 | 714.8 | 448 | 5178 | 3211 | 1965.6 | 685 | 1070 | 575 | 866 | 889.2 | 1080 | 32 | 917.6 | 452 | 81.4 | 2240 | 48 | 959 | 814 | 867 | 784 | 863 | 653 | 893.2 | 2539.6 | 240 | 836 | 667.8 | 4030 | 886.4 | 951.8 | 493 | 587 | 470.6 | 511 | 832 | 942.4 | 326.2 | 298.2 | 366.2 | 592.8 | 783 | 54 | 748 | 413 | 846.8 | 1537 | 45 | 3868 | 376 | 985 | 702 | 158 | 550 | 1572 | 495.8 | 516 | 656 | 677.6 | 808 | 566 | 538 | 558 | 2505 | 823 | 57 | 558 | 50 | 1082 | 406.6 | 943 | 54 | 44 | 1179.6 | 705.2 | 205.8 | 2708.6 | 2962.8 | 559.8 | 566 | 681 | 665.8 | 766 | 876 | 543 | 60 | 1272.8 | 838 | 1091.8
559 | 500.2 | 658 | 1598.8 | 823 | 2327 | 2215.2 | 1711 | 520.4 | 1322.6 | 3569 | 802 | 870 | 380.2 | 597 | 969 | 710 | 531 | 517.4 | 643 | 889 | 574 | 764 | 303.6 | 43 | 1799.2 | 404.2 | 2381.8 | 2490 | 837 | 967 | 425 | 974.4 | 627 | 675.2 | 2521 | 718.6 | 710 | 1392.8 | 921.2 | 1007 | 255 | 2869 | 438 | 52 | 1036 | 1510 | 801 | 229 | 507 | 5865.4 | 1094.2 | 699.4 | 1822 | 567 | 439 | 39 | 967 | 809 | 4389.2 | 713.6 | 553 | 641 | 390 | 415 | 334.4 | 2524.8 | 962 | 942.6 | 384 | 1938.8 | 884 | 198 | 867 | 1214 | 1306.4 | 547 | 245 | 732.8 | 672 | 648 | 1091.2 | 893.6 | 2217.8 | 1806 | 632 | 2165.2 | 586 | 688.8 | 475.2 | 3709 | 536 | 186 | 812 | 654 | 822.2 | 1938 | 755 | 713.8 | 810 | 44 | 1756.8 | 815.6 | 813.4 | 730.6 | 807 | 391 | 720 | 530 | 585 | 867.2 | 789.4 | 448 | 596 | 3136 | 1165.4 | 731.4 | 2125 | 1921.4 | 866 | 792 | 992 | 32 | 522 | 357.2 | 49 | 2130.8 | 48 | 1015 | 809 | 867 | 784 | 943.2 | 2000.2 | 964 | 2433 | 240 | 1171.2 | 698 | 2257 | 513 | 763.8 | 551 | 587 | 481 | 455 | 941.8 | 915 | 340 | 261 | 342 | 504 | 759 | 54 | 692.8 | 397 | 793 | 594.6 | 45 | 3891 | 428 | 1007.4 | 727.8 | 341 | 429.4 | 805 | 539 | 647.8 | 655 | 452 | 709 | 566 | 1781.4 | 514 | 2500.6 | 823 | 226.6 | 522 | 50 | 1114.2 | 355 | 936.2 | 54 | 44 | 1279.6 | 778 | 153 | 803 | 2582.2 | 792 | 572.6 | 677 | 527 | 760.2 | 684 | 627.2 | 60 | 719 | 697 | 1488
597 | 568.8 | 632 | 1549.2 | 627 | 160 | 1275 | 1335.8 | 658 | 1424 | 3608.8 | 902 | 803.6 | 501.4 | 581.8 | 1250.2 | 614 | 534.8 | 3049.8 | 733.4 | 851 | 654 | 791.4 | 410 | 43 | 877.2 | 433 | 2411.4 | 2770.6 | 714 | 936 | 660.2 | 1066 | 501 | 765 | 1437 | 721 | 726 | 1200.8 | 1164.6 | 734.2 | 295 | 2917 | 486 | 218.4 | 973.8 | 1602 | 765 | 229 | 553.6 | 965.6 | 1184.6 | 863.8 | 1778 | 571.8 | 614.8 | 39 | 811 | 749 | 4336 | 748 | 444 | 649.4 | 313 | 555.6 | 336 | 525 | 1127.6 | 849 | 424 | 1762 | 240 | 50 | 891 | 1077.6 | 1251.8 | 537.2 | 348.6 | 640 | 732 | 621.6 | 1238.2 | 838.2 | 1828 | 598.2 | 676 | 1370.8 | 586 | 699.8 | 377 | 3643.6 | 479.4 | 186 | 984.2 | 724.6 | 855 | 636.8 | 49 | 665 | 906 | 44 | 1301.8 | 148.6 | 806 | 863.2 | 747 | 399.8 | 654 | 610 | 581 | 860 | 790.2 | 436 | 624.8 | 860 | 1485.4 | 866.8 | 1099 | 634 | 866 | 1835.8 | 1040 | 32 | 543.6 | 446 | 49 | 2099 | 48 | 1015 | 724 | 867 | 722.8 | 897.6 | 695 | 915.2 | 2491.8 | 128.4 | 1561.8 | 908.2 | 1017 | 618.6 | 651 | 647.8 | 58 | 584.2 | 801.4 | 1072.4 | 857.8 | 362.8 | 97 | 314 | 506.4 | 675 | 54 | 612.2 | 308.8 | 785 | 792 | 45 | 3865.8 | 433.8 | 829 | 746 | 254.6 | 555 | 777 | 1656.4 | 684 | 728 | 255.2 | 687.6 | 432.4 | 481.2 | 623 | 2485.2 | 903 | 269 | 496.8 | 50 | 945 | 317 | 966.2 | 54 | 44 | 1198.8 | 786 | 345 | 2194 | 739 | 793.2 | 553.4 | 697 | 46 | 817 | 540 | 672 | 60 | 587 | 761 | 745
585 | 1281.6 | 3005.6 | 1548.8 | 535 | 160 | 1317 | 1007 | 690 | 1510.2 | 3562.2 | 834 | 974 | 534 | 527.8 | 1349 | 624 | 366 | 3552.4 | 800.8 | 471.2 | 1565 | 706.4 | 430 | 43 | 720.4 | 503.8 | 713 | 3103.2 | 690 | 2414 | 694 | 1066 | 413 | 802 | 1283.6 | 1012.2 | 710 | 976.8 | 1231.4 | 663 | 321.4 | 2471 | 510 | 260 | 775 | 1726 | 793 | 176.6 | 509.6 | 974 | 734.2 | 842.4 | 1595 | 580.2 | 707.6 | 119.8 | 887 | 913.2 | 4457 | 719.4 | 1719.2 | 1100.6 | 304.2 | 574 | 313.2 | 509 | 3678.8 | 741 | 504 | 703 | 240 | 50 | 831 | 919 | 1304 | 260 | 588.6 | 665 | 965.4 | 528 | 993.4 | 806 | 1434 | 591.8 | 784.2 | 1332.6 | 458 | 596 | 401 | 3496 | 391 | 130 | 1043 | 735.8 | 826.2 | 612.8 | 49 | 655 | 930 | 135.2 | 876 | 43 | 785.6 | 877 | 1867.4 | 427 | 574 | 630 | 697.8 | 734.2 | 750 | 469.2 | 616 | 3136 | 3034.6 | 765 | 1121 | 765 | 866 | 772 | 1358 | 32 | 619.2 | 550 | 49 | 1795 | 48 | 1015 | 766 | 891.8 | 641 | 3628 | 641 | 842 | 3068 | 54 | 768 | 1284.2 | 1014.6 | 695 | 933.4 | 729.8 | 58 | 821 | 479 | 1211 | 763 | 2797.8 | 56 | 250 | 508 | 722 | 54 | 587 | 300.8 | 739 | 460 | 45 | 689 | 513.6 | 966 | 734 | 233 | 629 | 1068.6 | 523 | 648.6 | 769.8 | 336.8 | 695.4 | 399 | 510 | 639 | 2550 | 808.8 | 269 | 253.6 | 50 | 841 | 365 | 1132.6 | 54 | 44 | 1288 | 753 | 2296.6 | 867 | 831.4 | 953 | 640 | 729 | 46 | 754.4 | 765.6 | 612 | 60 | 533.4 | 621 | 878.6
786.6 | 2588 | 3174 | 1696 | 523 | 457 | 1317 | 967 | 738 | 1467 | 1366.2 | 822 | 1034 | 535.6 | 520 | 1289 | 544 | 490 | 3628 | 862 | 394 | 52 | 718.8 | 340.4 | 43 | 793 | 421 | 729 | 2069.8 | 802 | 959.4 | 675.6 | 1074 | 401 | 738 | 1192 | 1091 | 710 | 1192 | 1026 | 659 | 503 | 916 | 528 | 260 | 961 | 1282.8 | 664 | 98 | 499 | 1108 | 800.4 | 1125 | 1547 | 569 | 581 | 140 | 1002.4 | 893 | 3840.8 | 780.8 | 539 | 1410 | 474.2 | 659 | 474 | 1856.6 | 1704.2 | 734 | 496 | 751 | 90.4 | 50 | 694.2 | 809.8 | 1213.2 | 307.2 | 312 | 765 | 812 | 529.6 | 815.6 | 832 | 1534 | 611.4 | 1429.6 | 1155 | 432 | 548 | 47 | 3443 | 471 | 46 | 977 | 743 | 774 | 727.4 | 49 | 607.6 | 856.6 | 158 | 657.2 | 43 | 812 | 801 | 793.6 | 427 | 605.8 | 635.6 | 614.8 | 796.4 | 916.8 | 389 | 573.6 | 3199.2 | 3277 | 709 | 1005 | 1061.8 | 866 | 1179.8 | 1535.2 | 32 | 485.6 | 477.2 | 49 | 497 | 48 | 1063 | 877.2 | 893 | 541 | 4245.8 | 601.6 | 962 | 2549 | 54 | 797 | 596.2 | 994.4 | 619 | 890 | 772.2 | 206 | 860.8 | 454 | 1235 | 763 | 2037 | 56 | 292 | 482 | 578.4 | 54 | 599 | 387 | 632.4 | 494 | 125.4 | 991.6 | 470 | 836 | 1979.6 | 233 | 669.4 | 1576.2 | 518.6 | 508.4 | 791.4 | 1562.4 | 897 | 436.2 | 596.6 | 727 | 2486 | 826 | 610 | 218 | 50 | 760 | 317 | 1155 | 54 | 44 | 1363 | 631 | 4254.8 | 849.4 | 856 | 895 | 708 | 737 | 46 | 674.8 | 2074.8 | 564 | 251 | 639 | 761.8 | 1285
1017 | 3012.2 | 3195 | 1555 | 444.2 | 378 | 1487.8 | 701 | 1490.8 | 1354.4 | 763 | 822 | 1094 | 500.4 | 520 | 1293 | 507.8 | 518 | 3840.2 | 802 | 331 | 52 | 776 | 335.8 | 43 | 2321 | 443.8 | 689 | 3329.6 | 710 | 832 | 587 | 1238 | 439.4 | 674.2 | 1236 | 1107 | 710 | 1216 | 6278 | 708.4 | 612.6 | 1034.8 | 445 | 260 | 985 | 1077.4 | 661.8 | 98 | 555.8 | 982 | 1386.2 | 1597.2 | 1682.2 | 569 | 623 | 140 | 945 | 989 | 1387 | 922 | 511 | 1490 | 1494.2 | 711 | 1609.8 | 597 | 2376 | 738 | 496 | 752.2 | 53 | 50 | 459.8 | 802 | 837.6 | 300 | 312 | 741 | 788 | 633.6 | 787.8 | 820 | 1148 | 658 | 943 | 1129 | 491 | 706 | 206.2 | 568.8 | 603 | 46 | 929 | 762.4 | 774 | 763.4 | 49 | 817 | 844 | 158 | 635 | 43 | 783.2 | 719.2 | 631 | 427 | 678.6 | 644 | 517 | 810 | 776.6 | 389 | 503 | 3226 | 3338.6 | 623 | 5108.8 | 2085.8 | 899.6 | 1415 | 1590 | 32 | 537.2 | 643.2 | 49 | 497 | 48 | 895 | 977.2 | 893 | 489.8 | 4549 | 483 | 842 | 2561 | 54 | 645 | 620.2 | 3343.4 | 838.2 | 930 | 836 | 206 | 2200.2 | 535.2 | 1211 | 1796.4 | 373 | 56 | 332 | 556.8 | 505.2 | 54 | 457.6 | 327 | 554 | 1781.4 | 246 | 611 | 450 | 763 | 734 | 123.2 | 660.6 | 892 | 477.6 | 347.2 | 807 | 742.8 | 1092 | 480 | 717 | 754 | 2297.2 | 1447.4 | 607.6 | 218 | 50 | 795.4 | 299.4 | 1119 | 54 | 44 | 1279 | 669.2 | 528.4 | 695 | 854.2 | 2852.2 | 732 | 701 | 46 | 630 | 768 | 548 | 251 | 739.8 | 578 | 952
1006.2 | 165.4 | 1271 | 1403.2 | 358.4 | 350 | 1615 | 529.8 | 1083 | 1446.6 | 639.2 | 762 | 2792.8 | 362.2 | 148.2 | 1171 | 471 | 53 | 1579.2 | 924 | 307 | 203.2 | 768.8 | 2217.6 | 43 | 3183 | 126 | 656.2 | 2168.2 | 786 | 796 | 527 | 938.6 | 437 | 50 | 1212 | 1086 | 700 | 989 | 649.4 | 731 | 515 | 976 | 347 | 176.8 | 837 | 1167.4 | 733 | 150.4 | 756.6 | 922 | 6657.8 | 1279 | 3313.6 | 561.4 | 567 | 251.8 | 989 | 1075 | 1349.8 | 950 | 538.2 | 1489.8 | 1087.8 | 679.8 | 449.2 | 548.6 | 92.4 | 662 | 496 | 806 | 53 | 50 | 419 | 733.4 | 50 | 449.2 | 312 | 607 | 848 | 58 | 801.4 | 896 | 838 | 832 | 755 | 1001.2 | 585 | 676 | 246 | 585 | 719 | 46 | 789.2 | 780 | 774 | 792 | 130.2 | 1548.6 | 756.4 | 135.2 | 573.4 | 43 | 890.6 | 629 | 593 | 398 | 724 | 57 | 322 | 874 | 793.4 | 209.2 | 459.8 | 2678 | 3205 | 437.4 | 5838 | 3257 | 1059.4 | 545.4 | 1610 | 32 | 525.4 | 615 | 49 | 497 | 48 | 911.2 | 989 | 869 | 471.2 | 4971 | 492 | 970 | 2573 | 54 | 591.6 | 541 | 4047.4 | 764.2 | 920 | 720.4 | 206 | 893.4 | 1250 | 1227 | 863 | 393 | 56 | 405.6 | 669 | 562 | 54 | 376 | 933.4 | 570 | 2417 | 246 | 579 | 574.2 | 739.4 | 793.6 | 50 | 605.4 | 864 | 484 | 500 | 827 | 742.4 | 1173.6 | 51 | 657 | 647 | 2186 | 748 | 523.8 | 218 | 170.6 | 617 | 279.2 | 2210.4 | 54 | 44 | 1327 | 678.8 | 636 | 711 | 947.2 | 2442.6 | 640.4 | 575 | 46 | 610 | 792 | 588 | 251 | 741 | 570.4 | 1355
1120 | 52 | 922 | 1596 | 409.2 | 438.8 | 1430 | 895 | 739 | 1234 | 632 | 783.6 | 5059.8 | 418 | 215 | 1171 | 506.6 | 53 | 919 | 927 | 386.2 | 241 | 802.4 | 1738.8 | 91.4 | 3304 | 126 | 621 | 2213 | 897.6 | 816 | 395 | 1126.2 | 1624.4 | 183.2 | 1287 | 953.4 | 696 | 823.6 | 572.8 | 768 | 594.8 | 968 | 339 | 52 | 789 | 1066.2 | 817.6 | 229 | 766 | 928.4 | 879 | 905 | 3753.4 | 708 | 429 | 204 | 941 | 1027 | 1419 | 946 | 549 | 1513.6 | 610 | 637 | 396 | 466.8 | 242 | 642 | 524 | 822 | 53 | 50 | 419 | 691 | 50 | 440.4 | 318.4 | 437 | 843.2 | 58 | 1007 | 860 | 698 | 850 | 612 | 922 | 597 | 632 | 246 | 611 | 893.4 | 46 | 678.2 | 722.2 | 953.6 | 1068.2 | 252 | 1142.2 | 698 | 44 | 661 | 43 | 905.4 | 637 | 659 | 262 | 529.6 | 57 | 455 | 1432.4 | 1353 | 249 | 1738.2 | 455.6 | 3322.4 | 439 | 4525 | 3285 | 857 | 519 | 1999 | 32 | 1307.8 | 496 | 49 | 597.4 | 48 | 1108 | 812 | 813 | 482.4 | 1557 | 527 | 982 | 2489 | 54 | 498 | 484.2 | 3998 | 617 | 912 | 702.6 | 206 | 923 | 2438 | 1199 | 903 | 378 | 56 | 562 | 636 | 598 | 54 | 376 | 584.2 | 570 | 1694.6 | 246 | 654 | 547 | 662 | 829 | 50 | 598.4 | 804.6 | 495.4 | 673 | 755 | 689 | 1088.6 | 51 | 677 | 504 | 2183.6 | 748 | 535.4 | 218 | 251 | 4719.4 | 240 | 868.2 | 54 | 44 | 1242 | 637.2 | 650.4 | 813.8 | 710.4 | 1948.8 | 487 | 556 | 46 | 684.6 | 723.2 | 556 | 251 | 805 | 3295.8 | 918.4
2619.2 | 52 | 845.2 | 1602 | 205 | 506 | 1376 | 802.2 | 763 | 886 | 684 | 809 | 4004 | 462 | 215 | 1048 | 414 | 53 | 3162.8 | 931 | 1146.2 | 241 | 857 | 5227 | 164 | 2448 | 394.8 | 629 | 2269 | 896 | 896 | 337 | 1132 | 485 | 272 | 1288 | 885 | 1900.4 | 664.2 | 559 | 595 | 772.4 | 972 | 218.2 | 52 | 890.2 | 880.8 | 920 | 229 | 766 | 964.4 | 877.6 | 874 | 3687.6 | 746 | 602.6 | 204 | 811 | 952.6 | 1442.2 | 875.8 | 51 | 1166.6 | 601.6 | 650 | 562 | 486.8 | 242 | 698.2 | 598 | 869 | 53 | 50 | 407 | 651 | 50 | 409 | 351 | 413 | 943 | 58 | 958.8 | 830 | 720 | 874 | 661.2 | 946 | 706.6 | 692 | 246 | 542.4 | 655 | 46 | 699 | 717 | 2479 | 1093 | 252 | 764 | 750.8 | 44 | 653.6 | 43 | 920.6 | 617 | 757 | 358 | 654 | 57 | 437 | 1461 | 1134.2 | 249 | 1483.8 | 539 | 3358.4 | 463 | 4548.8 | 3398.4 | 857 | 808.4 | 6288.6 | 32 | 1513 | 401.6 | 49 | 589.2 | 48 | 1067.6 | 821.6 | 777 | 587.8 | 940.8 | 432.8 | 994 | 2431.2 | 252 | 525.2 | 379 | 3998 | 580 | 964 | 1260.2 | 58 | 923 | 2639.6 | 1117 | 1016 | 491.4 | 56 | 496 | 672 | 712.4 | 54 | 379.6 | 1377.8 | 570 | 466 | 246 | 781 | 567 | 714 | 829 | 50 | 477.8 | 765 | 519 | 719.4 | 705 | 56 | 779.4 | 51 | 2367.4 | 47 | 2346 | 808 | 568 | 457.2 | 251 | 2666.2 | 6074 | 780 | 54 | 214.4 | 1074.2 | 627.2 | 786 | 787 | 843 | 1956 | 484.6 | 716 | 287 | 919 | 596 | 558 | 136.4 | 781 | 3912 | 517.8
1171.2 | 52 | 877 | 1758 | 205 | 519 | 1115.8 | 805.4 | 759 | 717.4 | 806 | 800 | 4073.8 | 434 | 215 | 1036 | 422.4 | 53 | 3676.2 | 1031.8 | 551 | 241 | 837.8 | 2398 | 164 | 968 | 394.2 | 661 | 2311 | 826.4 | 904.4 | 487 | 1136 | 365.6 | 272 | 1118 | 877 | 851.2 | 643 | 586.8 | 486 | 1264 | 956 | 471 | 52 | 1115.2 | 864 | 905 | 362.6 | 580 | 808.6 | 805 | 762.8 | 4496.2 | 662 | 656.2 | 204 | 865 | 1122.2 | 1395 | 827 | 51 | 1152.2 | 393 | 631 | 510 | 987.2 | 242 | 815 | 699.6 | 781 | 53 | 50 | 371 | 786 | 50 | 419 | 377 | 407.8 | 1045.4 | 58 | 998 | 789 | 785.4 | 980 | 786.2 | 818.8 | 828 | 675.2 | 166.4 | 585.6 | 679 | 46 | 615 | 750.8 | 1195.2 | 1947.8 | 252 | 634 | 689 | 44 | 824 | 43 | 786.6 | 537 | 673 | 367 | 552 | 57 | 489 | 1476 | 785.8 | 249 | 207 | 628.4 | 3188.8 | 463 | 4610.8 | 3490.2 | 881 | 1230 | 2067 | 32 | 1620.8 | 412.8 | 113.8 | 528 | 48 | 1032 | 633 | 813 | 641 | 811 | 410 | 1349 | 2584 | 252 | 620 | 379 | 1577.8 | 512 | 902 | 772 | 58 | 2100 | 2649.6 | 1214.2 | 1016 | 551 | 56 | 496 | 729.8 | 820 | 54 | 381.4 | 3191.2 | 572.4 | 488 | 45 | 899 | 674.2 | 842.4 | 895.2 | 50 | 471.6 | 849 | 519 | 717.6 | 693 | 118.4 | 702.6 | 51 | 3412 | 102.8 | 2346 | 798.2 | 745.4 | 598.2 | 251 | 617 | 509 | 1829.4 | 54 | 261 | 794 | 686.2 | 696.8 | 755 | 797.4 | 1953.6 | 415 | 727 | 367 | 709.2 | 539 | 727 | 60 | 696.2 | 3911.6 | 797
876 | 118.8 | 1713.2 | 1682 | 174 | 603 | 1126 | 866.8 | 2398 | 700 | 841 | 822 | 2369.2 | 450 | 181.6 | 912 | 428 | 53 | 3601 | 1103 | 662.6 | 165.4 | 801 | 4780.4 | 164 | 908 | 253 | 669 | 2285.8 | 634 | 899 | 1502.6 | 1128 | 575 | 272 | 1080 | 790.6 | 990.4 | 615 | 901.8 | 422 | 1489 | 940 | 555 | 52 | 1114 | 1014 | 763.8 | 456 | 533 | 777 | 686 | 572.4 | 3399.4 | 43 | 696 | 138 | 829 | 1307 | 1143 | 660 | 51 | 837.2 | 432.4 | 603 | 522 | 1542.4 | 242 | 767 | 772 | 813.2 | 53 | 50 | 359 | 865.2 | 50 | 408 | 338 | 531 | 1052 | 58 | 920.2 | 864.6 | 814 | 744.8 | 290 | 651.4 | 684.4 | 700 | 47 | 55 | 5361.4 | 46 | 609.4 | 858 | 1076 | 607 | 252 | 574 | 618 | 44 | 828.6 | 43 | 684 | 566.6 | 787 | 572 | 563.6 | 57 | 583.6 | 1517.2 | 1208.4 | 169.4 | 258.4 | 648.6 | 3218.4 | 57 | 1727.4 | 3815.6 | 825.2 | 605.6 | 1409.2 | 137.6 | 1698 | 561 | 284.8 | 484.8 | 48 | 980.8 | 649 | 821 | 579.4 | 811 | 518 | 1774.8 | 4145 | 252 | 720 | 44 | 2055 | 536 | 991.6 | 896 | 58 | 642 | 54 | 2778.6 | 2029.4 | 527 | 56 | 508 | 553.8 | 860 | 54 | 436 | 3315 | 51 | 624 | 45 | 951 | 592 | 939.8 | 888 | 158 | 484 | 1536.4 | 497.4 | 599 | 695.4 | 212 | 586.4 | 51 | 3352 | 140 | 2346 | 1008.6 | 925.4 | 589 | 210.8 | 617 | 497 | 570 | 54 | 411 | 801 | 693.8 | 665.6 | 598.6 | 550 | 2024 | 391 | 603.2 | 297.8 | 477.8 | 504.6 | 561.4 | 60 | 702.4 | 3690 | 545
802 | 289.4 | 1112.6 | 1079.8 | 50 | 683.8 | 1139 | 947 | 2963.4 | 973.2 | 825 | 1029.6 | 1213.8 | 418.2 | 98.4 | 840 | 375.6 | 53 | 3567.2 | 1057 | 646 | 52 | 829 | 2860.2 | 154 | 861 | 253 | 641 | 2328.6 | 580.4 | 1022.6 | 1419 | 1116 | 1578 | 227.6 | 1020 | 553 | 935.2 | 613 | 637 | 511.6 | 1450.4 | 972 | 550.6 | 52 | 1183 | 1769.2 | 782.6 | 416 | 552.6 | 853.6 | 604 | 570 | 2865 | 43 | 670 | 39 | 775 | 1307 | 860.6 | 744 | 51 | 631 | 394 | 655 | 486 | 840.6 | 92.4 | 811 | 780 | 848.8 | 53 | 152.6 | 359 | 902 | 50 | 403.6 | 312 | 555 | 962 | 58 | 1285.6 | 939 | 851.2 | 568 | 290 | 818.2 | 721 | 764 | 47 | 55 | 615 | 46 | 537 | 807 | 925.6 | 649 | 49 | 602 | 566.8 | 44 | 762.8 | 43 | 679 | 427 | 783 | 592 | 427 | 57 | 515 | 1546 | 3159 | 50 | 309.6 | 630 | 3195 | 57 | 964 | 5462 | 707.6 | 499 | 957 | 164 | 1698 | 573 | 334 | 390 | 48 | 800.8 | 649 | 845 | 379.2 | 795 | 554 | 941 | 2664.8 | 252 | 820 | 44 | 3312.6 | 450 | 1030 | 868 | 58 | 594 | 54 | 1368.8 | 1011.2 | 527 | 354 | 616.4 | 483 | 1032.4 | 54 | 376 | 3552.2 | 51 | 1577.8 | 45 | 2151.4 | 518 | 1009 | 646 | 158 | 542.4 | 4154 | 513 | 652.4 | 6057.6 | 212 | 596.4 | 51 | 3414.4 | 140 | 2324.8 | 815 | 813.4 | 756 | 50 | 813 | 532.2 | 494.8 | 54 | 495 | 1032.6 | 614.6 | 532 | 541 | 638 | 2365.2 | 515 | 346.6 | 227.6 | 430 | 466 | 483 | 92.8 | 746 | 1168.8 | 605
1004 | 475.8 | 581.8 | 1086.2 | 50 | 728 | 1113 | 1007 | 2915 | 2272.2 | 818.6 | 1030 | 1235 | 371 | 174 | 770 | 322 | 53 | 1233.2 | 1021 | 787.8 | 52 | 933 | 2840.2 | 260 | 54 | 253 | 757 | 2446 | 694 | 1093 | 727 | 1018.6 | 208 | 50 | 1040 | 437 | 864 | 767 | 483.6 | 521.6 | 1255.2 | 972 | 586.8 | 52 | 1165.6 | 9971.8 | 900 | 396 | 611.8 | 876.8 | 624.6 | 486 | 2901 | 43 | 654 | 79 | 668.4 | 1307 | 845 | 567.6 | 51 | 603.8 | 358 | 677 | 561.2 | 990 | 55 | 831 | 444 | 660 | 53 | 399 | 345 | 883 | 50 | 394 | 299.2 | 1926 | 965 | 58 | 1924 | 276 | 965.4 | 558.6 | 394.6 | 53 | 763 | 675.4 | 47 | 55 | 5307 | 46 | 567 | 722.4 | 725 | 759.6 | 49 | 617 | 1646.4 | 44 | 153 | 520.4 | 1396.8 | 415 | 784.2 | 493.6 | 414.4 | 57 | 389.6 | 7402.6 | 3173 | 50 | 52 | 677.8 | 3609 | 57 | 848.8 | 5462 | 52 | 668.4 | 1026.6 | 164 | 1692.6 | 1983 | 334 | 51 | 48 | 791 | 649 | 48 | 326.8 | 735 | 693 | 1047 | 2391.2 | 133.2 | 832 | 44 | 3858.6 | 466 | 939.6 | 774.4 | 58 | 689.4 | 54 | 1078.4 | 1032 | 1703.6 | 354 | 675.8 | 50 | 1048.2 | 204.4 | 453.6 | 2488.6 | 51 | 1045.6 | 45 | 4068 | 486 | 1019.4 | 430 | 158 | 582 | 4154 | 477 | 671.8 | 665 | 212 | 609.2 | 51 | 1826 | 140 | 2422 | 755 | 630.6 | 426 | 50 | 733.8 | 571.6 | 50 | 54 | 559 | 1178.2 | 805 | 535.6 | 577 | 658 | 2261.6 | 524.6 | 395.2 | 303 | 459 | 462.8 | 833.4 | 224 | 694 | 398.8 | 986
1006 | 597 | 589 | 1150 | 50 | 640 | 962.6 | 979 | 2848.6 | 762.6 | 817 | 986 | 1204.4 | 291 | 174 | 590 | 454.8 | 53 | 1251.2 | 1069 | 789 | 52 | 993 | 3927.8 | 260 | 176.4 | 316 | 657 | 2367.4 | 744.4 | 1123 | 723.6 | 1080.2 | 208 | 50 | 1307.2 | 469 | 804 | 976.4 | 497 | 516.4 | 1161.8 | 1810.2 | 478 | 52 | 800.2 | 5413.2 | 970 | 329.2 | 585.4 | 824 | 594.8 | 565.6 | 2727 | 43 | 648 | 239 | 639.2 | 1243.4 | 785 | 448.4 | 111 | 608.4 | 355.8 | 650.2 | 590 | 990.4 | 55 | 698.6 | 456 | 549 | 53 | 399 | 350 | 799.4 | 50 | 454 | 280 | 2821 | 869 | 58 | 1938.4 | 276 | 1123.6 | 469 | 474 | 53 | 501 | 710.6 | 47 | 55 | 473.8 | 74 | 567 | 672 | 725 | 777 | 49 | 475.8 | 632.6 | 44 | 133.6 | 626 | 1070.4 | 415 | 809 | 215 | 405 | 57 | 712 | 1507 | 3197 | 50 | 52 | 661 | 4324 | 57 | 773 | 5462 | 52 | 890 | 1037 | 164 | 682.2 | 3024 | 269.2 | 51 | 48 | 808 | 649 | 48 | 336 | 711 | 601 | 1035 | 2371.4 | 54 | 586.8 | 44 | 4006.2 | 474.2 | 2362.8 | 668 | 58 | 762 | 54 | 1022 | 848.4 | 2142.6 | 354 | 627 | 50 | 1027 | 242 | 597.6 | 1033 | 228 | 606 | 45 | 4023.2 | 486 | 710.6 | 441.2 | 114.8 | 630 | 4100.4 | 453 | 716.4 | 605 | 149.6 | 657.8 | 51 | 730 | 47 | 2399 | 740 | 625 | 250.8 | 50 | 776.8 | 531.2 | 50 | 54 | 5945 | 1171.4 | 420 | 552.4 | 629 | 1018 | 2364 | 1357.6 | 456 | 315 | 479 | 440.6 | 770.4 | 224 | 486 | 388 | 1391
1041.6 | 2475.6 | 30 | 1176 | 193 | 772.2 | 56 | 759 | 2867 | 765 | 799.4 | 966.6 | 1095 | 360 | 174 | 550.2 | 609.8 | 53 | 3680 | 1099.6 | 852.6 | 52 | 1062.6 | 50 | 260 | 258 | 238.6 | 3327 | 49 | 763.8 | 1136.6 | 799 | 1109 | 87.2 | 50 | 1234 | 509 | 693.6 | 1098 | 681 | 586 | 149 | 452.8 | 240 | 52 | 812.8 | 5487 | 995 | 46 | 619 | 715.2 | 701 | 617.8 | 2757 | 43 | 775 | 239 | 694.2 | 1288.6 | 746.2 | 454 | 391 | 725.6 | 47 | 562 | 569.2 | 981 | 55 | 693 | 456 | 234 | 53 | 399 | 328 | 168.8 | 50 | 680.2 | 51 | 2781 | 1029 | 58 | 1842 | 276 | 1172 | 469 | 661 | 53 | 426.4 | 1908.6 | 47 | 180.4 | 501 | 422.4 | 562 | 688.4 | 55 | 768 | 49 | 54 | 677 | 44 | 237 | 626 | 724 | 648.8 | 783 | 46 | 49 | 57 | 834.8 | 1772 | 3233 | 50 | 52 | 485 | 3584.4 | 57 | 813 | 4716 | 52 | 986 | 965.4 | 58.4 | 445 | 3167.2 | 226 | 51 | 48 | 850 | 625 | 48 | 452 | 705.6 | 512.8 | 934.6 | 2282 | 54 | 562 | 44 | 4152.2 | 384.4 | 130.8 | 692 | 58 | 764 | 54 | 715 | 907 | 301 | 316.8 | 787.8 | 50 | 1045.4 | 242 | 729.8 | 1033 | 228 | 607 | 45 | 3844 | 48 | 51 | 46 | 50 | 2019.6 | 3463.2 | 50 | 520 | 1410.6 | 56 | 666.8 | 51 | 685 | 47 | 2291 | 740 | 643.4 | 207 | 50 | 820.8 | 636 | 50 | 54 | 552 | 1265.8 | 320 | 556 | 632 | 1142 | 50 | 1034.8 | 556 | 383 | 511.4 | 429 | 6414.2 | 224 | 853.8 | 370 | 540.2
1120.8 | 1885.6 | 30 | 1180 | 225 | 819 | 56 | 738.2 | 2969.6 | 821 | 795 | 1350 | 1100 | 406 | 73.2 | 517 | 663 | 53 | 3724 | 1003.4 | 1045.6 | 52 | 875.4 | 50 | 260 | 258 | 159 | 2193.4 | 49 | 610.2 | 1102.6 | 801 | 1175.4 | 57 | 50 | 1142 | 466.6 | 536.8 | 1018 | 715 | 482.4 | 90.8 | 530 | 5977.8 | 176.8 | 651.4 | 5950.2 | 979 | 46 | 683 | 698.4 | 695 | 765.4 | 3112.4 | 43 | 779 | 159 | 720 | 1365 | 786 | 525.2 | 391 | 734 | 47 | 557.2 | 658 | 999.2 | 55 | 717.6 | 489.2 | 89.2 | 53 | 333.4 | 444 | 246 | 50 | 940 | 51 | 2829 | 1013 | 58 | 1777.2 | 52 | 1109.8 | 433 | 686.8 | 235 | 394 | 2771.6 | 47 | 264 | 483 | 423 | 622 | 679.6 | 55 | 712.4 | 49 | 54 | 674.2 | 112.4 | 237 | 621.8 | 724 | 719.4 | 685 | 46 | 49 | 57 | 607 | 1714 | 3249 | 50 | 52 | 425 | 1645 | 57 | 861 | 2733 | 52 | 973.6 | 784.8 | 32 | 504.2 | 2755 | 274 | 51 | 48 | 1034 | 589 | 48 | 488 | 1809.8 | 558 | 653 | 2289 | 54 | 636.2 | 144 | 1642.6 | 536 | 248.8 | 779.4 | 58 | 596.8 | 54 | 597 | 931 | 1565.4 | 138 | 742.8 | 50 | 981.4 | 242 | 775.6 | 992.4 | 228 | 1191.8 | 45 | 2533.4 | 48 | 51 | 46 | 50 | 645 | 776 | 50 | 496 | 979.8 | 56 | 680 | 51 | 589 | 47 | 2225 | 837.4 | 721.6 | 51 | 50 | 819.6 | 660 | 50 | 54 | 481.2 | 1217 | 336 | 656 | 638 | 1132.2 | 50 | 541 | 514 | 383 | 418 | 508.8 | 779 | 191.2 | 815.6 | 288 | 441.6
1109.8 | 343 | 30 | 1300.8 | 296.2 | 605 | 56 | 673 | 3023.2 | 47 | 896.8 | 1656 | 1120 | 164 | 48 | 519.2 | 155 | 53 | 3834.8 | 1019.4 | 959.4 | 52 | 849 | 50 | 43 | 258 | 159 | 1618.4 | 49 | 523 | 1165 | 570.6 | 1291 | 57 | 50 | 1098 | 3471.4 | 500 | 1087 | 605 | 50 | 52 | 628 | 168.8 | 260 | 500 | 6034.6 | 967 | 46 | 694.4 | 640 | 673.6 | 609.6 | 1491.4 | 43 | 771 | 39 | 706 | 1373 | 785.2 | 527.8 | 391 | 698.4 | 47 | 550 | 725.8 | 799 | 55 | 621 | 570.6 | 53 | 127.8 | 87 | 547.2 | 246 | 50 | 922.8 | 51 | 53 | 951 | 58 | 1807 | 52 | 169 | 532 | 705 | 235 | 334 | 2769 | 47 | 264 | 431 | 459 | 1426.8 | 1830.6 | 55 | 729 | 119.8 | 54 | 648 | 158 | 237 | 641.6 | 724 | 787.2 | 569.8 | 46 | 49 | 57 | 463 | 1682 | 2551 | 50 | 259.2 | 405 | 964.2 | 57 | 46 | 2733 | 52 | 969.6 | 665 | 32 | 516 | 2775.6 | 264.4 | 51 | 48 | 1046 | 531.2 | 48 | 474 | 53 | 571.6 | 59 | 2247 | 91.2 | 847 | 144 | 355 | 487 | 352 | 793 | 176.4 | 51 | 54 | 604 | 822.2 | 2171.6 | 56 | 816 | 138.8 | 920 | 166.8 | 234 | 870 | 228 | 3224 | 45 | 2070.2 | 48 | 193.4 | 46 | 123.2 | 687 | 683 | 50 | 534 | 615.4 | 56 | 707.2 | 51 | 613 | 47 | 3412.2 | 887 | 797.4 | 51 | 50 | 957 | 539.2 | 50 | 54 | 44 | 985 | 58 | 666 | 693.2 | 1234.8 | 50 | 530 | 525.6 | 130.4 | 59 | 604 | 808.8 | 60 | 795.2 | 300 | 498.8
1123 | 343 | 30 | 1008 | 483 | 536.4 | 56 | 593 | 3040 | 87 | 1002 | 862 | 1371.6 | 236.6 | 48 | 392 | 133.4 | 53 | 3426.8 | 1029 | 679.4 | 52 | 858.6 | 50 | 43 | 217.2 | 54 | 430 | 49 | 555 | 848 | 704.4 | 1972.4 | 57 | 50 | 1070 | 3555 | 649.6 | 1024.6 | 719.2 | 50 | 52 | 689 | 260.8 | 260 | 541.8 | 6025 | 991 | 46 | 751.2 | 628 | 890 | 552 | 1594 | 43 | 6224.2 | 39 | 800 | 1317 | 831 | 535.4 | 331 | 760 | 47 | 573 | 731 | 807.8 | 81.4 | 536.8 | 584.4 | 53 | 240 | 50 | 604 | 246 | 173.2 | 768.4 | 51 | 53 | 593 | 58 | 1800 | 52 | 48 | 685 | 736 | 235 | 316 | 2807.4 | 47 | 264 | 1725 | 555 | 2806.2 | 585 | 55 | 765 | 167 | 54 | 455.6 | 158 | 237 | 523.8 | 811.6 | 604 | 625 | 46 | 49 | 57 | 1579.2 | 1764.8 | 2551 | 50 | 424 | 3318.4 | 954.6 | 57 | 46 | 1688.2 | 52 | 858 | 674.6 | 32 | 504 | 2427 | 1709.2 | 51 | 48 | 1082 | 5995.8 | 48 | 522 | 53 | 588.4 | 59 | 2358.2 | 240 | 815 | 144 | 261.8 | 606 | 352 | 805.2 | 206 | 51 | 54 | 604 | 739.6 | 339.4 | 56 | 816 | 161 | 816 | 54 | 234 | 907.6 | 121.8 | 592 | 45 | 608 | 48 | 229 | 46 | 233 | 717.4 | 748.6 | 50 | 526 | 639 | 56 | 780 | 51 | 2701 | 47 | 2020 | 730.6 | 893 | 51 | 50 | 1044.4 | 528 | 50 | 54 | 44 | 969 | 58 | 1975 | 768 | 1195 | 50 | 1918.8 | 606.2 | 46 | 59 | 773.6 | 770.2 | 60 | 948.2 | 1571.6 | 550
910.8 | 349 | 30 | 62 | 228 | 478.4 | 56 | 513 | 3040 | 247 | 1029.8 | 814 | 2547.2 | 170 | 48 | 49 | 47 | 53 | 951 | 53 | 661 | 52 | 861 | 50 | 43 | 54 | 54 | 470 | 49 | 555 | 844 | 646 | 1578.2 | 57 | 50 | 840 | 3631 | 674 | 959 | 641.6 | 50 | 52 | 679.2 | 412 | 260 | 994.4 | 5912.6 | 1027 | 46 | 756 | 628 | 263.8 | 576 | 1587.8 | 43 | 618 | 39 | 848 | 1320.2 | 555.6 | 523 | 127 | 796 | 131.4 | 597 | 731 | 730.2 | 187 | 52 | 572.2 | 53 | 240 | 50 | 563.2 | 207.4 | 204 | 723 | 51 | 53 | 577 | 58 | 1834 | 112 | 48 | 648.6 | 624.8 | 235 | 367.8 | 1879.8 | 114.8 | 222.2 | 749.6 | 373.4 | 209.2 | 610 | 55 | 695 | 167 | 246.2 | 423 | 158 | 128.4 | 375.6 | 49 | 708 | 575.6 | 46 | 49 | 57 | 317.6 | 1983.4 | 2551 | 50 | 52 | 3327.2 | 832.2 | 57 | 46 | 121 | 52 | 890 | 682 | 32 | 504 | 547 | 49 | 51 | 48 | 49 | 647.2 | 48 | 542 | 161 | 674 | 59 | 2543 | 240 | 772.2 | 104 | 42 | 634 | 278.2 | 786 | 206 | 51 | 54 | 628 | 688 | 336 | 56 | 324.6 | 161 | 796 | 54 | 160.8 | 742 | 266.4 | 489 | 45 | 632 | 48 | 272.6 | 46 | 233 | 727 | 1404.2 | 50 | 570 | 743 | 56 | 796.4 | 51 | 3102.4 | 47 | 2452.8 | 601 | 1052.2 | 197 | 50 | 788.6 | 561.8 | 50 | 54 | 44 | 977.8 | 58 | 2791 | 754 | 580 | 50 | 639 | 616 | 46 | 59 | 681.6 | 728.8 | 60 | 1109.8 | 3461 | 602
813 | 355.2 | 30 | 62 | 228 | 440 | 56 | 513 | 3124.8 | 247 | 993.6 | 822 | 4353.2 | 170 | 48 | 49 | 47 | 53 | 839 | 53 | 629 | 52 | 861 | 50 | 43 | 87.2 | 54 | 472 | 49 | 727 | 863.2 | 610.8 | 1128 | 123.6 | 50 | 650 | 3844.6 | 694 | 987.8 | 601.2 | 50 | 52 | 473 | 448 | 218.4 | 2540 | 5799 | 1003 | 46 | 676 | 628 | 351 | 532 | 1084.8 | 43 | 574 | 105 | 872 | 1159.4 | 780.2 | 491 | 51 | 928 | 258 | 657 | 678.2 | 779.4 | 187 | 52 | 493 | 53 | 240 | 50 | 596.8 | 53 | 204 | 712.8 | 51 | 53 | 535.8 | 58 | 1846.8 | 152 | 48 | 818.8 | 889 | 125.8 | 355 | 833.6 | 262 | 55 | 769.4 | 362 | 249 | 1504.8 | 55 | 809.4 | 167 | 432 | 375 | 44 | 56 | 430 | 49 | 637 | 438 | 46 | 110.2 | 57 | 314 | 1866 | 2551 | 50 | 52 | 3300 | 793.6 | 57 | 46 | 121 | 52 | 1008 | 672.4 | 32 | 385.6 | 540.6 | 49 | 51 | 48 | 49 | 692 | 48 | 557 | 323 | 1999.2 | 59 | 2531 | 324 | 792 | 44 | 42 | 555 | 229 | 666.8 | 206 | 70.4 | 54 | 628 | 728 | 1509.4 | 56 | 204 | 251 | 838.4 | 54 | 51 | 622 | 259 | 1158 | 45 | 596.4 | 48 | 338 | 46 | 233 | 727 | 4041.4 | 50 | 960 | 720 | 56 | 972 | 51 | 3114 | 47 | 2484.4 | 637 | 2253.2 | 197 | 50 | 667 | 553 | 130.4 | 54 | 44 | 1064 | 58 | 2891.8 | 792 | 679.4 | 50 | 639 | 558 | 46 | 59 | 544 | 670 | 60 | 1038 | 3437 | 650
843 | 389 | 107.2 | 62 | 228 | 406 | 319 | 481.8 | 3110 | 433 | 3675.4 | 902 | 5409.8 | 170 | 48 | 49 | 47 | 53 | 845.4 | 146 | 621 | 52 | 52 | 50 | 43 | 220 | 54 | 73 | 199.4 | 859 | 820 | 519.2 | 966 | 168 | 50 | 671 | 1042.8 | 796.6 | 1098 | 508.8 | 50 | 3184.8 | 353.8 | 424.8 | 52 | 2540 | 5923.8 | 983 | 46 | 525.6 | 672.8 | 557.8 | 927.8 | 1209 | 43 | 631 | 204 | 938.2 | 995 | 424 | 575.8 | 307 | 861 | 258 | 613 | 939 | 48 | 187 | 52 | 582.2 | 53 | 240 | 82.2 | 179.6 | 53 | 204 | 1764.6 | 51 | 53 | 286 | 58 | 1799 | 152 | 48 | 985 | 921 | 53 | 435 | 824 | 378 | 55 | 820 | 468 | 249 | 43 | 227.6 | 1107 | 49 | 432 | 53 | 44 | 56 | 43 | 122.2 | 537 | 360 | 46 | 151 | 57 | 388.4 | 1989.6 | 2551 | 50 | 52 | 49 | 914 | 57 | 98 | 121 | 111.6 | 991.8 | 52 | 32 | 356 | 633.4 | 49 | 234 | 48 | 563 | 542 | 48 | 655.4 | 323 | 610 | 59 | 245 | 307.8 | 670.2 | 44 | 42 | 589 | 57 | 51 | 87.6 | 148 | 54 | 628 | 665.6 | 2089.6 | 56 | 54 | 237 | 958.8 | 54 | 51 | 582 | 327 | 3322.4 | 205.8 | 58 | 48 | 266.8 | 46 | 233 | 727 | 4139 | 50 | 947.6 | 790 | 56 | 1031.6 | 51 | 3181.2 | 47 | 3774 | 685 | 809.8 | 177.8 | 50 | 747 | 654.4 | 251 | 54 | 44 | 1178.8 | 58 | 1992.6 | 768 | 143 | 50 | 619 | 512.6 | 46 | 59 | 516.8 | 672.4 | 60 | 1141 | 4734.2 | 749
885 | 425 | 223 | 62 | 50 | 343 | 631 | 529 | 3039 | 433 | 3574 | 944.6 | 4198.6 | 97.4 | 48 | 49 | 47 | 53 | 760.6 | 208 | 618 | 52 | 52 | 50 | 43 | 220 | 54 | 161 | 237 | 912.8 | 769.6 | 499 | 887 | 168 | 138.8 | 1124 | 1126 | 1933.4 | 1124.8 | 531.6 | 50 | 1752.6 | 268 | 470 | 52 | 2540 | 5963.8 | 939 | 46 | 498.8 | 660 | 616.4 | 974.8 | 1012 | 43 | 602.6 | 204 | 973.8 | 927 | 451.6 | 524.8 | 259.8 | 872 | 258 | 655.4 | 1039 | 48 | 107.8 | 52 | 647 | 198.6 | 53 | 91 | 42 | 53 | 154.4 | 673 | 51 | 53 | 1341 | 58 | 1908 | 152 | 48 | 970.6 | 787 | 137.8 | 372 | 820 | 336.6 | 55 | 605.6 | 536 | 249 | 43 | 366 | 1115 | 49 | 328.2 | 53 | 44 | 56 | 43 | 171 | 567 | 404 | 46 | 151 | 57 | 398 | 2315.4 | 2551 | 50 | 52 | 49 | 1002 | 57 | 120.8 | 121 | 201 | 1063 | 52 | 32 | 361.8 | 564.4 | 49 | 195 | 48 | 563 | 441 | 48 | 595 | 323 | 520 | 59 | 245 | 198 | 657 | 129.2 | 42 | 341 | 57 | 51 | 58 | 148 | 54 | 548 | 387 | 271 | 56 | 54 | 237 | 894 | 54 | 51 | 582 | 229 | 796 | 246 | 58 | 48 | 160 | 46 | 50 | 727 | 3959 | 50 | 826.2 | 754 | 56 | 1018 | 51 | 1164.4 | 47 | 7590.2 | 613 | 723.8 | 393.8 | 50 | 614 | 722 | 251 | 54 | 44 | 1316 | 58 | 603 | 600 | 143 | 50 | 1625.6 | 482 | 46 | 59 | 439.2 | 686 | 212.8 | 1000.8 | 2281 | 728.6
1309.4 | 52 | 223 | 62 | 50 | 55 | 56 | 590.6 | 3087 | 273 | 3498 | 69.4 | 2761.6 | 49 | 48 | 49 | 47 | 53 | 766 | 208 | 466 | 52 | 52 | 50 | 43 | 153.6 | 54 | 161 | 237 | 808 | 58 | 622.2 | 739 | 168 | 272 | 1434 | 1246 | 741 | 848.8 | 528 | 50 | 415.6 | 368 | 501 | 52 | 2540 | 6146 | 938.2 | 146.2 | 466 | 648 | 511.6 | 1005.6 | 904 | 43 | 495 | 204 | 899 | 901 | 592 | 612 | 262 | 872.6 | 258 | 671 | 1055 | 48 | 55 | 52 | 553 | 235 | 53 | 123 | 42 | 53 | 234 | 669 | 51 | 53 | 2924 | 58 | 1995 | 52 | 48 | 871 | 707.4 | 265 | 400.2 | 120 | 246 | 55 | 697.6 | 558 | 169.4 | 43 | 366 | 1055 | 49 | 218 | 53 | 44 | 56 | 43 | 171 | 587 | 426 | 46 | 151 | 57 | 264.2 | 3805.6 | 2551 | 50 | 52 | 49 | 919.6 | 91.4 | 3039.2 | 121 | 201 | 158 | 52 | 32 | 385 | 574.2 | 49 | 51 | 48 | 584 | 487.4 | 48 | 487 | 235.8 | 346 | 59 | 57 | 158 | 1878.2 | 186 | 42 | 286 | 57 | 51 | 58 | 148 | 54 | 468 | 47 | 271 | 56 | 54 | 237 | 854 | 54 | 51 | 2212.2 | 92.8 | 796 | 246 | 58 | 48 | 72.8 | 127.2 | 50 | 683 | 3392.6 | 50 | 252 | 805 | 56 | 978 | 117.8 | 219 | 47 | 1884.6 | 557 | 2742 | 156 | 50 | 594 | 746 | 251 | 54 | 44 | 1416 | 58 | 591 | 615.2 | 143 | 50 | 585 | 376.6 | 46 | 59 | 652 | 698 | 251 | 962.6 | 970.4 | 743
1805 | 52 | 223 | 62 | 50 | 55 | 144.8 | 573 | 2962.2 | 233 | 3474 | 151 | 926 | 49 | 48 | 76.6 | 47 | 53 | 592 | 208 | 521 | 89.8 | 52 | 73.2 | 43 | 54 | 54 | 161 | 237 | 2960 | 58 | 657 | 583.2 | 57 | 272 | 670 | 1415 | 733 | 769.2 | 656.6 | 188.4 | 492 | 771.4 | 489 | 52 | 2540 | 6146 | 974.6 | 213 | 492 | 640 | 420 | 680.8 | 1152.4 | 43 | 511 | 204 | 775 | 930.6 | 609.4 | 781.6 | 222 | 789.2 | 47 | 622.2 | 563 | 48 | 55 | 52 | 656.6 | 235 | 53 | 123 | 42 | 53 | 234 | 624 | 51 | 53 | 2876 | 58 | 1485.4 | 52 | 48 | 847 | 711.8 | 265 | 557.2 | 120 | 86.8 | 55 | 850 | 592 | 50 | 43 | 366 | 955.6 | 49 | 54 | 53 | 44 | 183.8 | 43 | 171 | 527 | 438 | 46 | 49 | 57 | 435 | 3796 | 52 | 50 | 52 | 49 | 782.2 | 229 | 3721 | 121 | 201 | 158 | 52 | 32 | 385 | 596.2 | 49 | 51 | 48 | 598 | 449 | 48 | 494 | 53 | 304 | 59 | 57 | 174 | 523.6 | 186 | 42 | 1545.8 | 57 | 51 | 58 | 89.8 | 54 | 581 | 47 | 280.6 | 149 | 54 | 199.6 | 688.8 | 54 | 90.6 | 3259 | 63 | 832 | 246 | 58 | 48 | 51 | 327 | 158 | 617 | 693.8 | 50 | 89.6 | 2094.8 | 56 | 732.4 | 218 | 219 | 47 | 2005 | 557 | 4052.4 | 156 | 170.6 | 562.4 | 770 | 251 | 54 | 44 | 1413 | 58 | 711.2 | 621 | 84.8 | 50 | 604 | 315 | 46 | 59 | 632 | 2978.8 | 251 | 801 | 1638.8 | 779
149 | 52 | 223 | 62 | 50 | 55 | 204 | 800.6 | 2900 | 6232.4 | 689 | 151 | 1189.6 | 49 | 148.2 | 187 | 47 | 53 | 569.6 | 115 | 581 | 241 | 52 | 166 | 43 | 54 | 54 | 95 | 161.8 | 2809 | 58 | 1528.8 | 546 | 57 | 272 | 857 | 1181 | 110.2 | 741 | 777 | 223 | 528 | 1138.8 | 346.4 | 52 | 2540 | 6452.2 | 926.8 | 213 | 470.8 | 49 | 558.2 | 1687 | 48 | 43 | 55 | 39 | 733 | 922 | 562 | 780 | 51 | 858.2 | 47 | 549 | 579 | 48 | 55 | 52 | 679.8 | 235 | 53 | 123 | 42 | 53 | 123.6 | 676 | 51 | 53 | 2871.2 | 58 | 775 | 52 | 48 | 600.2 | 739 | 137.8 | 556 | 120 | 47 | 55 | 834 | 688 | 50 | 43 | 228 | 89.4 | 49 | 54 | 53 | 44 | 269 | 43 | 49 | 497 | 432 | 46 | 49 | 57 | 710 | 3798 | 52 | 89.8 | 52 | 49 | 54 | 229 | 3692.4 | 121 | 141.4 | 92.6 | 52 | 32 | 393 | 705 | 49 | 51 | 48 | 585 | 968 | 48 | 55 | 53 | 336 | 59 | 57 | 483.2 | 415.8 | 186 | 42 | 380.8 | 57 | 51 | 58 | 51 | 54 | 31 | 47 | 291 | 149 | 54 | 50 | 744 | 54 | 150 | 52 | 241 | 1079.8 | 165.6 | 58 | 48 | 91.6 | 444 | 158 | 586 | 1724.4 | 50 | 49 | 882 | 56 | 616 | 218 | 219 | 47 | 2113 | 641 | 4075.6 | 135 | 251 | 460 | 660.6 | 50 | 54 | 44 | 1303.2 | 58 | 274 | 657 | 46 | 96.8 | 597 | 448 | 46 | 59 | 1431 | 55 | 349.4 | 712 | 819.6 | 606
217 | 52 | 92.4 | 62 | 143 | 55 | 204 | 682.2 | 2806.2 | 297 | 668 | 151 | 1106 | 49 | 215 | 187 | 47 | 53 | 625 | 53 | 478 | 241 | 52 | 166 | 43 | 54 | 54 | 51 | 49 | 2797 | 58 | 570 | 612.8 | 57 | 272 | 785 | 1163.6 | 363 | 729 | 853 | 223 | 576 | 464 | 321.6 | 52 | 2540 | 3431 | 836.4 | 213 | 433.8 | 49 | 663 | 493.2 | 48 | 43 | 55 | 39 | 755 | 928.4 | 495 | 792 | 51 | 899.6 | 47 | 549 | 579 | 48 | 55 | 180.8 | 620 | 89.4 | 53 | 183 | 42 | 53 | 50 | 605.6 | 51 | 53 | 1830.8 | 58 | 454.4 | 52 | 48 | 533 | 1053.6 | 53 | 564 | 120 | 47 | 55 | 914 | 656 | 50 | 43 | 89.6 | 47 | 49 | 54 | 53 | 44 | 288.4 | 43 | 49 | 490 | 384 | 46 | 49 | 57 | 557 | 3612.4 | 52 | 249 | 52 | 49 | 54 | 229 | 3696 | 121 | 52 | 49 | 52 | 32 | 307 | 821.8 | 49 | 51 | 48 | 557 | 720.2 | 48 | 55 | 53 | 536 | 59 | 57 | 5601.6 | 444 | 100.8 | 42 | 488 | 57 | 51 | 58 | 51 | 54 | 31 | 47 | 336 | 149 | 54 | 50 | 788 | 54 | 150 | 52 | 257 | 757.6 | 45 | 58 | 114 | 254 | 444 | 158 | 610 | 615.6 | 50 | 49 | 656 | 56 | 662.4 | 218 | 51 | 47 | 2100.2 | 797 | 5621.4 | 51 | 251 | 472 | 615.2 | 50 | 54 | 44 | 1298.6 | 58 | 229.8 | 705 | 46 | 167 | 597 | 391.6 | 46 | 232 | 711.6 | 55 | 338.6 | 724 | 858 | 560
Week End 3 Occupants
49 | 56 | 41 | 57 | 54 | 52 | 36 | 163 | 50 | 55 | 45 | 53 | 47 | 52 | 57 | 158.8 | 54 | 48 | 58 | 55 | 64 | 71 | 49 | 123 | 46 | 53 | 71 | 52 | 42 | 54 | 87 | 45 | 54 | 41 | 37 | 44 | 147 | 50 | 54 | 55 | 49 | 122.6 | 56 | 130.4 | 49 | 139 | 49 | 40 | 50 | 38 | 53 | 55 | 37 | 130.4 | 64 | 50 | 43 | 48 | 55 | 59 | 79 | 48 | 537.6 | 56 | 47 | 57 | 34 | 47 | 53 | 50 | 54 | 50 | 78 | 142 | 112 | 57 | 53 | 45 | 50 | 49 | 48 | 58 | 51 | 49 | 78 | 38 | 61 | 39 | 50 | 48 | 209 | 55 | 50 | 46 | 54 | 56 | 55 | 38 | 56 | 63.6 | 53 | 47 | 46 | 49 | 72 | 53 | 50 | 47 | 142 | 51 | 52 | 56 | 52 | 53 | 52 | 43 | 37 | 108 | 80 | 42 | 49 | 51 | 55 | 53 | 58 | 44 | 48 | 35 | 58 | 41 | 66 | 119 | 296 | 90 | 49 | 487 | 45 | 82.4 | 2233.8 | 56 | 50 | 53 | 115 | 51 | 1310.2 | 208.8 | 53 | 49 | 52 | 54 | 49 | 55 | 44 | 51 | 145.8 | 43 | 79 | 44 | 54 | 55 | 57 | 44 | 27 | 45 | 57 | 65 | 55 | 52 | 48 | 196 | 501.2 | 42 | 56 | 43 | 69.4 | 82 | 117.8 | 56 | 50 | 48 | 53 | 30 | 72 | 47 | 129.4 | 55 | 48 | 48 | 57 | 56 | 49 | 61 | 98 | 49 | 48 | 47 | 47 | 54 | 71.8 | 51
73 | 56 | 41 | 97 | 54 | 52 | 36 | 794.4 | 50 | 182.2 | 99.8 | 53 | 47 | 52 | 57 | 164 | 54 | 48 | 58 | 55 | 100 | 51 | 49 | 193 | 46 | 53 | 1501.2 | 52 | 42 | 54 | 189 | 45 | 54 | 41 | 261.4 | 44 | 191 | 50 | 54 | 55 | 84.6 | 273 | 56 | 184.2 | 49 | 1154.8 | 131.8 | 40 | 50 | 38 | 53 | 55 | 37 | 160 | 88 | 50 | 43 | 48 | 55 | 59 | 139 | 48 | 1167.2 | 56 | 47 | 57 | 34 | 47 | 53 | 92 | 54 | 50 | 138.4 | 300 | 244 | 57 | 53 | 45 | 50 | 49 | 48 | 58 | 51 | 49 | 42 | 38 | 61 | 39 | 50 | 48 | 344.8 | 55 | 50 | 46 | 54 | 56 | 55 | 38 | 56 | 69 | 53 | 47 | 46 | 49 | 120 | 53 | 50 | 47 | 882.6 | 51 | 52 | 56 | 52 | 53 | 52 | 43 | 37 | 184 | 124 | 42 | 49 | 51 | 55 | 53 | 98 | 44 | 48 | 35 | 58 | 41 | 5999 | 209.6 | 656.8 | 298 | 49 | 1003.6 | 45 | 149 | 2834 | 116 | 50 | 53 | 270.2 | 51 | 115 | 107 | 53 | 49 | 52 | 54 | 112.6 | 55 | 44 | 69.2 | 191 | 43 | 146.2 | 44 | 54 | 55 | 57 | 44 | 27 | 45 | 57 | 51 | 55 | 52 | 48 | 196 | 881.4 | 42 | 56 | 43 | 99 | 84.2 | 178 | 56 | 50 | 48 | 53 | 30 | 292 | 95 | 193 | 55 | 48 | 48 | 57 | 196.6 | 49 | 61 | 170 | 49 | 48 | 47 | 47 | 54 | 187 | 51
1207 | 56 | 41 | 89 | 54 | 60.4 | 36 | 417.2 | 50 | 214 | 45 | 53 | 47 | 52 | 57 | 240.8 | 54 | 48 | 58 | 55 | 222 | 61 | 49 | 54 | 46 | 53 | 47 | 52 | 42 | 54 | 202 | 45 | 54 | 41 | 249.4 | 44 | 283 | 50 | 54 | 55 | 227 | 285 | 56 | 46 | 49 | 757.6 | 227 | 40 | 50 | 38 | 53 | 55 | 37 | 1462.6 | 88 | 50 | 43 | 48 | 55 | 59 | 162.8 | 72 | 372 | 56 | 47 | 57 | 34 | 47 | 53 | 260 | 54 | 50 | 236 | 266 | 288 | 57 | 53 | 45 | 50 | 49 | 48 | 58 | 51 | 49 | 42 | 202 | 61 | 39 | 50 | 48 | 534.8 | 72.2 | 50 | 46 | 54 | 56 | 55 | 38 | 56 | 304.2 | 53 | 47 | 46 | 49 | 56 | 53 | 50 | 111.6 | 3451 | 51 | 99.2 | 56 | 52 | 53 | 52 | 43 | 37 | 340.2 | 44 | 42 | 49 | 51 | 166.2 | 94.4 | 58 | 44 | 64 | 35 | 58 | 41 | 52 | 330 | 52 | 561.2 | 94.6 | 290 | 45 | 447 | 2814 | 306 | 50 | 53 | 229 | 51 | 115 | 99 | 53 | 49 | 52 | 54 | 155 | 55 | 44 | 125 | 49 | 43 | 55 | 44 | 54 | 1245.4 | 57 | 44 | 27 | 57 | 57 | 91 | 55 | 52 | 48 | 52 | 208 | 42 | 56 | 43 | 59 | 205 | 53 | 56 | 50 | 48 | 971 | 30 | 252 | 107 | 471.4 | 55 | 48 | 48 | 57 | 299 | 49 | 61 | 1526.4 | 61 | 48 | 47 | 47 | 54 | 298 | 51
89 | 56 | 41 | 128.2 | 54 | 66 | 36 | 566 | 88.4 | 214 | 82.6 | 53 | 47 | 52 | 57 | 440 | 54 | 48 | 58 | 55 | 240.4 | 55.8 | 49 | 54 | 46 | 53 | 47 | 52 | 42 | 54 | 258 | 45 | 54 | 41 | 73 | 44 | 195 | 50 | 54 | 55 | 227 | 234.6 | 56 | 46 | 49 | 391.4 | 241.4 | 40 | 50 | 38 | 53 | 55 | 37 | 266.4 | 136 | 50 | 43 | 187 | 55 | 59 | 258 | 48 | 414.8 | 56 | 47 | 57 | 34 | 47 | 84.6 | 260 | 54 | 50 | 236 | 311.6 | 326.6 | 57 | 53 | 45 | 50 | 49 | 60 | 101.2 | 51 | 49 | 181.6 | 202 | 61 | 39 | 50 | 48 | 288 | 300.4 | 50 | 46 | 54 | 56 | 55 | 38 | 56 | 410 | 53 | 85.6 | 46 | 49 | 56 | 53 | 50 | 158 | 3263 | 51 | 170 | 56 | 52 | 101 | 52 | 122.2 | 37 | 391 | 44 | 42 | 49 | 51 | 363 | 260 | 58 | 44 | 77 | 35 | 58 | 41 | 52 | 322 | 52 | 548 | 163 | 314 | 45 | 204 | 2869.2 | 338 | 50 | 53 | 239.4 | 51 | 115 | 99 | 53 | 49 | 52 | 54 | 155 | 55 | 44 | 292.2 | 49 | 43 | 55 | 44 | 54 | 1867.6 | 57 | 44 | 27 | 185 | 57 | 415 | 55 | 52 | 48 | 52 | 219 | 42 | 56 | 43 | 59 | 218.2 | 53 | 56 | 50 | 48 | 506 | 30 | 2530 | 139.8 | 573 | 55 | 48 | 48 | 57 | 339.4 | 179.8 | 61 | 174 | 79 | 48 | 47 | 47 | 54 | 438 | 51
49 | 56 | 41 | 57 | 54 | 66 | 36 | 1922.8 | 242 | 55 | 233 | 53 | 47 | 52 | 57 | 478 | 202 | 48 | 58 | 55 | 366 | 87 | 49 | 54 | 46 | 53 | 47 | 52 | 88.4 | 54 | 198 | 45 | 54 | 41 | 37 | 44 | 214 | 50 | 54 | 55 | 227 | 262 | 56 | 46 | 49 | 326 | 268 | 40 | 50 | 38 | 53 | 55 | 37 | 48 | 206 | 50 | 43 | 187 | 55 | 59 | 258 | 48 | 47 | 56 | 47 | 57 | 34 | 47 | 227 | 260 | 54 | 50 | 248 | 380 | 469 | 57 | 53 | 45 | 50 | 49 | 108 | 274 | 51 | 49 | 221.6 | 202 | 61 | 39 | 50 | 48 | 322 | 595 | 50 | 46 | 54 | 56 | 55 | 38 | 56 | 358 | 53 | 240 | 46 | 49 | 56 | 92 | 50 | 100 | 3303 | 51 | 170 | 56 | 52 | 462 | 52 | 241 | 37 | 331 | 44 | 42 | 49 | 51 | 55 | 260 | 58 | 44 | 192.2 | 35 | 58 | 41 | 52 | 419.8 | 52 | 688 | 163 | 171 | 45 | 235 | 845.2 | 360.6 | 50 | 53 | 44 | 51 | 119.8 | 199.4 | 53 | 49 | 52 | 54 | 155 | 55 | 44 | 427 | 49 | 43 | 55 | 44 | 54 | 237.2 | 57 | 44 | 27 | 517 | 57 | 51 | 55 | 52 | 48 | 52 | 348.4 | 42 | 56 | 43 | 59 | 238 | 53 | 56 | 50 | 48 | 53 | 30 | 3476.8 | 300 | 556.2 | 55 | 48 | 48 | 57 | 365 | 301 | 61 | 170 | 79 | 48 | 47 | 47 | 54 | 3746 | 217.4
49 | 56 | 41 | 57 | 54 | 162 | 36 | 3965 | 242 | 55 | 233 | 53 | 47 | 52 | 57 | 439 | 239 | 48 | 58 | 55 | 462 | 123 | 49 | 54 | 46 | 53 | 47 | 52 | 158 | 54 | 205.2 | 45 | 54 | 41 | 37 | 44 | 198 | 50 | 54 | 55 | 227 | 341.2 | 56 | 46 | 49 | 365 | 280 | 40 | 50 | 38 | 53 | 55 | 37 | 48 | 258 | 50 | 43 | 187 | 55 | 59 | 258 | 48 | 47 | 56 | 47 | 57 | 34 | 47 | 211 | 260 | 217 | 50 | 288 | 338 | 483.6 | 57 | 53 | 45 | 50 | 49 | 139.2 | 274 | 51 | 49 | 81.4 | 202 | 61 | 39 | 50 | 48 | 373 | 788 | 245 | 46 | 54 | 56 | 55 | 38 | 56 | 579 | 53 | 240 | 46 | 49 | 56 | 248 | 50 | 230.4 | 2820.4 | 51 | 170 | 56 | 52 | 330 | 52 | 241 | 37 | 343 | 44 | 42 | 49 | 132.2 | 55 | 260 | 58 | 44 | 185 | 35 | 58 | 41 | 52 | 496 | 52 | 711 | 292 | 123 | 45 | 321.4 | 902.8 | 403 | 50 | 53 | 161.6 | 51 | 123 | 370 | 90 | 49 | 52 | 54 | 49 | 259 | 44 | 359 | 49 | 43 | 89 | 44 | 54 | 252 | 137.8 | 44 | 27 | 581 | 57 | 51 | 55 | 52 | 48 | 52 | 483.2 | 42 | 56 | 43 | 59 | 215.8 | 139.8 | 56 | 50 | 48 | 1412 | 30 | 2410 | 407.4 | 549 | 55 | 48 | 48 | 101 | 365 | 517.8 | 61 | 74 | 79 | 48 | 79.4 | 47 | 54 | 2172 | 259
49 | 56 | 41 | 57 | 54 | 1356.6 | 36 | 51 | 242 | 55 | 233 | 53 | 47 | 171 | 57 | 439 | 239 | 134.8 | 58 | 55 | 405 | 51 | 49 | 54 | 46 | 53 | 47 | 52 | 158 | 54 | 280 | 45 | 54 | 41 | 61 | 44 | 274 | 50 | 54 | 55 | 84.6 | 53 | 56 | 46 | 49 | 513 | 294 | 40 | 50 | 38 | 53 | 55 | 37 | 48 | 1110.8 | 50 | 43 | 187 | 55 | 59 | 270.2 | 48 | 47 | 56 | 47 | 57 | 34 | 47 | 245.4 | 92 | 217 | 50 | 248 | 170 | 536 | 57 | 53 | 45 | 50 | 49 | 48 | 305.2 | 51 | 49 | 42 | 132.4 | 61 | 39 | 50 | 48 | 56 | 752 | 245 | 106 | 54 | 56 | 55 | 38 | 56 | 583 | 53 | 240 | 46 | 49 | 56 | 248 | 91.6 | 254 | 231.4 | 51 | 75.6 | 56 | 52 | 298 | 52 | 241 | 37 | 264 | 44 | 42 | 49 | 254 | 55 | 260 | 58 | 44 | 285.6 | 35 | 58 | 41 | 52 | 6619.8 | 148 | 663 | 49 | 179.6 | 45 | 484 | 1357.8 | 291 | 50 | 53 | 191 | 51 | 171 | 596.6 | 238 | 49 | 52 | 54 | 49 | 259 | 44 | 387 | 49 | 43 | 225 | 44 | 54 | 55 | 337 | 44 | 27 | 45 | 57 | 107.4 | 55 | 52 | 48 | 52 | 287 | 42 | 56 | 43 | 59 | 99 | 337.2 | 56 | 50 | 48 | 116.6 | 30 | 52 | 425 | 489.8 | 55 | 89.6 | 48 | 167 | 372 | 505.8 | 61 | 50 | 79 | 48 | 209 | 47 | 54 | 613 | 259
49 | 56 | 41 | 57 | 54 | 681.6 | 36 | 51 | 242 | 55 | 233 | 53 | 47 | 171 | 57 | 211 | 239 | 265 | 247 | 55 | 501 | 51 | 49 | 133.6 | 46 | 53 | 47 | 52 | 158 | 54 | 276 | 45 | 96 | 41 | 108.2 | 44 | 262 | 50 | 54 | 55 | 49 | 53 | 56 | 46 | 49 | 579 | 410.8 | 40 | 119 | 38 | 53 | 55 | 37 | 48 | 760.4 | 50 | 43 | 111.2 | 64.6 | 59 | 342 | 48 | 47 | 56 | 47 | 57 | 34 | 47 | 221.8 | 50 | 217 | 50 | 340 | 78.8 | 488 | 57 | 53 | 45 | 50 | 49 | 48 | 430 | 51 | 49 | 42 | 156 | 61 | 39 | 50 | 48 | 56 | 541.6 | 245 | 129.2 | 89.8 | 122 | 55 | 38 | 56 | 663 | 53 | 240 | 46 | 49 | 56 | 248 | 258 | 250 | 319.4 | 51 | 52 | 56 | 52 | 210 | 52 | 241 | 37 | 344 | 44 | 42 | 49 | 254 | 55 | 94.4 | 272 | 44 | 244 | 199 | 58 | 41 | 52 | 536 | 212 | 690 | 223.4 | 554 | 151.8 | 601 | 623.4 | 235.4 | 50 | 53 | 191 | 51 | 304.2 | 778.6 | 238 | 49 | 52 | 54 | 49 | 259 | 44 | 339 | 49 | 185.4 | 225 | 166.4 | 54 | 55 | 473 | 44 | 27 | 45 | 57 | 192 | 55 | 52 | 48 | 52 | 315 | 42 | 56 | 43 | 59 | 135 | 382 | 56 | 50 | 48 | 276 | 30 | 52 | 435.4 | 466.8 | 55 | 152 | 48 | 167 | 372 | 400.2 | 61 | 50 | 79 | 48 | 209 | 47 | 54 | 659.8 | 259
49 | 56 | 41 | 57 | 54 | 52 | 71.4 | 51 | 88.4 | 177.4 | 141.4 | 53 | 47 | 171 | 57 | 244 | 165 | 265 | 247 | 55 | 552.2 | 51 | 49 | 434 | 46 | 8283 | 47 | 52 | 65.2 | 54 | 228 | 45 | 264 | 41 | 115.8 | 44 | 306 | 50 | 54 | 55 | 49 | 221 | 56 | 46 | 49 | 679 | 458 | 40 | 395 | 38 | 53 | 55 | 37 | 48 | 48 | 50 | 10458 | 206 | 67 | 59 | 374 | 48 | 47 | 56 | 47 | 57 | 34 | 47 | 109 | 50 | 217 | 50 | 227.6 | 56 | 458 | 57 | 53 | 263 | 58 | 49 | 48 | 257.2 | 51 | 49 | 42 | 368 | 10420 | 39 | 50 | 48 | 126.2 | 387 | 245 | 211 | 233 | 166 | 55 | 10184 | 56 | 563 | 53 | 85.6 | 197.6 | 49 | 56 | 248 | 258 | 241 | 473 | 51 | 90 | 56 | 52 | 233 | 52 | 43 | 37 | 476 | 44 | 42 | 49 | 132.2 | 131 | 53 | 272 | 44 | 400.6 | 199 | 118 | 41 | 52 | 531.4 | 212 | 54 | 267 | 720 | 223 | 1311 | 778.6 | 56 | 50 | 53 | 191 | 51 | 555 | 495 | 164 | 49 | 52 | 54 | 49 | 259 | 44 | 11265 | 49 | 315 | 225 | 197 | 54 | 55 | 503.4 | 44 | 238 | 45 | 57 | 192 | 55 | 52 | 48 | 52 | 53 | 118.8 | 56 | 10138 | 59 | 345 | 382 | 56 | 50 | 48 | 277 | 30 | 52 | 562 | 450 | 55 | 152 | 48 | 167 | 444 | 88.6 | 61 | 50 | 81.4 | 48 | 209 | 47 | 54 | 727 | 175.8
49 | 56 | 41 | 57 | 54 | 52 | 213 | 51 | 50 | 259 | 143 | 53 | 47 | 213 | 57 | 1637.8 | 54 | 265 | 247 | 55 | 645 | 51 | 49 | 434 | 46 | 8283 | 47 | 52 | 42 | 54 | 216 | 45 | 264 | 41 | 115.8 | 44 | 253 | 50 | 54 | 55 | 49 | 221 | 56 | 46 | 49 | 660.6 | 303.6 | 40 | 395 | 38 | 53 | 55 | 37 | 48 | 48 | 50 | 10546 | 206 | 1891 | 59 | 338 | 48 | 47 | 56 | 95.4 | 57 | 34 | 47 | 140.6 | 128.4 | 54 | 50 | 242.8 | 56 | 431 | 57 | 53 | 263 | 60 | 49 | 48 | 151.6 | 51 | 49 | 42 | 344.4 | 10420 | 39 | 50 | 48 | 173 | 561.8 | 128 | 231 | 233 | 166 | 55 | 10184 | 56 | 519.2 | 117 | 47 | 235 | 49 | 56 | 92 | 258 | 495.6 | 542.2 | 134.2 | 242 | 56 | 52 | 233 | 52 | 139 | 37 | 500 | 44 | 42 | 49 | 87.6 | 150 | 53 | 229.2 | 44 | 429 | 348 | 133 | 41 | 52 | 542.8 | 212 | 97.2 | 267 | 745 | 223 | 3547 | 3460 | 56 | 91.8 | 53 | 73.4 | 51 | 738.2 | 479 | 53 | 170.6 | 52 | 54 | 49 | 136.6 | 44 | 11277 | 49 | 315 | 225 | 197 | 54 | 55 | 553 | 44 | 238 | 189 | 57 | 192 | 55 | 52 | 48 | 52 | 192 | 234 | 56 | 10176.4 | 215 | 625 | 382 | 79.4 | 50 | 48 | 207 | 30 | 52 | 562 | 654 | 55 | 152 | 48 | 79 | 412 | 148 | 61 | 50 | 79 | 48 | 176.6 | 47 | 54 | 715 | 51
49 | 56 | 41 | 57 | 54 | 52 | 213 | 51 | 50 | 259 | 143 | 53 | 47 | 157 | 57 | 350.2 | 54 | 265 | 247 | 55 | 665 | 51 | 49 | 397.8 | 46 | 8283 | 47 | 52 | 42 | 54 | 236 | 45 | 264 | 41 | 37 | 44 | 394.6 | 50 | 54 | 55 | 49 | 221 | 56 | 46 | 49 | 505 | 277.6 | 40 | 395 | 38 | 53 | 220 | 37 | 48 | 48 | 240 | 10642 | 229.2 | 3107 | 59 | 343 | 48 | 87 | 56 | 168 | 57 | 34 | 47 | 897.4 | 246 | 54 | 50 | 54 | 56 | 3519 | 57 | 53 | 263 | 103.6 | 49 | 48 | 58 | 51 | 85.8 | 42 | 250 | 10420 | 39 | 50 | 48 | 173 | 535 | 50 | 342 | 233 | 166 | 55 | 10184 | 56 | 521 | 213 | 47 | 207 | 96.6 | 56 | 53 | 258 | 642.4 | 448 | 155 | 242 | 56 | 52 | 287.4 | 52 | 139 | 75.8 | 608.4 | 44 | 42 | 49 | 234 | 150 | 53 | 136.4 | 44 | 471.8 | 348 | 133 | 41 | 52 | 586 | 116 | 162 | 267 | 583 | 80.6 | 3469 | 3441.6 | 56 | 259 | 53 | 44 | 51 | 392 | 587 | 53 | 201 | 52 | 54 | 49 | 55 | 44 | 11277 | 49 | 315 | 89 | 219.4 | 54 | 55 | 290 | 44 | 238 | 225 | 57 | 135.6 | 55 | 52 | 222.4 | 52 | 192 | 234 | 56 | 10330 | 254 | 582 | 53 | 173 | 50 | 48 | 53 | 30 | 52 | 640 | 793.8 | 55 | 193 | 48 | 57 | 392 | 148 | 61 | 50 | 79 | 48 | 47 | 47 | 54 | 695.4 | 51
49 | 103.6 | 41 | 57 | 54 | 52 | 213 | 51 | 50 | 259 | 143 | 214 | 47 | 157 | 57 | 439 | 54 | 48 | 133.6 | 55 | 766.6 | 51 | 49 | 253 | 46 | 8283 | 47 | 52 | 42 | 54 | 356 | 45 | 264 | 41 | 37 | 44 | 429 | 92.6 | 54 | 55 | 49 | 221 | 56 | 46 | 85 | 466 | 268 | 40 | 363.2 | 38 | 53 | 220 | 37 | 48 | 48 | 240 | 11898.4 | 166 | 3107 | 59 | 437.4 | 48 | 247 | 56 | 282.6 | 57 | 34 | 47 | 607.4 | 246 | 54 | 50 | 54 | 56 | 3543 | 57 | 53 | 263 | 169 | 49 | 48 | 58 | 51 | 233 | 42 | 250 | 10420 | 213 | 50 | 165 | 173 | 626.2 | 50 | 383 | 197.2 | 56 | 276 | 10184 | 56 | 542 | 285.6 | 47 | 219 | 168 | 56 | 53 | 91.6 | 718 | 443.2 | 155 | 242 | 56 | 52 | 241 | 52 | 139 | 231 | 675 | 44 | 84.8 | 49 | 234 | 131 | 53 | 254 | 44 | 565 | 249.6 | 118 | 41 | 52 | 586 | 52 | 162 | 179.8 | 322.2 | 45 | 3475 | 3311.6 | 56 | 259 | 53 | 44 | 51 | 284 | 724 | 53 | 201 | 52 | 54 | 155.2 | 55 | 44 | 11265 | 49 | 206.2 | 55 | 247.8 | 54 | 55 | 436.8 | 80.2 | 238 | 225 | 215.4 | 51 | 55 | 52 | 266 | 52 | 192 | 234 | 56 | 10330 | 254 | 521 | 53 | 173 | 50 | 48 | 53 | 104.4 | 52 | 626 | 843 | 55 | 255 | 48 | 57 | 452 | 148 | 61 | 50 | 79 | 48 | 253 | 83.8 | 54 | 646 | 51
49 | 175 | 41 | 121.8 | 54 | 52 | 213 | 51 | 50 | 218.2 | 45 | 214 | 47 | 157 | 57 | 718.2 | 54 | 48 | 58 | 55 | 663 | 51 | 201 | 54 | 46 | 8283 | 47 | 52 | 196.4 | 54 | 51 | 45 | 96 | 41 | 37 | 44 | 451.2 | 263 | 54 | 55 | 49 | 53 | 56 | 46 | 229 | 466 | 268 | 40 | 87.2 | 38 | 53 | 220 | 37 | 48 | 48 | 240 | 10446 | 166 | 3125.6 | 59 | 716.6 | 48 | 247 | 56 | 391.2 | 57 | 34 | 47 | 294 | 128.4 | 54 | 50 | 54 | 56 | 3547.8 | 57 | 53 | 132.2 | 50 | 49 | 48 | 58 | 51 | 233 | 178.8 | 122.8 | 10420 | 256.2 | 50 | 165 | 56 | 619.2 | 141.2 | 46 | 54 | 87 | 276 | 10184 | 56 | 552 | 334 | 47 | 235.8 | 248 | 56 | 53 | 50 | 719.8 | 472 | 134.2 | 242 | 56 | 95.6 | 1939.4 | 52 | 100.6 | 231 | 415 | 44 | 315.6 | 49 | 234 | 55 | 53 | 254 | 44 | 498 | 184 | 223 | 41 | 52 | 634 | 52 | 162 | 49 | 309 | 45 | 56 | 53 | 56 | 259 | 53 | 44 | 51 | 284 | 748.8 | 53 | 201 | 52 | 54 | 226 | 55 | 44 | 10879.2 | 49 | 43 | 55 | 156 | 54 | 104.2 | 57 | 294 | 111.4 | 225 | 255 | 51 | 55 | 52 | 266 | 52 | 192 | 234 | 56 | 10330 | 59 | 474.6 | 53 | 173 | 50 | 48 | 53 | 216 | 52 | 451 | 858.2 | 93 | 255 | 48 | 57 | 56 | 68.8 | 61 | 50 | 49 | 48 | 253 | 139 | 54 | 678 | 51
49 | 175 | 41 | 219 | 54 | 52 | 71.4 | 51 | 96.8 | 55 | 45 | 214 | 95 | 73 | 57 | 577 | 54 | 48 | 58 | 309.4 | 552 | 51 | 201 | 54 | 46 | 8283 | 47 | 52 | 235 | 54 | 51 | 45 | 54 | 41 | 37 | 44 | 476 | 335.8 | 54 | 55 | 49 | 53 | 56 | 46 | 229 | 454.2 | 285.6 | 40 | 50 | 38 | 53 | 220 | 37 | 48 | 48 | 240 | 10446 | 118.8 | 1314 | 59 | 703.8 | 48 | 167 | 56 | 520 | 57 | 34 | 47 | 318 | 50 | 54 | 50 | 54 | 56 | 3555 | 57 | 53 | 45 | 50 | 167.2 | 48 | 58 | 51 | 306.6 | 213 | 38 | 10420 | 262 | 50 | 165 | 56 | 500 | 164 | 46 | 161.4 | 139 | 276 | 10184 | 94.2 | 592 | 270 | 47 | 227.6 | 170.6 | 56 | 53 | 50 | 694 | 412 | 51 | 90 | 56 | 270 | 2343 | 52 | 43 | 260.4 | 415 | 44 | 405 | 49 | 234 | 55 | 53 | 254 | 44 | 472 | 35 | 223 | 41 | 52 | 550 | 190.4 | 115.8 | 49 | 558 | 225 | 56 | 53 | 56 | 259 | 53 | 44 | 51 | 192.4 | 872 | 53 | 79.4 | 52 | 54 | 226 | 55 | 44 | 10806 | 106 | 43 | 55 | 156 | 155.4 | 178 | 57 | 340 | 103.8 | 153 | 255 | 51 | 55 | 52 | 266 | 52 | 53 | 42 | 56 | 10330 | 59 | 368.8 | 53 | 102.8 | 50 | 48 | 53 | 216 | 390 | 327 | 867.4 | 245 | 255 | 48 | 57 | 128.6 | 49 | 61 | 50 | 49 | 48 | 253 | 184.2 | 54 | 642 | 51
49 | 175 | 41 | 219 | 137.2 | 52 | 131.4 | 51 | 167 | 55 | 45 | 214 | 167 | 52 | 57 | 51 | 54 | 48 | 58 | 373 | 552 | 51 | 201 | 54 | 46 | 8283 | 47 | 126 | 235 | 54 | 51 | 119.8 | 142 | 41 | 37 | 212 | 341.4 | 359.8 | 54 | 55 | 49 | 53 | 56 | 46 | 229 | 47 | 324.4 | 40 | 50 | 38 | 53 | 121 | 37 | 48 | 48 | 126 | 10446 | 48 | 98 | 59 | 790 | 48 | 47 | 118.4 | 520 | 57 | 34 | 47 | 358 | 50 | 54 | 50 | 54 | 56 | 1158.2 | 57 | 53 | 45 | 122.6 | 246 | 48 | 58 | 51 | 233 | 213 | 202 | 10420 | 376.8 | 50 | 118.2 | 56 | 438.8 | 164 | 46 | 233 | 135 | 276 | 10184 | 247 | 622.6 | 174 | 47 | 46 | 185.8 | 93.6 | 53 | 50 | 831.6 | 50 | 51 | 52 | 56 | 270 | 2379 | 52 | 43 | 378 | 44 | 44 | 405 | 49 | 87.6 | 55 | 53 | 254 | 206.4 | 400 | 35 | 223 | 41 | 52 | 634 | 225 | 255 | 49 | 625.8 | 225 | 56 | 53 | 56 | 91.8 | 53 | 44 | 51 | 55 | 845.8 | 53 | 49 | 253 | 54 | 310.8 | 55 | 44 | 10806 | 144 | 43 | 55 | 88.8 | 223 | 178 | 57 | 340 | 155 | 45 | 255 | 51 | 95.4 | 74.4 | 178.8 | 52 | 53 | 42 | 56 | 10176.4 | 59 | 394 | 53 | 56 | 50 | 48 | 53 | 216 | 390 | 277 | 168 | 245 | 213.6 | 48 | 279 | 177 | 49 | 61 | 50 | 49 | 48 | 253 | 365 | 54 | 633 | 51
49 | 79.8 | 41 | 219 | 158 | 89.2 | 195 | 51 | 167 | 86.8 | 45 | 53 | 167 | 52 | 217.8 | 51 | 54 | 48 | 58 | 373 | 636 | 51 | 222 | 54 | 46 | 8283 | 47 | 144 | 42 | 54 | 51 | 232 | 164 | 41 | 37 | 212 | 443.8 | 232 | 54 | 55 | 49 | 53 | 185.6 | 46 | 229 | 47 | 412.6 | 40 | 50 | 38 | 53 | 77.2 | 37 | 163 | 48 | 50 | 10446 | 159.2 | 98 | 59 | 750 | 48 | 182.2 | 212 | 481.8 | 57 | 34 | 47 | 358 | 50 | 54 | 50 | 130 | 170 | 3523 | 57 | 53 | 45 | 214.2 | 246 | 48 | 58 | 51 | 233 | 213 | 202 | 10485.2 | 188.8 | 50 | 48 | 56 | 371 | 141.2 | 46 | 233 | 136.8 | 163.2 | 10184 | 247 | 555.8 | 53 | 47 | 46 | 186 | 244 | 53 | 50 | 806 | 50 | 51 | 52 | 56 | 270 | 2379 | 52 | 43 | 222.8 | 44 | 44 | 405 | 112 | 51 | 55 | 53 | 58 | 247 | 456.8 | 35 | 223 | 41 | 52 | 609 | 225 | 255 | 49 | 622 | 225 | 56 | 53 | 56 | 111.2 | 53 | 44 | 70.6 | 55 | 902.6 | 148.2 | 49 | 253 | 54 | 296.6 | 55 | 44 | 10806 | 144 | 43 | 55 | 44 | 223 | 178 | 57 | 340 | 155 | 45 | 175.8 | 51 | 156 | 164 | 48 | 52 | 53 | 42 | 56 | 10138 | 59 | 523 | 53 | 56 | 50 | 48 | 53 | 216 | 390 | 366 | 168 | 169 | 48 | 201 | 279 | 177 | 49 | 176.2 | 50 | 49 | 48 | 129.4 | 291.4 | 54 | 725 | 51
49 | 56 | 185.8 | 219 | 158 | 238 | 195 | 51 | 167 | 214 | 45 | 53 | 167 | 52 | 258 | 170.2 | 54 | 48 | 58 | 373 | 636 | 70.4 | 154 | 96.4 | 46 | 8283 | 47 | 52 | 134.8 | 156.6 | 51 | 232 | 164 | 41 | 207.4 | 212 | 294 | 232 | 54 | 55 | 49 | 119.4 | 380 | 46 | 85 | 47 | 339 | 40 | 50 | 38 | 53 | 166 | 37 | 163 | 48 | 50 | 10446 | 187 | 291.4 | 59 | 377.4 | 48 | 216 | 212 | 329 | 57 | 34 | 47 | 358 | 50 | 54 | 50 | 244 | 170 | 3272 | 57 | 53 | 120.2 | 387 | 246 | 48 | 58 | 51 | 233 | 144.6 | 202 | 10583 | 299 | 50 | 48 | 56 | 361.4 | 50 | 46 | 233 | 192 | 154 | 10327.2 | 271 | 530 | 53 | 47 | 46 | 202 | 244 | 53 | 50 | 726 | 50 | 51 | 52 | 56 | 270 | 752.6 | 52 | 43 | 184 | 44 | 157.4 | 174.2 | 226 | 51 | 55 | 135.8 | 58 | 247 | 504 | 35 | 58 | 41 | 52 | 758 | 225 | 255 | 49 | 620 | 225 | 56 | 53 | 56 | 203 | 53 | 44 | 149 | 55 | 731.6 | 172 | 49 | 253 | 54 | 155 | 55 | 44 | 10806 | 173.2 | 43 | 55 | 44 | 223 | 141.2 | 57 | 80.2 | 155 | 45 | 57 | 51 | 156 | 164 | 48 | 52 | 53 | 42 | 56 | 10138 | 59 | 563.2 | 53 | 56 | 50 | 48 | 53 | 30 | 390 | 518 | 38 | 55 | 48 | 201 | 279 | 177 | 49 | 205 | 50 | 49 | 48 | 139 | 273 | 54 | 781 | 198
49 | 56 | 329 | 57 | 137.2 | 238 | 195 | 51 | 73.4 | 214 | 195.4 | 131.4 | 101 | 241 | 258 | 392 | 54 | 48 | 58 | 185.8 | 596 | 180.8 | 227.2 | 160 | 46 | 8283 | 47 | 52 | 158 | 225 | 51 | 232 | 142 | 41 | 250 | 212 | 200 | 232 | 54 | 55 | 49 | 219 | 380 | 46 | 49 | 246 | 430.2 | 40 | 50 | 38 | 53 | 166 | 37 | 163 | 106.8 | 50 | 10446 | 187 | 443 | 90.6 | 447.4 | 87.2 | 216 | 212 | 329 | 57 | 34 | 47 | 722 | 50 | 54 | 50 | 244 | 170 | 3212 | 57 | 117.8 | 233 | 387 | 206.6 | 48 | 58 | 51 | 85.8 | 42 | 202 | 10583 | 356.6 | 50 | 48 | 56 | 525 | 50 | 46 | 197.2 | 224 | 154 | 10363 | 411 | 628 | 53 | 47 | 46 | 292.6 | 244 | 53 | 50 | 707.8 | 50 | 51 | 52 | 92.2 | 95.6 | 301 | 52 | 43 | 154.6 | 69.4 | 233 | 42 | 334 | 51 | 55 | 260 | 58 | 247 | 500 | 35 | 98.8 | 41 | 52 | 883.2 | 155.8 | 255 | 49 | 620 | 45 | 56 | 244 | 56 | 203 | 98.2 | 44 | 149 | 55 | 614 | 375 | 49 | 253 | 54 | 133.8 | 55 | 44 | 10806 | 195 | 43 | 55 | 44 | 189.2 | 209 | 57 | 44 | 78.2 | 45 | 57 | 51 | 156 | 164 | 48 | 52 | 53 | 42 | 56 | 10138 | 59 | 1059 | 53 | 56 | 98.8 | 48 | 53 | 30 | 126.4 | 526 | 162.8 | 196.6 | 48 | 201 | 279 | 141.6 | 49 | 205 | 50 | 49 | 48 | 162 | 273 | 54 | 852 | 198
49 | 148.4 | 329 | 57 | 54 | 238 | 99.6 | 51 | 242 | 150.4 | 233 | 249 | 197 | 241 | 258 | 392 | 54 | 48 | 58 | 55 | 564.6 | 233.2 | 496 | 160 | 46 | 8283 | 140 | 52 | 158 | 225 | 51 | 232 | 54 | 41 | 250 | 111.2 | 309 | 50 | 54 | 55 | 49 | 219 | 380 | 46 | 49 | 246 | 1398.8 | 40 | 50 | 38 | 53 | 166 | 37 | 135 | 146 | 50 | 10446 | 187 | 443 | 243.4 | 39 | 244 | 216 | 330.6 | 47 | 57 | 62.4 | 47 | 822 | 50 | 119.2 | 50 | 244 | 124.4 | 2616.8 | 123.4 | 341 | 233 | 266 | 49 | 215 | 58 | 51 | 49 | 42 | 38 | 10583 | 434.6 | 50 | 48 | 56 | 476 | 167 | 46 | 54 | 503.6 | 154 | 10363 | 94.2 | 672 | 53 | 47 | 46 | 322 | 244 | 273 | 50 | 631.2 | 50 | 51 | 52 | 237 | 52 | 413 | 52 | 43 | 37 | 171 | 233 | 42 | 334 | 51 | 55 | 260 | 58 | 165.8 | 258 | 35 | 262 | 41 | 229.6 | 805.8 | 52 | 94.2 | 49 | 640 | 45 | 213.6 | 244 | 56 | 203 | 166 | 162.2 | 149 | 55 | 1564.4 | 351.2 | 49 | 132.4 | 54 | 49 | 218.2 | 44 | 10806 | 195 | 43 | 55 | 44 | 54 | 209 | 57 | 44 | 27 | 45 | 57 | 51 | 75.2 | 96.8 | 48 | 52 | 53 | 42 | 56 | 10138 | 59 | 1483.6 | 53 | 56 | 172 | 48 | 53 | 30 | 52 | 47 | 246 | 232 | 48 | 201 | 145.8 | 270 | 49 | 205 | 50 | 49 | 48 | 162 | 92.2 | 54 | 900 | 198
167.8 | 287 | 285.4 | 57 | 54 | 238 | 36 | 51 | 242 | 55 | 233 | 249 | 197 | 241 | 177.6 | 392 | 54 | 48 | 58 | 55 | 578 | 343 | 433 | 160 | 46 | 8283 | 140 | 52 | 134.8 | 225 | 51 | 45 | 54 | 41 | 250 | 44 | 313 | 50 | 54 | 55 | 49 | 219 | 274.4 | 46 | 49 | 401.2 | 285.8 | 40 | 50 | 139.4 | 53 | 99.4 | 37 | 75.6 | 146 | 50 | 10446 | 75.8 | 563 | 349 | 39 | 244 | 148.4 | 237 | 47 | 57 | 176 | 47 | 938 | 176 | 217 | 96.4 | 244 | 56 | 312.4 | 223 | 386 | 120.2 | 266 | 49 | 215 | 58 | 51 | 49 | 42 | 38 | 10583 | 445.8 | 50 | 48 | 56 | 423 | 245 | 46 | 54 | 786.8 | 94.6 | 10363 | 56 | 708 | 247 | 47 | 46 | 328 | 93.6 | 351 | 50 | 544 | 50 | 51 | 52 | 237 | 52 | 493 | 52 | 43 | 37 | 171 | 233 | 42 | 322 | 51 | 152.2 | 260 | 58 | 44 | 258 | 35 | 262 | 41 | 274 | 765.8 | 52 | 54 | 49 | 724 | 45 | 253 | 244 | 56 | 141.8 | 166 | 241 | 90.2 | 55 | 338 | 293 | 49 | 52 | 54 | 49 | 259 | 44 | 10806 | 195 | 43 | 55 | 44 | 54 | 209 | 101 | 250 | 27 | 45 | 57 | 192 | 55 | 52 | 48 | 52 | 53 | 42 | 56 | 10138 | 59 | 626 | 53 | 56 | 324 | 48 | 53 | 30 | 52 | 47 | 246 | 232 | 48 | 48 | 57 | 270 | 49 | 89.8 | 50 | 49 | 48 | 171.4 | 47 | 54 | 845 | 322.8
247 | 287 | 220 | 57 | 54 | 89.2 | 36 | 51 | 242 | 55 | 233 | 249 | 197 | 330.6 | 57 | 272.8 | 54 | 48 | 209.2 | 55 | 589.2 | 350 | 359.2 | 75.2 | 46 | 8283 | 140 | 52 | 42 | 190.8 | 51 | 45 | 54 | 41 | 164.8 | 44 | 353 | 50 | 54 | 55 | 49 | 219 | 56 | 46 | 49 | 242 | 343.4 | 40 | 72.8 | 207 | 53 | 55 | 37 | 225.4 | 146 | 50 | 10446 | 48 | 450.8 | 349 | 39 | 244 | 47 | 237 | 47 | 57 | 176 | 47 | 958 | 260 | 217 | 282 | 54 | 56 | 487 | 223 | 386 | 45 | 93.2 | 49 | 215 | 58 | 51 | 49 | 42 | 61.6 | 10420 | 436.2 | 88 | 48 | 149.6 | 488 | 245 | 46 | 54 | 812.4 | 55 | 10291.4 | 56 | 753 | 247 | 47 | 46 | 499.4 | 56 | 351 | 50 | 508 | 162 | 51 | 52 | 237 | 52 | 537 | 52 | 140.2 | 37 | 171 | 195.2 | 42 | 384 | 51 | 217 | 260 | 58 | 44 | 116.4 | 35 | 255.4 | 194.6 | 274 | 59 | 52 | 54 | 49 | 782.6 | 45 | 253 | 244 | 56 | 50 | 166 | 241 | 51 | 55 | 578 | 441 | 49 | 52 | 54 | 49 | 259 | 44 | 10806 | 165.8 | 43 | 225 | 44 | 54 | 147.4 | 288.2 | 250 | 27 | 45 | 57 | 192 | 55 | 52 | 48 | 52 | 53 | 42 | 56 | 10138 | 59 | 595.8 | 53 | 56 | 362 | 48 | 53 | 30 | 52 | 89.2 | 246 | 232 | 48 | 48 | 57 | 270 | 49 | 61 | 50 | 49 | 48 | 209 | 47 | 54 | 750.2 | 259
247 | 287 | 265.8 | 57 | 54 | 52 | 36 | 51 | 242 | 136.6 | 157.8 | 249 | 167 | 351.6 | 57 | 127.8 | 202 | 48 | 247 | 55 | 482.8 | 311 | 232 | 54 | 46 | 8442 | 102.8 | 52 | 42 | 54 | 51 | 45 | 222 | 41 | 37 | 44 | 412 | 50 | 54 | 55 | 49 | 53 | 56 | 46 | 49 | 242 | 361.6 | 40 | 195.8 | 207 | 53 | 55 | 172.2 | 384.8 | 48 | 50 | 10446 | 48 | 373.6 | 349 | 39 | 244 | 47 | 237 | 47 | 57 | 176 | 47 | 982 | 260 | 217 | 282 | 54 | 56 | 548.2 | 223 | 278 | 45 | 50 | 49 | 215 | 58 | 51 | 49 | 42 | 283.2 | 10540.8 | 532.4 | 240 | 48 | 173 | 287 | 245 | 46 | 54 | 668.4 | 55 | 10184 | 56 | 642 | 247 | 47 | 46 | 491 | 56 | 309.8 | 50 | 493 | 190 | 92.6 | 52 | 200.8 | 52 | 473 | 52 | 337 | 37 | 94.8 | 44 | 42 | 204 | 51 | 293 | 53 | 58 | 44 | 162 | 184 | 133 | 233 | 274 | 59 | 52 | 54 | 248 | 923.8 | 151.8 | 253 | 211.6 | 56 | 50 | 75.6 | 241 | 51 | 55 | 492.4 | 319.2 | 49 | 52 | 54 | 49 | 259 | 44 | 10806 | 49 | 80.6 | 225 | 44 | 54 | 55 | 369 | 208.8 | 27 | 45 | 57 | 192 | 55 | 52 | 48 | 52 | 53 | 42 | 56 | 10138 | 59 | 366 | 53 | 56 | 264.4 | 48 | 53 | 30 | 52 | 258 | 204.4 | 161.2 | 48 | 48 | 57 | 270 | 49 | 61 | 50 | 49 | 48 | 209 | 47 | 54 | 680 | 259
247 | 334.6 | 230 | 57 | 54 | 52 | 177.6 | 51 | 126.8 | 259 | 45 | 53 | 47 | 276 | 57 | 51 | 239 | 48 | 247 | 55 | 328 | 51 | 49 | 90.2 | 46 | 8442 | 47 | 52 | 42 | 54 | 51 | 163.2 | 264 | 41 | 37 | 44 | 298.6 | 50 | 54 | 55 | 49 | 86.6 | 56 | 46 | 49 | 242 | 1810.4 | 40 | 323 | 207 | 53 | 55 | 206 | 408 | 48 | 50 | 10446 | 48 | 364 | 143.4 | 39 | 87.2 | 47 | 128.4 | 47 | 57 | 176 | 47 | 2158.6 | 260 | 151.8 | 282 | 54 | 56 | 549 | 223 | 188 | 45 | 50 | 49 | 114.8 | 58 | 51 | 49 | 42 | 368 | 10571 | 530 | 240 | 48 | 173 | 55 | 206 | 46 | 161.4 | 732.2 | 55 | 10184 | 56 | 691.2 | 247 | 124.2 | 46 | 463 | 56 | 209 | 133.2 | 493 | 190 | 155 | 52 | 56 | 52 | 421 | 52 | 337 | 37 | 44 | 44 | 42 | 204 | 51 | 312 | 53 | 58 | 44 | 162 | 282.4 | 133 | 233 | 185.2 | 59 | 52 | 54 | 248 | 962 | 223 | 174.2 | 190 | 56 | 50 | 53 | 201.6 | 51 | 55 | 589 | 164 | 140.2 | 52 | 54 | 49 | 177.4 | 44 | 10806 | 49 | 137 | 225 | 44 | 54 | 55 | 369 | 44 | 238 | 151 | 57 | 192 | 55 | 52 | 48 | 52 | 53 | 42 | 56 | 10138 | 59 | 366 | 53 | 56 | 240 | 48 | 53 | 30 | 52 | 258 | 38 | 55 | 48 | 48 | 57 | 56 | 92.6 | 61 | 50 | 49 | 48 | 209 | 47 | 54 | 704 | 259
207.4 | 175 | 192.2 | 57 | 54 | 52 | 213 | 51 | 50 | 259 | 45 | 53 | 47 | 276 | 57 | 51 | 239 | 48 | 247 | 55 | 367.2 | 51 | 49 | 235 | 46 | 8442 | 47 | 52 | 42 | 54 | 51 | 242 | 264 | 41 | 114.2 | 44 | 211 | 50 | 54 | 55 | 49 | 221 | 56 | 46 | 49 | 125 | 2347.8 | 40 | 323 | 173.2 | 53 | 55 | 206 | 415.2 | 48 | 50 | 10446 | 142.8 | 268 | 59 | 39 | 48 | 47 | 56 | 47 | 198.6 | 62.4 | 47 | 998.8 | 218 | 54 | 282 | 54 | 56 | 556.2 | 57 | 53 | 45 | 50 | 49 | 48 | 388.8 | 51 | 49 | 42 | 368 | 10571 | 564.8 | 240 | 48 | 149.6 | 55 | 50 | 46 | 233 | 865 | 55 | 10184 | 56 | 1005.8 | 290.6 | 240 | 161.2 | 347 | 78 | 53 | 258 | 493 | 190 | 184.2 | 75.6 | 56 | 52 | 421 | 52 | 337 | 37 | 44 | 44 | 42 | 111 | 51 | 214.8 | 53 | 58 | 44 | 162 | 348 | 103 | 41 | 52 | 200.6 | 52 | 162 | 208.2 | 1026 | 223 | 56 | 190 | 56 | 150 | 53 | 44 | 51 | 55 | 589 | 53 | 201 | 52 | 54 | 49 | 55 | 44 | 10806 | 49 | 167 | 225 | 197 | 54 | 55 | 281 | 44 | 238 | 331 | 57 | 51 | 55 | 52 | 48 | 52 | 53 | 42 | 56 | 10138 | 137 | 334 | 53 | 102.8 | 164 | 48 | 53 | 30 | 52 | 475 | 38 | 55 | 48 | 48 | 57 | 56 | 267 | 61 | 50 | 49 | 48 | 176.6 | 47 | 54 | 688.8 | 217.4
49 | 175 | 41 | 57 | 54 | 52 | 213 | 51 | 50 | 259 | 64.6 | 149.6 | 47 | 144.4 | 57 | 51 | 239 | 48 | 171.4 | 55 | 389 | 51 | 170.6 | 235 | 46 | 8442 | 47 | 52 | 42 | 54 | 51 | 242 | 264 | 41 | 230 | 44 | 175 | 50 | 54 | 55 | 49 | 221 | 56 | 46 | 49 | 47 | 2441 | 40 | 254.6 | 38 | 53 | 55 | 206 | 191.2 | 48 | 50 | 10446 | 206 | 55 | 59 | 60.2 | 48 | 47 | 56 | 47 | 234 | 34 | 47 | 924 | 50 | 54 | 96.4 | 54 | 56 | 534.8 | 57 | 53 | 45 | 50 | 49 | 48 | 600 | 51 | 49 | 42 | 297.2 | 10571 | 688 | 240 | 71.4 | 56 | 55 | 50 | 46 | 233 | 233 | 55 | 10184 | 252 | 1147.2 | 213 | 240 | 238 | 359 | 166 | 53 | 258 | 426 | 78 | 380.6 | 170 | 56 | 52 | 53 | 52 | 241 | 37 | 124 | 44 | 42 | 49 | 51 | 131 | 53 | 97.2 | 44 | 48 | 348 | 58 | 41 | 52 | 236 | 52 | 162 | 49 | 2218.4 | 80.6 | 56 | 351.6 | 56 | 317.2 | 53 | 44 | 51 | 55 | 339 | 53 | 201 | 52 | 54 | 49 | 55 | 44 | 10806 | 49 | 230.2 | 123 | 197 | 54 | 55 | 218.6 | 44 | 238 | 331 | 57 | 51 | 55 | 52 | 48 | 52 | 53 | 80.4 | 56 | 10138 | 254 | 313 | 53 | 173 | 50 | 48 | 53 | 30 | 52 | 475 | 142 | 55 | 172.2 | 48 | 57 | 56 | 267 | 240 | 50 | 49 | 48 | 47 | 102.2 | 54 | 632 | 51
49 | 175 | 41 | 57 | 54 | 52 | 213 | 51 | 50 | 259 | 143 | 214 | 47 | 52 | 57 | 51 | 165 | 48 | 58 | 55 | 461 | 51 | 201 | 361.6 | 46 | 8346.6 | 47 | 52 | 42 | 54 | 51 | 84.4 | 180 | 41 | 230 | 44 | 155 | 50 | 54 | 55 | 49 | 221 | 56 | 46 | 49 | 47 | 2456 | 40 | 177.2 | 38 | 53 | 55 | 138.4 | 48 | 48 | 88 | 10446 | 253.2 | 55 | 59 | 145 | 48 | 47 | 56 | 47 | 234 | 34 | 47 | 400 | 128.4 | 54 | 50 | 54 | 56 | 600 | 57 | 53 | 175.8 | 50 | 49 | 48 | 600 | 51 | 196.2 | 42 | 207.6 | 10450.2 | 704 | 88 | 165 | 56 | 55 | 72.8 | 46 | 233 | 91.4 | 55 | 10184 | 252 | 478 | 213 | 240 | 238 | 376.4 | 166 | 53 | 258 | 329.2 | 50 | 416.8 | 170 | 56 | 52 | 53 | 52 | 82.6 | 37 | 244 | 44 | 170.4 | 49 | 51 | 55 | 53 | 254 | 44 | 48 | 199 | 157 | 41 | 52 | 236 | 52 | 162 | 49 | 759 | 189 | 56 | 309.8 | 56 | 359 | 53 | 44 | 51 | 329.2 | 222.6 | 53 | 201 | 52 | 54 | 84.4 | 93 | 44 | 10806 | 49 | 351.8 | 55 | 197 | 54 | 55 | 57 | 44 | 238 | 288.6 | 57 | 51 | 55 | 52 | 48 | 52 | 214.8 | 234 | 56 | 10138 | 254 | 301 | 120.2 | 173 | 50 | 48 | 53 | 319 | 52 | 262.8 | 168 | 55 | 255 | 48 | 57 | 56 | 267 | 240 | 50 | 49 | 48 | 253 | 139 | 54 | 515.2 | 51
49 | 79.8 | 41 | 57 | 54 | 52 | 142.2 | 51 | 50 | 55 | 143 | 214 | 47 | 52 | 57 | 51 | 54 | 48 | 58 | 122.2 | 485 | 51 | 201 | 253 | 46 | 8283 | 47 | 52 | 80.6 | 54 | 51 | 45 | 54 | 41 | 114.2 | 44 | 150.2 | 50 | 54 | 55 | 155.8 | 408.4 | 56 | 46 | 49 | 47 | 1406.8 | 40 | 50 | 38 | 53 | 55 | 37 | 48 | 48 | 240 | 10446 | 197.6 | 55 | 59 | 145 | 48 | 47 | 56 | 47 | 234 | 34 | 47 | 558 | 246 | 54 | 50 | 54 | 56 | 504 | 57 | 53 | 263 | 74.2 | 49 | 48 | 537.6 | 51 | 233 | 42 | 38 | 10420 | 213 | 50 | 165 | 56 | 55 | 164 | 46 | 125.6 | 56 | 55 | 10184 | 212.8 | 60 | 213 | 240 | 84.4 | 482.8 | 166 | 53 | 258 | 47 | 50 | 337.6 | 170 | 56 | 52 | 53 | 52 | 43 | 37 | 244 | 44 | 256 | 49 | 51 | 55 | 53 | 254 | 44 | 48 | 166.2 | 223 | 41 | 52 | 236 | 52 | 118.8 | 49 | 594 | 225 | 56 | 255 | 56 | 319 | 53 | 44 | 51 | 541 | 48 | 53 | 109.8 | 52 | 54 | 226 | 150 | 44 | 10806 | 49 | 353 | 55 | 197 | 54 | 55 | 57 | 188.8 | 111.4 | 225 | 57 | 51 | 55 | 52 | 48 | 52 | 369 | 234 | 56 | 10138 | 137 | 329 | 165 | 173 | 50 | 48 | 53 | 319 | 52 | 47 | 168 | 55 | 359 | 48 | 145 | 56 | 366 | 204.2 | 50 | 49 | 48 | 253 | 139 | 54 | 433.8 | 51
49 | 56 | 41 | 219 | 54 | 52 | 36 | 51 | 50 | 55 | 143 | 214 | 47 | 52 | 57 | 51 | 54 | 48 | 58 | 223 | 1701.6 | 51 | 201 | 253 | 46 | 8283 | 47 | 52 | 235 | 54 | 51 | 45 | 54 | 41 | 37 | 44 | 171 | 50 | 54 | 55 | 227 | 274 | 56 | 46 | 49 | 47 | 599 | 40 | 50 | 38 | 53 | 88 | 37 | 48 | 48 | 240 | 10530 | 166 | 55 | 59 | 145 | 48 | 47 | 176 | 47 | 163.2 | 34 | 47 | 558 | 246 | 54 | 50 | 54 | 140 | 482 | 57 | 53 | 263 | 171 | 49 | 48 | 230.8 | 51 | 306.6 | 76.2 | 38 | 10420 | 178.2 | 50 | 165 | 56 | 55 | 164 | 46 | 54 | 56 | 55 | 10184 | 56 | 60 | 53 | 47 | 46 | 382 | 100 | 53 | 50 | 47 | 50 | 250 | 175.2 | 56 | 52 | 53 | 52 | 43 | 37 | 244 | 44 | 256 | 49 | 51 | 55 | 53 | 296.8 | 44 | 48 | 35 | 223 | 41 | 52 | 165.2 | 52 | 54 | 49 | 542 | 225 | 56 | 53 | 56 | 259 | 53 | 44 | 51 | 577 | 48 | 124.4 | 49 | 52 | 54 | 226 | 150 | 44 | 10806 | 49 | 353 | 55 | 105.2 | 54 | 55 | 57 | 225 | 52.6 | 117 | 57 | 51 | 115.6 | 119.2 | 91.6 | 52 | 369 | 234 | 56 | 10138 | 59 | 212.8 | 295.2 | 79.4 | 50 | 48 | 53 | 319 | 352.8 | 47 | 142 | 169 | 359 | 48 | 167 | 56 | 191.6 | 176.2 | 50 | 49 | 48 | 253 | 139 | 54 | 340 | 51
49 | 56 | 41 | 219 | 54 | 52 | 36 | 51 | 120.2 | 55 | 84.2 | 117.4 | 47 | 52 | 57 | 51 | 54 | 48 | 58 | 223 | 585 | 51 | 79.4 | 253 | 46 | 8283 | 47 | 52 | 235 | 54 | 51 | 157.2 | 54 | 41 | 37 | 44 | 171 | 50 | 54 | 55 | 227 | 229.8 | 56 | 46 | 49 | 47 | 222 | 40 | 50 | 38 | 53 | 220 | 37 | 48 | 48 | 240 | 10656 | 305 | 55 | 59 | 81.4 | 48 | 47 | 256 | 47 | 57 | 34 | 47 | 558 | 128.4 | 54 | 50 | 54 | 266 | 550 | 57 | 53 | 263 | 171 | 49 | 48 | 58 | 51 | 233 | 213 | 38 | 10420 | 39 | 50 | 94.8 | 56 | 55 | 164 | 46 | 89.8 | 56 | 55 | 10184 | 56 | 60 | 174 | 47 | 46 | 501.2 | 206.4 | 53 | 50 | 47 | 50 | 250 | 242 | 56 | 270 | 53 | 52 | 43 | 125.2 | 244 | 44 | 256 | 133 | 213.4 | 55 | 53 | 468 | 44 | 48 | 35 | 223 | 41 | 52 | 59 | 225 | 54 | 49 | 661 | 225 | 56 | 53 | 56 | 175.4 | 53 | 44 | 51 | 577 | 48 | 172 | 49 | 132.4 | 54 | 332 | 150 | 44 | 10952.4 | 49 | 348.6 | 55 | 44 | 54 | 55 | 57 | 248 | 155 | 45 | 96.6 | 51 | 156 | 164 | 266 | 52 | 369 | 234 | 56 | 10138 | 59 | 54 | 382 | 56 | 50 | 48 | 53 | 277.8 | 390 | 47 | 38 | 245 | 317.6 | 139.8 | 167 | 56 | 148 | 205 | 50 | 49 | 48 | 253 | 47 | 54 | 315 | 51
49 | 56 | 41 | 219 | 54 | 52 | 36 | 51 | 167 | 55 | 45 | 53 | 47 | 52 | 57 | 51 | 54 | 48 | 58 | 223 | 597 | 51 | 49 | 133.6 | 46 | 8283 | 47 | 52 | 157.8 | 122.4 | 51 | 232 | 54 | 41 | 37 | 44 | 171 | 50 | 54 | 55 | 227 | 86.2 | 56 | 46 | 49 | 47 | 222 | 40 | 50 | 38 | 53 | 308.8 | 37 | 48 | 67.6 | 240 | 10656 | 210.6 | 55 | 59 | 39 | 48 | 80.8 | 256 | 47 | 57 | 34 | 47 | 574 | 50 | 54 | 50 | 54 | 266 | 614 | 57 | 53 | 219.4 | 171 | 49 | 48 | 58 | 51 | 233 | 213 | 38 | 10420 | 39 | 50 | 48 | 56 | 55 | 95.6 | 46 | 233 | 56 | 55 | 10184 | 56 | 60 | 174 | 47 | 46 | 573 | 244 | 94.2 | 50 | 219 | 50 | 51 | 242 | 56 | 270 | 53 | 52 | 43 | 184 | 94.8 | 44 | 302.6 | 154 | 254 | 55 | 53 | 311.2 | 165.8 | 48 | 35 | 124 | 41 | 52 | 59 | 225 | 54 | 49 | 729 | 81 | 56 | 53 | 56 | 50 | 53 | 44 | 129.4 | 169.2 | 48 | 172 | 49 | 253 | 54 | 332 | 74 | 44 | 10989 | 49 | 186.6 | 55 | 44 | 87.8 | 55 | 57 | 340 | 155 | 45 | 255 | 51 | 156 | 164 | 266 | 52 | 278 | 80.4 | 56 | 10138 | 59 | 54 | 270 | 56 | 50 | 48 | 53 | 104.4 | 390 | 47 | 38 | 245 | 110.4 | 201 | 145 | 56 | 108.4 | 205 | 50 | 49 | 48 | 152.4 | 47 | 54 | 255 | 51
49 | 56 | 148.4 | 219 | 54 | 52 | 36 | 51 | 167 | 150.4 | 45 | 53 | 47 | 52 | 137.4 | 51 | 54 | 48 | 58 | 223 | 589 | 51 | 49 | 54 | 46 | 8283 | 102.8 | 52 | 42 | 225 | 51 | 232 | 142 | 41 | 37 | 44 | 183 | 50 | 54 | 55 | 191.4 | 219 | 56 | 46 | 49 | 47 | 121 | 40 | 50 | 38 | 53 | 331 | 37 | 48 | 146 | 88 | 10656 | 187 | 55 | 59 | 220.2 | 48 | 416 | 96 | 47 | 57 | 34 | 47 | 440 | 50 | 54 | 50 | 54 | 311.6 | 638 | 57 | 53 | 45 | 98.4 | 49 | 48 | 58 | 51 | 233 | 213 | 38 | 10420 | 39 | 50 | 48 | 56 | 55 | 50 | 46 | 233 | 56 | 134.2 | 10219.8 | 208.8 | 60 | 174 | 47 | 46 | 713 | 244 | 156 | 50 | 219 | 63 | 51 | 242 | 56 | 270 | 53 | 52 | 43 | 378 | 171 | 233 | 191 | 154 | 254 | 55 | 177.2 | 186.4 | 247 | 48 | 35 | 58 | 41 | 52 | 59 | 225 | 54 | 49 | 752.8 | 45 | 56 | 129.4 | 56 | 203 | 53 | 44 | 149 | 55 | 48 | 172 | 49 | 253 | 54 | 190.4 | 55 | 44 | 10989 | 49 | 151 | 55 | 44 | 223 | 55 | 57 | 267.6 | 155 | 45 | 255 | 51 | 156 | 164 | 266 | 52 | 53 | 42 | 56 | 10138 | 59 | 266 | 270 | 56 | 123.2 | 48 | 53 | 30 | 390 | 47 | 38 | 93 | 48 | 201 | 57 | 56 | 49 | 205 | 50 | 49 | 48 | 162 | 92.2 | 54 | 355 | 80.4
49 | 56 | 307.2 | 121.8 | 54 | 52 | 36 | 51 | 167 | 214 | 45 | 53 | 47 | 52 | 258 | 140.4 | 54 | 48 | 58 | 55 | 587 | 123 | 133 | 54 | 46 | 8283 | 140 | 52 | 42 | 225 | 51 | 232 | 164 | 41 | 37 | 44 | 171 | 50 | 54 | 55 | 49 | 219 | 56 | 46 | 85 | 206.2 | 258.6 | 40 | 50 | 38 | 53 | 331 | 37 | 48 | 146 | 50 | 10656 | 187 | 204.6 | 59 | 389 | 48 | 416 | 164.6 | 85.2 | 57 | 34 | 47 | 443.2 | 50 | 86.6 | 50 | 54 | 380 | 844.6 | 57 | 53 | 45 | 50 | 88.4 | 48 | 58 | 51 | 159.4 | 213 | 38 | 10420 | 115.8 | 50 | 48 | 56 | 208.6 | 50 | 46 | 233 | 56 | 154 | 10363 | 247 | 174.6 | 125.6 | 47 | 46 | 611.6 | 244 | 156 | 50 | 219 | 63 | 51 | 242 | 56 | 270 | 53 | 52 | 43 | 378 | 171 | 233 | 191 | 313 | 51 | 55 | 260 | 58 | 247 | 80.2 | 35 | 118 | 41 | 52 | 59 | 225 | 54 | 49 | 683.2 | 45 | 56 | 244 | 56 | 203 | 53 | 44 | 149 | 55 | 48 | 53 | 49 | 253 | 54 | 112.6 | 55 | 44 | 10989 | 49 | 175 | 55 | 44 | 223 | 55 | 57 | 159 | 129.4 | 45 | 255 | 51 | 55 | 52 | 266 | 52 | 53 | 42 | 56 | 10138 | 59 | 383 | 226.6 | 56 | 172 | 48 | 53 | 30 | 163.6 | 47 | 38 | 196.6 | 48 | 201 | 57 | 219.8 | 49 | 89.8 | 50 | 49 | 48 | 162 | 273 | 54 | 415 | 198
49 | 56 | 329 | 57 | 116.4 | 200.8 | 36 | 51 | 50 | 214 | 45 | 53 | 47 | 52 | 258 | 200 | 54 | 48 | 58 | 55 | 574 | 171 | 154 | 138.8 | 46 | 8283 | 140 | 52 | 42 | 225 | 51 | 194.6 | 164 | 41 | 37 | 44 | 380 | 159.2 | 54 | 55 | 49 | 219 | 56 | 46 | 229 | 246 | 293 | 40 | 50 | 38 | 53 | 176.8 | 37 | 48 | 146 | 50 | 10446 | 48 | 242 | 153.8 | 389 | 48 | 376 | 237 | 238 | 57 | 119.2 | 47 | 414 | 50 | 217 | 50 | 54 | 170 | 875 | 57 | 188 | 120.2 | 50 | 246 | 148.2 | 58 | 51 | 49 | 76.2 | 38 | 10420 | 135 | 50 | 48 | 149.6 | 247 | 50 | 46 | 233 | 56 | 154 | 10363 | 247 | 251 | 169.4 | 47 | 46 | 522 | 168.8 | 351 | 50 | 219 | 3276 | 51 | 52 | 56 | 139.2 | 53 | 52 | 43 | 289.8 | 171 | 233 | 191 | 229 | 51 | 55 | 260 | 58 | 247 | 209 | 35 | 133 | 41 | 52 | 59 | 121.2 | 54 | 49 | 602 | 45 | 95.4 | 244 | 56 | 203 | 53 | 44 | 129.4 | 55 | 48 | 53 | 49 | 253 | 54 | 49 | 177.4 | 44 | 10915.8 | 195 | 205.4 | 55 | 44 | 223 | 116.6 | 57 | 90 | 27 | 45 | 255 | 51 | 55 | 52 | 91.6 | 52 | 53 | 42 | 56 | 10138 | 59 | 383 | 53 | 56 | 172 | 48 | 53 | 30 | 52 | 47 | 38 | 232 | 48 | 109.2 | 57 | 391 | 49 | 61 | 50 | 49 | 48 | 162 | 273 | 54 | 423 | 198
49 | 56 | 329 | 57 | 158 | 238 | 36 | 51 | 50 | 86.8 | 45 | 53 | 47 | 127.6 | 258 | 200 | 54 | 48 | 58 | 55 | 642 | 171 | 217.6 | 160 | 46 | 8283 | 140 | 52 | 42 | 225 | 51 | 45 | 142 | 41 | 207.4 | 44 | 1553 | 232 | 54 | 55 | 49 | 219 | 82.4 | 46 | 229 | 246 | 293 | 40 | 161.6 | 105.6 | 53 | 55 | 37 | 48 | 87.2 | 50 | 10446 | 48 | 242 | 217 | 389 | 48 | 216 | 330.6 | 238 | 57 | 176 | 47 | 414 | 50 | 217 | 50 | 54 | 170 | 831 | 57 | 278 | 233 | 50 | 246 | 215 | 58 | 51 | 49 | 42 | 38 | 10420 | 135 | 50 | 48 | 173 | 247 | 50 | 46 | 89.8 | 56 | 134.2 | 10363 | 247 | 251 | 247 | 47 | 46 | 471 | 56 | 268.6 | 50 | 115.8 | 4634 | 51 | 52 | 56 | 52 | 53 | 52 | 43 | 231 | 69.4 | 233 | 101.6 | 229 | 51 | 312 | 260 | 58 | 206.4 | 377 | 35 | 214.6 | 41 | 52 | 59 | 52 | 134.4 | 49 | 542 | 45 | 253 | 244 | 56 | 203 | 53 | 44 | 51 | 55 | 48 | 53 | 49 | 52 | 54 | 49 | 259 | 44 | 10806 | 195 | 268.8 | 55 | 44 | 223 | 209 | 123 | 44 | 27 | 45 | 96.6 | 107.4 | 55 | 52 | 48 | 52 | 53 | 42 | 56 | 10138 | 59 | 383 | 53 | 56 | 286 | 48 | 53 | 30 | 52 | 47 | 38 | 232 | 48 | 48 | 57 | 391 | 49 | 61 | 50 | 49 | 48 | 93 | 273 | 54 | 430 | 322.8
49 | 287 | 271.4 | 57 | 158 | 238 | 36 | 51 | 126.8 | 55 | 45 | 92.2 | 47 | 241 | 258 | 200 | 54 | 221.6 | 58 | 55 | 602 | 171 | 292 | 160 | 46 | 8283 | 47 | 52 | 42 | 54 | 51 | 45 | 54 | 41 | 250 | 77.6 | 380 | 317.2 | 54 | 55 | 49 | 119.8 | 188 | 46 | 229 | 47 | 293 | 40 | 236 | 207 | 53 | 55 | 37 | 48 | 48 | 50 | 10446 | 48 | 242 | 296.2 | 290.2 | 204.8 | 80.8 | 393 | 238 | 57 | 176 | 47 | 53 | 50 | 217 | 50 | 54 | 78.8 | 145 | 57 | 278 | 233 | 50 | 246 | 215 | 58 | 51 | 49 | 42 | 38 | 10450.2 | 115.8 | 50 | 48 | 173 | 247 | 50 | 46 | 54 | 56 | 231.8 | 10363 | 170.6 | 251 | 247 | 47 | 46 | 49 | 56 | 248 | 50 | 47 | 3496 | 51 | 52 | 56 | 52 | 53 | 52 | 81.4 | 114.6 | 44 | 119.6 | 42 | 229 | 51 | 312 | 218.6 | 58 | 44 | 419 | 35 | 322 | 79.4 | 52 | 59 | 84 | 255 | 49 | 542 | 45 | 253 | 244 | 56 | 50 | 53 | 44 | 51 | 55 | 48 | 53 | 49 | 52 | 54 | 49 | 259 | 44 | 10806 | 233 | 43 | 55 | 44 | 87.8 | 209 | 167 | 44 | 27 | 45 | 57 | 192 | 55 | 52 | 48 | 52 | 53 | 42 | 56 | 10138 | 59 | 209 | 53 | 56 | 240 | 48 | 53 | 30 | 52 | 258 | 38 | 232 | 48 | 48 | 57 | 342.6 | 49 | 61 | 50 | 49 | 48 | 47 | 273 | 54 | 429 | 376.6
49 | 287 | 41 | 57 | 158 | 238 | 99.6 | 51 | 242 | 55 | 195.4 | 249 | 47 | 241 | 57 | 110.6 | 54 | 265 | 58 | 55 | 608.4 | 51 | 391 | 138.8 | 46 | 8283 | 47 | 52 | 42 | 54 | 51 | 45 | 96 | 41 | 250 | 212 | 380 | 445 | 54 | 55 | 49 | 221 | 188 | 46 | 229 | 47 | 224.2 | 40 | 327.2 | 207 | 53 | 55 | 37 | 48 | 48 | 50 | 10446 | 48 | 167.2 | 349 | 60.2 | 244 | 47 | 356.8 | 238 | 57 | 176 | 47 | 53 | 50 | 184.4 | 50 | 206 | 56 | 54 | 57 | 278 | 120.2 | 50 | 246 | 215 | 58 | 51 | 49 | 42 | 38 | 10571 | 39 | 50 | 48 | 149.6 | 170.2 | 206 | 46 | 233 | 56 | 276 | 10219.8 | 56 | 212.8 | 247 | 47 | 46 | 49 | 56 | 248 | 50 | 47 | 3577.2 | 51 | 146.4 | 56 | 52 | 53 | 52 | 139 | 37 | 44 | 44 | 42 | 121 | 234 | 312 | 53 | 58 | 44 | 386.8 | 35 | 262 | 233 | 52 | 59 | 212 | 255 | 49 | 668.6 | 45 | 253 | 53 | 56 | 50 | 53 | 260.4 | 51 | 55 | 48 | 53 | 49 | 52 | 54 | 49 | 259 | 44 | 10806 | 290 | 43 | 55 | 44 | 54 | 209 | 167 | 44 | 153.6 | 45 | 57 | 192 | 55 | 52 | 48 | 52 | 53 | 42 | 56 | 10138 | 59 | 54 | 53 | 149.6 | 240 | 48 | 53 | 30 | 52 | 258 | 38 | 161.2 | 48 | 48 | 57 | 270 | 49 | 61 | 50 | 49 | 48 | 79.4 | 92.2 | 54 | 450 | 259
49 | 287 | 41 | 57 | 54 | 163.6 | 195 | 51 | 242 | 55 | 233 | 281.2 | 47 | 360 | 57 | 166.2 | 54 | 265 | 58 | 55 | 714 | 51 | 295.6 | 54 | 46 | 8410.2 | 47 | 52 | 42 | 54 | 51 | 45 | 264 | 41 | 250 | 212 | 254.6 | 408.6 | 54 | 55 | 49 | 221 | 264.8 | 46 | 85 | 47 | 121 | 40 | 350 | 207 | 53 | 55 | 172.2 | 191.2 | 48 | 50 | 10446 | 48 | 55 | 317.4 | 145 | 244 | 47 | 212 | 85.2 | 57 | 147.6 | 47 | 53 | 218 | 54 | 50 | 244 | 56 | 54 | 57 | 233 | 45 | 50 | 88.4 | 181.6 | 58 | 51 | 49 | 42 | 38 | 10571 | 39 | 50 | 118.2 | 56 | 55 | 245 | 46 | 233 | 56 | 276 | 10184 | 56 | 60 | 208.2 | 47 | 46 | 49 | 56 | 131 | 91.6 | 47 | 352.4 | 51 | 170 | 56 | 52 | 53 | 52 | 139 | 37 | 44 | 44 | 42 | 49 | 234 | 274 | 53 | 58 | 44 | 258 | 35 | 139.6 | 233 | 52 | 59 | 212 | 319.8 | 248 | 262 | 151.8 | 253 | 53 | 56 | 50 | 53 | 388 | 51 | 55 | 48 | 90 | 49 | 52 | 54 | 49 | 218.2 | 44 | 10806 | 144 | 137 | 55 | 44 | 54 | 221.2 | 167 | 44 | 238 | 45 | 57 | 192 | 55 | 52 | 48 | 52 | 53 | 42 | 56 | 10138 | 59 | 54 | 53 | 173 | 240 | 48 | 53 | 30 | 52 | 258 | 38 | 55 | 48 | 48 | 57 | 98.8 | 49 | 61 | 50 | 49 | 48 | 209 | 47 | 54 | 450 | 259
88.6 | 287 | 154.4 | 57 | 54 | 52 | 195 | 51 | 242 | 177.4 | 233 | 410 | 47 | 360 | 57 | 243 | 54 | 265 | 58 | 145 | 662 | 51 | 232 | 54 | 46 | 8442 | 47 | 52 | 42 | 54 | 51 | 45 | 264 | 41 | 164.8 | 212 | 179.4 | 135.2 | 54 | 55 | 49 | 221 | 300.8 | 46 | 49 | 242 | 121 | 40 | 376.4 | 207 | 53 | 55 | 206 | 227 | 48 | 50 | 10446 | 48 | 55 | 191 | 145 | 244 | 47 | 118.4 | 47 | 57 | 34 | 47 | 53 | 260 | 54 | 282 | 244 | 56 | 54 | 57 | 53 | 45 | 266 | 49 | 48 | 101.2 | 51 | 49 | 42 | 122.8 | 10571 | 73.8 | 50 | 165 | 56 | 55 | 245 | 46 | 233 | 205.8 | 276 | 10184 | 56 | 60 | 53 | 47 | 122.8 | 49 | 56 | 53 | 258 | 47 | 274 | 51 | 170 | 56 | 52 | 53 | 52 | 139 | 37 | 44 | 44 | 42 | 49 | 234 | 55 | 53 | 58 | 44 | 174 | 100.6 | 58 | 156.2 | 52 | 59 | 212 | 363 | 248 | 262 | 223 | 95.4 | 53 | 56 | 50 | 120.8 | 388 | 51 | 55 | 48 | 319.2 | 49 | 52 | 54 | 49 | 55 | 44 | 10806 | 144 | 137 | 157 | 44 | 54 | 178 | 57 | 44 | 238 | 81 | 57 | 135.6 | 55 | 52 | 48 | 52 | 53 | 42 | 56 | 10330 | 59 | 84.2 | 53 | 173 | 202 | 48 | 53 | 30 | 52 | 475 | 38 | 55 | 48 | 48 | 57 | 56 | 111 | 61 | 50 | 49 | 48 | 209 | 47 | 54 | 470 | 217.4
247 | 267.4 | 230 | 57 | 54 | 52 | 195 | 51 | 242 | 259 | 233 | 410 | 47 | 171 | 57 | 243 | 165 | 178.2 | 209.2 | 205 | 562 | 51 | 232 | 54 | 46 | 8442 | 47 | 52 | 42 | 54 | 51 | 45 | 264 | 41 | 37 | 212 | 99 | 50 | 54 | 55 | 49 | 187.4 | 248 | 46 | 49 | 242 | 121 | 40 | 300.2 | 38 | 53 | 55 | 206 | 227 | 48 | 50 | 10446 | 174.4 | 55 | 59 | 145 | 165.6 | 47 | 56 | 47 | 198.6 | 34 | 47 | 53 | 260 | 54 | 282 | 244 | 56 | 54 | 223 | 53 | 45 | 266 | 49 | 48 | 274 | 51 | 49 | 42 | 250 | 10540.8 | 213 | 50 | 165 | 56 | 55 | 245 | 46 | 233 | 451 | 187.6 | 10184 | 95.2 | 60 | 53 | 47 | 238 | 49 | 56 | 53 | 258 | 47 | 322 | 250 | 146.4 | 56 | 52 | 53 | 52 | 141.4 | 37 | 44 | 44 | 42 | 49 | 234 | 55 | 53 | 58 | 44 | 48 | 199 | 58 | 41 | 52 | 59 | 180 | 162 | 426.2 | 387.6 | 223 | 56 | 53 | 56 | 50 | 166 | 388 | 51 | 55 | 48 | 441 | 49 | 52 | 54 | 49 | 55 | 44 | 10806 | 68 | 137 | 225 | 44 | 54 | 178 | 57 | 44 | 238 | 225 | 57 | 51 | 55 | 52 | 48 | 52 | 108.6 | 42 | 56 | 10330 | 59 | 205 | 53 | 149.6 | 50 | 48 | 53 | 91.8 | 52 | 348.4 | 38 | 55 | 48 | 48 | 57 | 56 | 204 | 204.2 | 50 | 49 | 48 | 209 | 47 | 54 | 518 | 51
247 | 175 | 230 | 57 | 54 | 52 | 131.4 | 51 | 50 | 259 | 157.8 | 253.2 | 47 | 171 | 57 | 243 | 239 | 48 | 247 | 205 | 508.4 | 51 | 213.4 | 54 | 46 | 8442 | 47 | 52 | 42 | 54 | 51 | 45 | 264 | 41 | 37 | 77.6 | 93 | 50 | 54 | 55 | 49 | 53 | 248 | 46 | 49 | 242 | 191.8 | 40 | 209 | 38 | 53 | 55 | 206 | 227 | 48 | 50 | 10446 | 206 | 55 | 59 | 81.4 | 48 | 47 | 56 | 47 | 234 | 34 | 47 | 53 | 260 | 54 | 282 | 168 | 56 | 54 | 223 | 53 | 45 | 266 | 49 | 48 | 305.2 | 51 | 49 | 42 | 250 | 10452.6 | 213 | 240 | 165 | 56 | 55 | 167 | 46 | 54 | 451 | 55 | 10184 | 252 | 60 | 117 | 47 | 238 | 49 | 56 | 53 | 258 | 47 | 373 | 250 | 52 | 56 | 52 | 53 | 52 | 241 | 37 | 44 | 44 | 42 | 49 | 124.2 | 55 | 53 | 58 | 44 | 48 | 199 | 124 | 41 | 52 | 59 | 52 | 162 | 267 | 376.8 | 80.6 | 56 | 53 | 56 | 50 | 166 | 250.4 | 51 | 55 | 158 | 367 | 201 | 52 | 54 | 49 | 93 | 44 | 10806 | 49 | 99.4 | 225 | 44 | 54 | 178 | 57 | 250 | 195.8 | 225 | 57 | 51 | 55 | 52 | 48 | 52 | 192 | 42 | 56 | 10330 | 59 | 205 | 53 | 56 | 50 | 48 | 53 | 133 | 112.8 | 220.6 | 38 | 55 | 48 | 48 | 57 | 56 | 334.8 | 240 | 50 | 49 | 48 | 300.2 | 47 | 54 | 2395 | 51
247 | 175 | 78.8 | 57 | 54 | 52 | 36 | 51 | 50 | 259 | 45 | 181.8 | 161 | 157 | 57 | 204.6 | 239 | 48 | 247 | 205 | 40 | 51 | 201 | 126.4 | 46 | 8378.4 | 47 | 52 | 42 | 54 | 51 | 84.4 | 96 | 41 | 37 | 44 | 153 | 50 | 54 | 55 | 49 | 53 | 248 | 46 | 49 | 242 | 121 | 40 | 209 | 38 | 53 | 55 | 138.4 | 155.4 | 48 | 240 | 10446 | 345 | 55 | 59 | 39 | 48 | 47 | 56 | 47 | 234 | 34 | 47 | 53 | 176 | 54 | 282 | 54 | 56 | 54 | 223 | 139.4 | 45 | 266 | 49 | 48 | 498 | 51 | 49 | 42 | 250 | 10583 | 213 | 240 | 48 | 56 | 55 | 50 | 46 | 54 | 363.8 | 55 | 10184 | 252 | 60 | 213 | 47 | 122.8 | 49 | 100 | 53 | 258 | 47 | 50 | 250 | 52 | 56 | 52 | 53 | 52 | 241 | 37 | 44 | 44 | 84.8 | 49 | 51 | 55 | 53 | 58 | 44 | 48 | 199 | 223 | 41 | 52 | 165.2 | 52 | 54 | 267 | 208 | 45 | 56 | 53 | 56 | 50 | 166 | 44 | 51 | 100.2 | 158 | 256 | 201 | 52 | 54 | 49 | 150 | 44 | 10806 | 49 | 43 | 225 | 44 | 54 | 55 | 57 | 250 | 27 | 309.8 | 57 | 51 | 55 | 52 | 48 | 52 | 369 | 42 | 56 | 10330 | 215 | 205 | 53 | 56 | 50 | 48 | 53 | 133 | 204 | 47 | 246 | 55 | 48 | 48 | 123 | 56 | 422 | 240 | 50 | 49 | 48 | 253 | 83.8 | 54 | 2323 | 51
247 | 127.4 | 41 | 57 | 54 | 52 | 36 | 51 | 50 | 218.2 | 45 | 53 | 317 | 157 | 57 | 51 | 239 | 48 | 247 | 115 | 40 | 51 | 201 | 235 | 46 | 8283 | 47 | 52 | 42 | 54 | 51 | 242 | 54 | 41 | 37 | 44 | 217 | 50 | 54 | 55 | 49 | 53 | 56 | 46 | 49 | 125 | 252.4 | 40 | 145.4 | 38 | 53 | 121 | 37 | 48 | 48 | 240 | 10446 | 187 | 55 | 59 | 39 | 48 | 47 | 56 | 47 | 234 | 34 | 47 | 53 | 246 | 54 | 142.8 | 54 | 56 | 54 | 223 | 161 | 45 | 136.4 | 49 | 48 | 600 | 51 | 159.4 | 42 | 250 | 10583 | 178.2 | 240 | 48 | 56 | 55 | 50 | 46 | 54 | 197.6 | 114.4 | 10184 | 173.6 | 60 | 213 | 47 | 46 | 96.6 | 166 | 53 | 91.6 | 47 | 50 | 333.2 | 52 | 56 | 52 | 53 | 52 | 241 | 37 | 44 | 44 | 256 | 49 | 51 | 55 | 53 | 58 | 44 | 48 | 199 | 223 | 41 | 274 | 236 | 52 | 54 | 267 | 208 | 45 | 56 | 93.4 | 56 | 50 | 53 | 44 | 51 | 459.2 | 158 | 256 | 201 | 52 | 54 | 49 | 150 | 44 | 10806 | 49 | 185.4 | 191 | 105.2 | 54 | 55 | 259 | 208.8 | 27 | 331 | 57 | 51 | 55 | 74.4 | 135.2 | 52 | 369 | 42 | 56 | 10214.8 | 254 | 174.8 | 53 | 56 | 50 | 48 | 53 | 133 | 204 | 47 | 246 | 55 | 130.8 | 48 | 167 | 56 | 360 | 61 | 50 | 49 | 48 | 253 | 139 | 54 | 2291 | 51
88.6 | 56 | 128.2 | 57 | 54 | 52 | 36 | 51 | 50 | 55 | 45 | 53 | 317 | 157 | 57 | 51 | 202 | 48 | 171.4 | 55 | 40 | 51 | 201 | 354.4 | 46 | 8283 | 47 | 52 | 351 | 54 | 51 | 242 | 54 | 41 | 75.6 | 44 | 225 | 50 | 54 | 55 | 49 | 53 | 56 | 46 | 49 | 47 | 222 | 236 | 50 | 38 | 53 | 220 | 37 | 48 | 48 | 240 | 10446 | 187 | 55 | 59 | 39 | 48 | 47 | 56 | 47 | 163.2 | 34 | 47 | 331.6 | 246 | 54 | 50 | 54 | 140 | 54 | 123.4 | 161 | 219.4 | 50 | 49 | 48 | 364.8 | 51 | 233 | 213 | 103.6 | 10583 | 39 | 240 | 48 | 56 | 55 | 95.6 | 46 | 54 | 56 | 154 | 10184 | 56 | 60 | 213 | 47 | 46 | 168 | 166 | 156 | 50 | 47 | 50 | 234.6 | 52 | 56 | 52 | 53 | 52 | 241 | 66.4 | 44 | 44 | 375.2 | 49 | 172.8 | 55 | 53 | 58 | 84.6 | 48 | 35 | 223 | 41 | 274 | 236 | 52 | 54 | 136.2 | 82.4 | 81 | 56 | 255 | 56 | 50 | 53 | 44 | 51 | 577 | 114 | 53 | 201 | 52 | 54 | 49 | 150 | 128 | 10879.2 | 49 | 221 | 55 | 241.8 | 54 | 55 | 259 | 44 | 27 | 187 | 57 | 51 | 55 | 164 | 266 | 52 | 313.4 | 42 | 56 | 10138 | 254 | 54 | 53 | 56 | 50 | 48 | 53 | 30 | 204 | 47 | 246 | 55 | 255 | 48 | 167 | 56 | 267 | 61 | 50 | 49 | 48 | 368 | 139 | 54 | 693.4 | 51
49 | 56 | 150 | 57 | 54 | 52 | 106.8 | 51 | 50 | 55 | 45 | 53 | 317 | 115 | 57 | 51 | 54 | 48 | 58 | 55 | 40 | 51 | 109.8 | 325.4 | 46 | 8283 | 47 | 52 | 351 | 54 | 51 | 163.2 | 54 | 41 | 230 | 44 | 245 | 50 | 54 | 55 | 49 | 229.8 | 56 | 46 | 49 | 47 | 222 | 280.8 | 50 | 38 | 53 | 220 | 37 | 48 | 48 | 240 | 10446 | 187 | 55 | 59 | 236.6 | 48 | 47 | 136 | 47 | 57 | 34 | 47 | 371 | 206.8 | 54 | 50 | 54 | 266 | 54 | 57 | 139.4 | 263 | 50 | 49 | 48 | 228 | 51 | 233 | 213 | 320 | 10583 | 77.4 | 126 | 48 | 56 | 55 | 164 | 46 | 54 | 56 | 154 | 10184 | 56 | 60 | 149 | 47 | 46 | 168 | 166 | 156 | 50 | 47 | 50 | 155 | 52 | 56 | 52 | 53 | 52 | 43 | 184 | 44 | 44 | 405 | 49 | 254 | 55 | 53 | 58 | 247 | 48 | 35 | 157 | 41 | 274 | 236 | 52 | 54 | 49 | 51 | 225 | 56 | 255 | 56 | 50 | 53 | 44 | 51 | 577 | 48 | 53 | 49 | 52 | 54 | 49 | 74 | 149 | 10989 | 49 | 221 | 55 | 309 | 54 | 55 | 259 | 44 | 78.2 | 129.8 | 57 | 51 | 55 | 164 | 266 | 52 | 230 | 42 | 56 | 10138 | 59 | 138.8 | 53 | 56 | 50 | 48 | 53 | 30 | 143.2 | 47 | 298 | 55 | 359 | 48 | 167 | 56 | 223.4 | 205 | 50 | 49 | 48 | 326.8 | 139 | 54 | 293.2 | 51
49 | 56 | 150 | 219 | 54 | 52 | 213 | 51 | 50 | 55 | 45 | 53 | 155 | 52 | 57 | 51 | 54 | 48 | 58 | 55 | 40 | 51 | 49 | 253 | 46 | 8283 | 47 | 52 | 312.4 | 54 | 51 | 194.6 | 54 | 41 | 230 | 44 | 36 | 50 | 54 | 55 | 49 | 274 | 56 | 46 | 49 | 47 | 292.8 | 339 | 50 | 38 | 53 | 264.4 | 37 | 48 | 48 | 126 | 10488 | 48 | 55 | 59 | 389 | 48 | 47 | 256 | 47 | 57 | 34 | 47 | 395 | 50 | 54 | 50 | 54 | 266 | 54 | 57 | 53 | 263 | 50 | 97 | 48 | 160 | 51 | 85.8 | 213 | 320 | 10452.6 | 135 | 50 | 48 | 56 | 93.4 | 164 | 46 | 54 | 56 | 154 | 10184 | 208.8 | 60 | 53 | 47 | 46 | 168 | 228.4 | 156 | 50 | 47 | 50 | 280.2 | 52 | 56 | 52 | 53 | 52 | 43 | 184 | 44 | 44 | 405 | 121 | 254 | 55 | 53 | 143.6 | 247 | 144.6 | 35 | 58 | 41 | 274 | 654.2 | 52 | 54 | 49 | 51 | 225 | 56 | 174.2 | 56 | 50 | 53 | 44 | 51 | 342.6 | 48 | 53 | 49 | 172.6 | 54 | 49 | 55 | 149 | 10989 | 49 | 221 | 55 | 309 | 54 | 55 | 259 | 44 | 155 | 45 | 96.6 | 51 | 55 | 164 | 266 | 52 | 123.8 | 42 | 56 | 10138 | 59 | 336.2 | 165 | 56 | 50 | 48 | 53 | 30 | 52 | 47 | 251.2 | 55 | 359 | 48 | 57 | 80.2 | 49 | 205 | 50 | 49 | 48 | 162 | 246.2 | 54 | 282 | 51
49 | 56 | 235.6 | 219 | 54 | 89.2 | 213 | 51 | 50 | 182.2 | 45 | 53 | 47 | 52 | 97.2 | 51 | 54 | 48 | 58 | 55 | 40 | 51 | 49 | 253 | 46 | 8283 | 47 | 52 | 111.6 | 156.6 | 51 | 232 | 54 | 41 | 152.8 | 44 | 36 | 50 | 54 | 55 | 49 | 274 | 56 | 46 | 49 | 47 | 155.4 | 421 | 50 | 38 | 53 | 331 | 37 | 48 | 48 | 50 | 10656 | 142.4 | 55 | 138.2 | 389 | 48 | 207 | 349.6 | 47 | 57 | 34 | 47 | 431 | 50 | 54 | 50 | 54 | 266 | 54 | 57 | 53 | 263 | 50 | 263.2 | 48 | 58 | 51 | 49 | 213 | 320 | 10420 | 135 | 50 | 48 | 56 | 247 | 164 | 46 | 54 | 144 | 55 | 10184 | 247 | 60 | 53 | 47 | 46 | 72.8 | 244 | 192.8 | 50 | 47 | 50 | 197 | 52 | 56 | 52 | 53 | 52 | 43 | 184 | 44 | 81.8 | 233.8 | 322 | 91.6 | 131 | 53 | 311.2 | 247 | 209 | 35 | 58 | 41 | 140.8 | 433.2 | 52 | 54 | 49 | 51 | 225 | 56 | 53 | 56 | 50 | 53 | 44 | 149 | 192.4 | 48 | 53 | 49 | 253 | 54 | 49 | 55 | 128 | 10989 | 49 | 149.8 | 55 | 309 | 54 | 55 | 137.8 | 44 | 155 | 45 | 255 | 79.2 | 55 | 96.8 | 266 | 52 | 53 | 42 | 56 | 10138 | 59 | 383 | 165 | 56 | 50 | 48 | 53 | 30 | 52 | 47 | 168 | 93 | 359 | 48 | 57 | 177 | 49 | 205 | 50 | 49 | 48 | 116 | 273 | 54 | 234 | 51
49 | 56 | 220 | 219 | 95.6 | 238 | 213 | 51 | 50 | 214 | 45 | 53 | 47 | 89.8 | 258 | 80.8 | 54 | 48 | 58 | 55 | 40 | 51 | 49 | 213.2 | 46 | 8283 | 47 | 52 | 42 | 225 | 51 | 232 | 54 | 41 | 37 | 44 | 36 | 86.4 | 54 | 55 | 49 | 219 | 56 | 46 | 49 | 246 | 328.4 | 407.4 | 50 | 71.8 | 53 | 166 | 37 | 140 | 48 | 50 | 10656 | 166 | 55 | 191 | 389 | 48 | 247 | 292 | 329 | 57 | 34 | 47 | 388.2 | 50 | 54 | 50 | 54 | 266 | 54 | 57 | 53 | 175.8 | 50 | 498.8 | 48 | 58 | 51 | 49 | 110.4 | 207.2 | 10420 | 135 | 50 | 48 | 149.6 | 247 | 72.8 | 46 | 54 | 166 | 55 | 10291.4 | 247 | 60 | 247 | 47 | 46 | 49 | 244 | 248 | 50 | 81.4 | 50 | 167.8 | 52 | 56 | 52 | 53 | 52 | 43 | 232.2 | 244 | 233 | 71.8 | 384 | 51 | 150 | 53 | 468 | 247 | 209 | 35 | 58 | 41 | 52 | 394 | 52 | 54 | 49 | 51 | 189 | 56 | 53 | 56 | 50 | 53 | 44 | 149 | 55 | 48 | 53 | 49 | 253 | 54 | 70.2 | 55 | 44 | 10989 | 49 | 43 | 55 | 66.4 | 87.8 | 55 | 57 | 44 | 155 | 45 | 255 | 192 | 55 | 52 | 48 | 52 | 53 | 42 | 56 | 10138 | 59 | 383 | 251.8 | 102.8 | 210 | 48 | 53 | 30 | 200.8 | 47 | 168 | 315.8 | 110.4 | 48 | 57 | 177 | 148 | 205 | 50 | 49 | 48 | 47 | 273 | 54 | 285 | 168.6
49 | 56 | 220 | 219 | 158 | 238 | 213 | 51 | 50 | 214 | 143 | 53 | 47 | 241 | 258 | 200 | 54 | 48 | 58 | 55 | 40 | 51 | 112.6 | 54 | 46 | 8283 | 47 | 52 | 42 | 225 | 51 | 232 | 54 | 41 | 37 | 44 | 155 | 232 | 54 | 55 | 49 | 219 | 56 | 46 | 121 | 246 | 724.4 | 387 | 50 | 207 | 53 | 166 | 37 | 163 | 48 | 50 | 10656 | 166 | 55 | 191 | 273.8 | 48 | 247 | 212 | 329 | 57 | 34 | 47 | 566.8 | 50 | 184.4 | 50 | 54 | 56 | 54 | 57 | 53 | 195.4 | 98.4 | 406 | 48 | 58 | 51 | 49 | 42 | 38 | 10420 | 58.2 | 50 | 118.2 | 173 | 247 | 50 | 46 | 161.4 | 166 | 55 | 10363 | 247 | 60 | 247 | 47 | 46 | 49 | 244 | 248 | 50 | 219 | 50 | 51 | 166 | 92.2 | 52 | 53 | 52 | 43 | 231 | 244 | 233 | 42 | 384 | 51 | 150 | 53 | 339.6 | 84.6 | 209 | 35 | 58 | 41 | 52 | 488 | 254.4 | 94.2 | 49 | 51 | 45 | 56 | 53 | 56 | 259 | 53 | 44 | 149 | 55 | 48 | 53 | 49 | 253 | 54 | 261.2 | 55 | 44 | 10806 | 49 | 43 | 55 | 44 | 223 | 55 | 57 | 188.8 | 103.8 | 45 | 255 | 192 | 55 | 52 | 48 | 52 | 53 | 42 | 56 | 10138 | 59 | 383 | 337.2 | 173 | 362 | 48 | 53 | 30 | 238 | 47 | 64 | 422 | 48 | 48 | 57 | 177 | 148 | 61 | 50 | 49 | 48 | 47 | 273 | 54 | 383.8 | 198
49 | 56 | 220 | 121.8 | 158 | 238 | 195 | 51 | 143.6 | 55 | 143 | 53 | 47 | 241 | 258 | 200 | 54 | 48 | 58 | 55 | 40 | 171 | 244.6 | 54 | 46 | 8283 | 47 | 52 | 42 | 225 | 51 | 157.2 | 54 | 41 | 37 | 44 | 422 | 232 | 54 | 55 | 155.8 | 219 | 56 | 46 | 229 | 206.2 | 334.4 | 40 | 50 | 207 | 53 | 125.2 | 37 | 163 | 48 | 50 | 10656 | 142.4 | 55 | 191 | 39 | 204.8 | 47 | 212 | 47 | 57 | 34 | 47 | 147.8 | 50 | 217 | 50 | 54 | 56 | 54 | 57 | 53 | 233 | 171 | 246 | 48 | 58 | 51 | 49 | 42 | 38 | 10420 | 39 | 50 | 165 | 173 | 247 | 50 | 46 | 233 | 144 | 231.8 | 10363 | 326.6 | 60 | 247 | 85.6 | 46 | 49 | 168.8 | 248 | 50 | 219 | 50 | 51 | 242 | 237 | 52 | 53 | 73.6 | 43 | 231 | 244 | 233 | 42 | 489 | 51 | 131 | 260 | 254 | 44 | 280.4 | 35 | 103 | 41 | 52 | 59 | 385 | 255 | 49 | 51 | 45 | 56 | 288 | 56 | 259 | 53 | 44 | 109.8 | 55 | 48 | 53 | 49 | 212.8 | 54 | 332 | 55 | 44 | 10806 | 165.8 | 43 | 55 | 44 | 223 | 55 | 57 | 225 | 27 | 45 | 255 | 192 | 55 | 52 | 48 | 52 | 53 | 42 | 56 | 10138 | 59 | 54 | 270 | 173 | 366 | 48 | 53 | 30 | 238 | 47 | 38 | 346 | 48 | 48 | 57 | 104.4 | 148 | 61 | 50 | 49 | 48 | 209 | 182.6 | 54 | 48 | 198
49 | 56 | 184.2 | 57 | 158 | 238 | 195 | 51 | 167 | 55 | 255.8 | 53 | 47 | 241 | 258 | 200 | 54 | 48 | 58 | 189.4 | 40 | 171 | 391 | 117.6 | 46 | 8346.6 | 47 | 52 | 42 | 190.8 | 51 | 45 | 164 | 41 | 79.6 | 44 | 422 | 232 | 54 | 55 | 227 | 219 | 56 | 46 | 229 | 47 | 221 | 40 | 141.2 | 207 | 53 | 2137.6 | 37 | 140 | 48 | 50 | 10488 | 48 | 55 | 59 | 39 | 244 | 148.4 | 118.4 | 47 | 57 | 34 | 47 | 211 | 50 | 217 | 50 | 54 | 56 | 54 | 57 | 278 | 233 | 171 | 206.6 | 114.8 | 58 | 51 | 49 | 42 | 38 | 10480.4 | 73.8 | 50 | 165 | 149.6 | 93.4 | 50 | 46 | 233 | 56 | 276 | 10363 | 434.4 | 60 | 247 | 240 | 46 | 49 | 56 | 248 | 50 | 219 | 50 | 51 | 242 | 237 | 52 | 53 | 86.4 | 43 | 231 | 244 | 233 | 122 | 216 | 197.4 | 55 | 260 | 254 | 44 | 258 | 35 | 133 | 41 | 52 | 59 | 385 | 255 | 49 | 51 | 145 | 56 | 381 | 56 | 350.8 | 53 | 171.6 | 51 | 55 | 120.4 | 53 | 49 | 52 | 54 | 332 | 55 | 44 | 10806 | 195 | 43 | 55 | 44 | 223 | 79.6 | 57 | 225 | 27 | 45 | 96.6 | 163.8 | 156 | 52 | 48 | 52 | 53 | 42 | 56 | 10138 | 59 | 54 | 270 | 173 | 321.2 | 48 | 53 | 30 | 238 | 47 | 38 | 232 | 48 | 48 | 190.2 | 56 | 108.4 | 61 | 50 | 49 | 48 | 209 | 47 | 54 | 48 | 198
49 | 56 | 41 | 57 | 74.8 | 89.2 | 195 | 51 | 167 | 55 | 291.8 | 53 | 47 | 264.8 | 97.2 | 170.2 | 54 | 48 | 58 | 223 | 40 | 171 | 295.6 | 160 | 46 | 8442 | 47 | 52 | 42 | 54 | 51 | 45 | 164 | 41 | 250 | 212 | 422 | 232 | 54 | 55 | 227 | 119.4 | 56 | 46 | 229 | 47 | 83.4 | 40 | 227.6 | 207 | 53 | 3562 | 37 | 48 | 48 | 50 | 10446 | 48 | 55 | 122.2 | 39 | 244 | 216 | 56 | 47 | 57 | 34 | 47 | 211 | 50 | 217 | 50 | 130 | 56 | 54 | 57 | 278 | 45 | 171 | 49 | 215 | 58 | 51 | 49 | 42 | 80.4 | 10571 | 213 | 50 | 165 | 56 | 55 | 50 | 46 | 233 | 91.4 | 276 | 10327.2 | 971.2 | 60 | 130.6 | 240 | 46 | 49 | 56 | 53 | 50 | 219 | 50 | 51 | 242 | 237 | 52 | 53 | 80 | 43 | 231 | 124 | 81.8 | 42 | 154 | 234 | 55 | 260 | 97.2 | 44 | 258 | 35 | 337 | 41 | 52 | 59 | 385 | 255 | 49 | 51 | 145 | 56 | 381 | 56 | 412 | 53 | 388 | 51 | 55 | 229 | 53 | 49 | 52 | 54 | 268.4 | 55 | 44 | 10806 | 195 | 43 | 89 | 44 | 223 | 178 | 57 | 225 | 27 | 45 | 57 | 51 | 156 | 52 | 48 | 52 | 53 | 42 | 56 | 10138 | 59 | 54 | 270 | 79.4 | 366.4 | 48 | 53 | 30 | 163.6 | 47 | 38 | 232 | 48 | 48 | 279 | 227.2 | 49 | 61 | 50 | 49 | 48 | 209 | 47 | 54 | 48 | 80.4
49 | 127.4 | 41 | 57 | 54 | 52 | 195 | 51 | 143.6 | 55 | 233 | 209.8 | 47 | 271.8 | 57 | 51 | 54 | 178.2 | 58 | 223 | 140 | 123 | 232 | 160 | 46 | 8442 | 47 | 52 | 42 | 54 | 51 | 45 | 164 | 41 | 250 | 212 | 386.6 | 299.4 | 54 | 55 | 227 | 53 | 188 | 46 | 229 | 164 | 49 | 40 | 323 | 71.8 | 53 | 3606 | 37 | 48 | 48 | 50 | 10446 | 48 | 55 | 217 | 39 | 244 | 216 | 56 | 47 | 57 | 147.6 | 47 | 211 | 50 | 86.6 | 50 | 244 | 56 | 54 | 57 | 386 | 45 | 74.2 | 49 | 215 | 187.6 | 51 | 49 | 42 | 250 | 10571 | 213 | 50 | 48 | 56 | 55 | 206 | 46 | 125.6 | 233 | 276 | 10184 | 796 | 60 | 53 | 240 | 46 | 49 | 56 | 53 | 50 | 81.4 | 50 | 51 | 298.4 | 200.8 | 52 | 53 | 80 | 82.6 | 37 | 44 | 44 | 54 | 112 | 234 | 55 | 260 | 58 | 44 | 258 | 35 | 337 | 41 | 52 | 59 | 251.8 | 255 | 49 | 51 | 190 | 56 | 381 | 56 | 286.6 | 53 | 388 | 51 | 122.8 | 229 | 53 | 49 | 52 | 54 | 190.6 | 112 | 44 | 10806 | 195 | 43 | 225 | 44 | 87.8 | 178 | 57 | 152.6 | 27 | 237.8 | 57 | 51 | 156 | 52 | 48 | 52 | 53 | 157.2 | 56 | 10138 | 59 | 54 | 53 | 56 | 155.2 | 48 | 53 | 30 | 52 | 131.4 | 38 | 55 | 48 | 48 | 323 | 270 | 49 | 61 | 50 | 49 | 48 | 209 | 47 | 54 | 48 | 134.2
49 | 175 | 41 | 57 | 54 | 52 | 36 | 51 | 50 | 259 | 233 | 249 | 47 | 276 | 57 | 204.6 | 54 | 265 | 58 | 223 | 140 | 51 | 232 | 160 | 46 | 8442 | 47 | 52 | 42 | 54 | 51 | 45 | 120 | 41 | 250 | 212 | 36 | 263 | 54 | 55 | 191.4 | 217.6 | 188 | 46 | 49 | 242 | 49 | 40 | 300.2 | 38 | 53 | 3678 | 138.4 | 48 | 48 | 50 | 10446 | 48 | 55 | 217 | 39 | 165.6 | 216 | 56 | 47 | 57 | 176 | 47 | 116.2 | 260 | 54 | 235.6 | 244 | 56 | 54 | 57 | 386 | 45 | 50 | 49 | 215 | 274 | 51 | 49 | 42 | 250 | 10571 | 213 | 50 | 48 | 56 | 55 | 245 | 46 | 54 | 233 | 187.6 | 10184 | 748 | 60 | 149 | 240 | 122.8 | 49 | 56 | 53 | 50 | 47 | 78 | 71.8 | 170 | 56 | 52 | 53 | 224 | 241 | 37 | 44 | 44 | 176 | 49 | 234 | 55 | 135.8 | 58 | 44 | 174 | 133.4 | 386.2 | 194.6 | 52 | 59 | 52 | 94.2 | 92.6 | 51 | 316.6 | 56 | 222.4 | 56 | 203 | 53 | 388 | 51 | 168 | 229 | 164 | 49 | 52 | 54 | 49 | 150 | 44 | 10806 | 78.2 | 43 | 225 | 44 | 54 | 178 | 57 | 44 | 27 | 331 | 57 | 51 | 115.6 | 52 | 48 | 52 | 136.4 | 234 | 56 | 10138 | 59 | 54 | 53 | 56 | 70 | 48 | 53 | 30 | 52 | 258 | 38 | 55 | 48 | 139.8 | 389 | 270 | 49 | 61 | 50 | 49 | 48 | 47 | 47 | 54 | 48 | 259
247 | 175 | 41 | 57 | 54 | 52 | 36 | 51 | 126.8 | 259 | 195.4 | 249 | 47 | 276 | 57 | 243 | 54 | 265 | 58 | 155.8 | 140 | 51 | 85.6 | 54 | 46 | 8442 | 47 | 52 | 42 | 54 | 51 | 45 | 54 | 41 | 250 | 212 | 36 | 220.4 | 54 | 55 | 49 | 80 | 188 | 46 | 49 | 242 | 49 | 40 | 320.6 | 38 | 53 | 1723.4 | 206 | 48 | 48 | 50 | 10446 | 111.2 | 242 | 217 | 39 | 48 | 182.2 | 56 | 47 | 234 | 176 | 47 | 53 | 260 | 54 | 282 | 244 | 56 | 126.8 | 57 | 251 | 45 | 50 | 49 | 215 | 342 | 51 | 196.2 | 42 | 250 | 10510.6 | 178.2 | 50 | 48 | 56 | 55 | 245 | 46 | 161.4 | 233 | 55 | 10184 | 908 | 60 | 213 | 85.6 | 238 | 49 | 56 | 156 | 50 | 47 | 190 | 155 | 170 | 56 | 52 | 53 | 286.4 | 241 | 37 | 44 | 44 | 302 | 49 | 160.8 | 55 | 53 | 58 | 44 | 48 | 199 | 223 | 233 | 52 | 59 | 52 | 54 | 267 | 93.2 | 443 | 174.2 | 53 | 56 | 111.2 | 53 | 299.8 | 51 | 168 | 229 | 309.4 | 49 | 52 | 54 | 49 | 150 | 44 | 10806 | 49 | 99.4 | 225 | 44 | 54 | 104.2 | 101 | 44 | 27 | 331 | 57 | 51 | 55 | 164 | 48 | 52 | 192 | 234 | 56 | 10176.4 | 59 | 54 | 53 | 56 | 123.6 | 48 | 53 | 112.4 | 52 | 258 | 38 | 55 | 48 | 201 | 344.6 | 270 | 49 | 61 | 50 | 49 | 48 | 47 | 47 | 54 | 48 | 259
247 | 175 | 41 | 57 | 54 | 52 | 36 | 51 | 242 | 259 | 45 | 249 | 143 | 252.2 | 57 | 243 | 54 | 265 | 58 | 55 | 100 | 51 | 79.4 | 54 | 46 | 8283 | 47 | 52 | 42 | 54 | 51 | 45 | 54 | 41 | 79.6 | 111.2 | 36 | 50 | 54 | 55 | 49 | 102 | 250.4 | 46 | 49 | 242 | 49 | 40 | 331.4 | 38 | 53 | 55 | 206 | 227 | 48 | 50 | 10446 | 206 | 242 | 217 | 39 | 48 | 47 | 56 | 47 | 234 | 176 | 47 | 53 | 260 | 54 | 282 | 244 | 56 | 145 | 57 | 117.8 | 45 | 50 | 49 | 48 | 444 | 51 | 233 | 42 | 344.4 | 10550.4 | 39 | 50 | 48 | 56 | 55 | 359 | 46 | 233 | 276.6 | 55 | 10184 | 1000 | 60 | 261.4 | 47 | 238 | 49 | 56 | 156 | 50 | 369.2 | 190 | 155 | 146.4 | 56 | 226.4 | 53 | 284 | 241 | 37 | 44 | 44 | 256 | 49 | 51 | 55 | 53 | 58 | 44 | 48 | 199 | 223 | 233 | 52 | 200.6 | 52 | 54 | 386.4 | 262 | 403 | 253 | 53 | 56 | 50 | 53 | 83.4 | 51 | 168 | 48 | 357 | 49 | 52 | 54 | 49 | 150 | 44 | 10806 | 49 | 137 | 225 | 44 | 54 | 147.4 | 167 | 113 | 27 | 309.8 | 57 | 51 | 55 | 164 | 48 | 52 | 192 | 234 | 56 | 10330 | 59 | 54 | 53 | 56 | 221 | 48 | 53 | 133 | 52 | 301.4 | 38 | 55 | 48 | 201 | 167 | 184.4 | 49 | 96.8 | 50 | 49 | 48 | 47 | 47 | 54 | 48 | 259
247 | 148.4 | 41 | 57 | 54 | 52 | 36 | 51 | 242 | 259 | 45 | 299.4 | 167 | 52 | 57 | 243 | 54 | 221.6 | 95.8 | 175 | 40 | 51 | 201 | 54 | 46 | 8283 | 47 | 52 | 42 | 54 | 51 | 242 | 54 | 41 | 37 | 44 | 36 | 50 | 54 | 55 | 49 | 128 | 248 | 46 | 49 | 203 | 49 | 40 | 236 | 38 | 53 | 55 | 206 | 227 | 48 | 50 | 10446 | 206 | 242 | 59 | 39 | 48 | 47 | 56 | 47 | 234 | 119.2 | 47 | 53 | 416.8 | 54 | 282 | 54 | 56 | 145 | 57 | 53 | 45 | 50 | 49 | 48 | 400.8 | 51 | 306.6 | 42 | 198.4 | 10583 | 77.4 | 50 | 48 | 56 | 55 | 281 | 46 | 233 | 309.4 | 55 | 10184 | 976.8 | 60 | 334 | 47 | 122.8 | 49 | 122 | 156 | 50 | 388 | 190 | 155 | 52 | 56 | 270 | 53 | 316 | 241 | 95.8 | 44 | 44 | 256 | 49 | 51 | 55 | 53 | 58 | 44 | 48 | 199 | 223 | 41 | 274 | 236 | 52 | 54 | 466 | 262 | 371.8 | 253 | 53 | 56 | 50 | 53 | 44 | 51 | 91 | 48 | 290.2 | 49 | 52 | 54 | 49 | 55 | 44 | 10806 | 49 | 315 | 89 | 44 | 54 | 209 | 167 | 282.6 | 111.4 | 189 | 57 | 51 | 55 | 164 | 48 | 52 | 192 | 195.6 | 56 | 10330 | 59 | 54 | 53 | 56 | 266 | 48 | 53 | 133 | 52 | 475 | 64 | 55 | 48 | 201 | 79 | 56 | 142 | 240 | 50 | 49 | 48 | 47 | 83.8 | 54 | 48 | 259
247 | 287 | 192.2 | 57 | 54 | 52 | 36 | 51 | 242 | 136.6 | 161 | 214 | 167 | 52 | 57 | 166.2 | 128 | 48 | 247 | 205 | 40 | 51 | 201 | 235 | 46 | 8283 | 47 | 196 | 42 | 54 | 51 | 242 | 180 | 41 | 37 | 44 | 36 | 50 | 54 | 55 | 49 | 53 | 248 | 46 | 49 | 47 | 49 | 40 | 236 | 38 | 53 | 55 | 172.2 | 227 | 48 | 240 | 10446 | 182 | 242 | 59 | 39 | 48 | 47 | 164.6 | 47 | 234 | 34 | 47 | 53 | 330 | 54 | 189.2 | 54 | 56 | 126.8 | 156.6 | 53 | 45 | 50 | 49 | 48 | 290.4 | 51 | 417 | 42 | 156 | 10583 | 135 | 50 | 48 | 56 | 55 | 164 | 46 | 233 | 296 | 55 | 10184 | 56 | 60 | 238 | 47 | 46 | 72.8 | 166 | 114.8 | 91.6 | 406 | 162 | 92.6 | 52 | 56 | 270 | 53 | 337 | 82.6 | 184 | 44 | 44 | 256 | 49 | 51 | 55 | 53 | 58 | 165.8 | 48 | 225.8 | 58 | 41 | 274 | 236 | 52 | 54 | 466 | 262 | 355.4 | 253 | 133.8 | 56 | 50 | 53 | 44 | 109.8 | 235 | 48 | 375 | 79.4 | 52 | 54 | 49 | 136.6 | 44 | 10806 | 49 | 315 | 55 | 44 | 54 | 209 | 369 | 365 | 238 | 45 | 57 | 51 | 55 | 119.2 | 48 | 52 | 108.6 | 42 | 56 | 10330 | 59 | 54 | 53 | 56 | 288.6 | 48 | 53 | 112.4 | 52 | 264 | 168 | 55 | 48 | 109.2 | 57 | 56 | 204 | 240 | 50 | 49 | 48 | 47 | 139 | 54 | 48 | 51
128.2 | 287 | 230 | 57 | 54 | 52 | 177.6 | 51 | 242 | 55 | 1338.6 | 214 | 143 | 52 | 57 | 51 | 239 | 48 | 247 | 205 | 40 | 51 | 201 | 235 | 46 | 8283 | 47 | 160 | 42 | 54 | 51 | 202.6 | 264 | 41 | 37 | 44 | 36 | 50 | 54 | 55 | 49 | 53 | 248 | 46 | 49 | 47 | 49 | 40 | 198.8 | 38 | 53 | 55 | 37 | 227 | 48 | 240 | 10446 | 166 | 129.8 | 191 | 225.4 | 48 | 47 | 330.6 | 47 | 127.8 | 34 | 47 | 171.2 | 246 | 54 | 50 | 54 | 266 | 54 | 223 | 53 | 88.6 | 266 | 49 | 48 | 316 | 51 | 269.8 | 42 | 132.4 | 10583 | 135 | 164 | 48 | 56 | 55 | 118.4 | 46 | 197.2 | 296.8 | 55 | 10184 | 56 | 212.8 | 174 | 47 | 46 | 168 | 166 | 53 | 258 | 434.8 | 50 | 51 | 52 | 56 | 270 | 53 | 383 | 119.8 | 184 | 44 | 44 | 345.4 | 49 | 51 | 55 | 53 | 58 | 247 | 139.2 | 184 | 58 | 41 | 274 | 236 | 52 | 140.4 | 132.4 | 324.8 | 426 | 213.6 | 255 | 56 | 50 | 53 | 44 | 149 | 235 | 48 | 256 | 201 | 52 | 54 | 49 | 259 | 107 | 10806 | 125 | 221 | 55 | 166.4 | 54 | 209 | 281 | 365 | 238 | 45 | 57 | 51 | 55 | 52 | 48 | 52 | 159.2 | 42 | 56 | 10330 | 176 | 138.8 | 53 | 56 | 343.8 | 48 | 53 | 30 | 52 | 177.2 | 168 | 55 | 48 | 48 | 57 | 80.2 | 303 | 226 | 50 | 49 | 48 | 47 | 139 | 54 | 48 | 51
49 | 287 | 230 | 57 | 54 | 52 | 213 | 51 | 50 | 55 | 45 | 214 | 47 | 52 | 57 | 51 | 239 | 48 | 247 | 205 | 40 | 51 | 170.6 | 198.8 | 46 | 8283 | 47 | 52 | 158 | 122.4 | 51 | 45 | 264 | 41 | 114.2 | 44 | 36 | 50 | 54 | 55 | 49 | 274 | 209.6 | 46 | 49 | 47 | 49 | 40 | 50 | 38 | 53 | 55 | 37 | 165.6 | 48 | 240 | 10446 | 166 | 55 | 191 | 289 | 48 | 47 | 513 | 238 | 57 | 34 | 47 | 250 | 50 | 54 | 50 | 54 | 266 | 54 | 223 | 53 | 263 | 290.2 | 49 | 48 | 214 | 51 | 122.6 | 42 | 38 | 10517.8 | 135 | 240 | 48 | 56 | 55 | 50 | 46 | 54 | 166 | 55 | 10184 | 56 | 251 | 77.2 | 47 | 46 | 168 | 241.2 | 53 | 258 | 47 | 50 | 51 | 52 | 56 | 182.8 | 53 | 52 | 139 | 184 | 44 | 44 | 276.6 | 49 | 91.6 | 55 | 53 | 58 | 247 | 162 | 184 | 58 | 41 | 274 | 165.2 | 52 | 162 | 49 | 250.2 | 446 | 56 | 255 | 56 | 50 | 120.8 | 44 | 149 | 163 | 48 | 256 | 201 | 52 | 54 | 49 | 259 | 149 | 10806 | 144 | 221 | 55 | 197 | 54 | 116.6 | 259 | 85.2 | 238 | 45 | 57 | 51 | 55 | 52 | 48 | 52 | 230 | 42 | 56 | 10176.4 | 254 | 336.2 | 97.8 | 56 | 556 | 48 | 53 | 30 | 143.2 | 47 | 168 | 55 | 48 | 48 | 57 | 177 | 303 | 205 | 50 | 49 | 48 | 47 | 139 | 54 | 48 | 139.2
49 | 287 | 220 | 57 | 54 | 126.4 | 213 | 51 | 50 | 182.2 | 45 | 85.2 | 77 | 52 | 57 | 51 | 239 | 48 | 247 | 85 | 40 | 51 | 49 | 173.4 | 46 | 8283 | 47 | 52 | 196.6 | 225 | 51 | 45 | 264 | 41 | 230 | 44 | 36 | 50 | 54 | 55 | 49 | 406.8 | 56 | 46 | 49 | 47 | 49 | 40 | 50 | 38 | 53 | 55 | 37 | 163 | 48 | 240 | 10446 | 166 | 55 | 191 | 289 | 48 | 207 | 593 | 238 | 57 | 34 | 47 | 250 | 50 | 54 | 50 | 54 | 266 | 54 | 223 | 53 | 263 | 387 | 49 | 48 | 120.4 | 51 | 49 | 42 | 38 | 10420 | 58.2 | 240 | 48 | 56 | 55 | 50 | 46 | 54 | 166 | 55 | 10255.6 | 56 | 251 | 53 | 47 | 46 | 168 | 244 | 53 | 258 | 47 | 50 | 51 | 52 | 56 | 52 | 53 | 52 | 139 | 125.2 | 44 | 44 | 191 | 112 | 254 | 55 | 53 | 100.8 | 247 | 323 | 184 | 103 | 41 | 140.8 | 59 | 52 | 162 | 49 | 208 | 410 | 56 | 133.8 | 56 | 50 | 166 | 44 | 149 | 55 | 92 | 256 | 201 | 52 | 54 | 49 | 259 | 149 | 10806 | 144 | 114.2 | 55 | 197 | 54 | 55 | 259 | 44 | 238 | 45 | 57 | 51 | 55 | 52 | 48 | 52 | 230 | 42 | 56 | 10138 | 254 | 383 | 165 | 56 | 394 | 48 | 53 | 216 | 204 | 47 | 90 | 55 | 68.8 | 48 | 57 | 177 | 210 | 205 | 50 | 49 | 48 | 129.4 | 65.4 | 54 | 48 | 198
49 | 56 | 220 | 57 | 116.4 | 272 | 213 | 51 | 50 | 214 | 45 | 53 | 197 | 52 | 57 | 51 | 239 | 48 | 95.8 | 55 | 40 | 51 | 70 | 253 | 46 | 8283 | 47 | 52 | 351 | 225 | 51 | 194.6 | 222 | 41 | 230 | 44 | 36 | 50 | 54 | 55 | 49 | 395.8 | 56 | 46 | 49 | 47 | 49 | 40 | 50 | 38 | 53 | 143.8 | 37 | 163 | 48 | 126 | 10446 | 48 | 55 | 138.2 | 289 | 48 | 247 | 556.8 | 238 | 57 | 34 | 47 | 250 | 50 | 54 | 50 | 54 | 266 | 54 | 189.8 | 53 | 263 | 387 | 49 | 48 | 58 | 51 | 49 | 144.6 | 169.2 | 10420 | 39 | 240 | 71.4 | 56 | 55 | 50 | 46 | 54 | 100 | 55 | 10363 | 56 | 251 | 53 | 47 | 46 | 96.6 | 244 | 53 | 258 | 47 | 50 | 51 | 52 | 56 | 52 | 53 | 52 | 119.8 | 37 | 44 | 195.2 | 191 | 298 | 254 | 55 | 53 | 272 | 206.4 | 300.2 | 124.4 | 133 | 41 | 52 | 59 | 52 | 140.4 | 49 | 208 | 458 | 56 | 53 | 56 | 50 | 166 | 44 | 51 | 55 | 158 | 53 | 170.6 | 253 | 54 | 49 | 259 | 149 | 10806 | 125 | 43 | 55 | 197 | 189.2 | 55 | 137.8 | 44 | 103.8 | 45 | 215.4 | 135.6 | 55 | 52 | 48 | 52 | 230 | 42 | 56 | 10138 | 98 | 383 | 382 | 56 | 50 | 48 | 53 | 216 | 204 | 47 | 38 | 55 | 152 | 48 | 57 | 177 | 108.4 | 205 | 50 | 49 | 48 | 382.6 | 47 | 54 | 48 | 198
49 | 56 | 220 | 57 | 158 | 352 | 142.2 | 51 | 50 | 214 | 45 | 53 | 197 | 52 | 57 | 51 | 54 | 48 | 58 | 55 | 40 | 51 | 154 | 253 | 46 | 8283 | 47 | 52 | 304.6 | 225 | 51 | 232 | 54 | 41 | 114.2 | 44 | 36 | 195.6 | 54 | 55 | 49 | 219 | 56 | 46 | 49 | 47 | 152.2 | 40 | 50 | 207 | 53 | 166 | 37 | 163 | 48 | 50 | 10446 | 48 | 55 | 59 | 60.2 | 48 | 247 | 158.4 | 238 | 57 | 34 | 47 | 210.6 | 50 | 54 | 50 | 54 | 140 | 54 | 57 | 53 | 263 | 257.4 | 49 | 48 | 58 | 51 | 49 | 213 | 202 | 10420 | 39 | 202 | 165 | 56 | 55 | 50 | 46 | 54 | 56 | 55 | 10363 | 170.6 | 174.6 | 53 | 47 | 46 | 49 | 244 | 53 | 91.6 | 47 | 50 | 51 | 128 | 56 | 52 | 53 | 52 | 43 | 37 | 44 | 233 | 101.6 | 334 | 172.8 | 55 | 53 | 272 | 44 | 209 | 35 | 133 | 41 | 52 | 59 | 52 | 54 | 49 | 145.2 | 570.4 | 56 | 53 | 56 | 50 | 166 | 44 | 51 | 192.4 | 158 | 53 | 49 | 253 | 54 | 49 | 55 | 44 | 10806 | 49 | 43 | 55 | 135.8 | 223 | 55 | 57 | 44 | 155 | 125 | 255 | 192 | 55 | 52 | 48 | 52 | 194.6 | 42 | 56 | 10138 | 59 | 383 | 382 | 56 | 50 | 48 | 53 | 216 | 204 | 47 | 204.4 | 55 | 152 | 48 | 57 | 104.4 | 49 | 147.4 | 50 | 49 | 48 | 415 | 47 | 54 | 48 | 198
49 | 56 | 220 | 89.4 | 158 | 352 | 36 | 51 | 50 | 55 | 45 | 53 | 197 | 127.6 | 57 | 51 | 54 | 48 | 58 | 55 | 40 | 123 | 154 | 253 | 46 | 8283 | 47 | 52 | 157.8 | 225 | 51 | 232 | 120 | 41 | 37 | 44 | 36 | 232 | 54 | 55 | 49 | 219 | 56 | 46 | 49 | 246 | 221 | 40 | 50 | 207 | 53 | 199 | 37 | 71 | 48 | 50 | 10446 | 48 | 55 | 59 | 39 | 48 | 47 | 56 | 123.4 | 57 | 34 | 47 | 53 | 50 | 54 | 50 | 54 | 78.8 | 54 | 57 | 53 | 88.6 | 98.4 | 49 | 81.4 | 58 | 51 | 49 | 213 | 202 | 10540.8 | 39 | 50 | 165 | 56 | 208.6 | 50 | 46 | 197.2 | 56 | 94.6 | 10363 | 247 | 60 | 53 | 47 | 46 | 49 | 244 | 53 | 50 | 219 | 50 | 167.8 | 242 | 56 | 52 | 53 | 52 | 43 | 37 | 44 | 233 | 42 | 334 | 51 | 55 | 53 | 186.4 | 44 | 209 | 35 | 133 | 41 | 52 | 59 | 52 | 54 | 49 | 51 | 778 | 56 | 53 | 56 | 80.6 | 53 | 44 | 51 | 284 | 158 | 53 | 49 | 253 | 54 | 49 | 55 | 44 | 10806 | 49 | 43 | 55 | 156 | 223 | 55 | 57 | 44 | 155 | 113 | 255 | 192 | 115.6 | 52 | 222.4 | 52 | 53 | 42 | 56 | 10138 | 59 | 54 | 292.4 | 56 | 50 | 48 | 53 | 216 | 112.8 | 47 | 246 | 55 | 152 | 48 | 57 | 56 | 49 | 61 | 50 | 49 | 48 | 415 | 47 | 54 | 48 | 109.8
49 | 56 | 112.6 | 219 | 158 | 252 | 36 | 51 | 50 | 55 | 157.8 | 53 | 167 | 241 | 57 | 51 | 54 | 48 | 58 | 55 | 40 | 171 | 154 | 213.2 | 46 | 8283 | 47 | 52 | 42 | 54 | 51 | 232 | 164 | 41 | 37 | 44 | 36 | 232 | 54 | 55 | 49 | 152.6 | 56 | 46 | 157 | 246 | 221 | 40 | 50 | 207 | 53 | 308.8 | 37 | 48 | 48 | 50 | 10446 | 48 | 55 | 59 | 80.2 | 48 | 148.4 | 56 | 47 | 57 | 34 | 47 | 53 | 50 | 54 | 50 | 54 | 170 | 54 | 57 | 96.2 | 45 | 50 | 127.8 | 215 | 58 | 51 | 49 | 213 | 202 | 10571 | 39 | 50 | 165 | 56 | 247 | 50 | 46 | 233 | 56 | 154 | 10363 | 247 | 60 | 169.4 | 240 | 46 | 49 | 56 | 53 | 50 | 219 | 50 | 350 | 242 | 56 | 52 | 53 | 52 | 43 | 192.2 | 244 | 233 | 42 | 229 | 51 | 55 | 53 | 58 | 44 | 48 | 35 | 58 | 41 | 52 | 59 | 190.4 | 54 | 49 | 51 | 822 | 56 | 107.8 | 56 | 203 | 53 | 44 | 51 | 351.8 | 70 | 53 | 49 | 253 | 54 | 49 | 55 | 44 | 10806 | 49 | 43 | 55 | 156 | 223 | 55 | 57 | 44 | 155 | 126.2 | 255 | 192 | 156 | 52 | 266 | 85.2 | 53 | 42 | 56 | 10138 | 59 | 54 | 270 | 56 | 240 | 48 | 53 | 104.4 | 52 | 47 | 246 | 55 | 89.6 | 48 | 279 | 56 | 49 | 61 | 50 | 49 | 48 | 484 | 137.4 | 54 | 48 | 51
49 | 56 | 41 | 219 | 54 | 66 | 36 | 51 | 73.4 | 55 | 233 | 53 | 47 | 241 | 177.6 | 140.4 | 54 | 48 | 58 | 55 | 40 | 171 | 91 | 54 | 46 | 8410.2 | 102.8 | 52 | 42 | 54 | 51 | 157.2 | 164 | 41 | 37 | 44 | 36 | 232 | 54 | 55 | 49 | 221 | 56 | 46 | 229 | 206.2 | 221 | 40 | 50 | 207 | 53 | 220 | 37 | 48 | 48 | 50 | 10446 | 48 | 55 | 59 | 245 | 48 | 216 | 56 | 47 | 57 | 34 | 47 | 53 | 50 | 54 | 50 | 54 | 170 | 54 | 57 | 161 | 45 | 50 | 246 | 215 | 58 | 51 | 49 | 178.8 | 70.8 | 10571 | 39 | 50 | 94.8 | 56 | 247 | 50 | 46 | 233 | 56 | 154 | 10184 | 247 | 60 | 247 | 240 | 46 | 49 | 56 | 248 | 50 | 219 | 50 | 508 | 242 | 56 | 52 | 53 | 52 | 43 | 231 | 244 | 157.4 | 42 | 312 | 51 | 55 | 53 | 58 | 44 | 48 | 35 | 58 | 41 | 52 | 59 | 225 | 218 | 49 | 51 | 902.6 | 56 | 190 | 56 | 203 | 53 | 191 | 51 | 397 | 120.4 | 53 | 49 | 132.4 | 54 | 162.2 | 55 | 44 | 10806 | 49 | 43 | 55 | 156 | 155.4 | 128.8 | 57 | 44 | 78.2 | 271 | 175.8 | 107.4 | 156 | 52 | 266 | 100 | 80.8 | 42 | 56 | 10138 | 59 | 54 | 139.8 | 56 | 240 | 48 | 53 | 30 | 52 | 47 | 246 | 90.4 | 48 | 48 | 389 | 56 | 179.8 | 61 | 50 | 49 | 48 | 194.4 | 273 | 54 | 48 | 51
49 | 175 | 128.2 | 219 | 54 | 66 | 36 | 51 | 167 | 136.6 | 233 | 53 | 47 | 241 | 258 | 200 | 54 | 221.6 | 58 | 223 | 60 | 171 | 49 | 54 | 46 | 8442 | 140 | 52 | 42 | 54 | 51 | 45 | 164 | 41 | 37 | 44 | 161.4 | 159.2 | 54 | 55 | 49 | 221 | 56 | 46 | 229 | 47 | 186.6 | 40 | 95.6 | 105.6 | 53 | 220 | 37 | 48 | 146 | 50 | 10446 | 48 | 55 | 59 | 245 | 48 | 216 | 56 | 47 | 57 | 34 | 47 | 53 | 50 | 54 | 96.4 | 168 | 170 | 145 | 57 | 161 | 45 | 50 | 246 | 215 | 126 | 51 | 49 | 42 | 38 | 10571 | 39 | 50 | 48 | 56 | 247 | 50 | 46 | 233 | 56 | 154 | 10184 | 208.8 | 60 | 247 | 240 | 46 | 49 | 56 | 309.8 | 50 | 219 | 50 | 387 | 242 | 56 | 52 | 53 | 52 | 43 | 231 | 244 | 44 | 42 | 204 | 51 | 55 | 53 | 214.8 | 44 | 48 | 35 | 58 | 41 | 52 | 59 | 225 | 156.2 | 49 | 51 | 908 | 56 | 304.6 | 56 | 286.6 | 53 | 191 | 51 | 351.2 | 229 | 53 | 49 | 52 | 54 | 332 | 55 | 44 | 10989 | 49 | 43 | 55 | 111.2 | 54 | 178 | 57 | 44 | 27 | 559 | 57 | 51 | 156 | 52 | 266 | 112 | 192 | 42 | 56 | 10138 | 59 | 54 | 53 | 56 | 240 | 48 | 53 | 30 | 52 | 47 | 162.8 | 232 | 48 | 48 | 389 | 56 | 267 | 61 | 50 | 49 | 48 | 162 | 273 | 54 | 48 | 51
49 | 175 | 150 | 219 | 54 | 52 | 131.4 | 51 | 167 | 259 | 233 | 53 | 71 | 241 | 258 | 238.4 | 54 | 265 | 58 | 223 | 140 | 51 | 195.4 | 54 | 46 | 8442 | 140 | 52 | 42 | 54 | 51 | 45 | 54 | 41 | 37 | 44 | 245 | 50 | 54 | 55 | 120.2 | 221 | 56 | 46 | 229 | 125 | 49 | 40 | 164 | 38 | 53 | 220 | 37 | 48 | 146 | 50 | 10446 | 48 | 55 | 59 | 245 | 204.8 | 216 | 56 | 47 | 57 | 34 | 47 | 53 | 50 | 54 | 282 | 244 | 101.6 | 145 | 57 | 161 | 45 | 50 | 246 | 215 | 228 | 51 | 49 | 42 | 38 | 10450.2 | 39 | 50 | 48 | 56 | 170.2 | 245 | 46 | 89.8 | 56 | 74.8 | 10184 | 56 | 60 | 247 | 240 | 46 | 49 | 56 | 351 | 50 | 115.8 | 50 | 483 | 122.8 | 92.2 | 52 | 53 | 52 | 43 | 231 | 244 | 44 | 42 | 204 | 51 | 55 | 53 | 254 | 44 | 48 | 35 | 58 | 41 | 52 | 59 | 321 | 110.2 | 49 | 51 | 884 | 56 | 381 | 56 | 381.4 | 53 | 348.6 | 51 | 168 | 229 | 53 | 49 | 52 | 54 | 332 | 150 | 44 | 10989 | 49 | 43 | 55 | 44 | 54 | 178 | 57 | 44 | 27 | 350.2 | 57 | 51 | 55 | 52 | 178.8 | 144 | 192 | 42 | 56 | 10138 | 59 | 54 | 53 | 56 | 264.4 | 48 | 53 | 133 | 89.2 | 47 | 38 | 232 | 48 | 48 | 389 | 56 | 436 | 61 | 50 | 49 | 48 | 162 | 273 | 54 | 48 | 51
49 | 175 | 150 | 89.4 | 54 | 52 | 195 | 51 | 167 | 259 | 195.4 | 249 | 167 | 75.8 | 258 | 392 | 54 | 265 | 58 | 223 | 140 | 51 | 232 | 54 | 46 | 8442 | 140 | 52 | 42 | 54 | 51 | 45 | 54 | 41 | 37 | 44 | 245 | 50 | 54 | 55 | 227 | 221 | 56 | 46 | 193 | 242 | 49 | 40 | 312.8 | 38 | 53 | 88 | 37 | 48 | 146 | 50 | 10488 | 48 | 55 | 59 | 245 | 244 | 182.2 | 56 | 47 | 57 | 34 | 47 | 53 | 50 | 54 | 282 | 244 | 56 | 145 | 57 | 74.6 | 45 | 50 | 246 | 81.4 | 228 | 51 | 49 | 42 | 38 | 10452.6 | 39 | 50 | 48 | 56 | 55 | 245 | 46 | 54 | 56 | 55 | 10184 | 173.6 | 60 | 208.2 | 124.2 | 46 | 49 | 56 | 351 | 50 | 47 | 50 | 591 | 170 | 237 | 52 | 53 | 52 | 241 | 153.4 | 124 | 44 | 42 | 204 | 51 | 55 | 177.2 | 254 | 44 | 48 | 35 | 262 | 41 | 52 | 59 | 315.8 | 215 | 179.8 | 51 | 988 | 56 | 326.2 | 56 | 259 | 53 | 388 | 51 | 55 | 229 | 53 | 49 | 52 | 54 | 332 | 150 | 44 | 10989 | 49 | 118.2 | 55 | 44 | 54 | 178 | 57 | 44 | 27 | 279.4 | 57 | 51 | 55 | 52 | 48 | 214 | 192 | 42 | 56 | 10138 | 59 | 54 | 53 | 56 | 248 | 48 | 53 | 133 | 238 | 47 | 38 | 232 | 172.2 | 48 | 211.8 | 270 | 1003.2 | 61 | 50 | 49 | 48 | 47 | 365 | 54 | 48 | 51
49 | 127.4 | 128.2 | 57 | 54 | 52 | 195 | 51 | 250.4 | 259 | 45 | 249 | 167 | 171 | 217.8 | 302.6 | 54 | 265 | 58 | 223 | 140 | 51 | 512.6 | 54 | 46 | 8378.4 | 47 | 52 | 42 | 54 | 51 | 45 | 54 | 41 | 37 | 44 | 245 | 135.2 | 54 | 55 | 227 | 53 | 56 | 46 | 49 | 242 | 49 | 40 | 350 | 38 | 53 | 55 | 104.6 | 48 | 106.8 | 50 | 10656 | 48 | 129.8 | 59 | 80.2 | 244 | 47 | 56 | 47 | 57 | 34 | 47 | 53 | 50 | 54 | 282 | 244 | 56 | 108.6 | 57 | 53 | 45 | 50 | 49 | 48 | 228 | 51 | 49 | 42 | 80.4 | 10583 | 39 | 50 | 48 | 56 | 55 | 245 | 46 | 54 | 197.6 | 55 | 10184 | 252 | 60 | 53 | 47 | 46 | 49 | 144 | 234 | 50 | 47 | 50 | 643 | 170 | 237 | 226.4 | 53 | 52 | 241 | 37 | 145.6 | 44 | 42 | 49 | 51 | 55 | 260 | 254 | 44 | 174 | 35 | 338 | 194.6 | 52 | 59 | 212 | 303 | 386.4 | 177.6 | 260.6 | 134.8 | 244 | 56 | 259 | 53 | 241 | 51 | 55 | 229 | 53 | 49 | 52 | 54 | 247.2 | 150 | 44 | 10989 | 49 | 137 | 55 | 44 | 54 | 55 | 57 | 257.8 | 27 | 1414.8 | 57 | 51 | 55 | 52 | 48 | 350 | 164.2 | 42 | 92 | 10291.6 | 59 | 54 | 53 | 56 | 172 | 48 | 53 | 133 | 238 | 90.4 | 168 | 232 | 255 | 48 | 57 | 294.2 | 378.4 | 61 | 50 | 49 | 48 | 47 | 139 | 54 | 48 | 51
49 | 102.2 | 41 | 57 | 54 | 52 | 195 | 51 | 242 | 259 | 45 | 249 | 167 | 171 | 57 | 243 | 54 | 178.2 | 58 | 122.2 | 80 | 51 | 543 | 54 | 46 | 8283 | 47 | 52 | 42 | 54 | 51 | 123.8 | 54 | 41 | 37 | 44 | 203.2 | 263 | 54 | 55 | 227 | 53 | 56 | 46 | 49 | 242 | 49 | 40 | 258.8 | 38 | 53 | 55 | 206 | 48 | 48 | 126 | 10656 | 48 | 242 | 59 | 123.8 | 244 | 47 | 56 | 47 | 57 | 34 | 47 | 53 | 218 | 54 | 282 | 206 | 56 | 54 | 57 | 53 | 120.2 | 50 | 49 | 48 | 203.2 | 51 | 49 | 42 | 250 | 10583 | 39 | 50 | 48 | 56 | 55 | 245 | 46 | 54 | 320.2 | 187.6 | 10184 | 252 | 60 | 53 | 47 | 46 | 168 | 166 | 53 | 50 | 47 | 50 | 998.2 | 170 | 237 | 270 | 53 | 52 | 241 | 37 | 171 | 44 | 42 | 49 | 51 | 93 | 260 | 175.6 | 44 | 258 | 35 | 321.2 | 233 | 52 | 59 | 212 | 346.2 | 466 | 262 | 403 | 253 | 205.8 | 56 | 259 | 53 | 241 | 51 | 55 | 48 | 53 | 49 | 52 | 54 | 49 | 112 | 44 | 10879.2 | 49 | 279.4 | 55 | 44 | 54 | 55 | 57 | 340 | 27 | 201 | 57 | 51 | 55 | 52 | 48 | 242 | 53 | 42 | 116 | 10330 | 59 | 54 | 53 | 56 | 172 | 48 | 53 | 91.8 | 238 | 264 | 168 | 90.4 | 255 | 48 | 57 | 391 | 204 | 61 | 50 | 49 | 48 | 47 | 139 | 54 | 48 | 51
49 | 287 | 41 | 85 | 54 | 52 | 99.6 | 51 | 242 | 55 | 45 | 249 | 95 | 171 | 57 | 243 | 54 | 48 | 58 | 55 | 40 | 51 | 438 | 54 | 46 | 8283 | 47 | 52 | 42 | 54 | 51 | 242 | 96 | 41 | 37 | 44 | 85.4 | 263 | 54 | 55 | 227 | 53 | 248 | 46 | 49 | 522 | 49 | 40 | 236 | 38 | 53 | 147 | 206 | 48 | 48 | 240 | 10656 | 159.2 | 242 | 59 | 145 | 165.6 | 47 | 56 | 47 | 57 | 34 | 47 | 53 | 260 | 54 | 96.4 | 54 | 56 | 54 | 57 | 188 | 233 | 169 | 185.8 | 48 | 274 | 51 | 417 | 42 | 250 | 10583 | 112.2 | 50 | 48 | 56 | 55 | 128 | 46 | 54 | 451 | 276 | 10184 | 95.2 | 60 | 53 | 47 | 122.8 | 168 | 166 | 53 | 258 | 47 | 50 | 991 | 52 | 200.8 | 270 | 53 | 52 | 337 | 37 | 171 | 44 | 42 | 49 | 197.4 | 150 | 260 | 58 | 44 | 258 | 35 | 58 | 233 | 52 | 59 | 116 | 571.8 | 466 | 262 | 403 | 253 | 133.8 | 56 | 50 | 53 | 162.2 | 51 | 91 | 48 | 53 | 49 | 52 | 54 | 49 | 55 | 65 | 10806 | 49 | 296.2 | 55 | 44 | 54 | 55 | 57 | 340 | 27 | 157 | 57 | 51 | 55 | 52 | 48 | 52 | 53 | 42 | 107 | 10330 | 59 | 54 | 120.2 | 149.6 | 98.8 | 48 | 53 | 30 | 238 | 390.6 | 168 | 55 | 255 | 48 | 57 | 391 | 204 | 204.2 | 50 | 49 | 48 | 47 | 102.2 | 54 | 48 | 51
49 | 287 | 78.8 | 2056.6 | 54 | 52 | 36 | 51 | 242 | 55 | 45 | 195.8 | 47 | 231.2 | 57 | 89.4 | 128 | 48 | 58 | 55 | 40 | 51 | 201 | 162.6 | 46 | 8283 | 47 | 52 | 42 | 54 | 51 | 242 | 264 | 41 | 37 | 44 | 618 | 135.2 | 54 | 55 | 49 | 53 | 274.4 | 46 | 49 | 327 | 49 | 40 | 288.8 | 38 | 53 | 195 | 206 | 48 | 48 | 240 | 10656 | 187 | 242 | 59 | 145 | 48 | 47 | 56 | 85.2 | 57 | 34 | 47 | 179.4 | 456 | 54 | 50 | 54 | 56 | 54 | 57 | 278 | 233 | 193 | 300.8 | 48 | 274 | 51 | 417 | 42 | 250 | 2295.8 | 309 | 50 | 48 | 56 | 55 | 50 | 46 | 161.4 | 451 | 276 | 10184 | 56 | 60 | 237.2 | 47 | 238 | 168 | 144 | 53 | 258 | 47 | 50 | 905 | 52 | 56 | 270 | 53 | 52 | 218.2 | 37 | 145.6 | 44 | 131.4 | 49 | 234 | 150 | 218.6 | 58 | 165.8 | 419 | 67.8 | 58 | 41 | 52 | 59 | 52 | 636 | 263.2 | 262 | 187.8 | 253 | 255 | 56 | 50 | 53 | 44 | 51 | 235 | 48 | 53 | 49 | 52 | 54 | 49 | 136.6 | 149 | 10806 | 49 | 221 | 55 | 44 | 54 | 55 | 57 | 340 | 238 | 157 | 57 | 51 | 55 | 52 | 48 | 52 | 53 | 42 | 86 | 10330 | 59 | 54 | 165 | 173 | 50 | 48 | 53 | 30 | 89.2 | 388.2 | 116 | 55 | 213.6 | 48 | 57 | 262.6 | 111 | 384 | 50 | 49 | 48 | 47 | 47 | 54 | 48 | 217.4
49 | 287 | 301.6 | 4802.2 | 54 | 52 | 36 | 51 | 165.2 | 55 | 45 | 214 | 47 | 157 | 57 | 1129.2 | 239 | 48 | 82 | 55 | 40 | 51 | 79.4 | 298.6 | 46 | 8283 | 47 | 52 | 42 | 54 | 51 | 123.8 | 264 | 41 | 51 | 44 | 1009 | 50 | 54 | 55 | 49 | 53 | 380 | 46 | 49 | 321.6 | 69.2 | 40 | 209 | 38 | 53 | 1305.8 | 206 | 48 | 48 | 240 | 10488 | 281.4 | 242 | 59 | 123.8 | 48 | 47 | 56 | 238 | 57 | 34 | 47 | 211 | 456 | 54 | 50 | 54 | 56 | 54 | 57 | 278 | 120.2 | 50 | 49 | 48 | 274 | 51 | 380.2 | 66 | 250 | 93.6 | 309 | 126 | 48 | 56 | 55 | 50 | 46 | 233 | 249.4 | 276 | 10184 | 56 | 60 | 334 | 47 | 238 | 120.4 | 56 | 53 | 258 | 47 | 50 | 1665.8 | 52 | 56 | 182.8 | 53 | 52 | 139 | 37 | 44 | 44 | 191 | 49 | 234 | 182.4 | 53 | 58 | 247 | 377 | 247 | 223 | 41 | 52 | 59 | 52 | 709.2 | 163 | 219.8 | 45 | 253 | 255 | 56 | 74 | 53 | 44 | 51 | 235 | 48 | 453 | 49 | 52 | 54 | 49 | 259 | 149 | 10806 | 49 | 221 | 55 | 44 | 54 | 55 | 57 | 152.6 | 238 | 210.8 | 57 | 107.4 | 55 | 52 | 48 | 52 | 53 | 42 | 56 | 10253.2 | 59 | 124.2 | 165 | 173 | 50 | 48 | 53 | 30 | 52 | 258 | 38 | 55 | 48 | 139.8 | 57 | 104.4 | 68.8 | 384 | 50 | 49 | 48 | 47 | 75 | 54 | 48 | 259
49 | 287 | 409 | 2076 | 54 | 52 | 36 | 51 | 50 | 86.8 | 45 | 214 | 47 | 157 | 57 | 782.6 | 239 | 48 | 103 | 145 | 40 | 51 | 49 | 341 | 46 | 4991 | 47 | 52 | 42 | 54 | 51 | 45 | 264 | 41 | 453 | 144.8 | 234 | 50 | 54 | 55 | 49 | 53 | 380 | 46 | 49 | 318 | 150 | 40 | 209 | 38 | 53 | 175 | 37 | 119.6 | 48 | 240 | 10446 | 305 | 55 | 185.4 | 39 | 48 | 47 | 56 | 238 | 57 | 34 | 47 | 211 | 332.8 | 54 | 50 | 54 | 266 | 54 | 57 | 278 | 45 | 50 | 49 | 48 | 336.4 | 51 | 233 | 192 | 178.8 | 61 | 309 | 240 | 48 | 126.2 | 55 | 50 | 46 | 233 | 56 | 231.8 | 10291.4 | 56 | 60 | 334 | 47 | 122.8 | 49 | 131.2 | 53 | 258 | 47 | 50 | 1071.8 | 52 | 56 | 52 | 53 | 52 | 100.6 | 37 | 44 | 44 | 276.6 | 49 | 234 | 236 | 53 | 58 | 247 | 209 | 1864.6 | 223 | 41 | 52 | 59 | 52 | 671.6 | 193 | 51 | 45 | 56 | 133.8 | 56 | 130 | 75.6 | 44 | 51 | 163 | 48 | 596.2 | 49 | 52 | 54 | 49 | 259 | 149 | 10806 | 49 | 149.8 | 55 | 44 | 54 | 147.4 | 57 | 126.4 | 289.2 | 180 | 57 | 192 | 55 | 52 | 48 | 52 | 53 | 42 | 122 | 10138 | 137 | 171 | 165 | 149.6 | 50 | 48 | 53 | 104.4 | 52 | 258 | 38 | 55 | 48 | 201 | 57 | 56 | 148 | 205 | 50 | 49 | 48 | 47 | 47 | 54 | 48 | 376.6
49 | 102.2 | 333.4 | 2180 | 54 | 52 | 36 | 51 | 50 | 214 | 45 | 214 | 47 | 136 | 57 | 425 | 239 | 48 | 58 | 205 | 40 | 51 | 49 | 196.2 | 46 | 53 | 47 | 52 | 42 | 54 | 51 | 194.6 | 264 | 41 | 517 | 212 | 191.6 | 50 | 54 | 55 | 49 | 80 | 264.8 | 46 | 49 | 358 | 150 | 40 | 209 | 105.6 | 53 | 235 | 37 | 227 | 48 | 50 | 10446 | 193.8 | 55 | 349 | 39 | 48 | 47 | 388.2 | 238 | 57 | 34 | 47 | 211 | 50 | 119.2 | 50 | 54 | 266 | 54 | 123.4 | 233 | 45 | 50 | 49 | 48 | 257.2 | 51 | 49 | 214 | 202 | 61 | 197.4 | 240 | 48 | 173 | 55 | 50 | 46 | 233 | 122 | 55 | 10363 | 56 | 60 | 334 | 47 | 46 | 49 | 244 | 53 | 133.2 | 47 | 50 | 506 | 52 | 56 | 52 | 53 | 52 | 43 | 37 | 44 | 44 | 405 | 49 | 160.8 | 217 | 53 | 198.4 | 247 | 209 | 2955 | 223 | 41 | 52 | 94.4 | 52 | 569.6 | 173 | 51 | 45 | 56 | 53 | 56 | 125 | 166 | 44 | 51 | 55 | 92 | 523 | 140.2 | 253 | 54 | 49 | 259 | 86 | 10806 | 49 | 43 | 55 | 44 | 87.8 | 209 | 57 | 250 | 366 | 180 | 57 | 192 | 55 | 141.6 | 48 | 52 | 53 | 195.6 | 186 | 10138 | 254 | 171 | 53 | 56 | 50 | 48 | 53 | 216 | 52 | 215.8 | 38 | 55 | 89.6 | 205.8 | 57 | 56 | 148 | 205 | 50 | 49 | 48 | 211.8 | 115 | 54 | 48 | 406
88.6 | 56 | 220 | 2259 | 54 | 52 | 36 | 51 | 50 | 214 | 45 | 149.6 | 47 | 52 | 57 | 549 | 239 | 48 | 209.2 | 205 | 40 | 51 | 49 | 160 | 46 | 53 | 47 | 52 | 42 | 54 | 51 | 232 | 96 | 41 | 591 | 212 | 41.6 | 50 | 54 | 55 | 49 | 130 | 108.8 | 46 | 49 | 418 | 150 | 40 | 81.8 | 207 | 53 | 346 | 37 | 227 | 48 | 50 | 10446 | 142.4 | 55 | 349 | 39 | 48 | 47 | 593 | 238 | 57 | 34 | 47 | 84.6 | 50 | 217 | 50 | 54 | 357.2 | 54 | 223 | 53 | 45 | 50 | 49 | 48 | 214 | 51 | 49 | 445 | 202 | 61 | 39 | 240 | 71.4 | 173 | 131.8 | 50 | 46 | 197.2 | 166 | 55 | 10363 | 56 | 60 | 101.4 | 47 | 46 | 49 | 244 | 53 | 50 | 47 | 106 | 530 | 52 | 56 | 52 | 53 | 52 | 43 | 37 | 44 | 44 | 315.6 | 154 | 51 | 217 | 53 | 284 | 206.4 | 48 | 3112.6 | 223 | 41 | 185.2 | 236 | 52 | 1755.4 | 218.6 | 51 | 45 | 56 | 53 | 56 | 213.8 | 166 | 44 | 51 | 100.2 | 158 | 375 | 201 | 253 | 54 | 49 | 259 | 44 | 10806 | 49 | 43 | 55 | 44 | 223 | 209 | 57 | 250 | 239.4 | 240 | 57 | 192 | 55 | 164 | 48 | 52 | 53 | 234 | 679.4 | 10138 | 254 | 298.2 | 53 | 56 | 50 | 48 | 53 | 216 | 112.8 | 47 | 38 | 93 | 152 | 240 | 57 | 56 | 148 | 61 | 50 | 49 | 48 | 253 | 142.8 | 54 | 48 | 322.8
247 | 56 | 220 | 2196 | 137.2 | 52 | 36 | 51 | 50 | 150.4 | 45 | 53 | 47 | 241 | 57 | 613 | 54 | 48 | 247 | 205 | 40 | 51 | 154 | 54 | 46 | 53 | 47 | 52 | 65.2 | 54 | 51 | 232 | 54 | 41 | 444 | 212 | 36 | 50 | 54 | 55 | 49 | 53 | 56 | 46 | 49 | 462 | 89.4 | 40 | 95.6 | 207 | 53 | 346 | 37 | 227 | 136 | 50 | 10446 | 48 | 55 | 349 | 96.6 | 48 | 247 | 593 | 85.2 | 198.6 | 34 | 47 | 53 | 50 | 217 | 50 | 54 | 380 | 54 | 223 | 53 | 45 | 50 | 49 | 48 | 120.4 | 51 | 49 | 391 | 202 | 61 | 39 | 240 | 165 | 173 | 247 | 50 | 46 | 54 | 166 | 55 | 10363 | 56 | 98.2 | 53 | 47 | 46 | 49 | 244 | 53 | 50 | 47 | 190 | 486 | 52 | 56 | 52 | 59.4 | 52 | 43 | 37 | 44 | 44 | 256 | 154 | 51 | 184.6 | 53 | 272 | 44 | 48 | 3094.8 | 923.6 | 41 | 274 | 236 | 52 | 523 | 271 | 51 | 45 | 56 | 53 | 56 | 287 | 166 | 102.8 | 51 | 305.4 | 158 | 229.4 | 201 | 253 | 54 | 49 | 55 | 44 | 10806 | 49 | 43 | 55 | 44 | 223 | 209 | 167 | 126.4 | 155 | 180 | 57 | 135.6 | 55 | 164 | 48 | 52 | 53 | 234 | 1064 | 10138 | 137 | 266 | 53 | 56 | 50 | 48 | 53 | 216 | 204 | 47 | 38 | 245 | 152 | 216.2 | 57 | 56 | 88.6 | 61 | 50 | 49 | 48 | 322 | 123.6 | 54 | 48 | 198
247 | 56 | 84.6 | 2351.6 | 158 | 52 | 36 | 51 | 50 | 55 | 45 | 53 | 47 | 241 | 57 | 606.8 | 54 | 48 | 247 | 115 | 40 | 51 | 154 | 93.8 | 46 | 53 | 47 | 52 | 158 | 54 | 51 | 232 | 54 | 41 | 358.8 | 178.4 | 59 | 50 | 54 | 55 | 49 | 53 | 56 | 46 | 49 | 398.8 | 49 | 40 | 164 | 207 | 53 | 391 | 37 | 227 | 148 | 50 | 10446 | 48 | 55 | 233 | 306.6 | 48 | 247 | 433 | 47 | 234 | 119.2 | 47 | 53 | 50 | 217 | 50 | 54 | 254 | 54 | 223 | 53 | 45 | 50 | 49 | 48 | 58 | 51 | 49 | 463 | 103.6 | 61 | 39 | 50 | 165 | 56 | 247 | 50 | 46 | 54 | 166 | 55 | 10327.2 | 56 | 251 | 53 | 47 | 46 | 49 | 244 | 53 | 50 | 47 | 190 | 378 | 204 | 56 | 52 | 69 | 52 | 43 | 184 | 44 | 44 | 256 | 245.8 | 51 | 55 | 53 | 100.8 | 44 | 93.6 | 1493.4 | 550.8 | 41 | 274 | 236 | 52 | 471 | 2342.2 | 51 | 45 | 56 | 53 | 56 | 243 | 98.2 | 191 | 51 | 397 | 158 | 53 | 201 | 253 | 54 | 133.8 | 55 | 44 | 10806 | 106 | 43 | 55 | 166.4 | 223 | 116.6 | 167 | 44 | 103.8 | 480 | 57 | 51 | 55 | 141.6 | 48 | 52 | 88.4 | 234 | 246 | 10138 | 59 | 266 | 53 | 56 | 50 | 48 | 53 | 298.4 | 204 | 47 | 38 | 245 | 152 | 139 | 101.4 | 56 | 49 | 61 | 50 | 49 | 48 | 368 | 159 | 54 | 48 | 80.4
247 | 56 | 150 | 448 | 158 | 52 | 36 | 51 | 73.4 | 55 | 103.8 | 53 | 47 | 241 | 57 | 200 | 54 | 48 | 247 | 55 | 40 | 51 | 154 | 253 | 46 | 53 | 47 | 52 | 196.6 | 54 | 51 | 157.2 | 164 | 41 | 171 | 44 | 91 | 50 | 54 | 55 | 49 | 97.2 | 56 | 46 | 49 | 508 | 49 | 40 | 164 | 207 | 53 | 606.6 | 37 | 48 | 1393.2 | 50 | 10446 | 79.6 | 55 | 59 | 389 | 48 | 308.4 | 253.2 | 47 | 234 | 176 | 47 | 53 | 50 | 151.8 | 50 | 54 | 147.2 | 54 | 223 | 53 | 45 | 50 | 49 | 48 | 58 | 51 | 49 | 596.6 | 38 | 212 | 39 | 50 | 165 | 56 | 247 | 50 | 46 | 54 | 56 | 55 | 10184 | 56 | 251 | 53 | 162.8 | 46 | 49 | 56 | 53 | 50 | 81.4 | 190 | 351 | 242 | 56 | 52 | 53 | 52 | 43 | 378 | 44 | 44 | 42 | 265 | 254 | 55 | 53 | 2265.2 | 44 | 162 | 184 | 133 | 41 | 274 | 236 | 52 | 402 | 2870 | 208 | 45 | 56 | 53 | 56 | 359 | 53 | 191 | 51 | 397 | 70 | 53 | 109.8 | 132.4 | 54 | 190.4 | 55 | 44 | 10806 | 144 | 43 | 55 | 197 | 223 | 55 | 167 | 44 | 27 | 472.8 | 57 | 51 | 55 | 52 | 48 | 52 | 230 | 157.2 | 394 | 10138 | 95 | 266 | 53 | 56 | 50 | 48 | 53 | 133 | 204 | 47 | 38 | 169 | 68.8 | 2039.8 | 345 | 56 | 49 | 61 | 50 | 49 | 48 | 285.6 | 219 | 54 | 48 | 51
247 | 56 | 150 | 448 | 137.2 | 52 | 36 | 51 | 167 | 55 | 180.6 | 53 | 167 | 241 | 57 | 200 | 54 | 48 | 171.4 | 223 | 40 | 51 | 221.8 | 253 | 46 | 53 | 47 | 52 | 351 | 54 | 51 | 45 | 164 | 41 | 267 | 44 | 153.6 | 122.8 | 54 | 55 | 84.6 | 274 | 56 | 46 | 49 | 508.2 | 49 | 40 | 164 | 38 | 53 | 560 | 37 | 48 | 316 | 50 | 8365.4 | 206 | 55 | 59 | 389 | 48 | 216 | 470.2 | 47 | 234 | 176 | 47 | 53 | 50 | 54 | 50 | 54 | 56 | 54 | 57 | 53 | 88.6 | 50 | 49 | 48 | 58 | 51 | 49 | 477.2 | 38 | 212 | 39 | 50 | 94.8 | 56 | 247 | 50 | 46 | 54 | 56 | 55 | 10184 | 208.8 | 251 | 53 | 240 | 46 | 49 | 56 | 53 | 50 | 219 | 134 | 491 | 336.4 | 56 | 52 | 53 | 52 | 43 | 378 | 44 | 157.4 | 42 | 202 | 254 | 55 | 53 | 2530 | 44 | 162 | 124.4 | 133 | 41 | 229.6 | 94.4 | 52 | 364 | 2870 | 208 | 45 | 56 | 53 | 56 | 307.2 | 53 | 191 | 51 | 306.6 | 48 | 53 | 49 | 52 | 54 | 332 | 55 | 44 | 10806 | 144 | 43 | 55 | 197 | 87.8 | 55 | 123 | 44 | 27 | 580 | 57 | 51 | 55 | 52 | 48 | 52 | 230 | 42 | 434 | 10138 | 119 | 223.6 | 53 | 56 | 50 | 48 | 53 | 133 | 143.2 | 47 | 121.2 | 55 | 48 | 3896.6 | 389 | 104.4 | 49 | 61 | 50 | 49 | 48 | 162 | 227 | 54 | 48 | 51
88.6 | 56 | 150 | 336 | 54 | 52 | 36 | 51 | 167 | 136.6 | 331 | 53 | 167 | 127.6 | 137.4 | 200 | 54 | 178.2 | 58 | 223 | 40 | 51 | 232 | 253 | 46 | 53 | 47 | 52 | 281.4 | 54 | 51 | 45 | 164 | 167 | 293 | 44 | 300 | 232 | 54 | 55 | 227 | 274 | 56 | 46 | 49 | 431 | 49 | 40 | 72.8 | 38 | 53 | 560 | 37 | 48 | 292 | 50 | 43 | 206 | 55 | 59 | 331.4 | 48 | 216 | 868.4 | 47 | 163.2 | 176 | 47 | 210.6 | 50 | 54 | 50 | 54 | 56 | 54 | 57 | 53 | 263 | 50 | 49 | 48 | 58 | 51 | 49 | 42 | 38 | 212 | 39 | 50 | 48 | 56 | 55 | 50 | 46 | 54 | 56 | 55 | 10184 | 247 | 251 | 53 | 240 | 46 | 49 | 56 | 53 | 50 | 219 | 50 | 491 | 360 | 200.8 | 52 | 53 | 52 | 43 | 378 | 44 | 233 | 52 | 302 | 213.4 | 55 | 53 | 2678.8 | 44 | 162 | 45 | 73 | 41 | 52 | 59 | 155.8 | 344 | 2878 | 208 | 45 | 56 | 190 | 56 | 330 | 53 | 132.2 | 129.4 | 238.2 | 48 | 53 | 49 | 52 | 54 | 310.8 | 55 | 44 | 10806 | 144 | 80.6 | 55 | 286.6 | 54 | 55 | 57 | 44 | 27 | 1353.2 | 57 | 51 | 55 | 52 | 48 | 52 | 230 | 42 | 422 | 4081 | 144.6 | 54 | 270 | 56 | 50 | 48 | 53 | 112.4 | 52 | 47 | 246 | 55 | 48 | 183 | 389 | 177 | 49 | 61 | 50 | 49 | 48 | 47 | 445 | 54 | 48 | 51
49 | 56 | 62.8 | 266.2 | 54 | 238 | 36 | 51 | 205.4 | 259 | 331 | 53 | 167 | 52 | 258 | 208.6 | 54 | 265 | 58 | 223 | 40 | 51 | 232 | 253 | 46 | 53 | 47 | 52 | 157.8 | 54 | 51 | 45 | 120 | 271 | 254.8 | 44 | 292 | 232 | 54 | 55 | 227 | 185.6 | 56 | 46 | 49 | 458 | 49 | 40 | 50 | 38 | 53 | 544 | 37 | 48 | 232 | 50 | 43 | 142.8 | 55 | 59 | 203.8 | 126.4 | 216 | 65.6 | 47 | 57 | 147.6 | 47 | 250 | 50 | 54 | 50 | 54 | 56 | 54 | 57 | 53 | 263 | 50 | 49 | 48 | 58 | 51 | 49 | 42 | 38 | 212 | 39 | 50 | 48 | 56 | 55 | 50 | 46 | 54 | 56 | 55 | 10184 | 247 | 98.2 | 53 | 240 | 46 | 49 | 56 | 53 | 50 | 219 | 50 | 466 | 284 | 237 | 52 | 53 | 52 | 43 | 231 | 44 | 233 | 226 | 374 | 51 | 55 | 53 | 1209.6 | 44 | 70.8 | 115 | 98.8 | 41 | 52 | 59 | 225 | 488 | 866.8 | 208 | 81 | 56 | 381 | 56 | 282 | 53 | 44 | 149 | 55 | 48 | 53 | 49 | 52 | 54 | 226 | 55 | 44 | 8764.8 | 49 | 137 | 55 | 247.8 | 54 | 55 | 57 | 44 | 27 | 2544.2 | 57 | 51 | 55 | 52 | 48 | 52 | 230 | 42 | 430 | 119.8 | 2682 | 54 | 270 | 56 | 50 | 48 | 53 | 30 | 52 | 47 | 246 | 55 | 48 | 183 | 389 | 177 | 223.4 | 61 | 50 | 49 | 48 | 47 | 445 | 54 | 48 | 51
49 | 56 | 41 | 141 | 54 | 238 | 36 | 51 | 288.8 | 259 | 233 | 53 | 119 | 157 | 258 | 243 | 54 | 265 | 58 | 223 | 40 | 51 | 263.8 | 136.8 | 46 | 53 | 47 | 52 | 42 | 122.4 | 51 | 45 | 54 | 303 | 286.6 | 44 | 280 | 232 | 54 | 55 | 227 | 53 | 116 | 46 | 49 | 497 | 49 | 40 | 236 | 38 | 53 | 3651 | 37 | 48 | 171.2 | 50 | 43 | 131.4 | 55 | 59 | 39 | 244 | 182.2 | 128 | 47 | 57 | 34 | 47 | 250 | 50 | 54 | 50 | 54 | 56 | 54 | 57 | 53 | 263 | 98.4 | 49 | 48 | 58 | 51 | 49 | 42 | 38 | 61 | 96.6 | 50 | 48 | 56 | 55 | 50 | 46 | 54 | 233 | 154 | 8154.8 | 247 | 60 | 53 | 201.4 | 46 | 49 | 56 | 53 | 50 | 219 | 50 | 554.2 | 146.4 | 237 | 52 | 53 | 52 | 43 | 114.6 | 204 | 233 | 42 | 644 | 51 | 55 | 53 | 760 | 44 | 258 | 35 | 262 | 41 | 52 | 59 | 225 | 323 | 415 | 93.2 | 260.6 | 56 | 381 | 56 | 325.2 | 53 | 44 | 149 | 55 | 48 | 53 | 49 | 52 | 54 | 226 | 55 | 44 | 234 | 49 | 137 | 55 | 156 | 54 | 55 | 57 | 80.2 | 27 | 2206 | 57 | 51 | 55 | 52 | 48 | 52 | 171.8 | 42 | 428 | 235 | 2718 | 54 | 270 | 56 | 50 | 48 | 53 | 30 | 52 | 47 | 246 | 161.2 | 255 | 2046.4 | 101.4 | 177 | 267 | 61 | 50 | 49 | 48 | 47 | 397.8 | 54 | 48 | 51
49 | 56 | 41 | 100.2 | 54 | 238 | 36 | 51 | 242 | 259 | 233 | 53 | 47 | 157 | 258 | 243 | 54 | 265 | 58 | 122.2 | 40 | 51 | 354.4 | 111 | 46 | 53 | 47 | 52 | 42 | 225 | 51 | 123.8 | 54 | 384.6 | 358 | 44 | 294.2 | 232 | 54 | 55 | 227 | 119.4 | 72 | 46 | 49 | 713 | 49 | 40 | 236 | 38 | 53 | 3674.8 | 37 | 48 | 335.2 | 202 | 43 | 187 | 55 | 59 | 39 | 244 | 47 | 128 | 47 | 57 | 34 | 47 | 250 | 50 | 54 | 50 | 92 | 56 | 54 | 57 | 53 | 263 | 387 | 49 | 48 | 228 | 51 | 49 | 42 | 165.2 | 61 | 135 | 50 | 48 | 56 | 55 | 50 | 46 | 197.2 | 233 | 154 | 38 | 170.6 | 60 | 53 | 47 | 46 | 49 | 56 | 53 | 50 | 81.4 | 50 | 557 | 52 | 237 | 52 | 53 | 52 | 43 | 37 | 244 | 195.2 | 42 | 1039 | 51 | 55 | 135.8 | 615.2 | 44 | 258 | 35 | 262 | 41 | 52 | 59 | 353 | 379 | 601.4 | 262 | 403 | 56 | 381 | 56 | 379 | 53 | 44 | 129.4 | 55 | 48 | 53 | 49 | 52 | 54 | 84.4 | 55 | 44 | 234 | 195 | 137 | 55 | 133.6 | 54 | 55 | 57 | 294 | 27 | 2206 | 57 | 51 | 55 | 52 | 135.2 | 52 | 192 | 42 | 409 | 235 | 2754 | 54 | 270 | 56 | 50 | 48 | 53 | 30 | 52 | 264 | 246 | 232 | 255 | 3757.2 | 292.8 | 80.2 | 267 | 61 | 50 | 49 | 48 | 47 | 414 | 54 | 48 | 51
49 | 56 | 41 | 57 | 54 | 238 | 36 | 51 | 242 | 259 | 87.4 | 53 | 47 | 276 | 258 | 243 | 394 | 221.6 | 58 | 55 | 40 | 217.8 | 310 | 119 | 46 | 53 | 47 | 145 | 42 | 225 | 51 | 266 | 110 | 372.6 | 376 | 44 | 73.4 | 50 | 54 | 55 | 84.6 | 219 | 56 | 46 | 49 | 713 | 49 | 40 | 236 | 38 | 53 | 55 | 37 | 48 | 347 | 240 | 127 | 187 | 55 | 59 | 102.6 | 244 | 47 | 128 | 47 | 69 | 34 | 47 | 171.2 | 50 | 54 | 50 | 244 | 56 | 54 | 57 | 278 | 88.6 | 387 | 166 | 48 | 228 | 51 | 49 | 42 | 270 | 191.4 | 285 | 50 | 48 | 56 | 55 | 50 | 46 | 233 | 233 | 154 | 152 | 56 | 60 | 53 | 47 | 179 | 49 | 56 | 91 | 50 | 47 | 50 | 557 | 52 | 92.2 | 52 | 53 | 52 | 43 | 37 | 275 | 44 | 52 | 1366 | 51 | 55 | 260 | 58 | 100 | 299.6 | 35 | 180.4 | 41 | 52 | 59 | 350.4 | 54 | 688.6 | 262 | 403 | 56 | 244 | 56 | 470.6 | 84 | 3969 | 51 | 55 | 84.2 | 53 | 49 | 68 | 54 | 49 | 95.8 | 44 | 234 | 195 | 61.8 | 724 | 44 | 54 | 55 | 57 | 340 | 27 | 1809.4 | 255 | 51 | 55 | 52 | 266 | 52 | 386.2 | 42 | 485 | 235 | 1040.4 | 54 | 139.8 | 102.8 | 50 | 48 | 53 | 30 | 2204.4 | 306.2 | 38 | 232 | 255 | 5518 | 195.6 | 56 | 337.6 | 61 | 50 | 49 | 48 | 47 | 268.4 | 54 | 110 | 51
49 | 56 | 41 | 57 | 54 | 126.4 | 36 | 51 | 242 | 55 | 57 | 117.4 | 47 | 234 | 57 | 243 | 762 | 48 | 58 | 55 | 40 | 141.8 | 299.8 | 128 | 46 | 53 | 47 | 240 | 66 | 225 | 51 | 298 | 336 | 213 | 476 | 44 | 75 | 50 | 54 | 55 | 49 | 219 | 56 | 46 | 49 | 5530.4 | 186.6 | 40 | 236 | 38 | 53 | 55 | 104.6 | 48 | 483.8 | 240 | 253 | 187 | 55 | 59 | 145 | 244 | 47 | 160 | 47 | 133 | 34 | 47 | 53 | 54 | 54 | 160.4 | 244 | 56 | 54 | 57 | 278 | 45 | 387 | 327.2 | 48 | 228 | 51 | 49 | 42 | 310 | 224 | 309 | 50 | 48 | 56 | 55 | 50 | 46 | 340.4 | 233 | 114.4 | 216 | 56 | 60 | 53 | 47 | 395 | 49 | 56 | 115 | 50 | 47 | 50 | 411 | 52 | 56 | 182.8 | 53 | 52 | 43 | 37 | 284 | 44 | 127 | 592 | 51 | 55 | 260 | 58 | 1428.8 | 467 | 35 | 58 | 41 | 52 | 59 | 212 | 134.4 | 792 | 262 | 295.8 | 213.6 | 129.4 | 56 | 596 | 242.4 | 2145 | 51 | 55 | 295 | 93.6 | 49 | 97.4 | 54 | 49 | 259 | 44 | 197.4 | 195 | 43 | 414 | 44 | 54 | 55 | 97.4 | 340 | 27 | 267.4 | 255 | 51 | 55 | 52 | 266 | 52 | 1431 | 42 | 561 | 235 | 525 | 54 | 53 | 173 | 50 | 48 | 53 | 30 | 113 | 431.6 | 38 | 232 | 255 | 5578 | 136.8 | 141.6 | 433.8 | 61 | 50 | 49 | 48 | 47 | 228.8 | 54 | 164 | 51
49 | 102.2 | 112.6 | 57 | 54 | 52 | 195 | 51 | 88.4 | 55 | 117 | 370.8 | 47 | 171 | 57 | 89.4 | 728.4 | 48 | 58 | 55 | 40 | 208 | 223 | 118 | 46 | 53 | 102.8 | 248 | 42 | 225 | 51 | 253.8 | 2396.4 | 201 | 476 | 144 | 222.8 | 135.2 | 54 | 55 | 49 | 219 | 56 | 46 | 49 | 642 | 221 | 40 | 188 | 38 | 53 | 55 | 206 | 48 | 426 | 240 | 253 | 103.6 | 55 | 59 | 145 | 48 | 47 | 164.8 | 238 | 117 | 82 | 47 | 147.8 | 60 | 54 | 644.2 | 244 | 56 | 126.8 | 57 | 278 | 157.8 | 290.2 | 508 | 48 | 444 | 51 | 49 | 70 | 270 | 224 | 207.6 | 50 | 48 | 56 | 55 | 377.2 | 46 | 412 | 214 | 55 | 282.8 | 56 | 60 | 53 | 47 | 415 | 49 | 56 | 163 | 50 | 47 | 50 | 411 | 52 | 56 | 270 | 53 | 52 | 43 | 37 | 202.2 | 84 | 110 | 443 | 51 | 55 | 260 | 58 | 44 | 397 | 35 | 58 | 194.6 | 52 | 59 | 212 | 255 | 2512.6 | 262 | 45 | 2755.8 | 214.6 | 56 | 517 | 301 | 177 | 51 | 55 | 339 | 256 | 49 | 92 | 138 | 114 | 259 | 86 | 51 | 195 | 43 | 414 | 44 | 54 | 55 | 259 | 340 | 153.6 | 297 | 255 | 51 | 55 | 52 | 266 | 52 | 2754.6 | 42 | 617 | 43 | 288 | 245 | 53 | 173 | 74.4 | 48 | 53 | 30 | 52 | 258 | 38 | 196.6 | 130.8 | 3786.4 | 167 | 270 | 303 | 204.2 | 50 | 49 | 48 | 47 | 344 | 54 | 1376.6 | 51
49 | 287 | 220 | 57 | 54 | 52 | 195 | 51 | 50 | 86.8 | 217 | 410 | 47 | 171 | 57 | 51 | 758 | 48 | 58 | 55 | 40 | 251 | 360.6 | 301.4 | 46 | 180.2 | 140 | 364 | 102 | 54 | 51 | 82.4 | 4276.8 | 201 | 516 | 183.6 | 473 | 263 | 54 | 55 | 49 | 219 | 56 | 46 | 121 | 462 | 221 | 40 | 209 | 38 | 53 | 55 | 206 | 155.4 | 448 | 164 | 253 | 48 | 55 | 163 | 145 | 48 | 47 | 161.6 | 238 | 145 | 94 | 47 | 211 | 160 | 119.2 | 850.4 | 244 | 56 | 145 | 57 | 386 | 233 | 136.4 | 523 | 49.8 | 274 | 51 | 196.2 | 62 | 276.4 | 224 | 329.2 | 50 | 48 | 102.8 | 55 | 411 | 46 | 268.8 | 274 | 55 | 260.4 | 134.4 | 60 | 53 | 47 | 471.8 | 49 | 56 | 170.2 | 50 | 47 | 78 | 390 | 52 | 56 | 270 | 53 | 52 | 43 | 37 | 84 | 84 | 315.2 | 607 | 51 | 87.4 | 260 | 58 | 44 | 413 | 35 | 58 | 233 | 52 | 59 | 84 | 276.6 | 4010 | 93.2 | 45 | 578 | 255 | 56 | 1072.4 | 367 | 129 | 51 | 55 | 339 | 404 | 109.8 | 220 | 214 | 239 | 259 | 273 | 51 | 49 | 43 | 414 | 44 | 54 | 55 | 259 | 80.2 | 238 | 297 | 255 | 51 | 55 | 52 | 266 | 52 | 2663 | 42 | 641 | 43 | 300 | 322 | 97.8 | 173 | 172 | 48 | 53 | 67.2 | 52 | 258 | 38 | 55 | 48 | 2620 | 93 | 270 | 303 | 240 | 50 | 49 | 48 | 47 | 336.2 | 54 | 180 | 288.4
49 | 287 | 220 | 57 | 61 | 52 | 265.8 | 51 | 50 | 214 | 245.8 | 410 | 47 | 52 | 57 | 51 | 4068.2 | 48 | 58 | 145 | 40 | 265 | 596.8 | 377 | 46 | 212 | 140 | 1118.4 | 134 | 54 | 51 | 292 | 456 | 1645.2 | 729 | 352.8 | 448 | 263 | 54 | 55 | 49 | 53 | 56 | 46 | 229 | 423 | 221 | 40 | 209 | 38 | 53 | 55 | 206 | 227 | 500 | 50 | 253 | 48 | 55 | 207 | 96.6 | 48 | 106 | 323.4 | 238 | 165.4 | 130 | 47 | 211 | 207.2 | 217 | 282 | 92 | 78.8 | 145 | 57 | 251 | 305 | 50 | 246 | 148.2 | 274 | 51 | 233 | 58 | 222 | 158.8 | 367.6 | 50 | 48 | 173 | 55 | 443 | 46 | 233 | 405 | 55 | 198 | 252 | 60 | 53 | 47 | 396 | 49 | 206.4 | 167.8 | 91.6 | 47 | 190 | 342 | 52 | 56 | 270 | 113 | 52 | 43 | 37 | 44 | 84 | 366 | 736.4 | 160.8 | 217 | 81 | 58 | 198 | 412 | 35 | 58 | 233 | 1316.8 | 59 | 92 | 363 | 49 | 51 | 45 | 547.4 | 255 | 56 | 1681.2 | 292.4 | 108.4 | 51 | 127 | 339 | 441 | 201 | 233.4 | 251 | 240.8 | 259 | 453 | 51 | 106 | 43 | 426 | 44 | 54 | 147.4 | 259 | 44 | 238 | 420 | 136.2 | 51 | 55 | 52 | 48 | 52 | 2631 | 157.2 | 721 | 43 | 288 | 322 | 165 | 79.4 | 172 | 48 | 53 | 319 | 52 | 258 | 38 | 55 | 48 | 3195.8 | 153 | 270 | 192.8 | 240 | 50 | 49 | 48 | 162 | 463.4 | 54 | 180 | 406
207.4 | 310.8 | 220 | 57 | 189 | 52 | 372 | 51 | 50 | 214 | 297 | 345.6 | 47 | 52 | 57 | 51 | 4529.8 | 140 | 58 | 205 | 40 | 216 | 442 | 450.8 | 420.8 | 212 | 140 | 2223 | 334.8 | 54 | 51 | 367 | 438 | 1989 | 719 | 384 | 472 | 135.2 | 54 | 55 | 49 | 53 | 56 | 46 | 229 | 610 | 152.2 | 40 | 209 | 38 | 53 | 55 | 206 | 227 | 397.4 | 50 | 79 | 48 | 55 | 341 | 183 | 48 | 238 | 506.2 | 238 | 191 | 154 | 47 | 211 | 485 | 217 | 282 | 54 | 170 | 126.8 | 57 | 161 | 226.6 | 50 | 206.6 | 215 | 274 | 51 | 233 | 132 | 222 | 61 | 697 | 202 | 48 | 173 | 55 | 509.2 | 46 | 197.2 | 285.6 | 55 | 226 | 252 | 60 | 53 | 47 | 396 | 168 | 310 | 179.8 | 258 | 47 | 190 | 558 | 52 | 56 | 226.4 | 193 | 52 | 100.6 | 125.2 | 44 | 84 | 382 | 893.4 | 234 | 217 | 289 | 58 | 561 | 206 | 35 | 58 | 41 | 124 | 59 | 108 | 363 | 49 | 51 | 45 | 675.8 | 53 | 56 | 541 | 614.2 | 254 | 51 | 257.6 | 84.2 | 536.2 | 201 | 373.2 | 238 | 248 | 95.8 | 474 | 51 | 144 | 43 | 312 | 44 | 155.4 | 209 | 325 | 44 | 238 | 384 | 57 | 51 | 115.6 | 52 | 48 | 52 | 2617 | 234 | 637 | 43 | 312 | 322 | 165 | 56 | 286 | 48 | 53 | 319 | 52 | 89.2 | 38 | 55 | 48 | 3966.2 | 224 | 270 | 49 | 61 | 50 | 49 | 48 | 162 | 614 | 54 | 180 | 406
247 | 406 | 220 | 121.8 | 312 | 114 | 213 | 51 | 50 | 150.4 | 412 | 170.6 | 47 | 52 | 57 | 51 | 5805 | 163 | 58 | 205 | 120 | 51 | 438 | 1365 | 779.6 | 212 | 47 | 2235 | 342 | 54 | 51 | 407 | 423 | 2017 | 696 | 364 | 313.2 | 50 | 54 | 55 | 49 | 53 | 209.6 | 91 | 229 | 562 | 129.8 | 40 | 145.4 | 38 | 53 | 55 | 37 | 319 | 572.6 | 50 | 43 | 48 | 55 | 279.4 | 183 | 48 | 47 | 501.8 | 123.4 | 295 | 154 | 47 | 116.2 | 531 | 237 | 96.4 | 54 | 170 | 260.4 | 223 | 117.8 | 45 | 50 | 169.6 | 215 | 206.8 | 51 | 343.4 | 132 | 266 | 201.8 | 546.2 | 240 | 48 | 173 | 208.6 | 348 | 46 | 54 | 56 | 55 | 194 | 134.4 | 60 | 53 | 47 | 377 | 168 | 354 | 187 | 258 | 47 | 190 | 618 | 52 | 56 | 52 | 237 | 52 | 139 | 184 | 44 | 52 | 442 | 757.4 | 234 | 217 | 388 | 58 | 247 | 321.2 | 176.2 | 223 | 41 | 374 | 359.2 | 96 | 162 | 49 | 51 | 45 | 1492.8 | 53 | 56 | 625 | 1129.8 | 254 | 51 | 348 | 48 | 212.6 | 201 | 253 | 234 | 248 | 55 | 65 | 51 | 144 | 43 | 256 | 44 | 223 | 960.2 | 207.4 | 44 | 195.8 | 276 | 57 | 51 | 156 | 96.8 | 48 | 52 | 2717 | 643.8 | 553.8 | 43 | 372 | 211.4 | 165 | 56 | 288.8 | 48 | 53 | 319 | 52 | 47 | 116 | 55 | 48 | 3443.2 | 254 | 104.4 | 49 | 61 | 50 | 49 | 48 | 244.4 | 571 | 54 | 208 | 406
247 | 221.2 | 41 | 279 | 276 | 138 | 213 | 51 | 50 | 55 | 384 | 53 | 47 | 52 | 57 | 110.6 | 6135.6 | 283 | 58 | 205 | 140 | 51 | 378 | 480.2 | 729.8 | 148.4 | 47 | 2952 | 2070.8 | 54 | 51 | 468 | 1584 | 3718.2 | 700 | 1657.4 | 231 | 50 | 54 | 55 | 49 | 53 | 248 | 1215.4 | 229 | 546.2 | 150 | 40 | 50 | 38 | 53 | 88 | 37 | 306.2 | 471 | 50 | 79 | 48 | 55 | 344.2 | 389 | 48 | 47 | 534.6 | 47 | 783 | 166 | 47 | 53 | 795.8 | 287.8 | 50 | 54 | 254 | 544.4 | 223 | 53 | 45 | 50 | 184 | 215 | 214 | 51 | 269.8 | 144 | 283.2 | 370 | 337.6 | 240 | 48 | 79.4 | 247 | 202 | 46 | 118 | 122 | 55 | 247.8 | 56 | 98.2 | 53 | 47 | 365 | 168 | 354 | 247 | 258 | 47 | 162 | 666 | 52 | 56 | 52 | 213 | 52 | 139 | 184 | 44 | 80 | 464 | 768.2 | 234 | 241.6 | 1774.6 | 58 | 247 | 320 | 1907 | 223 | 41 | 466 | 333 | 116 | 97.2 | 49 | 51 | 45 | 1503 | 53 | 56 | 499.6 | 737 | 282 | 51 | 240 | 48 | 172 | 140.2 | 253 | 258 | 1377 | 55 | 44 | 51 | 144 | 43 | 244 | 197 | 223 | 2741.8 | 167 | 126.4 | 52.6 | 300 | 57 | 135.6 | 156 | 164 | 48 | 52 | 515.2 | 1053.6 | 541 | 43 | 408 | 266 | 75.4 | 56 | 240 | 48 | 53 | 277.8 | 52 | 47 | 168 | 55 | 48 | 3382 | 272 | 177 | 49 | 176.2 | 50 | 49 | 48 | 484 | 585 | 54 | 200 | 251.8
247 | 175 | 84.6 | 379 | 244 | 158 | 213 | 51 | 50 | 55 | 328.6 | 53 | 47 | 52 | 57 | 200 | 3353.2 | 283 | 58 | 115 | 140 | 51 | 362.4 | 435 | 148 | 53 | 47 | 2827.6 | 4800 | 54 | 51 | 294.8 | 660.2 | 5391.4 | 537.2 | 262.2 | 1420 | 50 | 54 | 55 | 49 | 53 | 284 | 191 | 49 | 355 | 150 | 40 | 50 | 71.8 | 53 | 220 | 37 | 163 | 455 | 50 | 179 | 48 | 55 | 395.6 | 331.4 | 48 | 47 | 532.8 | 47 | 1195 | 1430.8 | 47 | 53 | 775 | 210 | 50 | 54 | 311.6 | 374 | 223 | 53 | 45 | 50 | 208 | 241.6 | 214 | 93 | 233 | 152 | 216 | 6180 | 344.4 | 240 | 48 | 56 | 247 | 134 | 46 | 94 | 166 | 55 | 487 | 56 | 251 | 53 | 47 | 377 | 120.4 | 278.8 | 379 | 258 | 47 | 50 | 664.4 | 208 | 164.6 | 52 | 193 | 52 | 139 | 300.4 | 171 | 44 | 348 | 604 | 197.4 | 150 | 2322 | 58 | 247 | 162 | 3039 | 223 | 41 | 718 | 393.4 | 52 | 54 | 49 | 51 | 45 | 1577 | 107.8 | 56 | 404 | 349 | 464.8 | 51 | 168 | 48 | 148.2 | 49 | 253 | 159 | 214.2 | 55 | 44 | 51 | 49 | 78.6 | 3699.6 | 197 | 223 | 348.6 | 167 | 372.6 | 155 | 300 | 57 | 192 | 156 | 184 | 52 | 52 | 632 | 262 | 522 | 43 | 628 | 266 | 53 | 56 | 240 | 48 | 53 | 67.2 | 52 | 47 | 168 | 55 | 48 | 2754.2 | 1650.2 | 177 | 49 | 205 | 50 | 49 | 48 | 415 | 433 | 54 | 280 | 51
167.8 | 103.6 | 150 | 419 | 332.2 | 229.4 | 36 | 51 | 50 | 55 | 461 | 53 | 143 | 52 | 57 | 200 | 2420 | 787.6 | 209.2 | 55 | 120 | 51 | 388 | 381 | 172 | 53 | 47 | 1742 | 5804.4 | 54 | 51 | 243.4 | 801 | 1321.4 | 430.8 | 278 | 1624.4 | 50 | 54 | 55 | 49 | 53 | 284 | 399.8 | 49 | 303 | 129.8 | 40 | 50 | 207 | 53 | 220 | 37 | 140 | 435 | 50 | 155 | 174.4 | 167.2 | 1361.2 | 245 | 48 | 247 | 468.2 | 47 | 195 | 166 | 47 | 53 | 671 | 208 | 50 | 54 | 266 | 478 | 223 | 53 | 45 | 50 | 268 | 108 | 120.4 | 128.2 | 85.8 | 152 | 395.8 | 472 | 712.4 | 164 | 94.8 | 56 | 247 | 228 | 46 | 94 | 166 | 55 | 449 | 247 | 251 | 53 | 240 | 341 | 49 | 56 | 418 | 91.6 | 219 | 50 | 853 | 360 | 237 | 52 | 2386.6 | 52 | 122.2 | 289.8 | 171 | 68 | 388 | 532 | 51 | 150 | 2256 | 58 | 125.2 | 139.2 | 3114 | 223 | 41 | 851.6 | 404 | 52 | 54 | 49 | 82.4 | 45 | 2165 | 190 | 56 | 412 | 323 | 523.4 | 109.8 | 100.2 | 48 | 53 | 49 | 212.8 | 204 | 360 | 55 | 44 | 51 | 49 | 296.2 | 1881.8 | 197 | 189.2 | 287 | 57 | 381 | 155 | 240 | 57 | 192 | 55 | 188 | 188 | 52 | 668 | 146 | 597 | 43 | 567 | 266 | 53 | 56 | 202 | 48 | 53 | 30 | 52 | 47 | 168 | 55 | 48 | 167 | 606 | 177 | 49 | 205 | 50 | 49 | 48 | 415 | 503.4 | 54 | 256 | 51
49 | 2411.6 | 150 | 419 | 324 | 299 | 36 | 3365 | 167 | 99 | 413 | 53 | 287 | 115 | 258 | 200 | 3008 | 2856.2 | 247 | 55 | 40 | 1405.4 | 332 | 444 | 326 | 53 | 47 | 1653 | 5865 | 54 | 51 | 360 | 861 | 290 | 777.8 | 221.2 | 1660 | 159.2 | 54 | 55 | 49 | 86.6 | 276.8 | 260.6 | 91.8 | 339 | 49 | 40 | 50 | 207 | 53 | 220 | 37 | 48 | 437.8 | 50 | 135 | 206 | 242 | 2006 | 245 | 48 | 247 | 585 | 47 | 179.4 | 320 | 47 | 53 | 269 | 742 | 50 | 54 | 266 | 538.4 | 123.4 | 53 | 180.2 | 50 | 284 | 108 | 58 | 104.6 | 49 | 152 | 472.2 | 351.2 | 783 | 50 | 165 | 56 | 170.2 | 242 | 46 | 98 | 297 | 154 | 421 | 247 | 251 | 53 | 240 | 467 | 49 | 56 | 572.4 | 50 | 519 | 50 | 787 | 360 | 237 | 52 | 2967 | 52 | 241 | 267 | 171 | 207.6 | 342 | 519.4 | 51 | 150 | 2200.6 | 58 | 44 | 48 | 3132.4 | 58 | 41 | 766.8 | 416 | 52 | 54 | 49 | 208 | 45 | 1668.8 | 190 | 155.8 | 484 | 387 | 535 | 149 | 55 | 48 | 53 | 49 | 52 | 1415.4 | 378.8 | 55 | 44 | 51 | 191 | 315 | 102 | 309 | 54 | 354.2 | 6413.8 | 357.4 | 155 | 242.4 | 57 | 192 | 55 | 99 | 218 | 52 | 683 | 148 | 511 | 43 | 1896.8 | 223.6 | 183.2 | 56 | 50 | 104 | 53 | 30 | 163.6 | 47 | 38 | 80 | 88 | 167 | 621 | 80.2 | 49 | 205 | 50 | 49 | 73.8 | 457 | 619 | 54 | 323.4 | 51
49 | 2513 | 225.6 | 257 | 351.2 | 299 | 36 | 3365 | 167 | 153.8 | 513 | 53 | 317 | 157 | 258 | 140.4 | 1000 | 2991 | 247 | 55 | 40 | 164 | 332 | 312.6 | 381 | 53 | 47 | 1655.2 | 3992.2 | 54 | 51 | 444 | 666 | 270 | 1376.4 | 331.6 | 1716.2 | 232 | 54 | 55 | 227 | 221 | 188 | 191 | 1623.2 | 1825 | 49 | 40 | 161.6 | 207 | 53 | 220 | 37 | 48 | 329 | 50 | 123 | 206 | 242 | 2871 | 121.4 | 48 | 207 | 389 | 47 | 225 | 356 | 47 | 92.4 | 325 | 816 | 50 | 54 | 266 | 697.4 | 57 | 53 | 335 | 50 | 284 | 144 | 58 | 155 | 49 | 236 | 603 | 341 | 778.8 | 50 | 165 | 56 | 55 | 198 | 46 | 1431.4 | 203 | 154 | 407 | 247 | 251 | 149.8 | 240 | 499 | 49 | 56 | 1488.4 | 50 | 583 | 50 | 811 | 312.8 | 237 | 52 | 2887 | 52 | 241 | 307 | 120.2 | 356.2 | 359 | 585 | 51 | 55 | 2509.6 | 58 | 44 | 48 | 1362 | 58 | 41 | 666.8 | 499.2 | 121.2 | 54 | 49 | 208 | 45 | 1506.4 | 190 | 2714.8 | 512 | 339 | 568.6 | 149 | 55 | 48 | 53 | 49 | 52 | 318 | 492.2 | 55 | 44 | 51 | 231 | 315 | 166 | 217.2 | 54 | 359 | 240 | 352.8 | 129.4 | 252 | 57 | 107.4 | 537.4 | 145.6 | 248 | 52 | 693 | 148 | 369.4 | 43 | 268 | 54 | 270 | 56 | 50 | 344 | 53 | 30 | 298 | 47 | 38 | 1909.6 | 95 | 185.8 | 736.2 | 56 | 49 | 89.8 | 50 | 49 | 109.8 | 925.8 | 625 | 54 | 351.2 | 51
49 | 2537 | 251.8 | 197 | 54 | 299 | 36 | 2108.2 | 234.2 | 376 | 528.2 | 53 | 380.2 | 157 | 258 | 51 | 2898.4 | 3045.8 | 247 | 55 | 225 | 154 | 405.4 | 306 | 333 | 53 | 47 | 1699 | 2966 | 54 | 51 | 525 | 638 | 270 | 519.4 | 313 | 2516 | 232 | 54 | 55 | 227 | 397.8 | 188 | 191 | 49 | 342 | 49 | 159 | 236 | 251 | 53 | 199 | 37 | 48 | 283 | 50 | 145 | 465.2 | 242 | 4080 | 39 | 48 | 47 | 428.2 | 47 | 289.8 | 416 | 47 | 250 | 353 | 54 | 50 | 606.2 | 88 | 962 | 57 | 53 | 383 | 50 | 284 | 175.2 | 58 | 203 | 49 | 332 | 1971.8 | 318.2 | 754.8 | 50 | 165 | 56 | 55 | 222 | 46 | 134 | 56 | 154 | 269 | 247 | 98.2 | 174 | 240 | 543 | 49 | 56 | 2608.2 | 50 | 641 | 50 | 787 | 242 | 128.4 | 52 | 1299.8 | 52 | 241 | 232.2 | 44 | 490 | 492 | 725 | 51 | 55 | 2798.4 | 58 | 78 | 48 | 250 | 154 | 41 | 816 | 477.4 | 309 | 54 | 49 | 208 | 45 | 506 | 288 | 3344 | 460 | 385.2 | 587.2 | 149 | 55 | 48 | 60 | 49 | 199.6 | 242 | 560.4 | 55 | 44 | 51 | 327 | 430.8 | 294 | 156 | 54 | 346.8 | 269 | 342.4 | 27 | 252 | 57 | 51 | 55 | 52 | 328 | 147.6 | 569.4 | 6289.6 | 281 | 43 | 324 | 54 | 270 | 56 | 50 | 234 | 53 | 30 | 350 | 47 | 121.2 | 3122 | 48 | 48 | 659.8 | 56 | 148 | 61 | 50 | 83.8 | 1382 | 2154 | 1944.2 | 54 | 494.8 | 51
49 | 6179.6 | 230 | 157 | 54 | 405 | 36 | 223 | 292.2 | 516 | 437.2 | 53 | 249 | 157 | 258 | 51 | 4116 | 562.6 | 171.4 | 223 | 261 | 114 | 317 | 287.6 | 369 | 53 | 47 | 1021.8 | 2966 | 54 | 51 | 2489.4 | 638 | 1513.2 | 505 | 290 | 2240 | 232 | 54 | 55 | 227 | 508.4 | 208 | 291 | 49 | 414.8 | 49 | 183 | 236 | 171.8 | 53 | 166 | 37 | 48 | 280.2 | 90 | 180.2 | 891.6 | 204.6 | 4068 | 39 | 48 | 47 | 332.6 | 47 | 285 | 456 | 47 | 250 | 257 | 54 | 50 | 993.4 | 1554 | 1016 | 57 | 53 | 412.2 | 50 | 284 | 171.6 | 58 | 215 | 49 | 483 | 603 | 438 | 550 | 50 | 71.4 | 56 | 55 | 336 | 46 | 539.8 | 233 | 114.4 | 225 | 132.4 | 60 | 174 | 124.2 | 487 | 49 | 56 | 2498.8 | 50 | 639.8 | 50 | 758 | 90 | 56 | 52 | 298 | 52 | 241 | 77 | 44 | 514 | 551.6 | 694.6 | 213.4 | 55 | 2664 | 58 | 78 | 48 | 269.2 | 130 | 41 | 852 | 625 | 313 | 54 | 49 | 176.6 | 80.6 | 431 | 244 | 3399.2 | 452 | 386 | 583 | 51 | 55 | 48 | 93 | 49 | 220 | 313.6 | 538.6 | 55 | 44 | 51 | 372.6 | 1180.4 | 230.2 | 111.2 | 54 | 430 | 257 | 376.2 | 27 | 362.8 | 57 | 51 | 55 | 52 | 786.4 | 287 | 471 | 249 | 253 | 43 | 371.6 | 100.8 | 270 | 56 | 74.4 | 290 | 53 | 30 | 490 | 47 | 246 | 3172 | 48 | 48 | 470.2 | 56 | 148 | 61 | 50 | 103 | 151.2 | 2144 | 637.4 | 54 | 449 | 51
49 | 809.4 | 116.6 | 165 | 54 | 405 | 99.6 | 255 | 270 | 657.6 | 362 | 53 | 1423.6 | 52 | 137.4 | 89.4 | 4160 | 501.6 | 58 | 223 | 255.4 | 126 | 324.4 | 247 | 381 | 101 | 47 | 487 | 2987.4 | 54 | 51 | 2950 | 624 | 278 | 324 | 356 | 3022 | 195.6 | 54 | 55 | 227 | 574.4 | 587.6 | 325 | 49 | 428 | 49 | 578.2 | 236 | 209 | 93 | 166 | 37 | 48 | 363.2 | 210 | 304 | 166 | 55 | 3895.4 | 397 | 48 | 47 | 256.4 | 47 | 285 | 951.8 | 47 | 250 | 217 | 54 | 50 | 291 | 1965 | 1012 | 57 | 143 | 1817.2 | 266 | 260 | 1468.2 | 58 | 207 | 49 | 428 | 544.6 | 546 | 650 | 88 | 48 | 79.4 | 55 | 447.2 | 46 | 1188.6 | 233 | 55 | 161 | 56 | 60 | 149.8 | 47 | 469.2 | 49 | 56 | 2483.6 | 50 | 1738.4 | 50 | 786 | 52 | 106 | 52 | 2178 | 52 | 43 | 151.8 | 204 | 504.4 | 659.4 | 1824 | 254 | 55 | 2856 | 58 | 102 | 48 | 2520.8 | 178 | 41 | 972 | 607.6 | 337 | 54 | 267 | 51 | 223 | 462 | 244 | 3424 | 447 | 378 | 459 | 51 | 55 | 48 | 173 | 49 | 220 | 305.6 | 590 | 131 | 164 | 51 | 528.8 | 180 | 119 | 44 | 54 | 430 | 229 | 429 | 27 | 431.2 | 57 | 51 | 55 | 52 | 522 | 202 | 619.2 | 243 | 261 | 55 | 454 | 171 | 226.6 | 77 | 172 | 218 | 53 | 30 | 696 | 220.6 | 246 | 3216 | 130.8 | 48 | 543 | 56 | 191.6 | 61 | 50 | 211 | 261.6 | 2124 | 354 | 54 | 1275 | 51
49 | 603.8 | 41 | 157 | 54 | 445 | 209 | 1519.8 | 428.4 | 539 | 434 | 53 | 2288.4 | 165.4 | 57 | 243 | 4516 | 360 | 58 | 223 | 1478.4 | 113 | 324.6 | 247 | 381 | 89 | 47 | 455 | 2833 | 54 | 51 | 3028.8 | 603 | 328 | 314.4 | 362.8 | 1665.4 | 50 | 54 | 67 | 120.2 | 219 | 1157.2 | 432 | 49 | 615.2 | 49 | 1033.4 | 294.2 | 293 | 213 | 121.6 | 37 | 48 | 466 | 466 | 376 | 234 | 55 | 2162.6 | 449 | 48 | 47 | 251 | 47 | 426.6 | 3237.4 | 47 | 250 | 285 | 54 | 50 | 291 | 1225 | 1060 | 57 | 278 | 162 | 387 | 226.8 | 168 | 58 | 158 | 49 | 381.4 | 1802.6 | 598.4 | 270 | 211 | 48 | 173 | 55 | 463 | 46 | 293 | 233 | 55 | 151 | 56 | 60 | 208.2 | 47 | 474 | 49 | 56 | 2058.4 | 50 | 555 | 50 | 716 | 52 | 134 | 52 | 2110 | 52 | 43 | 111.8 | 244 | 373 | 641 | 736 | 254 | 55 | 2892 | 100.8 | 114 | 90 | 3109 | 278 | 41 | 882.8 | 771.6 | 373 | 54 | 267 | 51 | 331 | 586 | 244 | 954.4 | 397 | 424.6 | 479.2 | 51 | 55 | 48 | 213 | 49 | 220 | 194 | 3619 | 150 | 402 | 51 | 896.8 | 303.2 | 262.8 | 44 | 54 | 3328 | 229 | 591 | 27 | 488 | 57 | 51 | 55 | 52 | 478 | 234 | 649 | 261 | 269 | 129.2 | 440 | 201.2 | 53 | 56 | 172 | 186 | 53 | 30 | 724 | 264 | 246 | 1375.4 | 255 | 48 | 599 | 56 | 326.4 | 61 | 50 | 250 | 348 | 1407.2 | 397.6 | 54 | 2340 | 51
49 | 649.4 | 41 | 157 | 54 | 337 | 266 | 3405 | 486 | 411 | 437 | 53 | 2294 | 336.2 | 57 | 243 | 3757.4 | 380.8 | 58 | 680 | 209 | 157 | 6093.6 | 378.4 | 413 | 73 | 139 | 463 | 2914.2 | 54 | 51 | 1714.2 | 619 | 292 | 380 | 423 | 1564 | 50 | 54 | 160 | 49 | 254 | 362 | 476 | 49 | 662.6 | 49 | 183 | 616.2 | 318.8 | 225 | 55 | 206 | 48 | 422 | 608.8 | 328 | 305.4 | 55 | 522 | 442.8 | 48 | 47 | 251 | 47 | 542 | 3295 | 47 | 268.4 | 273 | 54 | 50 | 231 | 1341 | 1056 | 57 | 278 | 240 | 387 | 206 | 141.6 | 92 | 190 | 49 | 391 | 2893 | 862 | 472 | 3152 | 48 | 173 | 55 | 425.4 | 46 | 364.6 | 233 | 55 | 662.2 | 56 | 60 | 251 | 47 | 556.8 | 49 | 56 | 420 | 50 | 515 | 190 | 776.4 | 52 | 182 | 52 | 2148.4 | 52 | 43 | 93 | 244 | 341 | 686 | 634 | 201 | 55 | 2880.8 | 272 | 78 | 258 | 3448.2 | 277 | 156.2 | 1186 | 794.2 | 748 | 54 | 426.2 | 51 | 331.8 | 784.8 | 167.6 | 861.2 | 397 | 591 | 551 | 51 | 55 | 48 | 308.4 | 49 | 256 | 194 | 1999.2 | 150 | 414 | 51 | 891 | 252 | 398 | 44 | 54 | 392 | 515 | 225 | 153.6 | 538.8 | 57 | 83 | 55 | 52 | 426 | 246 | 192 | 220.6 | 263.4 | 169 | 536 | 322 | 53 | 56 | 172 | 166 | 53 | 50.6 | 805 | 348.4 | 246 | 275 | 255 | 78.6 | 57 | 56 | 267 | 61 | 50 | 211 | 348 | 372 | 2094.8 | 54 | 2364 | 51
49 | 772 | 41 | 291 | 54 | 225.4 | 290 | 3365 | 486 | 557 | 437 | 249 | 1400.8 | 360 | 69 | 243 | 2544.2 | 384 | 58 | 2397.2 | 249 | 173 | 844.6 | 530 | 477 | 181.8 | 5542.6 | 472.2 | 2943.8 | 54 | 51 | 759 | 781 | 312 | 420 | 525.8 | 1601 | 50 | 54 | 352 | 49 | 274 | 455.6 | 466 | 49 | 611 | 49 | 468 | 865.4 | 216 | 117 | 55 | 206 | 94 | 426 | 704 | 304 | 361 | 55 | 482 | 466 | 48 | 47 | 239 | 47 | 554 | 3247 | 47 | 217 | 259 | 54 | 189.2 | 231 | 1329 | 1020 | 57 | 278 | 347.2 | 387 | 270 | 183 | 314.4 | 182 | 49 | 342 | 3078.2 | 870 | 1189.6 | 3152 | 48 | 173 | 55 | 644 | 46 | 496 | 126.8 | 55 | 1207.4 | 56 | 60 | 286 | 47 | 712 | 49 | 56 | 447.2 | 50 | 455 | 190 | 769 | 52 | 174 | 52 | 2131.6 | 52 | 43 | 117 | 244 | 309 | 677 | 635.6 | 281 | 55 | 2730.4 | 272 | 114 | 258 | 3157 | 289 | 233 | 1433.8 | 753 | 760 | 118.8 | 466 | 51 | 225 | 652 | 53 | 284 | 385 | 647 | 527 | 51 | 55 | 192.8 | 264 | 49 | 280 | 194 | 473 | 131 | 358 | 51 | 971 | 330.8 | 398 | 44 | 54 | 1582.4 | 546 | 225 | 238 | 382.2 | 57 | 102 | 55 | 96.8 | 338.8 | 244 | 192 | 169.6 | 273 | 165 | 548 | 228.4 | 53 | 56 | 98.8 | 254 | 53 | 133 | 855 | 258 | 38 | 347 | 255 | 201 | 57 | 56 | 267 | 61 | 50 | 170.8 | 1039.2 | 480 | 2582 | 54 | 1957 | 175.8
49 | 764 | 220 | 307 | 252 | 235 | 226.4 | 3416 | 589.6 | 805 | 437 | 249 | 114.2 | 360 | 140.6 | 243 | 2565 | 410.4 | 1013.8 | 3522.2 | 209 | 179 | 814 | 574 | 475 | 310 | 1602.2 | 490.2 | 3143.4 | 54 | 51 | 689.6 | 842 | 312 | 396 | 593 | 1792 | 50 | 54 | 358.4 | 49 | 252 | 458 | 530 | 49 | 569 | 49 | 821.6 | 559 | 1802.8 | 65 | 55 | 206 | 163 | 355.6 | 729.6 | 328 | 361 | 244 | 450 | 466 | 48 | 114.6 | 355.6 | 47 | 658 | 2714 | 47 | 244 | 211 | 119.2 | 424 | 54 | 1377 | 1044 | 57 | 321.2 | 563.2 | 209 | 238 | 414.6 | 444 | 222 | 49 | 500.8 | 3067.4 | 810 | 1480 | 3161 | 119 | 102.8 | 55 | 568 | 102 | 333 | 56 | 55 | 289 | 56 | 60 | 400.8 | 47 | 1901.8 | 347 | 72 | 556 | 151.6 | 339.6 | 190 | 780.8 | 64 | 312 | 52 | 2467.6 | 52 | 117 | 298.8 | 164 | 309 | 620 | 618 | 497.2 | 55 | 4275.4 | 308.4 | 126 | 258 | 900.2 | 274 | 233 | 2613.4 | 825 | 808 | 162 | 335.2 | 51 | 225 | 726 | 53 | 292.4 | 523.4 | 779 | 551 | 51 | 55 | 229 | 212 | 49 | 220 | 194 | 511 | 55 | 383 | 327 | 717 | 279 | 398 | 44 | 54 | 2177.6 | 555.6 | 80.2 | 238 | 511.8 | 57 | 110 | 55 | 291 | 208 | 283 | 80.8 | 210.4 | 345 | 186 | 484 | 205 | 53 | 72 | 50 | 298 | 53 | 133 | 734.4 | 413 | 64 | 457 | 285 | 201 | 57 | 128.6 | 267 | 204.2 | 50 | 134 | 408 | 508 | 2707.6 | 54 | 385 | 288.4
49 | 886.4 | 220 | 371 | 309 | 217.4 | 96 | 2193.2 | 617.2 | 722.2 | 468.2 | 249 | 3349.4 | 322.2 | 295.8 | 89.4 | 2579 | 364 | 58 | 4370.2 | 269 | 191 | 746.4 | 502 | 415 | 284 | 287.8 | 587 | 3138 | 54 | 51 | 798 | 753 | 316 | 522.6 | 593 | 1792 | 50 | 54 | 320 | 73 | 835 | 374 | 490.4 | 85 | 731 | 129.8 | 730 | 354 | 2894 | 53 | 55 | 206 | 306.2 | 378 | 716.8 | 546 | 711.4 | 244 | 756.8 | 473.8 | 130.4 | 216 | 423.6 | 47 | 534.4 | 354 | 47 | 225.8 | 223 | 217 | 1168.6 | 54 | 284.4 | 1012 | 57 | 161 | 2053.2 | 50 | 396.2 | 399 | 444 | 262.8 | 159.4 | 571 | 3165.6 | 870 | 1931.2 | 3174 | 183 | 56 | 55 | 648 | 126 | 333 | 56 | 55 | 281 | 134.4 | 60 | 606.2 | 47 | 704.8 | 359 | 646.8 | 472 | 358.8 | 346.6 | 190 | 510 | 72 | 306 | 52 | 1395.2 | 52 | 125 | 351 | 44 | 297 | 466 | 529.8 | 642 | 55 | 4693 | 219.2 | 90 | 258 | 296 | 202 | 79.4 | 866 | 850 | 915 | 162 | 49 | 51 | 117 | 935 | 255 | 309.4 | 497 | 591.6 | 784 | 51 | 55 | 229 | 215.2 | 49 | 340.6 | 194 | 483.6 | 55 | 369 | 358.6 | 681 | 403 | 398 | 44 | 54 | 370.6 | 630 | 44 | 238 | 501 | 57 | 168.8 | 55 | 375 | 258 | 259 | 53 | 770.6 | 428 | 200 | 474 | 174.8 | 53 | 76 | 50 | 1298.2 | 53 | 207.4 | 851 | 413 | 168 | 584.2 | 239.6 | 201 | 57 | 348.2 | 92.6 | 240 | 350 | 134 | 406.4 | 602 | 2564 | 54 | 385 | 406
49 | 989.6 | 220 | 363 | 332 | 231 | 64 | 326.2 | 264 | 685 | 547 | 249 | 4722 | 75.8 | 2107.6 | 51 | 2599 | 388 | 58 | 2264 | 309 | 169.2 | 581 | 508.4 | 395 | 414 | 380.8 | 503.4 | 1469.6 | 88.2 | 51 | 874 | 264 | 240 | 747.4 | 868 | 603 | 50 | 54 | 781.4 | 97 | 804 | 289.2 | 481 | 229 | 741 | 150 | 471 | 274 | 2874 | 145 | 55 | 172 | 342 | 282 | 674 | 690 | 553.2 | 1460 | 773 | 439 | 307 | 216 | 380 | 47 | 363 | 290 | 47 | 243.8 | 236 | 217 | 3951 | 54 | 216 | 1020 | 57 | 161 | 587.2 | 50 | 484.6 | 354 | 410 | 290 | 269 | 719 | 2754.6 | 821.6 | 1248 | 233 | 243 | 56 | 55 | 704 | 122 | 368.6 | 56 | 55 | 191 | 252 | 60 | 581 | 47 | 580 | 506.4 | 379.4 | 432 | 338 | 448.8 | 50 | 510 | 124.6 | 362 | 181 | 896 | 52 | 173 | 264 | 44 | 297 | 553.2 | 435 | 748.4 | 217 | 4668 | 388 | 178 | 190.6 | 342 | 162 | 41 | 1016 | 781.8 | 1016 | 162 | 49 | 93.2 | 45 | 981 | 255 | 230 | 610.4 | 413.4 | 784 | 51 | 77.6 | 229 | 181 | 201 | 421 | 206 | 555 | 55 | 297 | 545 | 412 | 379 | 588 | 56 | 121.6 | 466.2 | 656.8 | 44 | 195.8 | 498.6 | 57 | 206.6 | 135.8 | 497.8 | 258 | 303 | 53 | 2525 | 465.6 | 200 | 538 | 54 | 53 | 103.4 | 240 | 178 | 53 | 257.2 | 684.8 | 424 | 168 | 1936.4 | 272 | 170.4 | 57 | 391 | 49 | 240 | 350 | 142 | 640.4 | 603 | 2528 | 54 | 425 | 406
88.6 | 861 | 220 | 323.4 | 385.2 | 231 | 333 | 228 | 224 | 696.6 | 528.8 | 131.4 | 4762 | 52 | 2457 | 51 | 465 | 364 | 70 | 2373 | 397 | 158 | 348.4 | 530 | 371 | 867.6 | 417 | 1173.8 | 448.6 | 225 | 51 | 770 | 266 | 138 | 781 | 739.2 | 582 | 50 | 54 | 470 | 49 | 848 | 363.6 | 537 | 229 | 808.2 | 150 | 983.8 | 250 | 1750.8 | 918.2 | 55 | 114 | 250 | 266 | 522 | 685 | 432 | 3253 | 737 | 475 | 407 | 216 | 570.2 | 47 | 334.2 | 290 | 47 | 283 | 347.2 | 217 | 3906.2 | 54 | 228 | 1000 | 156.6 | 161 | 1992.4 | 50 | 384.2 | 344.4 | 274 | 287.6 | 293 | 631 | 844.6 | 748.8 | 1400 | 387.2 | 301 | 56 | 55 | 551 | 182 | 395 | 99.6 | 99.2 | 342 | 252 | 212.8 | 617 | 47 | 603.6 | 562 | 147.2 | 533 | 293.2 | 406 | 50 | 1717.2 | 153 | 332 | 265 | 952 | 52 | 189 | 364.2 | 44 | 1027.2 | 740.8 | 363 | 749 | 312 | 4708 | 436 | 139.8 | 323 | 342 | 338 | 41 | 940 | 768 | 920 | 54 | 49 | 262 | 45 | 729 | 214.6 | 217.2 | 626 | 420 | 742 | 51 | 168 | 222.6 | 2180 | 201 | 369.8 | 214 | 494 | 55 | 297 | 605 | 262 | 283.8 | 688 | 131.6 | 323 | 1124.2 | 550.4 | 44 | 27 | 1185.4 | 57 | 210 | 156 | 826 | 218 | 301 | 53 | 2466 | 463 | 180 | 534 | 54 | 53 | 193 | 240 | 245 | 53 | 216 | 629.6 | 279.8 | 168 | 668 | 252 | 48 | 57 | 391 | 49 | 61 | 410 | 174 | 904.8 | 603 | 1696.4 | 54 | 437 | 364.4
247 | 913.4 | 112.6 | 335 | 419 | 248.6 | 477 | 226 | 232 | 784 | 504.8 | 53 | 4312.6 | 52 | 2457 | 170.2 | 665 | 246 | 106 | 1585.8 | 327 | 266.4 | 246 | 525.6 | 371 | 545.8 | 397 | 814.2 | 620.6 | 225 | 200 | 776.2 | 164 | 183 | 837 | 435 | 391 | 273.2 | 54 | 484 | 49 | 884 | 2294.4 | 815.8 | 229 | 601.4 | 299.8 | 384 | 282 | 136 | 2132 | 55 | 128.4 | 227 | 268 | 522 | 635 | 645.2 | 3246.6 | 742.6 | 507 | 421.6 | 216 | 1277.8 | 47 | 300.4 | 314 | 47 | 283 | 748 | 151.8 | 3901 | 54 | 240 | 980 | 271 | 74.6 | 2294 | 50 | 353 | 292.4 | 58 | 342.2 | 343.4 | 581 | 774.4 | 761.4 | 1938.2 | 364 | 279.8 | 56 | 55 | 1898.4 | 204 | 348 | 340 | 276 | 342 | 134.4 | 251 | 597 | 47 | 580 | 550 | 320 | 663 | 267 | 465 | 50 | 869.4 | 1394.2 | 501.2 | 361 | 516 | 52 | 197 | 370.8 | 120.2 | 345 | 936.2 | 365.4 | 725 | 312 | 3518.2 | 516 | 157.8 | 323 | 94.6 | 402.8 | 41 | 828 | 785.4 | 952 | 255 | 49 | 262 | 412 | 487 | 3026 | 582.4 | 2235.2 | 420 | 784 | 70.6 | 240 | 158 | 2240 | 201 | 413 | 202 | 528 | 55 | 313 | 598.6 | 254 | 401.4 | 688 | 208 | 451 | 3024.8 | 432 | 44 | 27 | 2785.8 | 57 | 166 | 156 | 2340 | 176 | 279 | 53 | 2526.4 | 478.8 | 158 | 572 | 54 | 53 | 193 | 240 | 243.6 | 53 | 216 | 672 | 255 | 90 | 795 | 252 | 48 | 243 | 270 | 49 | 61 | 3619.6 | 142 | 389 | 579 | 476 | 54 | 433 | 168.6
247 | 798 | 41 | 343 | 433.4 | 369 | 577 | 310 | 304 | 802.8 | 413.6 | 53 | 312 | 52 | 2501 | 200 | 585 | 188 | 214 | 3893 | 209 | 413.2 | 326 | 570 | 441 | 354 | 456.6 | 838 | 580.2 | 225 | 208 | 809.8 | 164 | 180 | 845 | 471 | 331 | 331.8 | 54 | 452 | 2299.2 | 933.2 | 3576 | 1187.6 | 229 | 553 | 243 | 382.4 | 311.4 | 184 | 2177.6 | 55 | 198 | 155.4 | 274 | 522 | 436 | 265.6 | 3424 | 905.4 | 292.6 | 481.6 | 47 | 901.2 | 47 | 329.8 | 434 | 47 | 283 | 764 | 54 | 3391.4 | 54 | 392 | 950 | 607 | 53 | 2316 | 50 | 333.6 | 2322 | 89.2 | 387.8 | 306.6 | 610 | 692 | 635.2 | 814 | 363 | 203 | 56 | 55 | 2916.8 | 335.6 | 372 | 384 | 293.6 | 400 | 56 | 251 | 495 | 85.6 | 580 | 538 | 355.8 | 703 | 100.6 | 511.4 | 50 | 884 | 1980.2 | 453 | 437 | 476 | 52 | 293 | 431 | 171 | 298.6 | 627.4 | 375 | 725 | 312 | 2680.2 | 536 | 216 | 323 | 184 | 518 | 41 | 1000 | 857 | 928 | 255 | 49 | 262 | 478 | 386 | 345 | 1588.2 | 3208 | 602.2 | 749.8 | 149 | 348 | 158 | 2268 | 201 | 778.4 | 257.2 | 660 | 55 | 389 | 644 | 230 | 577.8 | 689.6 | 204 | 387 | 662 | 448 | 365 | 27 | 2472 | 255 | 178 | 135.8 | 2260 | 168 | 319 | 53 | 2471.6 | 476 | 150 | 619.2 | 54 | 53 | 193 | 240 | 312 | 53 | 216 | 744 | 255 | 38 | 1694.8 | 168.8 | 48 | 5628.4 | 184.4 | 49 | 205 | 2058.8 | 134 | 417 | 357 | 464 | 54 | 413 | 51
247 | 742 | 41 | 379 | 511 | 595 | 553 | 472 | 304 | 844.4 | 298 | 143 | 312 | 52 | 1302.2 | 200 | 856.6 | 188 | 1966 | 3957 | 269 | 308 | 286 | 525.4 | 441 | 214 | 408.4 | 826 | 573 | 1644.6 | 232 | 6489.2 | 372 | 792.2 | 1524 | 535 | 1072.4 | 918 | 54 | 356 | 2309 | 1110.8 | 3576 | 486 | 141 | 565.8 | 83.4 | 368.8 | 239.8 | 38 | 2228 | 55 | 174 | 108.2 | 380 | 530 | 348 | 383.6 | 2208 | 899 | 199.8 | 170.4 | 122 | 568 | 47 | 405 | 470 | 47 | 283 | 661.6 | 54 | 629 | 54 | 573 | 1484.2 | 2093 | 53 | 2286 | 50 | 212 | 3626.2 | 214 | 1184.6 | 293 | 720 | 1862.8 | 643.4 | 679.6 | 240 | 48 | 220 | 55 | 2960 | 790.6 | 444 | 296.8 | 1170 | 446.8 | 56 | 447.2 | 553 | 240 | 600 | 262 | 438 | 794.2 | 59 | 47 | 50 | 860 | 346 | 441 | 451 | 476 | 52 | 265 | 448.4 | 171 | 368 | 838 | 375 | 1757.4 | 112 | 2793.4 | 259.2 | 404.2 | 1461.8 | 380 | 558 | 41 | 919.2 | 829 | 892 | 255 | 49 | 262 | 466.4 | 446 | 53 | 3286.8 | 3276 | 1499 | 607 | 149 | 430.2 | 158 | 2268 | 49 | 514.8 | 430 | 822 | 55 | 389 | 533.6 | 266 | 305 | 602 | 44 | 417.4 | 582.8 | 456 | 412 | 27 | 2488 | 255 | 1036.2 | 55 | 2276 | 168 | 267 | 268 | 2338.2 | 444 | 265.2 | 622 | 223.6 | 53 | 178.8 | 126 | 360 | 182 | 98 | 846 | 310.6 | 38 | 2704 | 156 | 48 | 453.8 | 56 | 1438.4 | 205 | 446 | 134 | 443 | 587 | 512 | 54 | 424 | 51
247 | 782 | 41 | 479 | 502 | 690 | 506 | 298 | 347 | 962 | 489.8 | 247.6 | 312 | 52 | 5833.6 | 200 | 974 | 553 | 5007.6 | 4005 | 225 | 328 | 1866.6 | 911.6 | 441 | 245 | 1631.6 | 811.8 | 3521 | 148.2 | 316 | 594 | 263 | 110 | 921.6 | 1719.4 | 1528 | 90 | 59.4 | 394 | 2388 | 1169 | 3565.2 | 1614.4 | 151 | 414 | 221 | 395 | 194 | 38 | 1913.8 | 55 | 210 | 235 | 358 | 502 | 360 | 318.8 | 5922.6 | 747 | 230.2 | 172 | 282 | 423.4 | 47 | 509 | 458 | 47 | 407.6 | 544 | 54 | 637 | 54 | 617 | 864 | 884.8 | 53 | 852.8 | 50 | 364 | 2360 | 480 | 838 | 309.8 | 666 | 2564 | 2826 | 910 | 88 | 48 | 331 | 55 | 2952 | 2337 | 1317.2 | 166 | 760 | 331.6 | 56 | 467.6 | 649 | 240 | 605.4 | 305 | 5060.8 | 937 | 59 | 115.8 | 50 | 1436.6 | 346 | 469 | 566.6 | 500 | 52 | 299.8 | 502 | 171 | 497 | 898 | 397 | 348 | 55 | 2773 | 163.6 | 265 | 152 | 460 | 564.4 | 41 | 606 | 869 | 2187.6 | 255 | 49 | 93.2 | 580 | 345 | 53 | 3228 | 3242.2 | 1511 | 553 | 149 | 285 | 48 | 2033.2 | 49 | 461 | 538 | 731 | 177.4 | 463 | 473 | 367 | 275 | 534 | 133.6 | 186 | 751 | 512.8 | 466.8 | 129.4 | 2554.4 | 255 | 679.8 | 55 | 2280 | 1008.4 | 409 | 502 | 608.8 | 439 | 342 | 726 | 464.6 | 53 | 96 | 50 | 406 | 290 | 190 | 880 | 313 | 38 | 2512 | 199 | 48 | 597 | 56 | 1478 | 205 | 378 | 2899.6 | 428 | 599 | 684.8 | 54 | 388 | 51
88.6 | 688 | 41 | 397 | 488 | 739.2 | 793.6 | 258 | 364.2 | 1630.4 | 657 | 304 | 446.8 | 1870 | 647.8 | 80.8 | 990.6 | 592 | 5475 | 3993 | 345.8 | 338 | 3178 | 2641.6 | 441 | 245 | 3027.2 | 775 | 3569 | 1606 | 270.4 | 1008.2 | 235 | 198 | 744 | 259.8 | 1492 | 199.2 | 63 | 402 | 2448 | 1205 | 1730.6 | 517 | 1546.8 | 442 | 221 | 495 | 362.8 | 38 | 1517.6 | 55 | 234 | 235 | 637.4 | 262 | 300 | 215.8 | 384 | 727.6 | 307 | 156 | 282 | 583.2 | 47 | 533 | 386 | 47 | 425 | 474 | 54 | 629 | 54 | 266 | 806.4 | 2839.2 | 53 | 661 | 50 | 372.4 | 2360 | 495.6 | 429 | 309 | 586 | 8053 | 2884 | 865.6 | 50 | 48 | 416 | 139 | 3132 | 2406 | 2527 | 235.4 | 213.2 | 270 | 56 | 274.8 | 614.6 | 240 | 636 | 305 | 313.4 | 661 | 74.2 | 219 | 50 | 820.2 | 2448.2 | 320 | 729 | 605 | 52 | 259 | 1201.2 | 44 | 710 | 1113.6 | 541 | 452 | 191 | 2628 | 58 | 277 | 140 | 456.4 | 448 | 41 | 639.2 | 889 | 2954 | 182.4 | 49 | 51 | 599.4 | 346 | 80.4 | 3284 | 3071.2 | 1391 | 449.2 | 90.2 | 221 | 48 | 518 | 49 | 961.4 | 466 | 739 | 327 | 486 | 513 | 573 | 351 | 5692.4 | 156 | 176.4 | 631 | 506.8 | 284 | 155 | 575 | 255 | 426 | 55 | 337 | 636.2 | 409 | 730.8 | 154.4 | 433 | 396 | 705 | 590 | 86 | 96 | 50 | 460 | 272 | 283 | 927 | 431 | 38 | 2569 | 135 | 62 | 689 | 56 | 1449 | 205 | 110 | 1515.6 | 340.8 | 623 | 730 | 54 | 408 | 51
49 | 692 | 41 | 357 | 391.2 | 719 | 853 | 274 | 385 | 2588.4 | 782.6 | 432 | 873.6 | 3089.2 | 938.6 | 51 | 1001 | 560 | 5415 | 3955.2 | 416.8 | 278 | 3088.4 | 3838 | 493 | 232.6 | 5351.2 | 761 | 3716.8 | 219 | 289 | 1548 | 228.4 | 182 | 754.4 | 290.4 | 1513 | 296 | 110.2 | 390 | 2448 | 1480 | 583 | 465 | 221 | 382 | 221 | 449.2 | 570 | 38 | 355 | 55 | 258 | 291.8 | 2260 | 262 | 388 | 751 | 275 | 548 | 290.2 | 108 | 226 | 979.4 | 47 | 457 | 350 | 47 | 433 | 383 | 54 | 639 | 54 | 266 | 742.6 | 3198 | 53 | 769 | 50 | 298 | 1929.6 | 358 | 449 | 293 | 571 | 2562 | 2841.4 | 854.2 | 50 | 48 | 380 | 161.4 | 2507.4 | 2440.6 | 2535 | 373.4 | 229 | 270 | 170.6 | 220 | 565.6 | 240 | 694 | 357 | 458.4 | 641 | 94.4 | 219 | 50 | 705.8 | 793.6 | 332 | 729 | 641 | 52 | 271 | 791.6 | 44 | 768 | 758.8 | 517 | 452 | 275 | 2522 | 58 | 442.6 | 188 | 2067.6 | 562 | 41 | 762.8 | 818 | 3049 | 114 | 49 | 51 | 548 | 374 | 190 | 3557.8 | 3155.2 | 2018.4 | 457.8 | 51 | 205 | 48 | 636 | 49 | 463.2 | 430 | 777.8 | 411.4 | 486 | 537 | 1065 | 339 | 517 | 156 | 1608.6 | 1338.2 | 650 | 335 | 155 | 303 | 136.2 | 513.6 | 55 | 397 | 252 | 338.6 | 739 | 204 | 409 | 496 | 669 | 547.4 | 279.6 | 96 | 50 | 1526.2 | 275 | 1035.2 | 1881.8 | 533.8 | 38 | 1789.8 | 210.4 | 1349.6 | 741 | 56 | 1401 | 61 | 90 | 134 | 296 | 810 | 722 | 54 | 394 | 51
85 | 742.4 | 62.8 | 317 | 369 | 751 | 853 | 350 | 385 | 2571 | 713 | 464 | 1938 | 3141.4 | 749 | 127.8 | 54 | 512 | 4324 | 4046.4 | 450.4 | 302 | 2159.8 | 3650.6 | 1661.2 | 1576.2 | 5398.6 | 753 | 3878 | 195 | 397 | 678.4 | 54 | 206 | 736 | 441.2 | 1513 | 915 | 207.4 | 574.4 | 1104.6 | 1415.4 | 536 | 465 | 137 | 412.4 | 221 | 594.6 | 618.2 | 38 | 351 | 88 | 296.4 | 425.8 | 2398.2 | 262 | 408 | 775 | 1429 | 578.8 | 335 | 112 | 238 | 155 | 47 | 501 | 1999 | 47 | 933 | 412.6 | 54 | 559 | 54 | 224 | 889 | 3129 | 53 | 851 | 136.4 | 554 | 2325 | 398 | 534 | 279 | 535 | 1776.8 | 2836 | 814.6 | 50 | 48 | 271 | 1229.4 | 937.6 | 2512.8 | 2109 | 408 | 229 | 270 | 247 | 208 | 756.8 | 85.6 | 631.4 | 501 | 546 | 636.6 | 68 | 219 | 108 | 2317.8 | 1382.8 | 1332.4 | 804 | 605 | 52 | 239.8 | 351 | 44 | 864 | 714 | 636 | 655 | 1551.2 | 2951.4 | 69.2 | 833 | 170.4 | 3162 | 553 | 41 | 841.6 | 997.6 | 3241.8 | 284.4 | 223.4 | 51 | 468 | 429 | 190 | 4122.2 | 3150 | 2550.8 | 414 | 51 | 217 | 48 | 412 | 49 | 439 | 430 | 772 | 386 | 534 | 461 | 2835.8 | 315 | 525 | 133.6 | 2583.6 | 3074.6 | 2868.4 | 368 | 155 | 295 | 57 | 482.2 | 55 | 397 | 365.6 | 313.8 | 798.2 | 187 | 409 | 547 | 510 | 500.6 | 407 | 121.6 | 50 | 562 | 287 | 2185 | 2849.4 | 531.4 | 38 | 640.6 | 1464.2 | 62 | 638.2 | 56 | 1580.6 | 61 | 62 | 194 | 348 | 713.2 | 638 | 54 | 232 | 51
61 | 751.6 | 225.6 | 764.6 | 333 | 775 | 853 | 494 | 516.2 | 4109.8 | 599.4 | 415.4 | 1855.8 | 3187 | 773 | 243 | 54 | 321.8 | 5622.8 | 4108 | 501 | 408 | 704 | 3529.6 | 2656 | 286 | 4264.2 | 979.8 | 819.8 | 195 | 994.2 | 722.8 | 54 | 254 | 738 | 416 | 1485 | 312 | 221 | 620.2 | 241 | 1618 | 640.8 | 437 | 121 | 517.2 | 83.4 | 851.2 | 713 | 38 | 431 | 220 | 342 | 508 | 2508 | 262 | 396 | 834 | 3253 | 579 | 319 | 120 | 262 | 185.6 | 47 | 571 | 2011 | 47 | 642 | 395 | 54 | 575 | 54 | 56 | 923.4 | 3083 | 113 | 649.8 | 266 | 358 | 2335 | 418 | 527 | 267 | 603.4 | 768.8 | 703 | 984 | 50 | 48 | 240.2 | 236 | 2464 | 381 | 1712.4 | 348 | 248.8 | 270 | 247 | 208 | 933.6 | 47 | 599 | 465 | 465 | 1555.6 | 104 | 219 | 400 | 3084 | 328 | 386 | 926 | 606.6 | 52 | 165.4 | 417 | 44 | 843.2 | 833.8 | 636 | 631 | 323 | 3099.2 | 110 | 2237 | 242 | 3215.6 | 489 | 41 | 904 | 1077 | 2035.4 | 2770.6 | 267 | 208 | 428 | 501 | 190 | 5453 | 3066.8 | 1512.6 | 551.4 | 51 | 324.6 | 48 | 420.2 | 49 | 403 | 445 | 767 | 309.2 | 462 | 978.6 | 4608.8 | 470.2 | 722 | 135.8 | 2624 | 644 | 3494.2 | 337.6 | 52.6 | 198.2 | 57 | 363.6 | 55 | 394.4 | 553 | 357 | 926 | 198.6 | 320 | 567 | 558 | 1580.6 | 599 | 154 | 50 | 555 | 287 | 2185 | 2826.2 | 569.8 | 79.6 | 2727.2 | 883.8 | 62 | 320 | 56 | 2491.8 | 61 | 238 | 146 | 405 | 646 | 607.6 | 54 | 228 | 51
49 | 742 | 339 | 1204.2 | 249 | 811 | 1385.2 | 51 | 242 | 4109 | 425 | 319 | 1765 | 1556.2 | 681.2 | 243 | 54 | 243 | 4892 | 4096.8 | 459.2 | 448 | 549 | 1699.8 | 2891.6 | 326 | 2843.8 | 1032.4 | 767.8 | 111 | 1431.4 | 728 | 54 | 296 | 509 | 651 | 1499 | 366.2 | 221 | 645 | 321 | 2208 | 664 | 374 | 157 | 432 | 49 | 510 | 687.8 | 38 | 435 | 220 | 342 | 471.2 | 2556 | 264.4 | 207.6 | 846 | 3253 | 579 | 319 | 108 | 346 | 271.2 | 47 | 513 | 4832 | 47 | 158 | 491 | 86.6 | 517 | 168 | 56 | 907 | 57 | 249 | 627 | 266 | 334 | 2435 | 441.2 | 541.2 | 219 | 730 | 659 | 587 | 960 | 50 | 48 | 242 | 587 | 2620 | 302.2 | 126 | 308 | 328 | 302.4 | 247 | 228 | 960 | 47 | 635 | 477 | 481 | 3003 | 97.2 | 47 | 408 | 4877 | 510 | 404 | 979.6 | 613 | 52 | 161 | 401 | 44 | 563 | 993 | 610 | 488.4 | 271 | 2882 | 146 | 2241 | 416 | 3302 | 447 | 1165.4 | 764 | 1071.2 | 1867.4 | 2765 | 267 | 208 | 409.8 | 605.8 | 162.6 | 5457 | 3188.2 | 649.2 | 191 | 51 | 436.4 | 48 | 580.2 | 49 | 391 | 535.8 | 775 | 354 | 273 | 770.6 | 968 | 584.6 | 660 | 197 | 2668 | 548 | 3457 | 376 | 27 | 327 | 132.2 | 474 | 55 | 408 | 501 | 283 | 946.6 | 231 | 344 | 471 | 554 | 2441 | 543 | 115.2 | 50 | 534.2 | 227 | 2185 | 2795 | 555.2 | 376 | 5584 | 1008 | 751.4 | 172 | 56 | 2155.4 | 61 | 370 | 139.4 | 417 | 775.4 | 924.4 | 54 | 180 | 263
111.4 | 666 | 339 | 329 | 213 | 1360.6 | 554 | 51 | 242 | 3971 | 425 | 484.2 | 1573 | 382 | 1334.6 | 243 | 54 | 256 | 3605 | 595 | 471 | 448 | 730.2 | 1500 | 2538.8 | 279.6 | 551 | 1013 | 1805.8 | 155 | 389 | 896 | 54 | 304 | 433 | 621 | 1715 | 341 | 264.2 | 557.4 | 369 | 1390.2 | 692 | 367 | 221 | 392 | 49 | 590 | 551 | 38 | 335 | 220 | 423 | 466.4 | 2435 | 262 | 117 | 494 | 3253 | 617.8 | 239 | 120 | 487.6 | 472 | 47 | 401 | 4957.6 | 47 | 158 | 1363.4 | 217 | 1723.2 | 244 | 56 | 740.4 | 57 | 253 | 443 | 290.2 | 298 | 851.2 | 736 | 559 | 209 | 770 | 2198 | 588 | 948 | 114 | 48 | 278 | 412.6 | 2760 | 261 | 126 | 344 | 328 | 320 | 208.8 | 308 | 851 | 47 | 623 | 522.6 | 302.2 | 3027.8 | 170 | 47 | 465.6 | 4810.6 | 526 | 464 | 647.2 | 612.6 | 52 | 231.4 | 401 | 44 | 587 | 985 | 506 | 311 | 471.8 | 2683.4 | 426 | 2293 | 408 | 1717.4 | 402 | 2852 | 967.2 | 1054.4 | 1268 | 2920 | 267 | 208 | 519.8 | 657 | 53 | 5051.4 | 3288 | 631 | 191 | 85.6 | 470 | 48 | 778 | 49 | 407 | 704.4 | 703 | 471 | 284 | 584 | 1433.2 | 672.6 | 3575.2 | 197 | 2817 | 532 | 1706.2 | 357 | 27 | 363 | 645.6 | 414 | 55 | 444 | 491 | 331 | 1277 | 291 | 360 | 373 | 534 | 2569 | 1593.8 | 123 | 50 | 1613.2 | 207 | 1788.4 | 2063.8 | 616 | 376 | 5506 | 1030.4 | 3326 | 237 | 56 | 1915 | 61 | 370 | 148 | 341 | 832.6 | 1348.8 | 54 | 198 | 457.8
159.4 | 602 | 303.4 | 309 | 213 | 938.2 | 554 | 51 | 242 | 3903 | 4057.4 | 397 | 1573 | 642 | 3221.2 | 243 | 54 | 288 | 3037 | 391 | 526.2 | 320 | 787.4 | 619 | 2808.2 | 173 | 495.2 | 994 | 561.2 | 235 | 349 | 1014 | 54 | 280 | 349 | 671 | 1766 | 341 | 293 | 507 | 361 | 1161 | 692 | 319 | 255 | 407 | 49 | 462.8 | 417 | 98 | 415 | 220 | 580 | 408.2 | 938.6 | 255.6 | 117 | 398.8 | 2037 | 131 | 239 | 123 | 477.6 | 420 | 123.4 | 401 | 5070.4 | 47 | 1298.6 | 2648 | 217 | 528 | 244 | 56 | 648 | 57 | 365.8 | 289 | 387 | 218 | 461 | 744 | 559 | 258.6 | 786 | 3593.8 | 727.6 | 1005.6 | 175 | 48 | 266 | 597 | 2786 | 225 | 126 | 335.2 | 358 | 320 | 56 | 274 | 727 | 47 | 737.2 | 595.8 | 180.4 | 3504 | 304.8 | 47 | 456 | 3316.2 | 618 | 380 | 816 | 599.8 | 52 | 365 | 447 | 44 | 585.6 | 191 | 351 | 239 | 506 | 2749 | 741.6 | 2197 | 488 | 593 | 445.2 | 3005.6 | 560 | 1062 | 1357 | 1007 | 179.8 | 208 | 587 | 1420.8 | 53 | 1617.8 | 3491 | 639 | 191 | 232 | 554 | 84.2 | 805 | 49 | 407 | 665 | 378 | 491 | 258 | 604 | 1723.4 | 596.2 | 4088.6 | 197 | 2858.2 | 1741.2 | 547 | 1564.4 | 195.8 | 471 | 2268 | 387.8 | 55 | 511.2 | 519 | 319 | 3057.8 | 300.2 | 300 | 295 | 600 | 2669 | 362 | 123 | 50 | 555 | 223 | 1122.8 | 875 | 666.4 | 376 | 5442 | 1032 | 3346.4 | 257 | 56 | 2020.4 | 61 | 370 | 133 | 433 | 1013 | 620 | 54 | 182 | 634
225 | 505 | 220 | 217 | 213 | 528 | 554 | 51 | 297.2 | 2795.8 | 2239.2 | 421 | 1554.6 | 1054.8 | 3174 | 51 | 54 | 288 | 572.8 | 435 | 567 | 390.4 | 879.4 | 619 | 3457.8 | 221 | 458 | 966 | 448.6 | 147 | 337 | 1110.2 | 54 | 280 | 289 | 780.8 | 2550.2 | 369 | 2328.8 | 507 | 329 | 1223.4 | 566.4 | 337 | 1430.6 | 683 | 49 | 446 | 446.4 | 212 | 435 | 88 | 500 | 482 | 514 | 230 | 165 | 291 | 213 | 201.8 | 323 | 307 | 564 | 435.6 | 238 | 484.2 | 4157 | 47 | 340 | 2712 | 217 | 528 | 244 | 56 | 624 | 57 | 346 | 369 | 171 | 210 | 361 | 646 | 599 | 381 | 2819.2 | 3633 | 1593.8 | 836.8 | 175 | 48 | 314.8 | 747 | 1082 | 229 | 305 | 319 | 418.6 | 344 | 56 | 383 | 564.8 | 47 | 722.4 | 631.8 | 147.8 | 5528.8 | 397.8 | 47 | 368 | 2388 | 651.6 | 416 | 852 | 1107.6 | 52 | 425 | 415 | 204 | 604 | 161.2 | 414 | 315.2 | 1873.8 | 2714.6 | 882 | 394 | 473.6 | 619 | 915.8 | 3054.4 | 2551.4 | 1005.4 | 1271 | 645 | 88.8 | 51 | 623 | 1027.4 | 53 | 351 | 3583 | 687 | 161.6 | 256 | 570 | 229 | 765.6 | 49 | 482.2 | 633 | 642 | 527 | 260 | 536 | 933 | 521 | 721.8 | 166.4 | 2971 | 2447.6 | 518.6 | 658 | 238 | 579 | 2192 | 644.8 | 55 | 464 | 1641.2 | 333 | 3015 | 343 | 416 | 375 | 636 | 1368.4 | 1427.6 | 123 | 50 | 499 | 207 | 700.4 | 2116.6 | 738.6 | 324 | 3665.4 | 1112 | 3419 | 269 | 56 | 1899.4 | 61 | 430 | 181 | 433 | 941 | 542 | 54 | 168 | 646
217 | 445 | 220 | 217 | 361 | 508.8 | 556.2 | 51 | 183 | 3560 | 555.4 | 389 | 1576 | 1066.4 | 3139 | 51 | 287 | 1707 | 402.8 | 483 | 703 | 376 | 654.2 | 519 | 268 | 53 | 458 | 966 | 415.8 | 135 | 257 | 232 | 54 | 41 | 305 | 1014.4 | 3815 | 329 | 3047.6 | 487 | 329 | 1190.2 | 560 | 263 | 2277 | 595.6 | 129.8 | 446 | 458 | 71.8 | 435 | 55 | 708.2 | 450 | 424 | 230 | 1439 | 307 | 213 | 131 | 331 | 271 | 607 | 354.2 | 238 | 522.2 | 589.2 | 47 | 376 | 3565.8 | 184.4 | 142.8 | 206 | 56 | 680 | 57 | 469.6 | 377 | 171 | 267.6 | 1665.4 | 646 | 599.8 | 496 | 4617.4 | 2647 | 1326 | 768 | 279 | 48 | 420.2 | 1847.4 | 1019.6 | 313 | 412.4 | 197.6 | 379 | 320 | 368.8 | 497 | 447 | 47 | 591 | 694 | 1565.8 | 5589 | 417 | 47 | 50 | 2388 | 602 | 2204.8 | 928 | 442 | 52 | 441 | 492 | 244 | 1092.8 | 42 | 456 | 513 | 654 | 2537 | 762 | 303.2 | 434.6 | 345.4 | 4965.6 | 1919.6 | 2736 | 1025.4 | 1227 | 763.8 | 248 | 51 | 608.6 | 852.8 | 205.8 | 383 | 1934 | 671 | 44 | 331.2 | 329 | 251 | 706 | 49 | 599.4 | 648 | 498 | 495 | 388 | 504 | 853 | 521 | 705 | 44 | 1924.6 | 670 | 385 | 958 | 238 | 579 | 2112 | 623.2 | 55 | 379.2 | 325.6 | 333 | 3007 | 284 | 404.2 | 309.6 | 59 | 408 | 396.4 | 56 | 50 | 48 | 308 | 366.4 | 2975 | 702 | 79.6 | 2766.8 | 919 | 2827.2 | 361 | 56 | 1880 | 61 | 50 | 49 | 417 | 1061 | 513 | 54 | 237.8 | 771.4
193 | 457 | 220 | 264 | 1244.2 | 446 | 549.4 | 51 | 167 | 3575.6 | 571 | 302.6 | 1554 | 590.2 | 2983.4 | 51 | 459 | 333 | 365 | 537.8 | 621 | 496 | 543.4 | 476.6 | 246 | 53 | 519 | 643.6 | 411.2 | 239 | 229 | 232 | 54 | 41 | 355.6 | 1088 | 3689.6 | 297 | 2635.8 | 523 | 249 | 1208 | 1170.8 | 269 | 2265 | 630 | 150 | 446 | 450 | 207 | 401.4 | 55 | 2875.4 | 440 | 508 | 318 | 253 | 307 | 213 | 131 | 434.2 | 259 | 607 | 307 | 238 | 579 | 435.2 | 47 | 424 | 1771.6 | 54 | 282 | 54 | 56 | 704 | 90.2 | 514 | 480.6 | 98.4 | 234 | 366.6 | 497.2 | 623 | 540 | 731 | 1216 | 1367.8 | 1628.2 | 328 | 48 | 473 | 577.4 | 1053 | 293 | 484 | 233 | 373.4 | 1725.6 | 432 | 440.8 | 392.6 | 47 | 591 | 686.2 | 2567.2 | 5753 | 457 | 47 | 50 | 676 | 509 | 3331.4 | 892 | 446 | 52 | 405 | 501 | 244 | 1525.6 | 42 | 456 | 525 | 654 | 2720.8 | 384 | 416 | 6131.8 | 355 | 4070 | 69.8 | 2732 | 885 | 791 | 758 | 248 | 51 | 1061.4 | 799.8 | 244 | 403 | 689 | 827.6 | 83.4 | 469 | 329 | 339 | 445 | 49 | 2711 | 522 | 458 | 523 | 376 | 637.8 | 877 | 220.6 | 2277.4 | 44 | 212 | 704.8 | 385 | 1012.8 | 238 | 579 | 2112 | 722 | 95.4 | 367.2 | 416 | 333 | 2922 | 284 | 399 | 330 | 59 | 408 | 417 | 56 | 123.2 | 48 | 795 | 502 | 2927 | 1578 | 38 | 3419.2 | 769 | 290.4 | 421 | 56 | 1451.6 | 61 | 50 | 49 | 429 | 853 | 345.8 | 54 | 324 | 659.4
169 | 505 | 148.4 | 372 | 805.2 | 456 | 213 | 51 | 143.6 | 3618 | 475 | 303 | 1594 | 830 | 2915 | 51 | 459 | 385 | 429 | 277 | 693 | 1681.4 | 552 | 413 | 238 | 53 | 484.6 | 572.6 | 461.6 | 1029.4 | 309.8 | 498 | 204 | 41 | 662 | 1112 | 2268 | 297 | 2248 | 547 | 241 | 1191.2 | 3654 | 371.6 | 229 | 610 | 320 | 446 | 474 | 207 | 383 | 55 | 1405.8 | 1224.2 | 520 | 432 | 251 | 307 | 213 | 505.4 | 463 | 259 | 526.6 | 399 | 238 | 531 | 350 | 47 | 456 | 544 | 54 | 282 | 54 | 56 | 622.8 | 223 | 3039 | 603 | 169 | 210 | 2283.6 | 416 | 703 | 454.4 | 2885.4 | 960 | 1624 | 646 | 304 | 48 | 436.4 | 498 | 1145 | 273 | 484 | 233 | 336.8 | 220 | 424 | 452 | 301 | 47 | 591 | 536 | 2635.4 | 5960 | 325.8 | 285 | 82 | 407.2 | 1530.8 | 3451 | 903 | 422 | 52 | 246.6 | 598.6 | 244 | 516 | 183 | 154 | 525 | 255 | 2809 | 498.4 | 416 | 424 | 355 | 4062 | 113 | 2724 | 731.6 | 958 | 905 | 168.4 | 51 | 2811 | 722 | 244 | 1699.6 | 593.8 | 1683.4 | 241 | 523 | 55 | 339 | 361 | 49 | 3634.8 | 450 | 1649 | 446.4 | 476 | 687 | 948 | 153 | 2732 | 44 | 199 | 622.2 | 387.6 | 878.4 | 153.6 | 642.6 | 129 | 730 | 156 | 244 | 456 | 333 | 2801 | 322.4 | 399 | 1129.2 | 59 | 412.8 | 53 | 56 | 210 | 48 | 1232 | 466 | 1968.6 | 1017 | 38 | 3490 | 818.4 | 330 | 397 | 56 | 2166 | 61 | 50 | 49 | 453 | 606.6 | 301 | 54 | 304 | 432
169 | 505 | 41 | 392 | 335.2 | 434.8 | 213 | 51 | 50 | 3766.4 | 403.4 | 249 | 2352.4 | 888 | 2893.8 | 51 | 466.6 | 353 | 405 | 192.4 | 683.8 | 392 | 554 | 413 | 206 | 53 | 475 | 585 | 464 | 2265 | 1193.4 | 460.6 | 204 | 41 | 707 | 1055.2 | 1836 | 526 | 640.6 | 547 | 264 | 1375 | 3606 | 778.2 | 229 | 319.6 | 294.2 | 475.4 | 414 | 207 | 375 | 55 | 1372 | 632.4 | 520 | 432 | 215 | 339 | 213 | 689.2 | 463 | 141.4 | 616 | 966.2 | 47 | 479 | 360.4 | 47 | 312 | 550.4 | 54 | 282 | 54 | 56 | 551 | 223 | 3140.6 | 707 | 169 | 191.8 | 3560.4 | 546.8 | 679 | 344 | 3380 | 800 | 1442 | 610 | 349.6 | 71.4 | 410.4 | 562 | 948 | 253 | 305 | 233 | 224 | 220 | 212 | 452 | 284 | 162.8 | 591 | 560 | 1894.4 | 5918.2 | 204 | 301 | 82 | 447 | 425.8 | 3456.6 | 879 | 461 | 52 | 207 | 562 | 164 | 480 | 243 | 49 | 525 | 182.4 | 2859.8 | 521 | 1692.8 | 384 | 391 | 4155 | 113 | 1137.6 | 678 | 676 | 902 | 49 | 51 | 2740 | 703 | 244 | 3475 | 720 | 1680 | 241 | 3327 | 55 | 194.2 | 344.4 | 49 | 2695 | 470 | 1814.4 | 1084.8 | 456 | 675 | 924 | 153 | 2679 | 44 | 168.4 | 457 | 398 | 815.2 | 27 | 2241.8 | 327 | 657.2 | 156 | 244 | 456 | 344.6 | 961 | 476 | 395 | 2243 | 59 | 479.4 | 53 | 56 | 362 | 48 | 314 | 478 | 663.8 | 581 | 38 | 3590 | 738.4 | 320.2 | 397 | 56 | 3201 | 61 | 50 | 49 | 393 | 559 | 303.2 | 54 | 304 | 396
686.2 | 600.2 | 41 | 372 | 204 | 360 | 177.6 | 51 | 50 | 3818 | 313 | 243.8 | 2125.2 | 3151 | 2743 | 51 | 3628.8 | 353 | 58 | 162.4 | 507 | 379 | 622.8 | 532.4 | 158 | 53 | 5755.6 | 585 | 1639.2 | 2233 | 696.2 | 311 | 204 | 41 | 789.6 | 872.8 | 108 | 461.6 | 226 | 1979.8 | 330 | 1338.6 | 3594 | 2344.4 | 229 | 262 | 186.6 | 641 | 868.4 | 207 | 433.8 | 55 | 1372 | 186 | 520 | 432 | 383 | 505 | 213 | 616 | 484.2 | 63 | 616 | 1759.6 | 47 | 419 | 366.8 | 47 | 368 | 854 | 54 | 282 | 54 | 56 | 1536.6 | 223 | 2616 | 1473.4 | 169 | 276.6 | 3569.4 | 690 | 630.6 | 417.8 | 3368 | 1550.8 | 1161 | 610 | 240 | 165 | 1565.2 | 562 | 814 | 253 | 269.2 | 162.2 | 224 | 484.8 | 238 | 453.8 | 325 | 240 | 2453.2 | 544 | 548 | 3701.2 | 268 | 301 | 82 | 580 | 334.6 | 3402.6 | 843 | 487 | 164 | 127 | 538 | 75 | 456 | 163 | 49 | 342 | 150 | 2761 | 521 | 559 | 277.4 | 486.2 | 2595.6 | 113 | 547.4 | 516.4 | 1014 | 754.8 | 49 | 51 | 2615 | 706 | 167.6 | 3468 | 678.8 | 1680 | 241 | 3295 | 55 | 92 | 428.4 | 49 | 2663 | 449.2 | 1844.8 | 696.4 | 378.4 | 667 | 888 | 153 | 2679 | 44 | 152 | 3433 | 523 | 980 | 27 | 2746.8 | 327 | 561 | 156 | 342.4 | 456 | 362 | 468 | 499 | 339 | 2243 | 59 | 1428.6 | 53 | 56 | 2355 | 48 | 1647 | 464 | 640 | 626.6 | 38 | 1414.2 | 736 | 309 | 397 | 56 | 3201 | 61 | 50 | 49 | 285 | 559 | 312 | 54 | 304 | 490.2
2755 | 624 | 41 | 380.4 | 204 | 292 | 163.2 | 51 | 50 | 3875.6 | 453 | 213.8 | 1755 | 3598 | 2705.8 | 200 | 3488 | 353 | 58 | 127 | 520.6 | 2809 | 678.8 | 672.6 | 146 | 53 | 509 | 585 | 3392 | 2233 | 211 | 335 | 314 | 41 | 1135.8 | 620 | 108 | 931.4 | 374.8 | 2895 | 311 | 1404 | 3060 | 2324 | 229 | 262 | 221 | 550.8 | 653.8 | 71.8 | 1542 | 55 | 1312 | 186 | 520 | 440 | 425 | 1771.2 | 396.8 | 1045.2 | 450.2 | 198 | 696 | 1784 | 47 | 449.8 | 382 | 47 | 368 | 830 | 54 | 50 | 54 | 56 | 2882 | 223 | 2616 | 2837.8 | 1358.8 | 292 | 2333 | 690 | 617 | 467 | 3368 | 2727 | 795.2 | 542.6 | 150 | 165 | 385 | 357 | 792 | 604.4 | 126 | 56 | 224 | 220 | 1434.4 | 503 | 350 | 240 | 4437 | 557.6 | 614 | 3073.6 | 246.4 | 301 | 122 | 1051.8 | 811.2 | 3600.8 | 843 | 511 | 164 | 135.4 | 538 | 75 | 588 | 281.4 | 49 | 342 | 150 | 2754 | 521 | 479 | 318 | 547.6 | 1392 | 113 | 499 | 503.4 | 1110 | 750 | 49 | 51 | 453 | 488.4 | 133.8 | 3488 | 559 | 1680 | 241 | 4535 | 55 | 48 | 435 | 49 | 875.6 | 422 | 1791.4 | 344.4 | 360 | 1933 | 888 | 153 | 1495.6 | 44 | 152 | 457 | 523 | 956 | 27 | 2676 | 379.4 | 561 | 75.2 | 474.8 | 456 | 362 | 913.6 | 458 | 390 | 2243 | 59 | 1983 | 53 | 56 | 2233 | 48 | 2537 | 174 | 646.6 | 982.4 | 38 | 828.6 | 646 | 309 | 397 | 56 | 1969.4 | 96.8 | 50 | 49 | 283.4 | 582 | 387.6 | 54 | 304 | 367
2755 | 616 | 41 | 418.4 | 204 | 214.8 | 195 | 51 | 50 | 3835.8 | 441 | 321 | 706 | 3737.6 | 2617 | 200 | 3749.4 | 353 | 58 | 197.8 | 519 | 2816.8 | 232 | 733 | 146 | 53 | 870.6 | 585 | 3392 | 1812.4 | 281.8 | 45 | 398 | 41 | 2544.6 | 504 | 583.6 | 158 | 469.2 | 2872.6 | 304 | 1344 | 724 | 2532.8 | 121 | 283.6 | 221 | 530 | 419 | 38 | 2190 | 55 | 1312 | 134 | 1999.6 | 250 | 611 | 566.4 | 390.4 | 1623 | 416 | 198 | 816 | 1624 | 47 | 546 | 382 | 47 | 360 | 653.2 | 54 | 50 | 54 | 56 | 2874 | 90.2 | 1426.2 | 2855.2 | 241 | 261.6 | 1512.8 | 658.8 | 617 | 377.2 | 1165.6 | 2727 | 673 | 447 | 150 | 165 | 345 | 55 | 894 | 975.8 | 126 | 143.2 | 224 | 216 | 202 | 757 | 286 | 240 | 815 | 888.6 | 658 | 3025 | 228 | 306.2 | 182 | 2935.4 | 2383.4 | 3957.6 | 723.8 | 437 | 164 | 344 | 420.4 | 75 | 696.4 | 403 | 49 | 330 | 74 | 2794.8 | 560.2 | 477 | 318 | 603 | 718 | 113 | 124 | 609 | 1101 | 629.4 | 49 | 51 | 605 | 449 | 255 | 2233.2 | 535 | 1574 | 83.4 | 3197 | 55 | 48 | 412.8 | 79.4 | 124 | 583.4 | 1762 | 497 | 373 | 412 | 888 | 158.2 | 576 | 44 | 331.6 | 2983.8 | 1685.6 | 835 | 27 | 2510 | 458 | 529 | 55 | 503 | 876.2 | 362 | 723.2 | 424 | 376.6 | 1846.4 | 59 | 2033.4 | 53 | 56 | 2233 | 48 | 2537 | 181.2 | 746.6 | 2512 | 38 | 687 | 586 | 158.6 | 385 | 56 | 355 | 240 | 50 | 49 | 278.8 | 683.6 | 716.4 | 54 | 304 | 367
2794.6 | 572.2 | 41 | 548 | 204 | 297.6 | 195 | 51 | 50 | 3895 | 393 | 321 | 612 | 3668 | 2623 | 200 | 3441.4 | 353 | 58 | 127 | 519 | 2825 | 232 | 733 | 146 | 53 | 2441 | 585 | 3392 | 183.8 | 234.6 | 45 | 524 | 41 | 2524.6 | 423 | 108 | 309 | 344 | 1842 | 240.6 | 1337.2 | 692 | 2393.6 | 49 | 1027.4 | 221 | 482 | 303.8 | 38 | 2240.8 | 55 | 1357.6 | 74 | 2974 | 250 | 611 | 426 | 400 | 1528.2 | 416 | 198 | 595 | 1620.2 | 47 | 607.2 | 382 | 47 | 328 | 1490.4 | 54 | 50 | 54 | 170 | 4199.8 | 57 | 633 | 2870 | 2224 | 258 | 2280 | 522 | 627.4 | 292 | 591 | 2797.8 | 653 | 1186.8 | 150 | 94.8 | 345 | 55 | 754 | 323.8 | 126 | 274 | 400.8 | 210 | 421.6 | 757 | 262 | 201.4 | 836.2 | 2475 | 454 | 1956.4 | 228 | 314 | 182 | 2787 | 261 | 3308 | 781.4 | 437 | 164 | 344 | 391 | 109.4 | 1293.2 | 416 | 157 | 257.8 | 55 | 2644 | 747 | 477 | 318 | 1517.4 | 835.2 | 113 | 124 | 585.8 | 663 | 549 | 136.2 | 51 | 813 | 437 | 364.6 | 357 | 491 | 2915.8 | 44 | 3197 | 55 | 48 | 354 | 201 | 124 | 744.8 | 1740.8 | 497 | 273 | 404 | 885 | 166 | 491.6 | 44 | 396 | 1174.2 | 1720 | 701 | 129.4 | 2580.8 | 449.6 | 482.6 | 55 | 573.8 | 1296.4 | 362 | 795.4 | 230.4 | 387 | 260 | 59 | 2038.8 | 53 | 56 | 2081 | 48 | 2537 | 235.2 | 633.2 | 2475 | 38 | 677 | 586 | 169 | 337 | 56 | 355 | 240 | 50 | 49 | 265 | 662 | 716.4 | 54 | 304 | 343
2953 | 465 | 128.2 | 548 | 204 | 318.4 | 195 | 51 | 50 | 5822 | 393 | 353.2 | 451 | 1242.2 | 2693.8 | 392 | 275 | 337 | 58 | 127 | 519 | 864.6 | 316 | 548.4 | 146 | 53 | 2421 | 661 | 2212.8 | 288.6 | 211 | 45 | 480 | 41 | 2659 | 387.4 | 108 | 309 | 337.4 | 300 | 287 | 1426.4 | 1854.8 | 341 | 49 | 2156 | 152.2 | 450 | 355.4 | 38 | 2185.8 | 88 | 1424 | 74 | 2918 | 1295.8 | 431 | 409.6 | 400 | 1505 | 517.2 | 198 | 367 | 1758 | 47 | 617 | 1024.2 | 47 | 296 | 414 | 54 | 50 | 54 | 170 | 3559 | 57 | 858 | 2870 | 2235 | 179.2 | 2447 | 462 | 630 | 244 | 575 | 2719 | 512 | 603.6 | 194.8 | 48 | 251.4 | 55 | 714 | 1307.2 | 196.8 | 318 | 445 | 210 | 247 | 757 | 294 | 47 | 681 | 2502.6 | 430 | 378 | 180 | 342.8 | 304 | 2775 | 5389.2 | 3308 | 825 | 437 | 52 | 344 | 446.2 | 217 | 567 | 416 | 634 | 161 | 55 | 2679.4 | 852.6 | 355.2 | 272.4 | 2805.4 | 748 | 61 | 124 | 581 | 431 | 469 | 267 | 51 | 397 | 429 | 270.8 | 341 | 336.2 | 8436.4 | 44 | 3197 | 100.8 | 48 | 468 | 201 | 124 | 294 | 559.8 | 497 | 282.6 | 396.2 | 873 | 5828.2 | 416 | 44 | 396 | 652.8 | 1720 | 701 | 155 | 1641.6 | 398 | 1288.2 | 55 | 503 | 456 | 362 | 943 | 164.4 | 312 | 260 | 59 | 1992.6 | 165 | 79.4 | 2043 | 48 | 2428 | 297 | 542 | 2439 | 38 | 641 | 579 | 169 | 337 | 56 | 355 | 168.4 | 50 | 49 | 325 | 819.8 | 576 | 54 | 264 | 307
2953 | 664.8 | 150 | 508 | 204 | 344 | 67.8 | 51 | 50 | 7713 | 2744.2 | 479.2 | 443.8 | 577 | 2154.4 | 243 | 458.8 | 313 | 58 | 976.8 | 519 | 334 | 300.4 | 353 | 146 | 148.4 | 2421 | 573 | 432 | 351 | 234.6 | 45 | 414 | 41 | 2746 | 373 | 108 | 454.6 | 308.2 | 300 | 1458.8 | 1292 | 704 | 333 | 49 | 2156 | 49 | 304.8 | 467 | 38 | 2319.8 | 220 | 1352 | 74 | 2925.2 | 250 | 305 | 390.6 | 295 | 1505 | 516 | 186 | 330.2 | 1312.2 | 47 | 617 | 3349 | 47 | 288 | 330 | 54 | 50 | 92 | 380 | 3571 | 57 | 822 | 2604 | 2235 | 417 | 2447 | 469 | 562 | 391.2 | 589.2 | 2742.4 | 405.2 | 246 | 262 | 48 | 148 | 55 | 652.4 | 253 | 126 | 253.2 | 445 | 210 | 247 | 3230 | 422 | 47 | 616 | 2494 | 312 | 378 | 148 | 386 | 304 | 416 | 3033.8 | 3228 | 825 | 445.4 | 52 | 264.4 | 551.2 | 217 | 567 | 714.4 | 634 | 161 | 55 | 3259.4 | 866.6 | 274 | 246 | 2796 | 748 | 61 | 124 | 545 | 331 | 449 | 267 | 51 | 397 | 429 | 190 | 2810.6 | 256.8 | 2840.6 | 44 | 3197 | 284 | 48 | 552.8 | 216 | 124 | 278 | 582 | 497 | 820.8 | 396.2 | 873 | 166 | 392 | 44 | 558 | 702 | 1720 | 701 | 155 | 374.4 | 1014.2 | 2569 | 55 | 481.2 | 496 | 326 | 2132.2 | 146 | 307.6 | 284.4 | 59 | 2039.2 | 165 | 173 | 2068.6 | 48 | 2422 | 237 | 539 | 2409 | 38 | 641 | 675.2 | 169 | 439 | 104.4 | 315 | 61 | 50 | 49 | 327 | 690.4 | 712.8 | 178 | 264 | 307
2953 | 2818 | 150 | 508 | 204 | 344 | 36 | 51 | 50 | 3811 | 2669 | 468 | 439 | 524 | 315.4 | 243 | 309.6 | 308 | 58 | 1789.8 | 519 | 1575.4 | 154 | 353 | 146 | 212 | 2009.8 | 560 | 663.8 | 351 | 329 | 311 | 414 | 89 | 685.8 | 377 | 152.4 | 491 | 304 | 268 | 1068.2 | 1203.2 | 860.6 | 367 | 49 | 2156 | 49 | 246 | 451 | 38 | 2249 | 220 | 2873.6 | 65.6 | 3209.6 | 226 | 43 | 367 | 2657 | 59 | 1599 | 183 | 359 | 729 | 47 | 440 | 3349 | 47 | 264.2 | 330 | 217 | 50 | 244 | 334.4 | 3646.8 | 57 | 2047.8 | 356 | 2233 | 773 | 1653.8 | 449 | 370 | 1527.2 | 726 | 623.4 | 382 | 315.6 | 493 | 48 | 152.4 | 55 | 571.2 | 323.8 | 126 | 166 | 504.2 | 210 | 247 | 3115.4 | 597.6 | 47 | 516 | 2520.8 | 56 | 373.6 | 148 | 1972.4 | 304 | 440.4 | 187 | 3198 | 777 | 782.2 | 52 | 234 | 683.6 | 217 | 532.4 | 341.8 | 634 | 201.6 | 55 | 2724 | 861 | 274 | 414 | 2784 | 718 | 61 | 124 | 461 | 343 | 449 | 267 | 282 | 1501.6 | 429 | 190 | 3516.4 | 352 | 3123.6 | 44 | 3197 | 438 | 48 | 512.6 | 185.6 | 124 | 206 | 590 | 333.8 | 225 | 344 | 873 | 166 | 356 | 44 | 456.6 | 738 | 1812 | 701 | 155 | 362.4 | 3481.6 | 2569 | 55 | 524.4 | 643.2 | 342 | 2806.8 | 234.8 | 301 | 407 | 59 | 1327.2 | 165 | 173 | 2171 | 48 | 2422 | 399 | 378.2 | 433 | 249 | 755.8 | 1276 | 169 | 560.2 | 177 | 342.2 | 61 | 50 | 49 | 335 | 619 | 487.2 | 54 | 264 | 424.6
2953 | 2728 | 203.8 | 378.4 | 204 | 326.8 | 36 | 51 | 185 | 3129.8 | 2654.4 | 470.8 | 439 | 572 | 711.4 | 243 | 235 | 283.4 | 171.4 | 444.6 | 496.6 | 218 | 163.4 | 353 | 288 | 212 | 2421 | 560 | 3689 | 351 | 329 | 311 | 204 | 77 | 510 | 453 | 219 | 491 | 256.8 | 260 | 713.6 | 1132.6 | 2255 | 367 | 49 | 2650 | 49 | 2248.4 | 447 | 38 | 2249 | 220 | 4395.2 | 96 | 3019.2 | 210 | 43 | 367 | 3265 | 59 | 516 | 183 | 2354 | 693 | 47 | 392 | 3349 | 47 | 247 | 362 | 217 | 50 | 244 | 266 | 1871.8 | 57 | 826 | 357.6 | 711.2 | 61 | 464 | 413 | 370 | 551 | 726 | 736 | 382 | 306 | 399 | 48 | 250 | 55 | 628.8 | 237 | 196.8 | 166 | 355.6 | 210 | 132.4 | 3043 | 897 | 47 | 480 | 526 | 56 | 367 | 161.2 | 2369 | 1578 | 625.6 | 206.2 | 3150.8 | 617.8 | 1115 | 52 | 234 | 498.8 | 1322.6 | 325 | 418 | 598 | 364 | 55 | 2541 | 1941.4 | 384.8 | 414.4 | 4550.6 | 574 | 73 | 124 | 422.4 | 395 | 380 | 267 | 282 | 329.2 | 396 | 80.4 | 3436.6 | 320.8 | 4046.2 | 44 | 3197 | 438 | 48 | 473.8 | 64 | 124 | 407.6 | 539.4 | 198.6 | 225 | 326 | 852 | 166 | 356 | 44 | 389 | 4093 | 1863.8 | 701 | 52.6 | 177 | 3499.2 | 2593 | 55 | 601.8 | 774 | 1571.2 | 2685.2 | 254.6 | 277 | 331 | 176 | 613 | 120.2 | 173 | 2230.6 | 48 | 2431 | 268.6 | 263.4 | 517.4 | 353 | 1383.6 | 2001 | 141 | 601 | 177 | 473 | 61 | 50 | 49 | 335 | 2080.6 | 442 | 54 | 264 | 516.8
2813.8 | 2644 | 373.2 | 370 | 641.2 | 294 | 36 | 51 | 193 | 2248 | 2666 | 525 | 439 | 763 | 321.4 | 127.8 | 235 | 445 | 247 | 223 | 503 | 318 | 201 | 3350 | 348 | 212 | 2376 | 1025.4 | 4809 | 336.8 | 468 | 323 | 204 | 51 | 518.4 | 568 | 219 | 491 | 226.2 | 260 | 417.8 | 1074.2 | 2255 | 363 | 49 | 3234 | 49 | 2825.8 | 532.2 | 43.6 | 2537.8 | 220 | 1131.4 | 60 | 2932 | 210 | 43 | 311.4 | 3265 | 59 | 381.2 | 195 | 2402 | 1797.8 | 47 | 323.2 | 3619.6 | 47 | 269 | 375.8 | 217 | 50 | 244 | 266 | 54 | 57 | 644 | 394 | 370 | 61 | 369.2 | 547 | 370 | 367 | 2373 | 878.8 | 406 | 1374 | 322 | 48 | 226 | 55 | 562 | 313.4 | 126 | 78 | 367.6 | 38 | 385 | 1182.6 | 865 | 71 | 1186.8 | 526 | 56 | 365 | 215.4 | 2382.8 | 444 | 197 | 272 | 1517.6 | 487 | 1347.8 | 52 | 392.4 | 469.2 | 84 | 325 | 418 | 299 | 254 | 184.6 | 53 | 707.8 | 426.4 | 430.2 | 3179 | 528.4 | 73 | 124 | 410 | 564.4 | 334 | 49 | 220.2 | 392 | 3151 | 53 | 3490 | 439.6 | 2345 | 44 | 3225 | 582 | 200.6 | 946.8 | 143.8 | 124 | 772 | 728 | 1059 | 249 | 307.6 | 49 | 156.4 | 406.4 | 44 | 378.2 | 209 | 839 | 954 | 238 | 404.4 | 3544 | 1720.4 | 55 | 799.8 | 774 | 388 | 2598.6 | 307 | 301 | 351 | 254 | 726.8 | 226.6 | 102.8 | 2365 | 48 | 2437 | 255 | 304 | 1516 | 353 | 4753 | 359 | 1452.6 | 5908.4 | 262.6 | 628 | 61 | 50 | 49 | 1636.4 | 2482.6 | 462 | 54 | 1476.6 | 1798.8
3614.6 | 814.2 | 409 | 346 | 1078.4 | 318 | 36 | 51 | 225 | 2240.2 | 8064.2 | 625 | 439 | 806.2 | 208 | 51 | 227.2 | 473 | 247 | 243 | 503 | 2598 | 201 | 3996.8 | 336 | 180.2 | 2346 | 2523.6 | 4596.2 | 280 | 424 | 222.2 | 204 | 113 | 577.6 | 545.8 | 367 | 455 | 277 | 330 | 465 | 1041 | 4087.4 | 363 | 49 | 585.8 | 49 | 2801 | 594 | 52 | 2564.8 | 88 | 286 | 84 | 2853.6 | 258 | 43 | 312 | 3265 | 59 | 179 | 198 | 2402 | 2409 | 47 | 361.8 | 1027.2 | 47 | 305 | 430 | 217 | 50 | 244 | 140 | 54 | 57 | 580 | 396 | 393 | 61 | 297 | 616.6 | 361 | 1099.8 | 3467 | 808 | 482 | 2037.6 | 3413 | 48 | 226 | 208.6 | 726 | 313.4 | 196.8 | 56 | 373.2 | 38 | 585 | 768.2 | 708.8 | 47 | 2253 | 570.4 | 56 | 460 | 277.2 | 2526.6 | 404 | 197 | 274 | 406 | 462.2 | 314 | 52 | 416 | 291 | 244 | 370.6 | 438.4 | 299 | 172.8 | 217 | 53 | 881.8 | 508 | 575 | 3078 | 542 | 176.2 | 346 | 524 | 1803.8 | 304.4 | 49 | 179 | 828 | 3027 | 53 | 1188.4 | 625 | 2367.6 | 44 | 3268 | 510.2 | 339 | 2972 | 100 | 124 | 322 | 686.2 | 2437 | 336 | 240 | 106 | 150 | 506 | 44 | 431.6 | 209 | 839 | 908.4 | 238 | 1527 | 2887.8 | 374 | 55 | 843.6 | 734 | 388 | 1147.8 | 297.4 | 361 | 357 | 254 | 623.6 | 270 | 56 | 2393.8 | 48 | 2437 | 403 | 188 | 1208 | 353 | 3763 | 317.6 | 221 | 419 | 294.2 | 700 | 118.6 | 50 | 49 | 371 | 2359 | 398.4 | 54 | 264 | 728
4880 | 350.2 | 295.6 | 354 | 211.2 | 318 | 71.4 | 51 | 360.6 | 2261 | 2764 | 2089 | 528.2 | 1446 | 1439.2 | 51 | 296 | 544.2 | 247 | 281 | 507 | 5076.6 | 365 | 3353.2 | 376.4 | 53 | 2346 | 4351 | 4537.2 | 126 | 400 | 1519.2 | 204 | 116 | 681.8 | 508 | 1249.6 | 369 | 126 | 260 | 1670.8 | 864.2 | 5078 | 398 | 49 | 586.6 | 49 | 2717 | 582 | 52 | 2332 | 99.4 | 373.6 | 152 | 2514 | 258 | 43 | 1919.2 | 864 | 59 | 179 | 2133 | 2402 | 2867.2 | 85.2 | 765.6 | 2325.8 | 59 | 305 | 430 | 54 | 235.6 | 92 | 56 | 54 | 57 | 168.2 | 420 | 438 | 61 | 120 | 400.8 | 51 | 733.4 | 3376.2 | 571.2 | 1235 | 2094 | 3501.8 | 48 | 319 | 247 | 759.4 | 318 | 304 | 233 | 246 | 145.4 | 385 | 757 | 247 | 103 | 2253 | 473.2 | 56 | 577 | 365.2 | 1283.2 | 331.2 | 80.2 | 242 | 430 | 511 | 314 | 52 | 392 | 349.8 | 244 | 439 | 369 | 312 | 51 | 217 | 53 | 895.4 | 590.8 | 407 | 3130 | 542 | 263.4 | 346 | 524 | 602 | 2576.8 | 128.6 | 179 | 1151 | 2991 | 425 | 390.6 | 604 | 2458 | 44 | 3706.8 | 565.8 | 339 | 2755 | 49 | 124 | 347 | 690 | 2445 | 246 | 248 | 144 | 164 | 482 | 133.6 | 478 | 209 | 137.8 | 942 | 238 | 4599 | 593.8 | 355.8 | 55 | 365 | 724 | 388 | 355 | 295 | 56 | 203.4 | 98 | 444 | 270 | 56 | 2475 | 48 | 2437 | 381 | 188 | 862 | 275 | 3671 | 48 | 313 | 394.6 | 270 | 1482.2 | 205 | 50 | 49 | 395 | 2359 | 350 | 54 | 264 | 610.4
4880 | 382.4 | 220 | 586 | 216 | 323.4 | 213 | 51 | 399 | 2365 | 2764 | 3057 | 590.8 | 3822 | 2260 | 51 | 2305.4 | 457 | 209.2 | 317 | 1737.2 | 2199 | 550.2 | 3370.4 | 440.6 | 53 | 294.8 | 4317 | 1579.4 | 126 | 404 | 297 | 226 | 108 | 665 | 1788.4 | 3828 | 381 | 161.4 | 260 | 604.2 | 820 | 3696 | 710.4 | 49 | 692 | 49 | 2717 | 1012.2 | 72.8 | 2306.2 | 166 | 555 | 104 | 2514 | 388 | 43 | 2758 | 256 | 59 | 181.4 | 2133 | 939.6 | 2992 | 238 | 2350.6 | 2020.8 | 71 | 244.4 | 498 | 54 | 282 | 54 | 56 | 54 | 57 | 233 | 444 | 317 | 69 | 120 | 444 | 51 | 346 | 3342 | 811.4 | 1315 | 2094 | 3521 | 48 | 367 | 247 | 603 | 581.4 | 407.2 | 233 | 270 | 217 | 385 | 1299.4 | 91.8 | 219 | 2253 | 499 | 56 | 625 | 439 | 442 | 256 | 51 | 289.2 | 724.4 | 522 | 314 | 52 | 392 | 359 | 244 | 439 | 309 | 312 | 51 | 217 | 53 | 813.4 | 584 | 349 | 415 | 542 | 267.2 | 381.4 | 410 | 650 | 3477.2 | 248 | 190.2 | 2704.4 | 2991 | 425 | 608.8 | 590 | 2458 | 44 | 646 | 431 | 339 | 2850.2 | 49 | 124 | 332 | 793.8 | 2413 | 225 | 252 | 144 | 164 | 482 | 156 | 478 | 55 | 57 | 942 | 238 | 4671 | 571 | 399 | 55 | 294.2 | 466 | 410.6 | 355 | 288 | 56 | 165 | 59 | 408 | 270 | 56 | 2431.2 | 48 | 2437 | 451.8 | 248.8 | 864.4 | 223 | 3761.8 | 48 | 503.4 | 247 | 270 | 2454 | 205 | 50 | 49 | 395 | 865.4 | 450 | 54 | 5069 | 709
4362.8 | 612 | 148.4 | 586 | 216 | 377 | 213 | 51 | 399 | 2700.2 | 2764 | 3041 | 670 | 3752.6 | 2260 | 51 | 3571 | 263.4 | 58 | 317 | 427.6 | 2139 | 694.6 | 392 | 421 | 53 | 293 | 4216 | 1513 | 126 | 452 | 321 | 314 | 156 | 653 | 2718.6 | 3898.8 | 381 | 161.4 | 55 | 708.4 | 772 | 3640 | 5773.6 | 121 | 2997 | 49 | 2717 | 1406.4 | 257.4 | 2385 | 166 | 555 | 100 | 2514 | 372 | 43 | 2882 | 256 | 59 | 219.8 | 48 | 550.2 | 1595.8 | 238 | 2336.8 | 2963 | 47 | 402 | 510 | 54 | 282 | 54 | 56 | 54 | 57 | 233 | 444 | 317 | 77 | 120 | 274 | 51 | 332 | 2206 | 428.8 | 1304.8 | 2268 | 3521 | 48 | 329 | 247 | 786.4 | 827.6 | 791.8 | 233 | 298.8 | 217 | 385 | 3260 | 53 | 303 | 2253 | 563 | 220 | 463.8 | 436.2 | 466.8 | 172 | 90.8 | 284 | 430 | 682 | 314 | 52 | 312.8 | 371 | 259 | 457 | 289 | 246 | 234 | 87.4 | 53 | 685 | 575.4 | 366.6 | 539 | 541.4 | 92.4 | 381.4 | 410 | 1219.4 | 2732 | 248 | 101 | 4288 | 356.8 | 425 | 552.2 | 510 | 2458 | 73.4 | 646 | 428.6 | 214.8 | 2833.4 | 49 | 124 | 406.4 | 711.2 | 1509 | 177 | 430.2 | 144 | 306.4 | 482 | 156 | 478 | 55 | 57 | 803.8 | 111.4 | 4779 | 702.2 | 471 | 55 | 247 | 406 | 501 | 355 | 199 | 93 | 165 | 59 | 384 | 183.2 | 56 | 2374 | 198 | 1102 | 567 | 340 | 484.6 | 223 | 888 | 48 | 534 | 403.2 | 270 | 2398 | 205 | 50 | 1015.4 | 407 | 472 | 424.4 | 54 | 227 | 613
1482.4 | 763.2 | 41 | 346 | 216 | 484 | 213 | 51 | 352.2 | 4067 | 2705.2 | 1912.2 | 622 | 3614.4 | 2260 | 51 | 3571 | 220 | 58 | 385.2 | 374 | 1778.4 | 380.4 | 392 | 457 | 53 | 285 | 3460.6 | 1513 | 126 | 468 | 290.4 | 333.4 | 180 | 605 | 3418.8 | 3655.2 | 381 | 126 | 55 | 634 | 810 | 1781.2 | 392 | 229 | 4317.6 | 129.8 | 2717 | 360.4 | 325 | 2415 | 166 | 586.4 | 522.6 | 2514 | 248 | 43 | 2482 | 256 | 59 | 335 | 48 | 690.2 | 571 | 238 | 2504 | 2849.4 | 212 | 392.4 | 552 | 54 | 282 | 54 | 78.8 | 54 | 189.8 | 233 | 940 | 317 | 61 | 120 | 274 | 51 | 332 | 3062 | 202 | 1255 | 2268 | 506 | 48 | 261 | 170.2 | 844.4 | 418 | 811.2 | 233 | 381 | 217 | 361 | 3252 | 53 | 347 | 2253 | 547 | 408 | 1376.8 | 2081.4 | 389 | 408.8 | 250 | 170 | 430 | 902 | 314 | 52 | 194 | 383 | 1305.6 | 469 | 514.2 | 307 | 234 | 55 | 53 | 685 | 563.4 | 197.6 | 602.6 | 544.8 | 54 | 212.8 | 326.6 | 1057 | 1375 | 128.6 | 102.2 | 5468 | 2099 | 3317 | 601 | 275 | 2390.2 | 191 | 676 | 419 | 48 | 2671 | 49 | 159.4 | 544 | 658 | 175 | 117 | 484 | 49 | 342 | 533.6 | 133.6 | 478 | 55 | 57 | 724 | 27 | 4779 | 881.4 | 447 | 55 | 247 | 420 | 501 | 355 | 183 | 189 | 155 | 59 | 618 | 53 | 56 | 2204.4 | 282 | 124.8 | 567 | 340 | 434 | 223 | 795.4 | 48 | 1718 | 1256 | 56 | 2490.8 | 147.4 | 50 | 2501 | 384.6 | 442 | 913.2 | 54 | 227 | 641
265 | 799 | 41 | 346 | 216 | 512 | 213 | 51 | 212.8 | 4040.6 | 2666 | 53 | 622 | 2853.8 | 2260 | 110.6 | 3571 | 220 | 58 | 426.8 | 454 | 123 | 544 | 659.2 | 481 | 53 | 253 | 391 | 325 | 126 | 428 | 328 | 417.2 | 204 | 567 | 4517 | 2728.2 | 508.8 | 196.8 | 55 | 538 | 858 | 418 | 1480.4 | 229 | 4251.6 | 150 | 2757 | 348.4 | 325 | 475 | 77.2 | 612 | 945.2 | 1034.4 | 248 | 43 | 852.8 | 249.6 | 59 | 183 | 48 | 2147 | 1752.4 | 238 | 2588 | 2821 | 212 | 390 | 688 | 54 | 189.2 | 54 | 170 | 72.2 | 223 | 146.6 | 1566.8 | 489.8 | 61 | 120 | 187.6 | 51 | 378.8 | 3112 | 70.8 | 1205.2 | 285 | 393 | 48 | 309 | 55 | 853 | 408.4 | 670 | 126.8 | 457 | 181.2 | 345 | 4516.8 | 53 | 215 | 396 | 572.6 | 408 | 885.4 | 2507 | 333 | 172 | 250 | 170 | 413.2 | 1067.2 | 314 | 52 | 194 | 445.8 | 59 | 469 | 345.4 | 331.8 | 234 | 112 | 53 | 609 | 517.6 | 212 | 554 | 190 | 54 | 194.8 | 271 | 1045 | 588.2 | 49 | 261.8 | 5224.4 | 3155 | 3317 | 825.8 | 323 | 2345 | 191 | 578 | 306 | 48 | 2647.2 | 49 | 159.4 | 653 | 636.8 | 269.4 | 105 | 492 | 49 | 374.4 | 631.4 | 44 | 54 | 486 | 57 | 724 | 27 | 2796 | 2426.4 | 544.2 | 115.6 | 269 | 429 | 506.6 | 355 | 363 | 189 | 115 | 59 | 1362 | 53 | 56 | 2180 | 183 | 103 | 696.6 | 340 | 434 | 423.2 | 775.4 | 48 | 1974 | 1263 | 56 | 2129.4 | 61 | 50 | 2501 | 370 | 442 | 296.4 | 54 | 227 | 381
265 | 791 | 41 | 354 | 1631.6 | 508.4 | 71.4 | 51 | 128 | 4411.6 | 2695.6 | 53 | 550 | 265 | 1849.6 | 200 | 1487.6 | 220 | 58 | 155 | 452.4 | 123 | 727 | 2874.4 | 481 | 53 | 349 | 391 | 305 | 196.8 | 446 | 308 | 376 | 156 | 758 | 4647 | 178.8 | 594 | 126 | 55 | 5395.8 | 870 | 498.8 | 677 | 229 | 4392 | 322 | 2757 | 348 | 325 | 408 | 55 | 431 | 269 | 48 | 130.8 | 253 | 502.8 | 240 | 59 | 183 | 48 | 3109 | 585 | 85.2 | 445 | 2809.6 | 212 | 390 | 784 | 54 | 50 | 54 | 170 | 145 | 223 | 195.8 | 610.8 | 533 | 61 | 120 | 58 | 51 | 526 | 3153.6 | 38 | 1092 | 285 | 419 | 48 | 321 | 55 | 1102.8 | 398 | 722.4 | 122 | 449 | 38 | 462.6 | 3043.6 | 53 | 227 | 462 | 563 | 408 | 257 | 2563 | 470.6 | 1457.2 | 250 | 75.6 | 402 | 1260.8 | 1322 | 52 | 194 | 428 | 84.4 | 1398.6 | 483 | 338 | 234 | 150 | 53 | 555 | 609.8 | 228.8 | 554 | 439 | 54 | 124 | 332.4 | 1049 | 543.6 | 49 | 353.4 | 3609.4 | 3086 | 3314.4 | 784.8 | 371 | 2345 | 191 | 578 | 334.8 | 48 | 2552 | 49 | 325 | 667 | 492 | 269.4 | 76.2 | 484 | 49 | 399 | 1897.4 | 44 | 54 | 416.2 | 57 | 724 | 27 | 2859.6 | 5921.4 | 757.4 | 156 | 302 | 429 | 508 | 337 | 396.4 | 153 | 185.8 | 59 | 1305 | 53 | 56 | 2258 | 183 | 103 | 661.2 | 1334 | 434 | 277.2 | 687 | 48 | 1791.6 | 1263 | 56 | 551.4 | 61 | 50 | 1981.8 | 322 | 1654.2 | 284.4 | 54 | 227 | 405
1315 | 769.2 | 84.6 | 332 | 320 | 503 | 177 | 51 | 128 | 4009.6 | 2834 | 53 | 622 | 265 | 208 | 200 | 222 | 108 | 58 | 155 | 434 | 123 | 563.8 | 3614.4 | 571.4 | 53 | 356 | 391 | 231.2 | 180 | 509 | 228 | 332 | 134 | 758 | 4330.6 | 108 | 503.4 | 126 | 55 | 430 | 1910.8 | 525 | 473.8 | 229 | 3939 | 301.8 | 2710 | 348 | 291.2 | 370 | 55 | 443 | 372 | 48 | 50 | 253 | 526 | 240 | 90.6 | 154.2 | 2250.6 | 3109 | 547 | 47 | 482 | 2802 | 212 | 232.4 | 1233.4 | 54 | 50 | 54 | 170 | 145 | 223 | 125 | 534 | 522 | 1485 | 120 | 58 | 51 | 526 | 2936.6 | 146 | 962.2 | 111 | 2749.6 | 48 | 462.2 | 55 | 1278.6 | 479 | 540.2 | 418 | 429.2 | 38 | 541 | 3106.6 | 53 | 304.2 | 438 | 439 | 408 | 257 | 1277.8 | 505 | 3527 | 250 | 52 | 348 | 2538.4 | 216 | 52 | 179.2 | 428 | 186 | 938.6 | 483 | 420 | 124.2 | 150 | 94.4 | 711.8 | 923.4 | 48 | 554 | 409 | 54 | 124 | 350 | 953 | 522 | 49 | 343 | 3033 | 3046.6 | 3331.4 | 329 | 371 | 2345 | 161.6 | 578 | 378 | 48 | 2600 | 64 | 395.8 | 750 | 452 | 175 | 138.2 | 410.8 | 49 | 291.8 | 669 | 74.6 | 54 | 443.4 | 57 | 828.8 | 27 | 2722 | 5881.4 | 818 | 156 | 408.4 | 469 | 508 | 325 | 402 | 126.4 | 115 | 59 | 1326 | 177 | 56 | 2280 | 173 | 103 | 209.4 | 230.8 | 434 | 1330.4 | 3031.6 | 48 | 3485.8 | 1263 | 56 | 1072.2 | 132.6 | 50 | 814.2 | 322 | 473 | 480 | 54 | 227 | 455.4
145 | 690 | 226.6 | 332 | 348.8 | 490.6 | 338.8 | 51 | 148.4 | 2493.4 | 390 | 53 | 663.2 | 370 | 193 | 200 | 222 | 92 | 58 | 155 | 366 | 123 | 508 | 3796 | 594 | 53 | 449 | 404 | 182 | 180 | 493 | 274.8 | 332 | 101 | 758 | 2344.4 | 178.8 | 272.6 | 196.8 | 55 | 536 | 1796 | 513 | 681.4 | 49 | 1533.6 | 221 | 2677.6 | 348 | 156 | 250 | 55 | 436.2 | 483 | 48 | 50 | 253 | 476 | 243.2 | 217 | 39 | 2329 | 3057.4 | 430 | 47 | 620 | 3613.2 | 212 | 2197 | 3009.2 | 54 | 50 | 54 | 101.6 | 145 | 156.6 | 195.8 | 497 | 507 | 773 | 120 | 58 | 51 | 536.4 | 2910 | 146 | 932 | 111 | 3271 | 48 | 1556.6 | 55 | 810.2 | 675 | 471 | 418 | 598 | 38 | 541 | 3080.8 | 213 | 420 | 2420.6 | 439 | 311.2 | 257 | 429 | 503.6 | 3502.6 | 90.8 | 52 | 396.4 | 3994.6 | 130.6 | 52 | 134.2 | 428 | 186 | 469 | 483 | 428.8 | 51 | 150 | 260 | 751 | 551 | 48 | 554 | 394 | 54 | 194.8 | 350 | 825 | 518 | 49 | 343 | 2475.8 | 1236 | 575 | 1422.6 | 371 | 1428.2 | 241 | 578 | 1855.4 | 48 | 2600 | 185.6 | 325 | 714 | 431 | 297.4 | 149 | 343.8 | 107.4 | 185 | 595 | 197 | 87.8 | 404 | 57 | 870 | 27 | 2722 | 5766.8 | 1571.2 | 156 | 488.4 | 469 | 508 | 395.8 | 402 | 116 | 115 | 59 | 1410 | 177 | 56 | 2280 | 173 | 103 | 151 | 320.2 | 434 | 2701.6 | 3793.6 | 48 | 3921.2 | 1341.2 | 56 | 432 | 240 | 50 | 1962 | 404.4 | 482.6 | 516.8 | 54 | 239 | 679.4
145 | 846.8 | 282 | 332 | 352.4 | 469 | 350 | 51 | 162 | 2606.2 | 390 | 181.8 | 666 | 2794 | 193 | 140.4 | 222 | 60 | 58 | 135 | 292.4 | 123 | 508 | 3750.8 | 570 | 53 | 449 | 422.6 | 170 | 250.8 | 449 | 228 | 332 | 101 | 906 | 807.6 | 108 | 320.6 | 126 | 55 | 483.6 | 1896.8 | 513 | 1491.4 | 49 | 405 | 221 | 2671 | 348 | 156 | 250 | 55 | 390 | 459 | 67.6 | 50 | 253 | 389.6 | 256 | 217 | 39 | 394 | 2984 | 310 | 47 | 413 | 3207.6 | 212 | 2682 | 2684.6 | 54 | 50 | 54 | 56 | 90.4 | 57 | 125 | 427.4 | 360.6 | 61 | 153.4 | 1346 | 51 | 502.2 | 902.8 | 169.6 | 968 | 111 | 3271 | 48 | 261 | 55 | 842 | 871 | 363.6 | 418 | 598 | 38 | 422.4 | 2904 | 213 | 420 | 2814 | 439 | 122 | 226 | 429 | 519 | 3405 | 71.8 | 52 | 505 | 2667 | 125 | 52 | 43 | 364 | 186 | 355 | 483 | 670 | 51 | 55 | 2179 | 751 | 551 | 48 | 530 | 200.8 | 54 | 124 | 350 | 849 | 443.6 | 92.6 | 280.2 | 1604 | 56 | 366.4 | 258 | 279.2 | 53 | 241 | 578 | 2252 | 48 | 2711 | 216 | 325 | 635 | 417 | 379 | 149 | 288 | 195 | 117.8 | 469.8 | 197 | 223 | 1234.8 | 57 | 814.4 | 78.2 | 2722 | 4625.4 | 1164.6 | 55 | 544.8 | 469 | 508 | 502 | 286.8 | 116 | 185.8 | 199 | 1488.4 | 195.2 | 56 | 2421.2 | 173 | 103 | 163 | 238 | 504.8 | 2696 | 5485.6 | 152 | 3924 | 1385.8 | 56 | 432 | 240 | 50 | 2499.6 | 425 | 445 | 572 | 54 | 287 | 3235.2
303.4 | 813 | 282 | 332 | 1884.4 | 449.8 | 350 | 51 | 162 | 2408 | 386.8 | 214 | 666 | 3400 | 203.6 | 51 | 2217.2 | 60 | 58 | 55 | 302 | 123 | 398.2 | 1208.4 | 633.2 | 53 | 409 | 435 | 178.6 | 169.6 | 449 | 228 | 266.4 | 101 | 823.2 | 1723.6 | 1397.2 | 1795.2 | 196.8 | 55 | 267 | 2096.8 | 513 | 2033.8 | 49 | 405 | 117.8 | 668.6 | 348 | 156 | 250 | 55 | 361.2 | 344 | 146 | 73.8 | 127 | 476 | 256 | 217 | 39 | 259 | 3144 | 310 | 47 | 554.6 | 2694 | 212 | 2658 | 2525 | 54 | 50 | 54 | 140 | 54 | 57 | 125 | 487 | 266.4 | 61 | 357.8 | 105 | 51 | 465.4 | 1814.6 | 264 | 980 | 111 | 3271 | 48 | 261 | 55 | 780 | 455 | 292 | 351.6 | 598 | 38 | 556.2 | 2864.8 | 213 | 420 | 3612.8 | 509.8 | 166 | 226 | 429 | 423.2 | 2119.8 | 155 | 52 | 497 | 2667 | 552.6 | 52 | 43 | 687.6 | 100.8 | 574.4 | 253 | 670 | 51 | 55 | 3037 | 767.8 | 551 | 216 | 678.8 | 130 | 54 | 194.8 | 330.2 | 825 | 1674.2 | 267 | 186 | 4647 | 56 | 320 | 248.4 | 298.4 | 53 | 241 | 578 | 2252 | 48 | 2785 | 396 | 275.2 | 635 | 375.4 | 379 | 128 | 316 | 195 | 91 | 535.8 | 197 | 223 | 882.4 | 178.2 | 615 | 155 | 2616 | 952.6 | 660 | 55 | 432 | 469 | 508 | 502 | 186.8 | 1315.4 | 195 | 199 | 1505.2 | 268 | 56 | 3227 | 173 | 103 | 163 | 238 | 1742 | 2231.8 | 6138.8 | 152 | 2824 | 5988.4 | 56 | 646.2 | 132.6 | 50 | 1962 | 425 | 437.8 | 572 | 54 | 287 | 4900.8
343 | 2465.6 | 62.8 | 336 | 2281 | 585.8 | 1276.4 | 51 | 154 | 2468 | 231.6 | 214 | 546 | 3358 | 234 | 51 | 3507 | 3218.2 | 58 | 55 | 40 | 123 | 325 | 569.2 | 680.4 | 53 | 371.8 | 435 | 272.2 | 411 | 1786.6 | 267.4 | 292 | 41 | 738 | 1197.6 | 3615.8 | 563 | 918.6 | 55 | 267 | 2130 | 513 | 2339.4 | 49 | 420 | 49 | 168 | 385.2 | 150.4 | 250 | 55 | 368 | 344 | 146 | 169 | 43 | 476 | 318.8 | 217 | 81.4 | 219.8 | 3160 | 310 | 47 | 510 | 2682 | 212 | 1157.8 | 2513 | 54 | 50 | 54 | 266 | 54 | 57 | 420.8 | 577 | 1025.6 | 61 | 287 | 58 | 51 | 539 | 572 | 264 | 782 | 130.2 | 889.4 | 48 | 213 | 55 | 757.2 | 359 | 292 | 535 | 598 | 38 | 643 | 2819 | 290.6 | 412 | 4406 | 425.2 | 166 | 235.6 | 408.6 | 320 | 192 | 155 | 52 | 237 | 2667 | 2263 | 52 | 45.8 | 2105.2 | 44 | 793.8 | 142 | 546 | 51 | 55 | 3669 | 700.6 | 490.4 | 258 | 807 | 200.8 | 54 | 619 | 1106.4 | 995 | 2575 | 267 | 186 | 45 | 56 | 2534.2 | 236 | 348 | 53 | 241 | 580.4 | 2252 | 48 | 2737 | 396 | 124 | 715.6 | 336 | 379 | 86.8 | 212 | 195 | 91 | 521 | 197 | 223 | 847 | 259 | 691.2 | 155 | 2616 | 556.6 | 567 | 55 | 448.6 | 512.6 | 441.2 | 502 | 224.6 | 2115 | 362.6 | 199 | 1558.6 | 268 | 56 | 2651 | 175.8 | 146.6 | 163 | 290.4 | 423.2 | 1619 | 3960.8 | 317.6 | 2539 | 601 | 56 | 1503 | 61 | 50 | 1196.8 | 419 | 1738.2 | 436.4 | 54 | 299 | 5042.4
343 | 4148.2 | 41 | 256 | 2281 | 603.6 | 2507 | 51 | 1357.8 | 2432 | 194 | 214 | 687.4 | 3295 | 206 | 51 | 3507 | 2294 | 58 | 189.4 | 40 | 123 | 372.6 | 410 | 590 | 84.8 | 316 | 435 | 265 | 469 | 331 | 425 | 2334.4 | 41 | 693 | 560 | 3743.4 | 563 | 872.4 | 55 | 270 | 2130 | 408.2 | 2354.4 | 49 | 384 | 49 | 168 | 534 | 218.2 | 250 | 55 | 424 | 1439.8 | 146 | 169 | 43 | 488.4 | 431 | 90.6 | 145 | 69.6 | 3160 | 447.6 | 47 | 530 | 2682 | 212 | 188.4 | 1335.2 | 54 | 50 | 54 | 266 | 54 | 57 | 350 | 426.6 | 610.6 | 139.8 | 322.4 | 58 | 51 | 539 | 572 | 264 | 782 | 207 | 234 | 48 | 231.8 | 55 | 666 | 319 | 292 | 527.8 | 461.6 | 38 | 647 | 2819 | 247 | 123 | 3143 | 502 | 166 | 238 | 433.2 | 320 | 232 | 155 | 52 | 164.6 | 1715 | 2263 | 52 | 85.8 | 2159.8 | 44 | 355 | 1409.4 | 431 | 51 | 217 | 3503.4 | 531.4 | 168 | 258 | 756.6 | 625 | 54 | 52 | 252 | 1007 | 2586.2 | 267 | 186 | 45 | 56 | 3178.8 | 196 | 348 | 53 | 122.8 | 590 | 1153.8 | 48 | 90 | 135 | 194.8 | 651.6 | 455.6 | 338.2 | 163 | 268.6 | 136.6 | 91 | 2067.8 | 74.6 | 223 | 646 | 259 | 730 | 155 | 2116.2 | 595 | 567 | 55 | 526 | 687 | 279 | 594.8 | 158 | 2115 | 407 | 147 | 1542 | 268 | 56 | 2388.6 | 187 | 212 | 157.8 | 173 | 475.2 | 1619 | 3363 | 317.4 | 1668.6 | 589 | 56 | 1503 | 61 | 50 | 56.2 | 322.4 | 570 | 1525.8 | 54 | 347 | 4101.2
349.8 | 570.6 | 208.8 | 256 | 2273.8 | 488 | 3018 | 51 | 167 | 2314.4 | 204.2 | 281.2 | 768.8 | 835 | 206 | 51 | 3507 | 2286.8 | 58 | 223 | 40 | 123 | 389.4 | 410 | 582 | 212 | 316 | 435 | 342.2 | 469 | 446.6 | 425 | 2813 | 41 | 461 | 516 | 3474 | 563 | 2109 | 55 | 282 | 888.4 | 370 | 2303.4 | 49 | 487 | 49 | 168 | 534 | 269 | 250 | 55 | 37 | 200 | 87.2 | 50 | 43 | 487.6 | 431 | 59 | 145 | 96 | 2860.8 | 479 | 47 | 590 | 2682 | 47 | 167 | 522 | 54 | 50 | 168 | 266 | 54 | 57 | 385.4 | 391.6 | 350.2 | 258 | 322.4 | 151.6 | 171 | 391.8 | 530 | 233.2 | 836.2 | 207 | 286 | 48 | 278 | 55 | 627 | 379 | 292 | 186.8 | 543.2 | 38 | 647 | 2981.6 | 271.2 | 620.4 | 2301 | 566.8 | 56 | 347.2 | 474 | 320 | 224 | 92.6 | 52 | 56 | 444 | 2263 | 52 | 129 | 2323 | 204 | 430.6 | 142 | 254 | 51 | 1746.2 | 3450 | 447 | 143.2 | 1346.8 | 723 | 58 | 54 | 52 | 268 | 1007 | 2673 | 267 | 186 | 45 | 56 | 3262 | 56 | 366 | 53 | 44 | 688 | 570 | 48 | 53 | 107 | 619 | 523.2 | 443 | 2454 | 151 | 437.8 | 49 | 96.2 | 1387.4 | 44 | 87.8 | 646 | 259 | 874.8 | 103.8 | 117 | 595 | 531 | 55 | 570.8 | 687 | 259 | 441 | 158 | 2115 | 407 | 69 | 1542 | 229.6 | 56 | 2413 | 187 | 197 | 150 | 179 | 436.2 | 1619 | 3504.6 | 255 | 230.8 | 589 | 56 | 1503 | 61 | 50 | 61 | 192 | 734.8 | 2343 | 54 | 1539.6 | 1838.4
297.8 | 432 | 503.2 | 418 | 1079.2 | 436 | 5062 | 51 | 167 | 2132 | 263 | 249 | 366 | 205 | 206 | 166.2 | 1487.6 | 2298 | 58 | 313 | 40 | 219 | 400.2 | 463.4 | 481.2 | 212 | 304 | 447 | 458 | 730.4 | 468 | 346.2 | 2835 | 41 | 475.4 | 1048.8 | 2184.8 | 563 | 2109 | 55 | 424.4 | 469.6 | 322 | 2234 | 49 | 470.2 | 49 | 168 | 637.2 | 271.8 | 250 | 77.2 | 37 | 202.8 | 48 | 50 | 43 | 528 | 431 | 59 | 145 | 96 | 2871.4 | 458 | 47 | 1875.2 | 1174.8 | 47 | 293.4 | 442 | 184.4 | 142.8 | 244 | 266 | 54 | 57 | 781.4 | 418 | 358.6 | 253.2 | 153.4 | 214 | 171 | 355 | 486.8 | 146 | 879.4 | 207 | 273 | 48 | 278 | 55 | 481 | 343 | 292 | 56 | 542 | 38 | 494.2 | 2523.6 | 368 | 87 | 1507.8 | 405.4 | 56 | 362.4 | 398 | 390.8 | 192 | 51 | 75.6 | 56 | 1221.2 | 1835.4 | 52 | 1715.4 | 525 | 245.2 | 612.4 | 142 | 182 | 79 | 494 | 3402 | 475.8 | 162 | 1645 | 579.8 | 190 | 46.2 | 52 | 292 | 1110.8 | 1353 | 92.6 | 174.8 | 45 | 56 | 3140.8 | 56 | 370 | 53 | 44 | 763 | 678 | 48 | 148.2 | 92 | 52 | 412 | 431 | 2511 | 151 | 268 | 87 | 70 | 607.4 | 44 | 54 | 815.6 | 218.6 | 923 | 111.4 | 117 | 495 | 507 | 55 | 666 | 700.6 | 259 | 403.8 | 158 | 2115 | 675.8 | 264 | 1542 | 228 | 56 | 2413 | 187 | 197 | 150 | 179 | 640.4 | 1619 | 3454.2 | 255 | 364.4 | 589 | 56 | 1563 | 61 | 50 | 63.6 | 205 | 655.2 | 2343 | 54 | 327 | 656.2
179 | 432 | 541 | 450 | 310 | 344.8 | 4135.6 | 51 | 258.8 | 2084 | 263 | 249 | 366 | 394 | 206 | 243 | 1561.6 | 2322 | 247 | 373 | 92 | 243 | 384 | 453 | 374 | 212 | 304 | 418 | 458 | 2078.2 | 515.2 | 280.4 | 2951 | 41 | 475.4 | 2067.2 | 895.6 | 453.8 | 2145 | 55 | 460 | 53 | 317.2 | 1623.8 | 49 | 449 | 49 | 176 | 648 | 363 | 225.4 | 166 | 37 | 214 | 48 | 50 | 43 | 528 | 418.6 | 191 | 60.2 | 84 | 2871.4 | 444 | 47 | 413 | 255.2 | 212 | 325 | 6457.6 | 217 | 282 | 244 | 56 | 54 | 57 | 256.4 | 434 | 363 | 246 | 190.8 | 295 | 171 | 1162.2 | 386 | 315.6 | 882 | 323.4 | 3187 | 48 | 278 | 247 | 591.6 | 273.8 | 295.6 | 91.4 | 154 | 38 | 456 | 405 | 368 | 106.6 | 318 | 380.4 | 56 | 360 | 398 | 320 | 276 | 51 | 170 | 56 | 2439 | 125 | 52 | 2191.2 | 986.6 | 250 | 526 | 142 | 182 | 91 | 2357.6 | 4194.4 | 519 | 162 | 1906.8 | 370 | 223 | 50 | 60 | 335.2 | 1052 | 517 | 49 | 172 | 81 | 56 | 53 | 56 | 358 | 53 | 44 | 763 | 678 | 48 | 172 | 92 | 52 | 387 | 431 | 3237.2 | 44 | 268 | 144 | 43 | 584 | 44 | 54 | 369 | 57 | 408 | 238 | 117 | 3875.6 | 479 | 55 | 673 | 751 | 259 | 464 | 180.2 | 1715.2 | 694.4 | 1720.8 | 1548.4 | 1814.4 | 56 | 2394.2 | 187 | 162 | 150 | 179 | 640.4 | 1619 | 3397 | 172.2 | 395 | 589 | 56 | 1603 | 89.8 | 50 | 74 | 205 | 454 | 2343.6 | 54 | 247 | 527.2
119 | 420 | 541 | 2426.4 | 346 | 214 | 2796.4 | 51 | 242 | 2093.6 | 263 | 249 | 286 | 394 | 206 | 243 | 4819 | 1428.4 | 247 | 305.8 | 92 | 243 | 2580.2 | 451.4 | 296 | 212 | 304 | 302 | 365.8 | 1567 | 586 | 382.4 | 2795 | 64.2 | 440 | 2470 | 3367.8 | 357 | 2169 | 55 | 460 | 53 | 310 | 665.6 | 49 | 474.2 | 49 | 296.2 | 409.6 | 343 | 203 | 199 | 37 | 214 | 48 | 50 | 43 | 468 | 213 | 191 | 39 | 96 | 2812 | 371.6 | 47 | 373 | 312 | 1219.2 | 325 | 442 | 217 | 282 | 244 | 78.8 | 54 | 57 | 53 | 438 | 433.8 | 246 | 120 | 306.2 | 171 | 1364 | 321 | 358 | 902 | 285 | 3151 | 48 | 280.2 | 247 | 481.2 | 206 | 239 | 233 | 134.2 | 38 | 556 | 333 | 174 | 185 | 318 | 1651 | 56 | 318.8 | 398 | 320.8 | 389.6 | 51 | 170 | 56 | 2447.4 | 130.6 | 52 | 2310 | 1361.2 | 250 | 826.8 | 142 | 196 | 1347.4 | 3484 | 1156.2 | 2111.8 | 102 | 2423.4 | 1978.6 | 238 | 56 | 75.2 | 364 | 995.6 | 517 | 49 | 179.8 | 225 | 56 | 53 | 56 | 358 | 53 | 44 | 723.8 | 570 | 48 | 172 | 92 | 52 | 387 | 360.2 | 735.4 | 44 | 1582.6 | 144 | 43 | 464 | 44 | 54 | 369 | 79 | 420 | 238 | 153 | 4175.2 | 467 | 55 | 673 | 605.8 | 259 | 560.8 | 210 | 1385 | 175 | 2078 | 1409.8 | 2211 | 56 | 2305 | 137 | 162 | 187.2 | 179 | 770.6 | 1619 | 3397 | 48 | 395 | 589 | 56 | 1555 | 205 | 50 | 74 | 205 | 440 | 2354 | 54 | 1063.4 | 1712.8
119 | 515.2 | 352 | 4461.2 | 346 | 178 | 2900.8 | 51 | 242 | 2200 | 184.6 | 131.4 | 256 | 384.4 | 271.8 | 243 | 5651 | 94.6 | 385.8 | 205 | 92 | 289.8 | 2489 | 283.4 | 261 | 84.8 | 1804.6 | 599.2 | 284.6 | 1540.8 | 586 | 296 | 1819.8 | 70 | 609.8 | 2423.6 | 3297 | 341 | 2169 | 211.2 | 460 | 53 | 425.2 | 212 | 49 | 536 | 49 | 339 | 360.2 | 283 | 196.4 | 331 | 70.8 | 214 | 48 | 50 | 43 | 440.2 | 213 | 191 | 121.4 | 96 | 1455.4 | 215 | 199.8 | 213.8 | 312 | 1471 | 325 | 442 | 217 | 282 | 383 | 170 | 54 | 156.6 | 53 | 438 | 227.8 | 49 | 120 | 275 | 171 | 1284 | 321 | 358 | 2590 | 355.8 | 3266 | 48 | 310 | 247 | 452 | 206 | 239 | 233 | 55 | 38 | 456 | 312.6 | 101.4 | 185 | 118 | 1649.4 | 56 | 257 | 190 | 210.8 | 800.6 | 80.2 | 170 | 56 | 2531.6 | 320.2 | 172.4 | 2310 | 474 | 170 | 544 | 42 | 959.2 | 176.2 | 3541 | 190.2 | 2510 | 98.4 | 277.4 | 4020.6 | 298 | 344.8 | 859 | 2347 | 906.4 | 390.4 | 49 | 185 | 225 | 56 | 53 | 56 | 358 | 359 | 44 | 665 | 269 | 1815.8 | 148.2 | 104 | 52 | 390.2 | 254 | 270 | 44 | 377.8 | 144 | 43 | 464 | 88.8 | 54 | 2749.8 | 167 | 347.6 | 238 | 367.8 | 3571.2 | 467 | 55 | 583.4 | 575 | 227 | 2425 | 210 | 116 | 175 | 2070 | 637 | 2211 | 56 | 2305 | 62 | 162 | 336 | 227 | 951.8 | 125.6 | 3621.2 | 48 | 440.6 | 677.8 | 56 | 1691 | 205 | 50 | 112.4 | 205 | 451.6 | 1939.4 | 54 | 701.2 | 474
119 | 539 | 208.8 | 452.8 | 346 | 178 | 4184.8 | 51 | 242 | 2172.2 | 165 | 53 | 220 | 382 | 439 | 234.4 | 5651 | 124 | 533.8 | 115 | 92 | 123 | 2561 | 241 | 261 | 53 | 2805 | 754.8 | 260 | 1436 | 586 | 296 | 451 | 70 | 821.6 | 2354 | 3755 | 341 | 123 | 274.4 | 388.8 | 53 | 502 | 490.4 | 49 | 419.8 | 49 | 1797.6 | 864.6 | 283 | 192 | 264.4 | 206 | 283 | 48 | 50 | 43 | 329 | 213 | 138.2 | 245 | 1234.2 | 488 | 245 | 238 | 383.8 | 338 | 4538 | 198.6 | 410 | 86.6 | 282 | 251.4 | 170 | 54 | 223 | 53 | 438 | 338.8 | 49 | 487.8 | 275 | 160.6 | 1264 | 321 | 809.6 | 2590 | 285 | 3266 | 48 | 310 | 247 | 488 | 206 | 276.8 | 343 | 55 | 38 | 492 | 222 | 53 | 3028.2 | 118 | 586.8 | 56 | 437 | 130 | 195 | 3605 | 197 | 99.2 | 56 | 2539 | 247.4 | 178 | 1120.2 | 462 | 50 | 325 | 42 | 301 | 262 | 3541 | 199 | 2510 | 84 | 209 | 2991 | 166 | 441 | 604.6 | 2916.6 | 677.4 | 263.6 | 49 | 396 | 225 | 174.2 | 129.4 | 56 | 358 | 383 | 44 | 601 | 269 | 1417 | 53 | 128 | 52 | 375 | 246 | 175 | 44 | 414 | 68 | 149.8 | 532 | 156 | 54 | 964.2 | 167 | 303 | 295.6 | 297 | 3564 | 414.6 | 55 | 506 | 2513 | 219 | 2829.4 | 165.6 | 116 | 211 | 2070 | 1858 | 2211 | 56 | 2285 | 62 | 294.8 | 360 | 391 | 954.8 | 98 | 3553 | 48 | 386.6 | 778.4 | 56 | 1685.4 | 205 | 50 | 1494.2 | 205 | 328 | 243 | 54 | 255 | 486
119 | 507 | 173 | 388 | 346 | 178 | 4978 | 51 | 203.6 | 2180 | 241.8 | 53 | 352 | 268.6 | 459 | 200 | 4385.4 | 210.8 | 490.8 | 55 | 92 | 203.2 | 3354.2 | 241 | 261 | 53 | 2805 | 1525.4 | 2772.4 | 1488.8 | 586 | 328 | 415 | 70 | 323.6 | 2354 | 4733.4 | 341 | 123 | 395.2 | 2134.8 | 53 | 502 | 152 | 49 | 579 | 198.2 | 2786 | 331 | 311 | 192 | 220 | 418.4 | 329 | 48 | 50 | 43 | 329 | 213 | 59 | 245 | 96 | 488 | 252 | 238 | 313 | 283.6 | 4538 | 167 | 402 | 54 | 50 | 260.2 | 170 | 54 | 223 | 53 | 438 | 763 | 49 | 274.8 | 241 | 158 | 1236 | 285.4 | 1274.8 | 2590 | 111 | 289 | 48 | 310 | 131.8 | 498 | 206 | 535.4 | 343 | 55 | 145.4 | 516 | 222 | 53 | 1528.2 | 118 | 768.4 | 56 | 476 | 110 | 260.8 | 2303 | 236.8 | 52 | 56 | 3047 | 157 | 180.6 | 384.6 | 320.4 | 44 | 331.4 | 42 | 294.8 | 262 | 1679.8 | 220.2 | 2595.6 | 84 | 209 | 3025 | 133 | 1195.8 | 2191 | 3520.2 | 239 | 405.6 | 49 | 427.4 | 189 | 253 | 244 | 56 | 358 | 309.4 | 44 | 560 | 314.2 | 1417 | 53 | 112 | 52 | 375 | 214 | 175 | 44 | 378 | 158 | 239.8 | 602.8 | 2414.4 | 54 | 306.2 | 167 | 279 | 495.6 | 297 | 129 | 508 | 55 | 506 | 2522.6 | 258 | 3907.6 | 214.2 | 116 | 743.4 | 613.2 | 594.6 | 1021.2 | 56 | 2205 | 62 | 323 | 348 | 603.8 | 182 | 243.6 | 3553 | 2238.2 | 356 | 684 | 98.8 | 1545 | 176.2 | 50 | 2409 | 205 | 328 | 243 | 54 | 888.8 | 480.2
119 | 475.2 | 173 | 364 | 418.6 | 158 | 5041.6 | 51 | 50 | 2180 | 1038.2 | 53 | 326.8 | 277 | 1603.2 | 200 | 2302 | 341 | 1037.2 | 55 | 92 | 318.8 | 5651.6 | 287 | 261 | 53 | 1804.6 | 475.8 | 3454.8 | 1568 | 566 | 328 | 348.4 | 70 | 257 | 2920 | 2155 | 341 | 123 | 214 | 2622 | 53 | 502 | 152 | 49 | 649.8 | 222.4 | 2788.2 | 412.8 | 283 | 192 | 220 | 340 | 329 | 48 | 50 | 62.8 | 269 | 209.8 | 59 | 245 | 96 | 558.8 | 252 | 238 | 1117.8 | 170 | 4538 | 169.4 | 486 | 54 | 50 | 243.4 | 132.6 | 54 | 223 | 53 | 438 | 477.4 | 49 | 48 | 120 | 158 | 1183.6 | 684.4 | 310 | 2590 | 181.8 | 327 | 71.4 | 209 | 55 | 498 | 206 | 607 | 201.4 | 55 | 217 | 621.6 | 336.6 | 53 | 87 | 118 | 194 | 56 | 463.4 | 112.4 | 190 | 4817.4 | 337.6 | 52 | 56 | 1663.2 | 145 | 222 | 225 | 306.8 | 44 | 361 | 213.2 | 280.2 | 550.6 | 363 | 2089 | 1651.8 | 122.4 | 80.2 | 1416.4 | 88 | 2232 | 2191 | 2534.6 | 244.6 | 1220.8 | 128.6 | 553 | 45 | 253 | 244 | 56 | 434.6 | 235 | 44 | 560 | 382 | 1417 | 53 | 116 | 212.8 | 375 | 214 | 175 | 44 | 378 | 158 | 315 | 595 | 3099 | 54 | 227 | 101 | 279 | 2082 | 367.8 | 129 | 471.2 | 55 | 438.8 | 2524 | 1407.2 | 2746 | 291 | 116 | 1476 | 249 | 437 | 445 | 56 | 2205 | 62 | 323 | 336 | 1242.2 | 182 | 376 | 3351 | 1187 | 264.8 | 742 | 270 | 1545 | 61 | 50 | 2397 | 266.8 | 272.4 | 378.6 | 54 | 227 | 317
119 | 382.4 | 383.8 | 328 | 525.8 | 78 | 5149 | 51 | 50 | 2243.6 | 2228 | 53 | 317 | 461.2 | 489 | 200 | 1886 | 341 | 718.6 | 55 | 92 | 278 | 3222.8 | 1117.8 | 46 | 53 | 304 | 462 | 3478 | 198.6 | 510 | 328 | 616.8 | 82 | 257 | 2812.8 | 2155 | 468.8 | 123 | 214 | 2622 | 53 | 1074.4 | 141 | 49 | 499.4 | 360 | 2797 | 508 | 283 | 192 | 88 | 340 | 329 | 48 | 50 | 169 | 306.6 | 293 | 122.2 | 245 | 96 | 488 | 270.4 | 161.6 | 711.8 | 206 | 4538 | 336.6 | 687 | 54 | 50 | 241 | 211 | 54 | 189.8 | 53 | 438 | 521 | 49 | 48 | 120 | 190 | 1185 | 1405 | 310 | 2590 | 111 | 554 | 165 | 233 | 55 | 442 | 238 | 607 | 122 | 276 | 217 | 652 | 777 | 53 | 94.6 | 118 | 136.4 | 56 | 469 | 156.4 | 225.4 | 5460 | 250 | 52 | 56 | 1815.2 | 53 | 234 | 225 | 337 | 44 | 361 | 256 | 218 | 437 | 344 | 2067.8 | 977 | 236 | 2588.4 | 352 | 58 | 2245 | 2443 | 983.6 | 279 | 1261 | 248 | 553 | 80.6 | 253 | 244 | 56 | 560 | 235 | 191 | 560 | 382 | 1417 | 53 | 137 | 253 | 590 | 214 | 175 | 44 | 197.4 | 158 | 315 | 607 | 3033.4 | 54 | 1354.4 | 57 | 141 | 2082 | 153 | 168.6 | 431 | 55 | 283.2 | 2524 | 224 | 2654.8 | 286.8 | 116 | 1523.2 | 1545.2 | 429.8 | 445 | 149.6 | 2221 | 98 | 323 | 187.2 | 2593.4 | 189.8 | 376 | 1144.6 | 1187 | 242 | 658 | 294.2 | 1587.4 | 61 | 50 | 3222.2 | 308 | 201 | 346.6 | 54 | 227 | 257
119 | 383.4 | 465.8 | 516 | 525.8 | 118 | 4226.8 | 51 | 50 | 2438 | 2244.2 | 53 | 372.2 | 1759 | 325.6 | 170.2 | 226 | 345.8 | 2720 | 55 | 56 | 368.8 | 2463.4 | 471 | 46 | 53 | 304 | 504.4 | 3478 | 238 | 571.4 | 364 | 277.8 | 117.6 | 427.4 | 2996.8 | 3313 | 496.4 | 123 | 238.2 | 1327 | 229.8 | 3412.8 | 304 | 49 | 380 | 384 | 2797 | 516 | 316.8 | 196.8 | 55 | 234.2 | 323 | 48 | 50 | 253 | 719.6 | 317 | 217 | 81.4 | 96 | 389.8 | 408.8 | 47 | 269 | 194 | 3579.6 | 356 | 837 | 54 | 50 | 241 | 235 | 54 | 57 | 53 | 540.4 | 535 | 49 | 48 | 212 | 190 | 1191 | 1385 | 310 | 1630.4 | 165.6 | 517 | 165 | 342 | 178 | 487 | 1440.2 | 745.4 | 56 | 276 | 217 | 652 | 2230.2 | 53 | 225 | 233.2 | 594.8 | 78 | 395 | 169.8 | 641.4 | 3477 | 250 | 204 | 56 | 2016.8 | 53 | 282 | 225 | 372 | 44 | 825.8 | 256 | 446 | 213.4 | 223 | 2156 | 848.6 | 165.6 | 1459.8 | 914.2 | 58 | 2305 | 2655 | 587 | 399 | 1354.6 | 248 | 426.4 | 223 | 213.6 | 244 | 56 | 560 | 235 | 191 | 1799.2 | 382 | 1301 | 53 | 149 | 253 | 405 | 226 | 379 | 44 | 51 | 158 | 279.4 | 607 | 3087 | 54 | 1949.6 | 57 | 261 | 2115 | 152.4 | 397.8 | 397.8 | 75.2 | 312.2 | 2198.2 | 224 | 1674 | 327.2 | 212 | 1654 | 239 | 437 | 445 | 173 | 2444 | 1169.2 | 323 | 150 | 2560.2 | 195 | 1700 | 581 | 1249.4 | 242 | 436 | 391 | 1240.8 | 61 | 50 | 2833.6 | 320 | 109.8 | 365 | 54 | 227 | 399
1229 | 424.4 | 41 | 57 | 505 | 98 | 3063.6 | 51 | 50 | 2456.8 | 2420.2 | 53 | 193 | 3556 | 275 | 51 | 266 | 393 | 3300 | 55 | 1448 | 354.8 | 2214.4 | 492.2 | 46 | 53 | 328 | 516.4 | 1142.8 | 434.2 | 673 | 428 | 239 | 186.6 | 470 | 3073.4 | 2616.8 | 506 | 165.4 | 335 | 553 | 274 | 188 | 328 | 2117 | 451.2 | 433.2 | 2308.4 | 458 | 492 | 288 | 55 | 171 | 519.8 | 48 | 50 | 253 | 2982 | 317 | 217 | 145 | 252.8 | 732 | 440 | 47 | 364.4 | 170 | 3390 | 411.2 | 917.8 | 54 | 50 | 241 | 271 | 54 | 57 | 53 | 570 | 541 | 49 | 81.4 | 219 | 192.4 | 1203 | 2299 | 211.6 | 1167.6 | 242.4 | 488 | 165 | 415.4 | 55 | 810.2 | 370 | 161.4 | 56 | 276 | 181.2 | 706.2 | 2243 | 53 | 263.6 | 310 | 807.6 | 166 | 236.8 | 193 | 344.2 | 3477 | 250 | 242 | 56 | 1961 | 53 | 353 | 191.2 | 429 | 44 | 1301 | 256 | 654 | 51 | 55 | 2351.2 | 723 | 292 | 488.2 | 3260.2 | 262 | 1908.4 | 915.2 | 592.6 | 467 | 1445.8 | 128.6 | 310.6 | 223 | 56 | 53 | 56 | 560 | 53 | 191 | 561 | 149.6 | 856.8 | 285.8 | 401 | 396.4 | 377 | 286 | 501 | 44 | 51 | 111.6 | 80.6 | 514.8 | 888.6 | 54 | 3098.6 | 137.8 | 345 | 3519 | 173.6 | 327 | 615.6 | 156 | 461 | 581 | 224 | 194 | 311.6 | 148.8 | 1602.4 | 275 | 449 | 445 | 173 | 2856.6 | 98 | 313.2 | 256.4 | 2589 | 47 | 258 | 1877.4 | 1353 | 827.6 | 549.2 | 391 | 534 | 61 | 50 | 1939.6 | 368 | 194 | 365 | 54 | 251 | 752
1229 | 351.8 | 41 | 57 | 361.8 | 140 | 2937.4 | 51 | 50 | 2436.6 | 2416.4 | 53 | 159 | 3520 | 275 | 51 | 316 | 168 | 3354.4 | 55 | 141 | 359.6 | 614 | 577 | 46 | 53 | 615.2 | 542.8 | 433.2 | 1596.6 | 656.6 | 481.4 | 236 | 272 | 564 | 2174.8 | 2614 | 520.2 | 164 | 335 | 437 | 341.2 | 188 | 328 | 883.4 | 849 | 457 | 354 | 409 | 622 | 344 | 55 | 171 | 622.2 | 48 | 240 | 253 | 2768.2 | 175 | 217 | 202.6 | 292 | 137 | 442.6 | 47 | 532.4 | 238 | 3382 | 450 | 869 | 54 | 50 | 273 | 313 | 90.4 | 57 | 53 | 812 | 491.4 | 49 | 215 | 216 | 222 | 1288.6 | 1850 | 304 | 1368.2 | 207 | 3500 | 94.8 | 276.2 | 55 | 717 | 447 | 54 | 99.6 | 276 | 38 | 673.4 | 2248.2 | 117 | 439 | 310 | 1036.2 | 203.6 | 277.4 | 218.4 | 330 | 966.6 | 90.8 | 242 | 92.2 | 2023 | 53 | 352 | 1471 | 427 | 44 | 374 | 170.4 | 683 | 51 | 217 | 2381 | 683.8 | 305.2 | 378 | 3375 | 262 | 322 | 988 | 530.2 | 675 | 1387.4 | 49 | 245 | 151.8 | 56 | 53 | 56 | 584.8 | 53 | 191 | 535 | 127 | 219 | 441 | 641 | 301.6 | 342 | 264 | 419 | 107 | 51 | 3541.6 | 43 | 502 | 429 | 189.2 | 315 | 259 | 490.8 | 99 | 223 | 397.8 | 410 | 156 | 529 | 630.4 | 224 | 264 | 178 | 1470 | 1548 | 309 | 723 | 314.8 | 149.6 | 2710.6 | 122 | 258 | 351 | 2154.4 | 47 | 79.6 | 3604 | 1422 | 244.4 | 619.2 | 219.8 | 483 | 61 | 50 | 69.2 | 391.6 | 466.6 | 301.4 | 54 | 265.2 | 792
119 | 1252.6 | 150 | 328 | 385 | 288 | 2393 | 51 | 50 | 2373 | 1705.4 | 53 | 171 | 4004.6 | 275 | 51 | 1764.6 | 169.6 | 3353 | 55 | 142.6 | 542 | 530.8 | 528.2 | 46 | 53 | 652 | 698.8 | 426 | 1626 | 702 | 619 | 232 | 340 | 1866 | 2730.8 | 1612.4 | 550 | 147 | 371 | 513 | 221 | 188 | 308.6 | 68.4 | 1438.6 | 326.4 | 2368.4 | 563 | 724.4 | 444 | 55 | 231 | 500.2 | 48 | 240 | 211 | 2611 | 175 | 217 | 289 | 328 | 189.2 | 542 | 47 | 415.8 | 390 | 3450 | 171.2 | 729.8 | 54 | 50 | 710 | 502.2 | 145 | 718 | 53 | 709 | 317.8 | 49 | 215 | 390.2 | 614 | 1415 | 1413 | 314 | 1501 | 376.8 | 3441 | 48 | 215 | 75 | 809.2 | 497.4 | 54 | 274 | 143.4 | 38 | 651 | 60 | 213 | 240 | 156.4 | 49 | 354 | 307.6 | 279.2 | 378 | 667 | 51 | 242 | 237 | 1489 | 53 | 412 | 4325 | 541 | 44 | 374 | 71.8 | 533 | 51 | 452 | 2505 | 402 | 511 | 420 | 3375 | 221.2 | 358 | 859.6 | 424 | 923.8 | 1100.4 | 741.2 | 297 | 45 | 56 | 53 | 56 | 463 | 53 | 44 | 560 | 197.8 | 1146.2 | 441 | 902.6 | 181 | 386 | 449.2 | 419 | 364 | 51 | 1811.8 | 64.4 | 502 | 413 | 713.8 | 1510.4 | 259 | 474.2 | 175.8 | 392.8 | 327 | 382 | 156 | 457 | 618 | 138.4 | 360.8 | 206 | 297 | 43 | 361 | 2935.4 | 228 | 56 | 2691 | 120 | 254 | 313 | 521 | 47 | 50 | 3497.6 | 1386 | 215.2 | 917.2 | 104.4 | 483 | 61 | 54 | 75.8 | 540 | 442 | 47 | 54 | 238 | 478
119 | 1479 | 150 | 384 | 332.2 | 285.6 | 364 | 51 | 50 | 2373 | 1673 | 92.2 | 159 | 4951.8 | 289 | 51 | 452 | 241.6 | 1081 | 55 | 145 | 659.2 | 396 | 516 | 46 | 53 | 722.4 | 874.6 | 248 | 1664 | 702 | 782.8 | 272 | 340 | 757.8 | 2149.6 | 760.4 | 586 | 147 | 545 | 521 | 221 | 82.4 | 943 | 79.6 | 351 | 292 | 3041.8 | 611 | 782.2 | 504 | 55 | 248.8 | 498.2 | 48 | 240 | 43 | 2603.6 | 217.2 | 59 | 204.2 | 1803.2 | 250.6 | 803.2 | 47 | 833.8 | 350 | 395 | 53 | 683 | 54 | 50 | 2510 | 603 | 145 | 445.4 | 53 | 2162.2 | 289.4 | 127.8 | 215 | 335 | 1007.6 | 1687 | 1051 | 5895 | 1524.4 | 1030.8 | 3450.2 | 48 | 257.6 | 132 | 834 | 533.4 | 54 | 274 | 55 | 38 | 605 | 60 | 213 | 240 | 118 | 49 | 288 | 1815.2 | 245 | 371.2 | 2055 | 113.4 | 284 | 237 | 1434.6 | 53 | 452 | 4385 | 577 | 171 | 386 | 216.4 | 445 | 51 | 543 | 3501.4 | 386 | 1474.2 | 426.4 | 2836.8 | 58 | 333.6 | 808.2 | 350.2 | 1272.6 | 2362 | 1536.2 | 241 | 45 | 56 | 53 | 56 | 359.8 | 53 | 83.4 | 512.8 | 127 | 1409.8 | 293 | 1178.2 | 2400.4 | 1566.4 | 1719 | 395.8 | 436 | 51 | 82 | 56 | 502.4 | 515.6 | 689.2 | 295.6 | 259 | 559.4 | 227 | 604.6 | 168.6 | 418 | 95.4 | 457 | 925 | 165 | 541.6 | 218 | 317 | 43 | 418.6 | 3011.2 | 278 | 56 | 2723 | 165.6 | 306 | 368.4 | 346 | 47 | 122 | 3387 | 1307.6 | 195.2 | 313 | 56 | 794 | 61 | 50 | 61.2 | 503 | 498 | 47 | 54 | 246.8 | 490
237.8 | 1334.2 | 150 | 681.8 | 802 | 404.4 | 512 | 51 | 256 | 2373 | 1805.8 | 249 | 422.2 | 3514 | 309.8 | 51 | 1967 | 220 | 553.8 | 55 | 195 | 289 | 850.8 | 404.4 | 46 | 53 | 784 | 397 | 243.8 | 1639.8 | 743.6 | 680 | 312 | 328 | 514.2 | 1982.8 | 44 | 570 | 147 | 455 | 544 | 460.4 | 56 | 344 | 49 | 327 | 327 | 3117 | 624.8 | 570.6 | 392 | 55 | 243 | 393.2 | 48 | 240 | 43 | 485.2 | 374 | 191 | 183 | 1373.6 | 266.2 | 924.8 | 47 | 1113.6 | 342 | 569.4 | 53 | 732.2 | 54 | 50 | 2502 | 678.2 | 145 | 183 | 294 | 799 | 285 | 246 | 215 | 185 | 240 | 939.8 | 409 | 372.8 | 1253.6 | 2538 | 3940.8 | 48 | 275 | 129 | 470.8 | 547 | 54 | 186.8 | 55 | 38 | 530.4 | 2165 | 213 | 240 | 188.8 | 49 | 398.4 | 1883.4 | 244.2 | 471 | 2039 | 155 | 170 | 405 | 1965 | 53 | 372 | 3975.8 | 514 | 171 | 411.8 | 318 | 373 | 51 | 532 | 3163.8 | 386 | 1705.8 | 427 | 690.2 | 58 | 334 | 1103.8 | 334 | 503 | 2941 | 3031.8 | 185 | 45 | 56 | 133.8 | 56 | 338 | 53 | 241 | 688 | 197.8 | 1511 | 215.4 | 1256 | 2422.6 | 453 | 602 | 334 | 412 | 51 | 240.4 | 96 | 447 | 1246.6 | 956 | 380.4 | 688.4 | 732 | 359 | 87.4 | 199.8 | 417.6 | 55 | 465 | 2339.4 | 177 | 2139.4 | 242 | 317 | 1062.4 | 421 | 4444.2 | 125 | 56 | 2821.4 | 208 | 304 | 221 | 346 | 47 | 182 | 2243.6 | 1446 | 1660 | 373 | 235 | 853.6 | 61 | 50 | 1358.8 | 462.6 | 780 | 47 | 54 | 249 | 123
308.6 | 1348 | 106.4 | 1823.6 | 1108.4 | 449.2 | 652 | 51 | 713.6 | 2373 | 1712 | 249 | 174 | 5954 | 317 | 51 | 3191 | 220 | 797.6 | 55 | 363.4 | 286 | 1188.2 | 350 | 46 | 53 | 1321.2 | 394.6 | 375 | 1711.4 | 742 | 789.6 | 530.4 | 292 | 389 | 1998 | 63 | 476.2 | 147 | 474.8 | 692 | 508.8 | 56 | 1039.2 | 157 | 595.8 | 347.2 | 3117 | 574.4 | 496 | 244 | 55 | 335 | 365 | 48 | 126 | 43 | 534.6 | 374 | 191 | 125.4 | 856.4 | 149 | 1607.2 | 47 | 564 | 275.6 | 537.6 | 53 | 697.2 | 54 | 235.6 | 2614.8 | 695 | 72.2 | 231 | 222 | 719.2 | 323.4 | 246 | 81.4 | 85 | 256 | 683.6 | 405 | 199.6 | 1216.8 | 2538 | 2667 | 48 | 367 | 95 | 404 | 627 | 54 | 56 | 55 | 38 | 462 | 2165 | 149 | 85.6 | 118 | 49 | 679.4 | 3067.8 | 451.4 | 350.2 | 2127.6 | 155 | 170 | 414.8 | 3268.6 | 53 | 336 | 2267 | 666.4 | 171 | 783 | 327.8 | 385 | 51 | 379 | 2602 | 410.8 | 699 | 389.6 | 648.8 | 58 | 332.4 | 835.6 | 334 | 387 | 3009 | 5683.4 | 235 | 45 | 56 | 255 | 56 | 316 | 53 | 241 | 688 | 199 | 1531 | 53 | 1172 | 2419 | 485 | 645.2 | 282 | 271 | 51 | 521 | 56 | 1833.6 | 3467.8 | 833 | 571.4 | 520 | 637 | 411 | 45 | 129 | 405 | 55 | 452.6 | 2233 | 138 | 2623.4 | 210 | 317 | 466 | 445 | 4733.6 | 125 | 56 | 2610 | 208 | 304 | 253 | 470 | 89.2 | 711.8 | 629 | 1476.4 | 435 | 443 | 211 | 676 | 61 | 135.2 | 49 | 395 | 910.4 | 47 | 54 | 600 | 158.4
343 | 1481 | 41 | 2835.6 | 256.8 | 495 | 1314.8 | 330.8 | 786.8 | 2373 | 2973.6 | 407 | 214 | 165.4 | 332.2 | 51 | 3227 | 334 | 751 | 55 | 310.2 | 354 | 751.4 | 314.8 | 46 | 53 | 3701.4 | 397 | 670.4 | 3542.4 | 676.4 | 715.4 | 669.2 | 268 | 423.8 | 1360 | 56 | 50 | 188.4 | 488 | 731.2 | 629 | 56 | 682.8 | 229 | 585.2 | 426.2 | 3117 | 458 | 545.6 | 264 | 55 | 345.4 | 365 | 87.2 | 50 | 43 | 639 | 3414 | 191 | 39 | 369 | 169 | 813 | 329 | 537 | 1326.8 | 3567 | 53 | 753 | 54 | 282 | 2890 | 568.6 | 54 | 243 | 234 | 854 | 429.6 | 246 | 48 | 91.4 | 160.8 | 520 | 333 | 390 | 1144 | 2538 | 2667 | 48 | 421.8 | 175 | 415.8 | 1047 | 54 | 56 | 55 | 38 | 414 | 709 | 169.4 | 47 | 438.6 | 49 | 826.2 | 3531.8 | 433 | 333.4 | 2005 | 155 | 122.8 | 268 | 1994.6 | 53 | 306 | 284 | 744 | 120.2 | 867 | 388.2 | 505 | 51 | 332.6 | 2609.8 | 444 | 424 | 713.8 | 635 | 584 | 303.6 | 731.6 | 412.6 | 400.6 | 1526 | 6098 | 219 | 45 | 56 | 255 | 56 | 307 | 53 | 241 | 688 | 307 | 1606 | 53 | 950.4 | 2423 | 422.2 | 497.2 | 319 | 209.4 | 51 | 543 | 62.8 | 803.2 | 3443.6 | 668 | 571 | 544 | 673 | 472.8 | 45 | 164.4 | 393 | 55 | 487 | 2533.8 | 112 | 2727 | 165.2 | 349 | 506 | 1737.2 | 2548.4 | 125 | 56 | 2633.2 | 238 | 424 | 345 | 534 | 258 | 158 | 621 | 1156.4 | 371 | 421 | 268 | 676 | 61 | 343 | 99.6 | 403 | 894.2 | 47 | 54 | 2104 | 158.4
391 | 1501 | 41 | 2988 | 186 | 409.8 | 939.4 | 322 | 921 | 2339 | 1844 | 562 | 351 | 241 | 343 | 51 | 2404.8 | 289.2 | 725 | 55 | 446.4 | 428.4 | 798 | 412 | 46 | 53 | 3635 | 397 | 640.8 | 4930 | 705 | 682 | 799.6 | 286.2 | 379.4 | 1901 | 56 | 50 | 274 | 1785.2 | 736 | 917 | 56 | 320 | 237 | 233 | 989.6 | 3117 | 493 | 534 | 264 | 55 | 1722.4 | 414.6 | 146 | 50 | 43 | 577.6 | 3511.6 | 138.2 | 39 | 1515.2 | 157 | 1001 | 232.2 | 449.2 | 572.6 | 3548.2 | 53 | 781.6 | 54 | 282 | 3228.4 | 539 | 54 | 326.2 | 302 | 1014 | 398 | 246 | 48 | 534 | 157.2 | 472 | 299 | 390 | 1024 | 2538 | 2727 | 48 | 508 | 279 | 416.4 | 991 | 54 | 126.8 | 55 | 38 | 453 | 345 | 247 | 47 | 481.4 | 96.6 | 204 | 2583 | 1711.4 | 339 | 693 | 51 | 52 | 334 | 1900 | 53 | 370 | 308 | 744 | 44 | 843 | 254 | 459.4 | 51 | 311 | 2631.2 | 612 | 408 | 129.4 | 679 | 651 | 220 | 775.6 | 509.8 | 483 | 624.8 | 5228 | 245 | 45 | 56 | 133.8 | 56 | 327 | 53 | 241 | 628 | 377.8 | 1722 | 53 | 917.6 | 2373.6 | 357 | 287 | 195 | 231 | 51 | 943 | 90 | 957.4 | 3396 | 632 | 2179.2 | 553.6 | 645 | 530 | 45 | 560.4 | 425 | 55 | 703.4 | 2245 | 134.6 | 2636.2 | 174.4 | 337 | 1344.4 | 508.2 | 2488 | 125 | 56 | 2682 | 408 | 454 | 350 | 682.8 | 258 | 180 | 582 | 481 | 459 | 421 | 272.8 | 546 | 147.4 | 223 | 122 | 357 | 955 | 47 | 54 | 2104 | 123
721.4 | 1491 | 230 | 3268 | 206.8 | 263 | 694.2 | 51 | 2101.2 | 2339 | 1821.6 | 455.2 | 395 | 4455.8 | 321.6 | 141.2 | 4360 | 342 | 674 | 55 | 1212 | 123 | 703.4 | 404 | 46 | 53 | 3503 | 275 | 539.8 | 5064 | 2248.6 | 441 | 566.8 | 751.4 | 543 | 2992.8 | 64 | 50 | 682.6 | 533.2 | 736 | 869 | 3312 | 214 | 249.4 | 225 | 419 | 3037 | 702.2 | 434.2 | 264 | 55 | 348 | 477 | 146 | 50 | 43 | 506.8 | 3386.4 | 1465 | 80.2 | 389 | 157 | 659 | 208 | 430 | 2009 | 3585 | 179.4 | 666 | 54 | 282 | 970 | 494.8 | 54 | 557 | 382 | 993.8 | 378 | 49 | 48 | 865.8 | 147.2 | 495 | 439.4 | 400 | 1044 | 2538 | 3049.2 | 71.4 | 460 | 315 | 426 | 957.4 | 161.4 | 255 | 55 | 38 | 512.6 | 1527 | 247 | 47 | 118 | 168 | 264 | 2575 | 677 | 354 | 690 | 51 | 52 | 349 | 1880 | 53 | 410 | 408.8 | 780 | 44 | 843 | 314 | 479 | 124.2 | 335 | 2632 | 432 | 408 | 175 | 1250.4 | 673 | 337.6 | 1132 | 577 | 664 | 2820.2 | 3353.2 | 312 | 45 | 56 | 2132.6 | 56 | 325 | 53 | 83.4 | 672 | 199 | 817.8 | 53 | 904.2 | 52 | 657 | 349.4 | 235 | 311 | 51 | 1147.4 | 184 | 3060.2 | 3333.8 | 2159.6 | 2566 | 556 | 44 | 679.2 | 81 | 2169.6 | 596 | 55 | 622.8 | 2041.6 | 112 | 1404.2 | 204.4 | 337 | 196.6 | 579 | 1874.8 | 147.4 | 56 | 2670 | 352 | 404 | 412 | 782 | 258 | 198 | 604 | 461 | 416.6 | 443 | 271 | 404 | 384 | 163 | 158 | 345 | 1987.6 | 47 | 54 | 2104 | 193.8
979 | 1358 | 230 | 3268 | 2546.8 | 338 | 801 | 51 | 941 | 2339 | 1702 | 472 | 1552.6 | 3588 | 264.8 | 623.6 | 4256.8 | 341 | 580 | 85 | 1252 | 1360.8 | 629 | 403.6 | 46 | 53 | 2941.8 | 275 | 407 | 4913 | 717 | 525 | 471 | 1429 | 1860.8 | 3067.8 | 242.2 | 50 | 2269 | 498 | 664.8 | 703 | 3300 | 210 | 243 | 255.4 | 325.8 | 2878.8 | 682.6 | 370 | 266.4 | 55 | 415.6 | 447.2 | 146 | 50 | 43 | 267.2 | 3324.6 | 1062.6 | 245 | 374 | 182.8 | 831.4 | 284.4 | 510 | 2033 | 3585 | 211 | 1930.6 | 54 | 189.2 | 428.2 | 409 | 54 | 480.8 | 442 | 873 | 423 | 49 | 48 | 810.8 | 185 | 431 | 577 | 408 | 1024 | 2538 | 3677 | 165 | 510.8 | 305.4 | 442 | 1015 | 233 | 343 | 55 | 38 | 518 | 1548 | 247 | 47 | 188.8 | 168 | 264 | 2073.8 | 621 | 483 | 721.2 | 51 | 52 | 375 | 1418 | 53 | 450 | 2428.4 | 762.6 | 244 | 951.8 | 404 | 443 | 234 | 371 | 2633.4 | 384 | 390 | 175 | 3279 | 673 | 424 | 1468 | 1576.2 | 780 | 2611 | 2451 | 533.6 | 45 | 56 | 471 | 56 | 375 | 53 | 44 | 623 | 208.2 | 494 | 53 | 643 | 52 | 714.6 | 331 | 223.4 | 510 | 51 | 1156.4 | 184 | 3051 | 3206 | 3234 | 3775.4 | 556 | 44 | 778 | 225 | 2556 | 565 | 55 | 590 | 761 | 112 | 603 | 278.2 | 337 | 43 | 744 | 565.8 | 307.8 | 56 | 2642 | 388 | 434 | 2092 | 910 | 258 | 266.4 | 1241.6 | 537.2 | 362 | 476 | 305.4 | 431.2 | 384 | 1767.4 | 191.6 | 1150.6 | 637 | 47 | 54 | 209 | 123
239 | 1477.2 | 192.2 | 3921.4 | 775.2 | 426 | 797 | 51 | 885.4 | 843 | 2161.6 | 472 | 486.2 | 3012.2 | 269.6 | 1296.4 | 4108 | 338 | 1285.8 | 205 | 1304 | 2426.4 | 627.8 | 1090 | 46 | 53 | 673 | 275 | 433 | 4913 | 557 | 628.2 | 397.2 | 1447 | 2617.2 | 3195.2 | 444 | 50 | 2293 | 482 | 570 | 878 | 2689.2 | 242 | 257 | 243.8 | 295 | 2877.2 | 711 | 328 | 288 | 187 | 502.2 | 370 | 67.6 | 50 | 43 | 325 | 187 | 399 | 245 | 370 | 318 | 2595 | 399 | 455 | 2069 | 582 | 1896.6 | 2637.4 | 54 | 50 | 505 | 353 | 54 | 577 | 499.6 | 873 | 300.2 | 49 | 48 | 728.8 | 211 | 1566.2 | 612.8 | 312.8 | 1244.8 | 2538 | 3668.4 | 165 | 446.4 | 492 | 466 | 715 | 233 | 343 | 55 | 38 | 542 | 1548 | 445.2 | 47 | 118 | 168 | 376.8 | 191 | 713 | 418.6 | 2565 | 51 | 52 | 364 | 1086 | 53 | 502 | 2675.6 | 554.2 | 244 | 742 | 456 | 415 | 234 | 1583.2 | 2638 | 527.2 | 390 | 175 | 3241.4 | 772 | 1659 | 1444 | 1951.2 | 1709.2 | 2632 | 1562.6 | 769.8 | 153 | 253 | 353.4 | 56 | 350 | 53 | 44 | 746 | 1013.4 | 382 | 53 | 586 | 52 | 241 | 315 | 417 | 580 | 303.6 | 870 | 184 | 3177 | 156 | 3214 | 4523.8 | 590 | 44 | 735.8 | 279.6 | 2556 | 555.6 | 55 | 564 | 740.4 | 112 | 634 | 307.8 | 56 | 43 | 780 | 683.4 | 237 | 56 | 2576 | 417 | 474 | 2474.4 | 802 | 262.8 | 395.2 | 3386 | 789 | 302 | 1407.4 | 1086.4 | 450 | 348.2 | 491 | 255.8 | 759.8 | 544 | 47 | 54 | 189 | 449
239 | 1415 | 41 | 2986 | 385.4 | 430 | 737 | 51 | 955 | 313 | 1935.8 | 206.2 | 530.4 | 546.8 | 260 | 492 | 4111 | 604 | 3157.6 | 205 | 1340 | 2512 | 544 | 2411.6 | 46 | 53 | 744.2 | 275 | 529.2 | 4836.2 | 473 | 645 | 357.2 | 1414 | 2433.2 | 3161.2 | 584 | 50 | 2316.6 | 480.4 | 522 | 1027 | 372 | 920.6 | 273 | 394 | 299.8 | 2942 | 719 | 298.4 | 334.2 | 220 | 423 | 306 | 48 | 50 | 43 | 476.2 | 187 | 411 | 245 | 318 | 518 | 2644.6 | 399 | 454.6 | 2024.2 | 2406.2 | 2574.2 | 2338 | 54 | 50 | 596 | 397 | 54 | 598 | 658 | 841 | 473 | 49 | 48 | 629 | 205 | 467 | 615 | 284 | 1320.8 | 2595.6 | 3747 | 165 | 455.6 | 554 | 402 | 546 | 233 | 343 | 55 | 38 | 680.4 | 1548 | 349 | 47 | 118 | 72.8 | 483 | 187 | 607.4 | 432 | 2504.8 | 51 | 52 | 368 | 1138 | 53 | 503.8 | 2624 | 838 | 244 | 701.2 | 698 | 558 | 274.6 | 323 | 2472.2 | 432 | 494 | 2216 | 3165 | 798.8 | 1461.4 | 1374.4 | 1906.8 | 3214 | 2660 | 339.4 | 760 | 225 | 253 | 470.2 | 56 | 471.4 | 53 | 44 | 834 | 663.4 | 326.4 | 124.4 | 550.2 | 52 | 321 | 337 | 597 | 628 | 394.8 | 962 | 194.8 | 592 | 111.2 | 2099.6 | 3633 | 712 | 44 | 531 | 376 | 2556 | 464 | 55 | 564 | 617.4 | 112 | 773.2 | 319 | 56 | 43 | 711 | 671.4 | 351.2 | 56 | 2505.2 | 320.2 | 554 | 2333.2 | 729.2 | 264 | 698 | 3429.6 | 846.6 | 290 | 1098.4 | 3232 | 303.4 | 118.6 | 638.2 | 251 | 383 | 466 | 137.4 | 54 | 225 | 524.8
239 | 1403.6 | 41 | 2750 | 719 | 442 | 712.4 | 51 | 894 | 542.6 | 1698 | 207 | 598.8 | 614 | 521 | 392 | 799 | 1104.4 | 3148 | 205 | 1332 | 2226 | 503.6 | 2514.4 | 46 | 53 | 713 | 275 | 653.8 | 4565.8 | 453 | 649 | 359 | 1390 | 2394 | 3255.4 | 624 | 50 | 3561 | 408.4 | 531.6 | 1027 | 579 | 537.8 | 247.8 | 539 | 295 | 3080 | 647.4 | 389 | 447 | 264.4 | 450.2 | 454 | 48 | 50 | 43 | 879 | 187 | 501.8 | 245 | 318 | 506 | 2657 | 238 | 445 | 1951 | 3512.2 | 2768.4 | 1993 | 54 | 50 | 896 | 467.4 | 54 | 868.2 | 646 | 785 | 483 | 49 | 48 | 832.2 | 243.2 | 49 | 490.2 | 334.4 | 1204 | 2634 | 2567.2 | 94.8 | 1012.6 | 584.6 | 390 | 647 | 125.6 | 100 | 154 | 54 | 778 | 3010.8 | 471 | 47 | 485.8 | 49 | 483 | 231.8 | 407 | 557 | 2450 | 308.4 | 52 | 388 | 1086 | 53 | 459 | 975.2 | 1219.6 | 244 | 775.6 | 718 | 622.8 | 437 | 395 | 2416 | 716.8 | 460 | 2712.8 | 2728.8 | 702 | 1423 | 1268.8 | 1751.4 | 3114.2 | 2684 | 335 | 1565.6 | 225 | 253 | 353.6 | 56 | 555 | 53 | 44 | 846 | 656 | 436 | 172 | 723 | 212.8 | 329 | 335.4 | 597 | 616 | 354 | 1082 | 182 | 531 | 44 | 548 | 1589.2 | 664 | 136 | 551 | 506.4 | 2556 | 322 | 55 | 574.4 | 601.4 | 188 | 1435.8 | 261 | 56 | 43 | 559 | 338 | 386.8 | 56 | 2498 | 313 | 554 | 2048 | 626 | 512 | 650 | 4668.8 | 2628.8 | 290 | 891 | 4929.2 | 283 | 61 | 782 | 237 | 898 | 398 | 365 | 54 | 256.4 | 311.8
255 | 1364.2 | 41 | 2797.2 | 287.4 | 418 | 464 | 51 | 962 | 847 | 1466 | 309 | 279.8 | 643.4 | 521 | 392 | 811 | 616 | 3148 | 343 | 1054.6 | 1336.8 | 514.8 | 2514 | 46 | 116.6 | 689 | 954.2 | 733 | 3553.2 | 493 | 689 | 423 | 1290.6 | 1632.8 | 3176 | 881 | 263 | 2383 | 470 | 1324 | 959 | 348 | 175 | 1885.8 | 623 | 295 | 3051.2 | 601 | 403 | 518.8 | 331 | 354 | 434 | 48 | 50 | 43 | 793 | 187 | 517 | 80.2 | 1506.6 | 478 | 484.8 | 238 | 461 | 651 | 3489 | 2448 | 2004 | 86.6 | 50 | 1853.6 | 497.4 | 54 | 1295.4 | 731 | 789 | 490 | 49 | 48 | 746.6 | 213 | 49 | 311 | 392 | 1120 | 2634 | 2765 | 48 | 331.6 | 622 | 426 | 659 | 161.4 | 56 | 154 | 70 | 779.2 | 3986 | 381 | 47 | 272.8 | 49 | 519 | 372 | 428.6 | 597 | 878 | 396 | 52 | 368 | 1141.2 | 53 | 403 | 526 | 513 | 124 | 809 | 691.8 | 644.6 | 254 | 482 | 2432 | 720.2 | 401.6 | 2748.2 | 598.6 | 672 | 1457.8 | 1166 | 1801.8 | 3117 | 1949.2 | 269 | 1069.2 | 225 | 253 | 381 | 56 | 562.2 | 53 | 44 | 798 | 656 | 668.8 | 172 | 843.2 | 253 | 329 | 432 | 786.6 | 482.4 | 374 | 1070 | 131 | 527 | 44 | 484.8 | 2082.2 | 686 | 365 | 557.8 | 475 | 2635.2 | 358 | 115.6 | 444 | 548 | 172 | 1859 | 430.6 | 56 | 43 | 559 | 338 | 342 | 56 | 2517.6 | 337 | 523 | 407 | 872 | 255 | 1096.6 | 4157.8 | 3076 | 330 | 719 | 5448 | 315 | 61 | 782 | 244 | 2717.6 | 318 | 365 | 54 | 317.2 | 185
1281.8 | 583.4 | 41 | 2971.2 | 174 | 478 | 531.2 | 51 | 1200 | 733.6 | 624.8 | 1521.8 | 217.2 | 759.6 | 258 | 204.6 | 1896.8 | 638 | 3148 | 223 | 269 | 123 | 412 | 2227 | 46 | 212 | 140 | 275 | 1107 | 3558 | 476.8 | 573 | 513 | 923.4 | 441.4 | 3116 | 3145.4 | 486.8 | 2456.4 | 464 | 912.6 | 1027 | 398.4 | 187 | 2301 | 308 | 290.2 | 969.6 | 573 | 349 | 496 | 3672 | 193 | 446 | 48 | 50 | 43 | 535.4 | 187 | 755.4 | 39 | 2327 | 210.8 | 604.8 | 47 | 444.6 | 254 | 3441 | 2402 | 1989 | 217 | 368 | 704 | 507 | 54 | 57 | 666.2 | 797 | 889.2 | 49 | 48 | 2661 | 242 | 233 | 383 | 352 | 1149.2 | 2634 | 2830 | 48 | 359.6 | 436.4 | 382 | 1400.2 | 233 | 56 | 154 | 38 | 664.4 | 2890 | 404 | 47 | 46 | 49 | 100 | 599.6 | 359 | 536 | 627.8 | 396 | 52 | 383.2 | 1256.8 | 53 | 379 | 345.4 | 447 | 44 | 715 | 715 | 631 | 172.8 | 1097.4 | 3357.6 | 758.2 | 380 | 209 | 485 | 1398.6 | 1391 | 1114 | 1877.8 | 3241 | 444.4 | 1750.6 | 558.6 | 117 | 134.8 | 381 | 56 | 2086.8 | 53 | 161.6 | 734 | 532.8 | 640 | 172 | 733 | 1266.4 | 729 | 480 | 1011 | 449 | 394 | 442 | 43 | 663 | 44 | 639 | 2611.6 | 838.8 | 365 | 434 | 439 | 2754 | 411.6 | 156 | 490.2 | 670.8 | 172 | 1883 | 453 | 56 | 43 | 1847.2 | 126 | 412.8 | 149.6 | 2483 | 460 | 519 | 408 | 959.4 | 255 | 871.6 | 1979.4 | 3088 | 229.8 | 629 | 2974.2 | 718.2 | 61 | 2066.4 | 308 | 3782.6 | 272 | 365 | 54 | 338 | 325.8
1413 | 366.6 | 41 | 3042 | 1515 | 452 | 685.4 | 51 | 1342.2 | 730 | 566 | 359 | 226.8 | 766.4 | 258 | 51 | 2189.4 | 520.4 | 293 | 223 | 325 | 123 | 343 | 641.6 | 46 | 212 | 140 | 268.8 | 981 | 3588.6 | 348 | 588.2 | 1608 | 306 | 396.2 | 3434.6 | 3953.2 | 580.8 | 2506 | 676.4 | 553 | 1041 | 341.2 | 235 | 2257 | 491 | 295 | 469 | 573 | 199 | 436 | 3573 | 201 | 486 | 48 | 50 | 43 | 481 | 1403 | 897.8 | 39 | 2315 | 217.8 | 651 | 47 | 463 | 242 | 2682 | 1757.2 | 865.8 | 217 | 770.4 | 896 | 423 | 54 | 57 | 637.2 | 813 | 1014.6 | 49 | 48 | 2561 | 198 | 233 | 407 | 1736.8 | 1199 | 2038.2 | 2737.2 | 48 | 395.4 | 324 | 362 | 2647.4 | 233 | 99.6 | 158.6 | 38 | 618 | 2004 | 441 | 47 | 199.6 | 49 | 56 | 1353.4 | 423 | 655.8 | 709 | 308.4 | 90 | 376 | 1250 | 53 | 399 | 222.4 | 456 | 44 | 517.6 | 1383.8 | 1594 | 51 | 4604.8 | 4618.8 | 621.8 | 555 | 377 | 461 | 1927 | 1389 | 965.2 | 989.4 | 3321 | 604.2 | 2950 | 454.4 | 45 | 56 | 381 | 56 | 794.2 | 53 | 191 | 707 | 577.4 | 648.2 | 53 | 5425.8 | 456 | 329 | 1661 | 1055 | 437 | 195.6 | 414.2 | 43 | 745 | 44 | 765 | 890 | 860.8 | 300.8 | 468.4 | 439 | 2754 | 454 | 156 | 571 | 626 | 172 | 1777.8 | 501 | 56 | 43 | 483 | 126 | 342 | 173 | 2433 | 473 | 519 | 531.2 | 1032 | 319 | 657 | 1968 | 3048.6 | 167.8 | 689 | 2887 | 767 | 61 | 737 | 284 | 3505.4 | 295 | 328.2 | 54 | 329.2 | 549.8
263 | 424.8 | 41 | 3048 | 2427.8 | 345 | 652 | 51 | 1392 | 889 | 606.8 | 409.8 | 264 | 775 | 137.4 | 51 | 2377.6 | 388 | 368 | 223 | 325 | 123 | 377.8 | 399 | 46 | 212 | 140 | 268 | 704.4 | 3629 | 348 | 618.2 | 477 | 41 | 538 | 3444 | 3955 | 544 | 2613.2 | 556 | 577 | 956.6 | 244 | 252.8 | 2251.8 | 455 | 303.2 | 469 | 621 | 325.2 | 418.2 | 146.2 | 201 | 416 | 48 | 50 | 43 | 409.8 | 3227 | 614.8 | 39 | 3454.8 | 267 | 633 | 47 | 491 | 338 | 359 | 309 | 449 | 217 | 4568.4 | 812 | 385 | 54 | 57 | 552 | 951.6 | 207 | 49 | 48 | 2509 | 192.4 | 233 | 335 | 1674.4 | 1115.6 | 39 | 2358 | 48 | 388 | 457 | 405 | 2736 | 233 | 274 | 276 | 38 | 666 | 691.8 | 497 | 47 | 238 | 200 | 206.4 | 698 | 763 | 651 | 2693.2 | 130.6 | 242 | 400 | 1345.2 | 53 | 495.4 | 618.4 | 481.6 | 44 | 218 | 947 | 261 | 198 | 3740.4 | 4682.8 | 683.8 | 247 | 290.2 | 1367 | 1955 | 1468.8 | 957 | 774.8 | 810 | 470 | 3014 | 452 | 45 | 56 | 156.8 | 56 | 715 | 166 | 191 | 2060.2 | 604.8 | 627 | 53 | 1474.8 | 487.4 | 385 | 614 | 1033.2 | 302 | 91 | 409 | 43 | 632.8 | 44 | 986 | 2783.2 | 832 | 132.8 | 604.8 | 356.6 | 2754 | 510 | 484.4 | 607 | 607 | 217.2 | 1780 | 547.8 | 56 | 43 | 431 | 219.6 | 203.8 | 173 | 2512 | 477 | 439 | 537 | 1030 | 302.2 | 1329 | 1884.2 | 3175.2 | 170 | 619.8 | 1124.6 | 346.2 | 61 | 817 | 243.2 | 2708.2 | 267 | 47 | 54 | 320.4 | 1224.2
279 | 578.8 | 41 | 2040 | 2421 | 370.2 | 840.8 | 51 | 1085.6 | 758.6 | 720.8 | 445 | 477.6 | 799 | 57 | 51 | 2409 | 388 | 348 | 122.2 | 309 | 123 | 382 | 387 | 46 | 212 | 102.8 | 3989.6 | 1815.8 | 3634.2 | 348 | 671 | 442.6 | 41 | 560 | 5309.8 | 3927 | 587.8 | 2312.8 | 538.8 | 526.4 | 1143 | 254 | 294.8 | 634.2 | 1482.8 | 384 | 529 | 635.4 | 378 | 409 | 230 | 297 | 334.2 | 48 | 50 | 127 | 351.4 | 3255.4 | 500 | 39 | 2355 | 179 | 738.6 | 47 | 652.8 | 1524 | 267 | 209 | 406 | 184.4 | 3984.8 | 435 | 489 | 145 | 57 | 731.4 | 2441.2 | 304.8 | 246 | 148.2 | 2597 | 134.6 | 306.6 | 383 | 278 | 904.4 | 39 | 3599.4 | 48 | 457 | 893.6 | 3516.8 | 2756.8 | 197.2 | 274 | 276 | 38 | 802 | 548.2 | 635.4 | 47 | 238 | 248 | 244 | 710 | 1013 | 637 | 3936.4 | 51 | 360 | 320 | 1434 | 53 | 417 | 2227.6 | 545 | 44 | 242 | 513 | 649.4 | 196 | 3788 | 4592.8 | 782.4 | 247 | 258 | 2884 | 1971 | 2653.8 | 977.6 | 740.2 | 747 | 514 | 2921.2 | 475 | 45 | 56 | 53 | 56 | 750.8 | 166 | 191 | 776 | 643.8 | 527.8 | 53 | 1410.2 | 534 | 489 | 725.8 | 915.6 | 356 | 219 | 909 | 78.6 | 554 | 44 | 988 | 2190.8 | 809.2 | 211.2 | 599.6 | 393 | 2754 | 521 | 215 | 654.2 | 535.8 | 295 | 1780 | 535.2 | 56 | 43 | 435 | 243 | 556.4 | 149.6 | 2591 | 418 | 391 | 721.8 | 898 | 328 | 950 | 1884 | 2419.6 | 469.6 | 447 | 671.8 | 366 | 61 | 811.8 | 202.4 | 2712.8 | 406.6 | 47 | 54 | 376 | 2422.4
279 | 470.2 | 41 | 518 | 2421 | 692 | 738.2 | 51 | 916 | 821.2 | 538 | 437 | 832.6 | 861.4 | 57 | 51 | 2352.2 | 540 | 328 | 91 | 305 | 123 | 564.4 | 399 | 201 | 53 | 47 | 1846.2 | 638 | 1887 | 396 | 671 | 482 | 41 | 502 | 5709.4 | 1300.6 | 593 | 616 | 546 | 421.4 | 1320.2 | 386 | 358 | 303 | 1450 | 438 | 569 | 759 | 371 | 376 | 246 | 302.4 | 353 | 48 | 50 | 253 | 378 | 3335.4 | 383.2 | 183 | 1979.6 | 163 | 880.8 | 47 | 618 | 3191 | 267 | 153 | 1016.8 | 54 | 5352.2 | 440.6 | 609.4 | 145 | 1398 | 683 | 1144 | 327.2 | 246 | 342 | 982.6 | 152.6 | 233 | 365 | 330 | 819 | 108.6 | 3617 | 48 | 464.8 | 2430 | 3176 | 2515.4 | 54 | 438.8 | 276 | 38 | 1354.8 | 251 | 681 | 47 | 46 | 260 | 244 | 599.2 | 641 | 703.6 | 3817 | 71.8 | 360 | 1664.8 | 1274.6 | 53 | 405.4 | 2684.8 | 628 | 44 | 238 | 539.6 | 2203 | 232 | 3643 | 4635.6 | 1218.4 | 247 | 258 | 2832 | 2076.8 | 1408.8 | 918.4 | 828.8 | 212 | 645.2 | 1308.2 | 682 | 116.2 | 56 | 323 | 56 | 664 | 166 | 152.2 | 859 | 1072.2 | 563 | 53 | 1060 | 1106.2 | 934.8 | 926.4 | 1041.8 | 406.6 | 241 | 2392.4 | 221 | 465.2 | 105.2 | 964 | 3423.8 | 768 | 132 | 619.4 | 2323.8 | 2556 | 701 | 55 | 737 | 537 | 303 | 1840 | 428 | 56 | 43 | 483 | 303.4 | 166.4 | 56 | 2652 | 443 | 439 | 1018.2 | 747.2 | 190.4 | 1428 | 2067 | 992 | 176 | 419 | 674 | 235.2 | 61 | 761.2 | 92 | 1025.4 | 616 | 47 | 54 | 460 | 2386.4
415.8 | 424 | 41 | 518 | 2362.8 | 664 | 611 | 51 | 1006 | 714 | 595.2 | 873.2 | 2658 | 852 | 57 | 51 | 2489 | 544 | 308 | 1560.2 | 405 | 123 | 629.6 | 529 | 279 | 53 | 47 | 370 | 592.4 | 762.6 | 396 | 615 | 729.8 | 41 | 758.8 | 4665.4 | 532.4 | 1171 | 567.4 | 530 | 479.8 | 1364.8 | 426 | 452 | 290 | 1298.6 | 551.2 | 600 | 827 | 1333.6 | 330 | 246 | 234 | 478.2 | 48 | 240 | 253 | 703.2 | 2170.6 | 328 | 267.8 | 394 | 187 | 1001.2 | 47 | 610 | 3099 | 295.8 | 177 | 740.2 | 54 | 4318.6 | 441 | 691 | 145 | 4345 | 623 | 1144 | 460 | 246 | 342 | 644.4 | 157 | 233 | 602.2 | 368.4 | 576 | 213 | 3607.2 | 48 | 516 | 2450 | 3224 | 985 | 54 | 383 | 276 | 38 | 1215 | 251 | 777 | 47 | 46 | 265.2 | 244 | 504 | 567 | 693 | 3999.8 | 155 | 360 | 2602.4 | 1002 | 53 | 442 | 2614 | 510.6 | 69.4 | 267.6 | 560 | 2313 | 732.2 | 541 | 4634 | 2787.6 | 125.2 | 174 | 3114 | 2272 | 1334 | 1109 | 1200 | 148 | 724 | 571 | 682 | 223 | 56 | 299 | 56 | 596 | 120.8 | 241 | 848.8 | 907 | 507 | 53 | 899.6 | 799.2 | 1757.4 | 991 | 950 | 289 | 243.6 | 3440 | 221 | 473 | 197 | 1019.6 | 1699.4 | 556 | 653.8 | 562.4 | 2763.6 | 2556 | 809 | 55 | 746.6 | 680.2 | 406.6 | 1920 | 472.8 | 56 | 43 | 507 | 370.6 | 53 | 56 | 2260 | 543 | 439 | 1883.6 | 725 | 460.2 | 930 | 1996 | 1024 | 196 | 2132.6 | 633 | 128.2 | 61 | 779.8 | 137 | 8131.8 | 717.2 | 47 | 54 | 464 | 2300
475.4 | 474.6 | 148.4 | 522.8 | 2423.4 | 614 | 978.8 | 322 | 1008.4 | 694 | 527.4 | 1114 | 2620.8 | 52 | 57 | 51 | 1449.6 | 544 | 2267.2 | 270.2 | 469 | 123 | 800 | 589 | 316 | 99 | 47 | 391.8 | 602 | 691.6 | 408 | 671.8 | 1827 | 41 | 289 | 1641.6 | 447 | 3735.2 | 471 | 452 | 2618.4 | 1209 | 521.2 | 684.8 | 374 | 2213 | 508.4 | 465 | 844.6 | 2552.6 | 288 | 206 | 4780.4 | 519.8 | 48 | 240 | 253 | 624.4 | 384 | 284 | 289 | 440.4 | 179 | 944.8 | 47 | 738 | 34 | 324 | 177 | 488.4 | 54 | 951.6 | 570.6 | 700.6 | 108.6 | 3124 | 659 | 1173.2 | 496 | 246 | 369.6 | 774 | 157 | 122.6 | 331 | 608 | 505.4 | 213 | 2981 | 48 | 566 | 2435.8 | 3184 | 969 | 54 | 391 | 99.2 | 145.4 | 933 | 98.2 | 829 | 47 | 46 | 177.8 | 168.8 | 508.8 | 616.6 | 629 | 2331 | 155 | 237.8 | 2731 | 942 | 53 | 436.6 | 2614 | 403.4 | 171 | 298 | 573.2 | 2286.6 | 2557 | 1801 | 2535 | 3582.8 | 44 | 48 | 2273.6 | 1473.6 | 1297.2 | 1375.2 | 685 | 52 | 811.8 | 571 | 799.8 | 223 | 56 | 521 | 56 | 656 | 53 | 241 | 778 | 673 | 503 | 164 | 703.6 | 502 | 1381.2 | 980 | 893 | 289 | 160 | 3459 | 221 | 473 | 264.2 | 959.6 | 1209.4 | 588.8 | 1460.6 | 473 | 3116.2 | 556.8 | 845 | 55 | 711.4 | 1196 | 442 | 3066.6 | 1691.8 | 56 | 43 | 585 | 277 | 217 | 103 | 679.6 | 607 | 479 | 1891 | 603 | 562 | 477 | 1988 | 982.6 | 276 | 2604 | 1569 | 49 | 61 | 824 | 131.8 | 561 | 778 | 47 | 54 | 588.8 | 1923.4
551 | 303 | 220 | 731.6 | 3810.6 | 616 | 753.8 | 362 | 929.2 | 718 | 453 | 986.8 | 2476 | 241 | 57 | 51 | 2100.2 | 572 | 3545.4 | 304.6 | 441 | 195 | 976.2 | 435 | 316 | 1464.4 | 47 | 972.8 | 619.8 | 697 | 492 | 846.8 | 1883 | 41 | 337 | 702 | 351 | 2329 | 511 | 346 | 4307.4 | 1232.6 | 988.8 | 593.6 | 602 | 3714 | 432 | 440 | 760.6 | 2499 | 444 | 166 | 290.2 | 523 | 48 | 240 | 253 | 473 | 384 | 260 | 289 | 422.2 | 219 | 736.4 | 47 | 643.8 | 147.6 | 376 | 169 | 458 | 54 | 832.2 | 765 | 747 | 54 | 3076 | 479 | 1094 | 436 | 127.8 | 2608 | 1626.4 | 635 | 49 | 367 | 608 | 533 | 213 | 626 | 48 | 546 | 2439 | 2884.6 | 917 | 197.2 | 425 | 55 | 217 | 941.4 | 60 | 1753.2 | 47 | 46 | 282 | 56 | 2036.2 | 651 | 710.6 | 895 | 155 | 2833 | 1943.8 | 954 | 53 | 449 | 2684.8 | 424 | 171 | 400 | 665.2 | 351.6 | 2593 | 3550 | 2636 | 5460 | 44 | 48 | 949.2 | 696.4 | 1602.4 | 1669.8 | 656.2 | 52 | 877 | 597 | 777 | 116.2 | 56 | 501 | 56 | 552.2 | 53 | 241 | 723.4 | 831.2 | 515 | 238 | 1315.6 | 491.6 | 536 | 973.8 | 949 | 269 | 124 | 3466 | 221 | 473 | 309 | 916 | 1161.8 | 664.6 | 1417.2 | 793.8 | 2291 | 57 | 869 | 55 | 913.8 | 599 | 342 | 1975.8 | 438.4 | 56 | 43 | 637 | 347.8 | 399.4 | 103 | 535 | 639 | 415 | 1741.6 | 579.8 | 641 | 435.6 | 2044 | 821.4 | 203.2 | 2668 | 3177.6 | 49 | 61 | 809 | 119.2 | 424 | 855.8 | 47 | 54 | 542.2 | 337
247 | 374.8 | 220 | 807.2 | 2500 | 479.2 | 479 | 362 | 795.2 | 694 | 385.8 | 953 | 2476 | 346 | 57 | 51 | 2902.8 | 564 | 3611 | 214.8 | 449.8 | 243 | 869.2 | 515.4 | 316 | 116.6 | 47 | 756 | 766 | 741 | 519.2 | 758 | 1874 | 41 | 362.6 | 667.8 | 419 | 2329 | 535.4 | 375.6 | 811 | 1303.6 | 1545 | 460 | 610 | 3795 | 550.2 | 455 | 854.6 | 2459 | 444 | 246 | 37 | 423 | 48 | 240 | 43 | 734 | 242 | 288 | 123.8 | 453 | 243 | 628.6 | 47 | 625.6 | 176 | 325.8 | 262.6 | 549.4 | 54 | 744 | 1005 | 636 | 54 | 1909.8 | 446 | 233 | 399.4 | 56.2 | 3028.4 | 1432.6 | 1077.4 | 49 | 429.2 | 608 | 1025 | 143.4 | 695 | 48 | 512 | 476 | 2323 | 873 | 606.4 | 545 | 55 | 217 | 796 | 60 | 1400.6 | 47 | 46 | 254 | 122 | 831 | 560 | 745 | 979.8 | 92.6 | 159 | 609.8 | 1010 | 53 | 427 | 2651 | 525.6 | 187 | 400 | 636 | 486 | 2557 | 55 | 2623 | 5568 | 44 | 48 | 3102.2 | 626 | 447.4 | 1403 | 464 | 190.4 | 898.8 | 601 | 753 | 45 | 56 | 520.6 | 56 | 563 | 53 | 241 | 685 | 804 | 728.4 | 238 | 952.8 | 462 | 1717.4 | 832 | 963.4 | 269 | 124 | 3371.8 | 78.6 | 482.6 | 309 | 876.4 | 1087.2 | 657 | 1502 | 1080.8 | 45 | 57 | 925.2 | 55 | 1002 | 635 | 406 | 1929 | 412 | 56 | 235 | 637 | 216.6 | 469 | 103 | 709 | 643 | 379 | 1606 | 571 | 657.2 | 522 | 2048 | 828 | 269 | 2854.2 | 3194.2 | 49 | 197.2 | 854 | 174 | 2584 | 581 | 47 | 54 | 675 | 237
167.8 | 315 | 241.8 | 936 | 2500 | 430 | 539 | 362 | 465 | 694 | 385.2 | 751.8 | 493 | 346 | 57 | 51 | 4918.4 | 2947 | 3696 | 227.2 | 547.6 | 243 | 714 | 536 | 411 | 122 | 47 | 880.6 | 770 | 633 | 586 | 755 | 1710 | 41 | 397.2 | 692 | 414 | 1573 | 453 | 324 | 779 | 1060 | 1605 | 388 | 618 | 3299.8 | 649.8 | 498.6 | 804.8 | 1600.4 | 456.4 | 283.6 | 70.8 | 657.2 | 48 | 126 | 43 | 790.4 | 167.2 | 288 | 80.2 | 373 | 189 | 711 | 47 | 586 | 176 | 308 | 256 | 613 | 54 | 635.2 | 1075 | 454 | 54 | 172 | 446 | 82.6 | 351 | 107 | 3023 | 1018 | 345.2 | 49 | 520 | 644.8 | 705 | 39 | 706 | 48 | 812.6 | 468 | 427 | 913.6 | 428 | 513 | 94.6 | 217 | 850 | 60 | 1034 | 47 | 46 | 293 | 166 | 799 | 540 | 853 | 891.2 | 51 | 3825 | 615.6 | 824 | 53 | 419.6 | 2706.2 | 787 | 140.8 | 412 | 519 | 666 | 2201.6 | 55 | 2462.4 | 5520 | 44 | 48 | 4520.6 | 757 | 76 | 1302.2 | 537 | 225 | 936.4 | 3929.8 | 640 | 45 | 56 | 299 | 56 | 521 | 53 | 44 | 725 | 2889.6 | 908 | 90 | 550 | 562 | 508 | 878 | 993 | 269 | 184 | 3338.8 | 99.4 | 485 | 156 | 951 | 950 | 613.6 | 1493.4 | 760 | 45 | 57 | 946 | 55 | 1050 | 683.8 | 420 | 2019.8 | 412 | 56 | 235 | 661 | 366.4 | 613 | 110.8 | 519 | 643 | 379 | 1606 | 754.6 | 549.4 | 572 | 4721.6 | 828 | 401.6 | 2977 | 2707 | 204 | 384 | 890 | 174 | 2627.2 | 5083.8 | 47 | 54 | 543 | 429
49 | 847.8 | 368.8 | 984 | 2396 | 442 | 515 | 362 | 389 | 714 | 45 | 654 | 530.2 | 346 | 57 | 200 | 6185.2 | 2963 | 2807 | 436 | 654 | 243 | 627.6 | 572 | 417 | 192.2 | 47 | 2455 | 722 | 613 | 586 | 767.4 | 1786 | 41 | 668.4 | 668 | 442.4 | 431 | 453 | 248 | 710.2 | 1151 | 1606.6 | 690.6 | 646 | 1333 | 803 | 940 | 660.4 | 285 | 460 | 401 | 206 | 836.6 | 146 | 50 | 43 | 918.2 | 55 | 443 | 245 | 421 | 47 | 583 | 47 | 658 | 176 | 433.2 | 180.2 | 601 | 54 | 50 | 831 | 481.8 | 54 | 218 | 398 | 45 | 351 | 127 | 3023 | 866.6 | 400 | 49 | 4481 | 447.4 | 741 | 39 | 662 | 141.6 | 575 | 677.4 | 427 | 855 | 1805.4 | 454.8 | 154 | 181.2 | 869.4 | 60 | 956 | 47 | 46 | 329 | 166 | 619.2 | 448.6 | 797 | 772 | 51 | 1201.6 | 564 | 564 | 53 | 382 | 2719.4 | 1636.2 | 238 | 520 | 519 | 644 | 376 | 55 | 2369 | 3388 | 44 | 48 | 3355.8 | 830 | 314 | 1241 | 488.2 | 652 | 1185 | 2174.8 | 542 | 45 | 56 | 347 | 56 | 509 | 53 | 44 | 590 | 3159 | 788 | 53 | 629.2 | 575 | 473 | 889.6 | 977 | 269 | 186 | 3478.4 | 137 | 5668.4 | 44 | 947 | 920 | 662 | 1425 | 805 | 45 | 57 | 643.8 | 95.4 | 994.8 | 777.4 | 572 | 1238.2 | 392 | 56 | 235 | 701.4 | 338 | 488.8 | 116 | 401 | 626 | 423 | 1276 | 852 | 453 | 1472 | 3782.4 | 853 | 492 | 2099.2 | 712 | 204 | 500 | 816 | 187 | 2665 | 640 | 47 | 54 | 415 | 625.2
49 | 1796.8 | 339 | 948 | 2394 | 406 | 550.4 | 330 | 302 | 792 | 45 | 678 | 533.8 | 190.6 | 57 | 392 | 5399 | 4330.4 | 1690 | 2476 | 604 | 123 | 591 | 423.8 | 470 | 193 | 47 | 2447 | 684.4 | 625 | 586 | 632.8 | 1754 | 41 | 726 | 669 | 682.8 | 431 | 531.8 | 214.4 | 641 | 1304.6 | 1393 | 349 | 530 | 1415 | 774.6 | 997.6 | 726 | 419 | 1621.8 | 325 | 206 | 542 | 146 | 50 | 43 | 982 | 55 | 387 | 245 | 469 | 167 | 452 | 47 | 646 | 119.2 | 491 | 252 | 700.8 | 54 | 50 | 875 | 1816.8 | 54 | 412.8 | 374 | 45 | 374.8 | 139 | 744.6 | 1145.4 | 339 | 49 | 5428 | 396 | 741 | 39 | 636 | 165 | 563 | 908 | 417.4 | 862 | 344.8 | 411 | 154 | 38 | 890.6 | 60 | 835 | 85.6 | 46 | 833 | 166 | 551 | 236.8 | 846.6 | 764.6 | 51 | 1293.6 | 600.8 | 1378.4 | 53 | 1322.4 | 2684 | 2665 | 402 | 472 | 638.6 | 540 | 292 | 55 | 2348 | 3149.4 | 44 | 48 | 3299 | 2095.4 | 417 | 1281 | 477 | 720.4 | 1201 | 442 | 590 | 45 | 56 | 351 | 56 | 553 | 53 | 44 | 548.8 | 3179 | 564 | 93.6 | 718 | 706.4 | 345 | 841 | 947 | 269 | 208.4 | 3523 | 137 | 470.6 | 44 | 935.8 | 3429.4 | 712 | 1409 | 721.4 | 45 | 57 | 525 | 156 | 950 | 735 | 2560.4 | 631 | 369.8 | 56 | 235 | 814.2 | 338 | 554.4 | 116 | 420 | 638 | 439 | 280 | 840 | 419.8 | 1210.2 | 3728 | 805 | 548 | 881 | 829 | 204 | 412.8 | 795 | 187 | 2720 | 640 | 47 | 54 | 477 | 793
49 | 2163 | 339 | 899.6 | 2394 | 1588.6 | 716 | 194 | 728.8 | 826.4 | 45 | 754.8 | 1081.4 | 52 | 57 | 392 | 4963 | 971.6 | 1651.6 | 2476 | 1732.8 | 193.8 | 576.6 | 385 | 1648.8 | 322.8 | 47 | 2455 | 1417.8 | 705 | 634 | 513.4 | 772 | 41 | 856.8 | 632.8 | 1877.4 | 431 | 487.4 | 209 | 641 | 1338 | 56 | 285 | 462.8 | 1498.6 | 488.2 | 980 | 665.6 | 385 | 3688.4 | 220 | 206 | 1387.2 | 146 | 50 | 43 | 398.8 | 55 | 392.6 | 245 | 604.6 | 247 | 301.8 | 199.8 | 629.2 | 34 | 497.4 | 2337 | 634 | 54 | 50 | 677 | 667 | 54 | 386 | 495 | 45 | 426 | 187 | 48 | 1004 | 267.2 | 85.8 | 5351 | 308 | 634.8 | 39 | 748 | 165 | 602.2 | 1048 | 50 | 885 | 539.4 | 497.8 | 154 | 38 | 691 | 60 | 895 | 240 | 46 | 513.4 | 56 | 621 | 50 | 878.8 | 819 | 130.6 | 1850.6 | 500 | 1190.2 | 53 | 897.2 | 2853.8 | 2649 | 390 | 454.4 | 610.2 | 496 | 300 | 55 | 2359 | 2999 | 44 | 2135.4 | 2111.8 | 842 | 3240 | 1305.8 | 417 | 584.8 | 1182.2 | 438 | 1008.8 | 4581.6 | 56 | 421.4 | 641 | 573 | 53 | 44 | 532 | 1530.8 | 507.8 | 256 | 2104 | 669.6 | 379 | 874.4 | 929.2 | 330 | 373 | 3467 | 137 | 451.8 | 44 | 1986.4 | 2202.8 | 1117 | 1010 | 676.8 | 45 | 57 | 436.4 | 156 | 950 | 754.2 | 2519 | 585.8 | 345 | 56 | 119.8 | 754 | 408.8 | 518 | 116 | 444 | 594 | 1452.6 | 220 | 935 | 424 | 791 | 1645.6 | 848 | 564 | 1544.6 | 1282 | 488 | 554.6 | 555 | 188.8 | 4520 | 616.2 | 47 | 54 | 359.6 | 613
49 | 1662.2 | 160.2 | 786 | 1077 | 257 | 744 | 2087.2 | 963 | 772.2 | 163.8 | 730.8 | 700 | 52 | 137.4 | 392 | 5833.4 | 626 | 1672 | 2586 | 512.2 | 123 | 418 | 544 | 587.2 | 248.6 | 47 | 2524 | 3770 | 704 | 485 | 427.6 | 772 | 41 | 557 | 655 | 2481 | 649.4 | 543 | 209 | 637 | 1677.8 | 56 | 261 | 372 | 1601 | 377 | 885 | 639 | 382 | 4388 | 220 | 206 | 915.8 | 106.8 | 50 | 43 | 402 | 55 | 409.6 | 245 | 580 | 382.2 | 349 | 238 | 638 | 34 | 554 | 2342.4 | 723.4 | 54 | 50 | 563 | 667 | 54 | 398 | 555 | 45 | 444 | 211 | 48 | 1027 | 321 | 233 | 5449 | 334.2 | 561 | 39 | 804 | 141.6 | 695 | 1251.2 | 50 | 905 | 749.6 | 745 | 74.8 | 38 | 727 | 60 | 685 | 240 | 46 | 459 | 56 | 859.8 | 50 | 866 | 765.8 | 250 | 3436.4 | 372 | 797 | 53 | 437 | 3144.8 | 2206.4 | 350 | 458 | 546 | 501 | 471 | 119.8 | 2420.8 | 3023 | 44 | 219 | 633.6 | 617 | 3096.8 | 1307 | 437 | 473.2 | 1201 | 472 | 1411.6 | 4566.2 | 56 | 492 | 1124.6 | 706 | 53 | 44 | 589 | 440 | 574.4 | 256 | 2104 | 844 | 339 | 910.2 | 886 | 486 | 357.4 | 3411 | 43 | 515 | 44 | 3456 | 2981 | 1461.4 | 402 | 746.4 | 45 | 255 | 350 | 156 | 912.8 | 751.4 | 2520.4 | 695 | 381 | 56 | 43 | 2864.8 | 346.8 | 506 | 116 | 446 | 1036.4 | 2973 | 226.4 | 993.8 | 557.6 | 831.2 | 1016.4 | 870 | 500.4 | 3260 | 3247.8 | 303 | 385 | 555 | 196 | 2330.2 | 680 | 47 | 54 | 353.8 | 772.2
49 | 1959.8 | 41 | 650 | 181.4 | 386.6 | 955.2 | 3427.2 | 2235.2 | 621 | 243 | 748 | 760.4 | 52 | 258 | 243 | 6949 | 839 | 1692.8 | 2526 | 1213 | 158.4 | 382 | 474 | 596 | 323 | 84.2 | 515.4 | 3776 | 822.2 | 421 | 490 | 772 | 41 | 556.4 | 683 | 2421 | 706.8 | 2893.6 | 55 | 687 | 3127 | 56 | 201 | 410 | 2400.2 | 391.2 | 2189.4 | 642 | 382 | 4392 | 121 | 70.8 | 457 | 48 | 169 | 43 | 352 | 197 | 517.2 | 80.2 | 544 | 268 | 445 | 238 | 682 | 2915 | 586 | 2707.6 | 1586 | 217 | 50 | 571 | 675 | 54 | 430 | 478.4 | 45 | 620.8 | 227 | 48 | 1034.8 | 261 | 233 | 2193.2 | 521 | 330 | 39 | 804 | 48 | 751.6 | 1176.4 | 50 | 941 | 798 | 759 | 55 | 38 | 687 | 60 | 682 | 240 | 46 | 410.4 | 261.6 | 797 | 50 | 938.2 | 663.4 | 250 | 1300.6 | 327.2 | 881 | 53 | 427.6 | 3281.6 | 703.8 | 386 | 414 | 668 | 677.8 | 686 | 217 | 2429 | 4256.6 | 44 | 1206.6 | 584 | 582.4 | 3058.4 | 1150.6 | 533 | 689.2 | 1086 | 1005.6 | 715.6 | 4594.4 | 56 | 500.2 | 411.2 | 646 | 120.8 | 73.4 | 629 | 484 | 809.6 | 256 | 2104 | 868.2 | 315 | 779.2 | 950.8 | 149 | 411 | 3328.6 | 43 | 551 | 44 | 3456 | 2935.4 | 1934 | 416.6 | 364 | 45 | 255 | 314 | 75.2 | 779 | 533 | 2466 | 766.4 | 474.6 | 56 | 43 | 3343 | 278.4 | 502 | 164 | 5986.2 | 1409.8 | 2974 | 252 | 961 | 613 | 827 | 1040 | 802 | 576 | 3096 | 3363.6 | 323 | 421 | 612 | 196 | 666 | 670 | 227.8 | 54 | 323 | 1972
49 | 2058.6 | 41 | 642 | 425.8 | 453.4 | 995 | 3504 | 1031 | 716.4 | 315 | 1865 | 766 | 52 | 258 | 127.8 | 6932.2 | 779 | 1684 | 2254.8 | 476.2 | 158.4 | 536.2 | 526 | 628 | 370.4 | 140 | 669 | 3563.4 | 995.8 | 437 | 599.2 | 1624 | 41 | 515.6 | 747 | 2421 | 816 | 2813 | 55 | 605 | 2986.2 | 56 | 201 | 530.6 | 2722 | 384 | 1039 | 1433.4 | 575.2 | 3598.8 | 55 | 37 | 433 | 48 | 171.4 | 43 | 336 | 197 | 680 | 39 | 484 | 252.8 | 452.2 | 238 | 728 | 1813 | 1019.4 | 2716 | 1558.2 | 217 | 50 | 680 | 732 | 54 | 295.6 | 467.4 | 45 | 710 | 227 | 48 | 875 | 245 | 233 | 712.4 | 441 | 314.6 | 39 | 809.2 | 48 | 698 | 1015.4 | 50 | 941 | 791 | 859 | 55 | 38 | 819.4 | 60 | 633.2 | 240 | 199.6 | 467 | 720.6 | 805 | 50 | 984 | 643 | 308.4 | 461 | 344 | 597 | 53 | 528 | 1272.8 | 685 | 410 | 710 | 761 | 719 | 676 | 217 | 2416 | 2971 | 44 | 2729.2 | 552 | 681.6 | 3048 | 1124.2 | 558 | 734 | 1072.4 | 3294 | 835 | 2255.6 | 56 | 619.8 | 338 | 1904.8 | 166 | 191 | 799.8 | 560 | 532 | 256 | 2104 | 857.8 | 347 | 714 | 1104.2 | 149 | 451 | 3297 | 43 | 675.8 | 44 | 2978.8 | 2966 | 897 | 489.8 | 310.4 | 45 | 255 | 314 | 55 | 839 | 483.4 | 2117.4 | 1259.4 | 513 | 56 | 43 | 3259 | 674.4 | 588.8 | 195.6 | 692 | 8009.4 | 2575.2 | 264 | 905.8 | 653 | 772.8 | 2718.6 | 801.8 | 594.2 | 2934 | 3291 | 565 | 448.6 | 855 | 190.6 | 654 | 651 | 273 | 54 | 299 | 1400.2
49 | 2041.2 | 41 | 630 | 467 | 479 | 913.4 | 51 | 1059 | 1054.8 | 373.2 | 2669 | 793 | 52 | 258 | 51 | 6688.8 | 783 | 808 | 515.4 | 353 | 123 | 594 | 674.8 | 712 | 392.2 | 140 | 740 | 42 | 966 | 473 | 528 | 2882 | 41 | 701 | 794.2 | 1662.8 | 623 | 2932.8 | 55 | 1322.8 | 2919 | 56 | 228 | 496 | 2722 | 395.2 | 1046.2 | 875.2 | 717 | 2409 | 55 | 37 | 400.6 | 48 | 181 | 43 | 300 | 197 | 680 | 67.8 | 371 | 374.8 | 439.4 | 161.6 | 696 | 157.8 | 1344.8 | 2982.6 | 2824 | 217 | 50 | 672 | 808 | 54 | 240 | 561.8 | 45 | 718 | 282 | 48 | 796.4 | 378.6 | 196.2 | 563.4 | 419 | 445 | 39 | 567.6 | 48 | 671 | 849 | 72.8 | 969 | 626 | 799 | 55 | 38 | 853 | 60 | 600.2 | 85.6 | 238 | 547 | 2296.6 | 845 | 50 | 964 | 443 | 396 | 1643.2 | 352 | 594 | 53 | 504 | 2653.2 | 649 | 1440.6 | 772.4 | 547 | 718 | 647.4 | 217 | 2437.8 | 3019 | 165.8 | 2790.8 | 697 | 773 | 1516.8 | 1124.2 | 510 | 794 | 950 | 3223 | 747 | 4538 | 56 | 621.8 | 326 | 723.4 | 166 | 191 | 1998.2 | 536 | 561 | 93.6 | 919.6 | 572 | 387 | 718 | 1090.4 | 86 | 252 | 1679 | 43 | 791 | 44 | 895.8 | 3050 | 899 | 679 | 310.8 | 45 | 255 | 1587.4 | 55 | 832 | 365 | 375 | 867.4 | 531.4 | 56 | 43 | 1699.4 | 261 | 296 | 331.4 | 50 | 3355 | 506 | 483.6 | 915.2 | 560 | 628 | 3945 | 914.2 | 687.2 | 2925.6 | 3291 | 603.8 | 355.8 | 789.8 | 187 | 769 | 577 | 273 | 54 | 421.4 | 992.6
49 | 1995.4 | 41 | 1304.8 | 458 | 479 | 862 | 51 | 1120.8 | 1155 | 297 | 2677 | 781 | 123.4 | 258 | 51 | 5745.4 | 735.6 | 668 | 3933.2 | 388.2 | 193.8 | 574 | 711.8 | 776 | 397.6 | 140 | 759 | 42 | 873.4 | 429 | 428 | 2898.2 | 41 | 984.8 | 872.6 | 634.8 | 593 | 2958.4 | 55 | 830 | 1016 | 56 | 308 | 480 | 2672.6 | 400.8 | 1037 | 400 | 1254.4 | 2513.4 | 55 | 37 | 445.8 | 48 | 5873.8 | 43 | 312 | 2348 | 648 | 183 | 497 | 362.4 | 431 | 47 | 708.8 | 3018 | 662 | 2516.4 | 2788 | 217 | 50 | 688 | 745 | 54 | 320 | 501 | 45 | 662.8 | 392 | 114.8 | 806 | 488 | 49 | 545 | 434.2 | 469 | 108.6 | 605.4 | 48 | 540 | 909.2 | 164 | 1007.2 | 466 | 701 | 55 | 38 | 792.8 | 251 | 505 | 47 | 238 | 564.8 | 2456.8 | 904.6 | 50 | 1009 | 467 | 197 | 2219.8 | 668.8 | 896.4 | 53 | 630 | 2616 | 682.4 | 270 | 716.4 | 571 | 563 | 455.2 | 152.2 | 2549.8 | 1195.8 | 247 | 2319.2 | 784.8 | 821 | 222 | 1248.8 | 498 | 668 | 950 | 3212.4 | 681 | 3441 | 56 | 724 | 267.8 | 819 | 166 | 191 | 635 | 1779.2 | 639.6 | 53 | 553.2 | 532 | 351 | 637.2 | 1876.8 | 44 | 241.4 | 532 | 43 | 977.6 | 44 | 1931.4 | 1075 | 1022 | 583 | 305 | 45 | 136.2 | 2447 | 55 | 848 | 400.6 | 299 | 766 | 559 | 56 | 43 | 667 | 54 | 284 | 459.8 | 240 | 3275 | 499 | 526 | 956.4 | 517.6 | 692.8 | 3781 | 997 | 636 | 2702 | 3060.6 | 633.8 | 372.4 | 782 | 225.8 | 745 | 473 | 309.8 | 54 | 458 | 565
49 | 1756.6 | 41 | 1079 | 458 | 503 | 754.8 | 3464 | 1128 | 1278.6 | 297.2 | 2689.6 | 685 | 171 | 220 | 51 | 1442 | 462 | 631.2 | 3911 | 407 | 123 | 493 | 2748 | 866 | 53 | 236.6 | 829.8 | 42 | 847.6 | 350.2 | 444 | 2929 | 41 | 1423.8 | 839 | 835.2 | 580 | 2955 | 55 | 255 | 1100.2 | 1098 | 267 | 480.2 | 2291.2 | 392.2 | 1038.6 | 420 | 739 | 2513.6 | 55 | 37 | 441 | 48 | 281 | 43 | 675.2 | 2348 | 640 | 289 | 533 | 365 | 591 | 208 | 668 | 3018 | 671 | 2384.4 | 2808 | 54 | 50 | 691.2 | 758 | 54 | 308 | 648 | 45 | 595.6 | 345.2 | 215 | 858.2 | 508.8 | 49 | 545 | 402.4 | 527.2 | 213 | 564.6 | 48 | 551.4 | 926 | 164 | 869 | 492 | 621 | 187.6 | 38 | 697 | 251 | 560 | 47 | 46 | 640.4 | 2299 | 697 | 114.8 | 1619 | 503 | 109.4 | 693.2 | 974.4 | 960.2 | 53 | 731.8 | 2301.6 | 623.8 | 266.4 | 1778.4 | 587 | 664 | 302 | 55 | 2539 | 630.8 | 247 | 352.2 | 907 | 1223 | 222 | 1115.4 | 498 | 601.2 | 972 | 2826.6 | 506.4 | 3509 | 56 | 731.8 | 325 | 925.4 | 53 | 161.6 | 573.2 | 588 | 649.6 | 161 | 534 | 567 | 253.4 | 472.6 | 1508.4 | 44 | 325 | 565.8 | 43 | 986 | 44 | 3398 | 1110.6 | 838.4 | 496.6 | 365 | 45 | 57 | 2468.6 | 55 | 644.2 | 477.8 | 362 | 801 | 436.2 | 67 | 43 | 701.4 | 174.8 | 320 | 492 | 240 | 2827 | 495 | 678.4 | 848 | 494 | 628 | 3823 | 1041 | 671 | 990.8 | 1182.2 | 613 | 466 | 782 | 334 | 642 | 449 | 274.6 | 54 | 430 | 1709.8
49 | 1781 | 41 | 656 | 841.2 | 511 | 638.8 | 1578.8 | 1151.4 | 1568.8 | 390 | 1888.8 | 860 | 171 | 266.4 | 51 | 1069.8 | 478 | 535 | 3977.6 | 356.8 | 123 | 803 | 3863.6 | 866 | 53 | 258 | 815 | 42 | 749.2 | 303 | 456 | 2881 | 41 | 936 | 803 | 838 | 434 | 3140.8 | 55 | 1610.4 | 1462.2 | 832.2 | 390 | 587 | 753 | 298.2 | 1191 | 495.8 | 671.4 | 2407.6 | 55 | 37 | 489 | 48 | 349 | 43 | 621 | 2348 | 594.8 | 289 | 523.8 | 447 | 553 | 965.6 | 758.2 | 3018 | 3180.6 | 2365 | 2408.2 | 54 | 50 | 676 | 820.4 | 54 | 296 | 892 | 45 | 487.2 | 431 | 215 | 921.8 | 560 | 159.4 | 551.6 | 413 | 703 | 213 | 1579.2 | 48 | 529 | 830 | 164 | 757 | 512 | 695 | 276 | 109.6 | 669 | 251 | 1942.2 | 47 | 46 | 589 | 2299 | 741 | 280.4 | 833 | 518 | 51 | 1850.2 | 440.6 | 973 | 53 | 758.6 | 1834.8 | 625.8 | 264 | 440 | 584 | 1496 | 230 | 55 | 2545 | 756 | 247 | 536 | 924 | 759.4 | 231 | 1782.4 | 491.4 | 573.6 | 1005 | 751 | 869.8 | 2909.4 | 56 | 624.2 | 322.4 | 968 | 53 | 201.6 | 420 | 603 | 416 | 149 | 678 | 591.2 | 485 | 329 | 1263.2 | 44 | 313 | 559 | 185.4 | 962 | 44 | 3486 | 2303.4 | 697 | 411.2 | 358 | 45 | 57 | 1565.4 | 55 | 510 | 522 | 429 | 787 | 321 | 76.6 | 43 | 889 | 205 | 549 | 459 | 240 | 674 | 519 | 1489.2 | 780 | 502.4 | 604 | 3922 | 1068.2 | 679 | 671 | 709.8 | 1236.6 | 2064.4 | 694 | 334 | 646.4 | 461 | 139 | 54 | 451 | 525.8
247 | 1701.6 | 41 | 620 | 1436 | 531 | 442 | 338 | 1037 | 1201.2 | 420.4 | 657 | 854.6 | 171 | 215.2 | 51 | 1035.4 | 462 | 561 | 4030 | 347.6 | 490.8 | 723.4 | 3811.4 | 914 | 53 | 1790.2 | 2093.6 | 42 | 740.8 | 303 | 464 | 2987.8 | 41 | 1304.6 | 747 | 870 | 458 | 3336.2 | 55 | 2654 | 1466 | 166.4 | 374 | 658.2 | 759 | 233.2 | 1234.6 | 619 | 584 | 2555 | 77.2 | 37 | 547.2 | 48 | 50 | 43 | 221 | 2348 | 828.4 | 260.2 | 501 | 437.4 | 553 | 2102 | 830.8 | 2967.2 | 3854 | 794.6 | 725 | 54 | 50 | 724 | 886 | 54 | 696 | 857.4 | 45 | 525 | 424 | 215 | 799 | 540 | 233 | 656 | 614.6 | 712.6 | 213 | 3501 | 48 | 549.4 | 1176.8 | 95.6 | 1031.8 | 476 | 732 | 276 | 217 | 1236 | 251 | 690 | 125 | 46 | 544 | 316 | 834.8 | 488.8 | 819 | 551 | 51 | 3579.6 | 392 | 1049 | 53 | 776 | 246 | 681.2 | 264 | 606.8 | 542 | 1440 | 366 | 55 | 2544 | 780 | 206.4 | 997.2 | 872 | 1005 | 267.4 | 1113 | 455 | 576 | 965 | 539 | 1264.6 | 2257.8 | 56 | 767.2 | 212 | 926.2 | 53 | 241 | 468 | 851.6 | 1582.4 | 146 | 835 | 590.4 | 432 | 320 | 1172 | 44 | 272.2 | 1750.4 | 221 | 875.8 | 44 | 3786.6 | 2730.8 | 761 | 328 | 612.4 | 45 | 57 | 552 | 55 | 609.4 | 524 | 399.8 | 900 | 730.8 | 199 | 1258 | 945 | 205 | 510 | 444 | 240 | 675 | 639 | 2671.8 | 836 | 458 | 544 | 3900 | 1018.4 | 684 | 671 | 771.4 | 1160 | 2666 | 504 | 334 | 657.8 | 433.8 | 139 | 54 | 519 | 503
247 | 1666 | 148.4 | 1363.8 | 1436.8 | 531 | 438 | 219.6 | 837 | 1172 | 480 | 664.8 | 901.8 | 183.6 | 204 | 51 | 1050.6 | 478 | 1129 | 646.2 | 389 | 349.8 | 944.2 | 4127.8 | 914 | 53 | 396.4 | 759 | 42 | 674 | 327 | 432.4 | 3094 | 41 | 996 | 515 | 771.8 | 518 | 2839 | 55 | 2693 | 1405.4 | 346 | 364 | 699 | 759 | 249 | 1328 | 535 | 587 | 2627 | 166 | 37 | 569.2 | 48 | 50 | 85 | 245 | 4185.4 | 554.8 | 102.6 | 383.4 | 437 | 553 | 2196.4 | 891.4 | 308.2 | 3878 | 558 | 769 | 54 | 50 | 762 | 1709.6 | 54 | 876 | 824 | 45 | 544.2 | 400 | 215 | 881 | 540 | 233 | 706.4 | 609 | 582 | 143.4 | 3397 | 141.6 | 628.6 | 1132 | 50 | 949 | 834.6 | 800.8 | 276 | 217 | 935.4 | 136.4 | 742 | 265 | 46 | 846 | 322.4 | 891.8 | 632.8 | 809 | 543 | 51 | 3292.2 | 408 | 923.8 | 53 | 725 | 250.8 | 608.4 | 288.8 | 849.2 | 478 | 1438 | 390 | 150 | 2765.6 | 627.2 | 44 | 1379 | 883.8 | 1058 | 283 | 1156.2 | 559.2 | 552 | 825 | 444 | 455 | 3537.6 | 56 | 900.6 | 317.4 | 743 | 53 | 241 | 648.2 | 939 | 416 | 146 | 903 | 552 | 459 | 484 | 1172 | 44 | 274 | 464.8 | 221 | 633 | 44 | 3031.8 | 901 | 1733 | 384 | 789 | 45 | 57 | 710 | 55 | 523.4 | 420 | 452 | 798.6 | 1143.4 | 185.6 | 1250 | 993 | 205 | 677.8 | 319.2 | 126 | 515 | 603 | 2541 | 889.6 | 474 | 496 | 3921 | 848 | 724 | 787 | 783.4 | 2474 | 2706 | 504 | 287.8 | 694 | 514.2 | 65.4 | 54 | 587 | 503
247 | 1231.2 | 220 | 552 | 1581.8 | 499 | 473 | 344 | 901 | 1029 | 516 | 829.2 | 864.6 | 157 | 192 | 51 | 1194.8 | 554 | 3390.4 | 729 | 313.6 | 171 | 719 | 2140.2 | 778.8 | 53 | 406 | 766.4 | 88.4 | 639 | 347 | 409 | 3070 | 41 | 662.2 | 565 | 485 | 531 | 2801 | 55 | 2729 | 1232.2 | 439.2 | 364 | 757 | 681 | 317.4 | 1291.2 | 633 | 594 | 2633 | 166 | 37 | 1877.6 | 48 | 50 | 253 | 360.2 | 4333.2 | 550 | 39 | 329 | 630 | 397 | 2102 | 964 | 361 | 3878 | 971.2 | 716.2 | 54 | 50 | 834 | 2848 | 54 | 929.2 | 905 | 45 | 561 | 384.6 | 48 | 1002.2 | 540 | 85.8 | 752.4 | 539.6 | 551.2 | 39 | 3377 | 165 | 496.8 | 992 | 245 | 983.8 | 1459.4 | 796.8 | 291.2 | 217 | 671 | 60 | 213 | 337 | 46 | 834 | 462 | 933 | 602.4 | 770 | 590 | 51 | 666 | 464.4 | 777 | 53 | 1128.2 | 252 | 627 | 310 | 775 | 502 | 1453 | 461.6 | 150 | 2791 | 659 | 141.4 | 1333 | 914 | 919.4 | 275 | 1153 | 563.8 | 544.4 | 869 | 502 | 459.4 | 3916 | 56 | 2037.4 | 441 | 613 | 53 | 241 | 830 | 922 | 408 | 178 | 675 | 516 | 377.8 | 656.6 | 1605.2 | 60 | 268 | 516 | 221 | 2096.2 | 44 | 789 | 2140.2 | 725 | 572.6 | 922 | 45 | 57 | 722 | 75.2 | 745 | 384 | 382 | 824 | 328 | 311 | 235 | 942.6 | 84.2 | 940.2 | 338 | 123.2 | 497.8 | 579 | 2380.6 | 904 | 533.2 | 408.4 | 3835.2 | 820 | 678 | 821 | 871.2 | 2573.4 | 2601.8 | 444 | 281 | 672 | 595 | 47 | 54 | 575 | 517.8
247 | 552 | 307.2 | 532 | 1591.4 | 471 | 497 | 302.4 | 827.6 | 1029 | 408 | 816 | 815 | 157 | 188 | 51 | 1006 | 542 | 3362 | 646.4 | 268 | 171 | 571.4 | 570 | 765 | 53 | 454 | 766.4 | 158 | 659 | 263 | 584.8 | 3018 | 41 | 481 | 2255.4 | 439 | 531 | 2745 | 55 | 2753 | 1123.4 | 552 | 424 | 781 | 564 | 407 | 1146 | 814.4 | 669 | 2633 | 166 | 37 | 603 | 48 | 240 | 253 | 703.8 | 3546 | 594 | 39 | 313 | 609 | 580 | 1344.4 | 1038.4 | 417 | 1301.2 | 1032.2 | 661 | 54 | 50 | 802.8 | 3440.6 | 54 | 942 | 643.6 | 195.4 | 577 | 228.6 | 48 | 913 | 527.4 | 49 | 790.4 | 469 | 611 | 39 | 2554 | 165 | 492 | 977.2 | 245 | 886.6 | 725 | 724 | 154 | 217 | 890.6 | 60 | 213 | 309 | 46 | 498 | 510 | 953 | 691.8 | 688 | 618 | 51 | 494 | 563 | 813 | 53 | 1572.8 | 213.6 | 631 | 346 | 762.2 | 615.2 | 1477 | 1674 | 150 | 2806.6 | 571 | 306.8 | 1349.6 | 880 | 1338 | 379 | 1188 | 625.4 | 388.8 | 917 | 467.2 | 624 | 4106.8 | 56 | 3346.4 | 495 | 628 | 53 | 162.2 | 877 | 1014 | 374.4 | 233.6 | 843.6 | 526.6 | 452 | 724 | 2247 | 127 | 248 | 654 | 149.8 | 2462 | 44 | 780.2 | 1106 | 687 | 645 | 947 | 45 | 57 | 810 | 156 | 745 | 520 | 302 | 845 | 338 | 354 | 235 | 969 | 54 | 836.8 | 338 | 172 | 610 | 619 | 1930.4 | 928 | 542 | 327 | 2105 | 888 | 1018.2 | 791 | 958 | 2501 | 1579.2 | 384 | 347 | 696 | 579 | 47 | 54 | 552 | 288.4
128.2 | 561.6 | 366.8 | 3050.6 | 1601 | 609.4 | 533 | 334 | 516.8 | 1063 | 486.8 | 944 | 912.8 | 379 | 188 | 127.8 | 1030 | 952.8 | 3257 | 650.6 | 340 | 392 | 524 | 562 | 790.8 | 53 | 599.4 | 770 | 3272 | 695 | 295 | 436 | 3046 | 203 | 469 | 2768 | 532.6 | 531 | 2692.2 | 55 | 2519.2 | 596.8 | 528 | 424 | 823 | 549.4 | 441.4 | 1038 | 802 | 38 | 1412 | 99.4 | 37 | 163 | 48 | 240 | 253 | 1021 | 3546 | 383.4 | 51 | 305 | 760.2 | 511.8 | 47 | 1262 | 474.2 | 675 | 793 | 661 | 54 | 50 | 688.4 | 3895 | 54 | 882 | 719 | 233 | 664.2 | 1301 | 48 | 6410.8 | 509 | 49 | 947 | 368.2 | 555 | 135 | 508.8 | 141.6 | 440 | 964.2 | 245 | 873 | 746 | 6937.2 | 154 | 38 | 529.4 | 60 | 251.8 | 47 | 46 | 521.8 | 578 | 977 | 860 | 728 | 50 | 51 | 52 | 563 | 761 | 53 | 690.4 | 156 | 859.4 | 370 | 815 | 635.2 | 1292 | 1658 | 112 | 2831 | 459 | 304 | 1458 | 860 | 2846 | 383 | 1232.4 | 236 | 504 | 1020.4 | 482 | 739 | 1849 | 56 | 53 | 409 | 668 | 53 | 44 | 825 | 956.4 | 328 | 337.8 | 812 | 653 | 487 | 1878.6 | 2210.6 | 163 | 338 | 593.2 | 43 | 2470 | 44 | 1198.2 | 2345.4 | 675 | 657 | 822 | 250.4 | 296.2 | 927.6 | 156 | 733 | 635.6 | 385 | 823.6 | 369.8 | 314 | 235 | 721.8 | 337.4 | 770 | 314 | 1184.6 | 629 | 679 | 368 | 880 | 2481.4 | 1011.2 | 1254.4 | 888 | 4653.4 | 685 | 920 | 2473 | 889 | 364.2 | 344.2 | 608 | 450.2 | 47 | 54 | 556 | 362.8
49 | 516 | 482.2 | 2912.4 | 1106.6 | 757 | 504.6 | 324.6 | 448 | 937 | 525.6 | 797 | 900 | 352 | 200 | 243 | 1107 | 2711.2 | 2823 | 657 | 323.2 | 373.4 | 276 | 1140 | 841 | 53 | 742.8 | 673.4 | 1389.4 | 752.6 | 303 | 534.8 | 3046 | 301 | 583.4 | 2742 | 601.2 | 499 | 2601 | 55 | 694 | 544 | 471.2 | 397.4 | 793.6 | 568 | 631 | 1078.8 | 792.2 | 38 | 618 | 55 | 172.2 | 163 | 48 | 240 | 253 | 2152.6 | 2938 | 391 | 51 | 394 | 748.4 | 608.6 | 47 | 326 | 425.2 | 561.8 | 475 | 625 | 54 | 50 | 733.2 | 2938.6 | 54 | 3142 | 732 | 233 | 686 | 216.2 | 48 | 1424.8 | 511 | 49 | 907 | 280.6 | 475 | 135 | 328 | 48 | 490.8 | 1177.4 | 245 | 1020.8 | 762.2 | 586 | 154 | 38 | 414.6 | 60 | 311 | 47 | 46 | 638 | 677 | 890 | 747 | 728 | 50 | 51 | 52 | 623 | 677 | 53 | 693 | 152.4 | 861 | 350 | 925.2 | 801.8 | 516 | 1634 | 55 | 2772.2 | 367 | 304 | 1284 | 909 | 2477 | 334.6 | 1410 | 165.2 | 600 | 993 | 435.6 | 663 | 574.8 | 56 | 53 | 399 | 708 | 53 | 44 | 729 | 939.8 | 317.4 | 440.8 | 1337 | 1574.2 | 547 | 700 | 2089 | 64 | 505.4 | 408 | 61.8 | 2450 | 166.4 | 3133.4 | 2774.6 | 675 | 585 | 637 | 1396.6 | 304 | 2287.8 | 156 | 1995.6 | 736 | 490.8 | 646.4 | 311.8 | 422 | 235 | 657 | 460.2 | 632.2 | 314 | 2395 | 660.2 | 679 | 368 | 924 | 2350 | 2137 | 1203.2 | 908 | 3890.4 | 561 | 893 | 407.8 | 903.4 | 265 | 346 | 597 | 879.6 | 47 | 54 | 484 | 368
49 | 504 | 317.2 | 3581.8 | 420.8 | 757 | 470.2 | 284.6 | 416 | 894.4 | 1290.4 | 739.4 | 885.4 | 386 | 202.8 | 362.2 | 1120.8 | 2664 | 543 | 545 | 247.4 | 429.8 | 318 | 992 | 860.2 | 53 | 786 | 745.8 | 700.4 | 1272 | 307 | 623 | 3058 | 313 | 680.2 | 2852.4 | 582 | 491 | 249.6 | 55 | 997 | 573.6 | 466 | 382 | 811.6 | 563.2 | 658.2 | 1109.4 | 1288.6 | 38 | 748 | 55 | 206 | 48 | 48 | 240 | 85 | 911 | 393.8 | 495 | 57.6 | 386 | 707 | 437 | 238 | 328 | 288.4 | 452 | 501 | 601 | 194 | 142.8 | 822 | 1579 | 54 | 3717 | 600.2 | 45 | 624.4 | 211 | 48 | 898.6 | 511 | 49 | 924.4 | 340 | 362.6 | 135 | 365 | 48 | 495.4 | 956.4 | 128 | 386.2 | 827 | 777 | 55 | 38 | 593.6 | 60 | 295.4 | 124.2 | 46 | 1849.4 | 654 | 850 | 654.2 | 791 | 134 | 155 | 52 | 579.4 | 653 | 53 | 700.8 | 94 | 810.2 | 470 | 971 | 1006 | 580.2 | 1644 | 184.6 | 2641 | 58 | 304 | 774 | 765 | 2295 | 162 | 1276 | 59 | 653 | 994.2 | 400 | 659 | 579.2 | 69 | 53 | 288.4 | 943.8 | 53 | 204 | 701.4 | 975.8 | 211 | 517 | 1312 | 2833 | 619.8 | 667 | 2081 | 64 | 503 | 504 | 137 | 1071.6 | 197 | 3201.4 | 881 | 668.6 | 444.4 | 709 | 2321 | 304 | 1164 | 95.4 | 3010 | 845.4 | 572 | 745 | 308.6 | 395 | 119.8 | 738.6 | 608.2 | 565 | 314 | 2303.8 | 737 | 643 | 391 | 1000 | 2292.4 | 2137 | 1022 | 999 | 3937 | 577 | 782.2 | 200 | 824.6 | 265 | 344.4 | 553 | 1449.8 | 47 | 54 | 460 | 440
49 | 1541.4 | 154.4 | 4999 | 433 | 681 | 490 | 300 | 634 | 2123.8 | 856.6 | 571.8 | 916.6 | 658 | 406 | 392 | 1204 | 2760 | 652.8 | 544.4 | 225 | 430 | 507.2 | 471.4 | 808 | 53 | 807.2 | 696 | 512.2 | 3612 | 310.2 | 603 | 3050 | 360.8 | 697.8 | 1244.6 | 594 | 491 | 232 | 55 | 693 | 724 | 466 | 356 | 1198.6 | 510 | 656 | 1151.4 | 609.6 | 38 | 748 | 55 | 206 | 48 | 48 | 126 | 43 | 797.2 | 319 | 563 | 310 | 429 | 791 | 437 | 238 | 351.4 | 817 | 452 | 521 | 576.2 | 242 | 282 | 838 | 1586.8 | 54 | 3748 | 627.6 | 45 | 558 | 1321.6 | 48 | 901 | 511 | 49 | 906.4 | 340 | 253.4 | 96.6 | 407.8 | 48 | 461 | 861 | 50 | 46 | 683.8 | 653 | 55 | 38 | 720.6 | 60 | 368 | 240 | 46 | 740 | 632 | 783.8 | 585.4 | 636 | 190 | 155 | 52 | 470 | 601 | 53 | 694 | 80 | 831 | 475.4 | 779 | 958 | 674.4 | 1717.2 | 217 | 2622 | 58 | 268 | 534.4 | 729 | 2383.6 | 162 | 1392.8 | 59 | 781 | 1032 | 634 | 423.8 | 600 | 69 | 53 | 248 | 1839 | 53 | 171 | 822.2 | 979 | 412 | 461.8 | 1084 | 2914.6 | 1099.2 | 723.6 | 2105 | 64 | 495 | 462 | 137 | 703 | 197 | 3113.6 | 797 | 647.2 | 735.4 | 577 | 2596 | 314 | 1107.6 | 55 | 2947.2 | 917.4 | 508 | 679 | 326 | 449 | 43 | 696.2 | 764.4 | 628 | 314 | 2798 | 676 | 607 | 419 | 1150 | 2263 | 2120.6 | 871.2 | 1061.8 | 3964 | 721 | 2244.6 | 174.6 | 1145 | 393.4 | 347 | 565 | 663 | 182.6 | 54 | 578 | 711.8
49 | 452 | 41 | 5023 | 419 | 717 | 490 | 420 | 896 | 736 | 533 | 598.4 | 950.6 | 802 | 620.8 | 492 | 1573.6 | 2724 | 630 | 696.2 | 171.4 | 418 | 630 | 1047.8 | 707.4 | 116.6 | 592 | 724 | 374.8 | 3612 | 421 | 610.8 | 4145 | 504 | 733 | 803 | 648.8 | 479 | 186.4 | 55 | 622.2 | 820.4 | 1075.6 | 438 | 2605 | 477 | 652.4 | 644.2 | 380 | 38 | 195.8 | 55 | 351 | 48 | 48 | 50 | 43 | 792 | 319 | 1260 | 797 | 390.6 | 780.2 | 357 | 238 | 443 | 3153 | 408 | 721.4 | 570 | 254 | 282 | 54 | 1592 | 54 | 3750.8 | 534 | 45 | 570 | 340.4 | 48 | 896.6 | 565 | 49 | 756 | 404 | 241 | 39 | 475 | 48 | 414.6 | 1248 | 50 | 46 | 528 | 657.4 | 55 | 74 | 715 | 60 | 368 | 240 | 46 | 689.6 | 520 | 781.2 | 547 | 579.6 | 190 | 155 | 52 | 417.6 | 521 | 53 | 630 | 72.6 | 900.2 | 479 | 783 | 1010 | 678 | 1908.2 | 217 | 2622 | 58 | 144 | 676.4 | 705 | 2349 | 162 | 1425.6 | 59 | 385 | 829.8 | 615.8 | 396 | 696 | 1283.2 | 53 | 1498.8 | 1863 | 53 | 195 | 911 | 799 | 653 | 530 | 1083.4 | 2937.6 | 600 | 768 | 1419.8 | 64 | 519 | 434 | 137 | 707.8 | 197 | 2665.8 | 752.8 | 623.2 | 523.8 | 648 | 2680 | 296.4 | 1074 | 55 | 2947 | 1085 | 536.8 | 639 | 410 | 403.8 | 43 | 813 | 741.8 | 706 | 398.2 | 3274 | 935.4 | 591 | 498.2 | 1207 | 656.6 | 1484.8 | 743 | 1062.8 | 2488.6 | 739 | 733 | 296.4 | 1199 | 345.4 | 804.4 | 631.4 | 663 | 273 | 54 | 582 | 719.8
49 | 454 | 41 | 3637 | 439 | 503.8 | 514 | 396 | 528 | 700 | 581 | 694 | 1347.8 | 838.6 | 673 | 395 | 1334 | 2716 | 589.4 | 573.2 | 207.4 | 437 | 723 | 574 | 3891.8 | 212 | 511.6 | 798.6 | 457.2 | 3601.8 | 527.8 | 812 | 3137 | 504 | 721 | 879 | 844 | 447 | 256.8 | 55 | 551 | 706 | 486 | 466 | 2665 | 683.6 | 509.4 | 570 | 398.6 | 38 | 125 | 55 | 409.8 | 227 | 48 | 50 | 43 | 828 | 319 | 2592 | 2483.8 | 325 | 829 | 200.8 | 238 | 459 | 3065.2 | 285.6 | 733.4 | 808.6 | 254 | 282 | 54 | 959.2 | 54 | 1626.6 | 492 | 45 | 769.4 | 340.4 | 48 | 679.6 | 636 | 49 | 718.8 | 663.2 | 454.8 | 39 | 499 | 48 | 412 | 1947.2 | 50 | 46 | 348 | 697 | 55 | 38 | 723.2 | 60 | 212.8 | 240 | 199.6 | 605.6 | 472 | 822 | 1177 | 1627.2 | 190 | 301.8 | 52 | 484.6 | 784 | 53 | 742 | 277 | 695.4 | 499 | 843 | 1034 | 650 | 1534.6 | 217 | 2634 | 58 | 2066.4 | 659.4 | 738 | 953.4 | 268.2 | 1178.4 | 59 | 385 | 787 | 1646.6 | 2152.2 | 1796.2 | 260.2 | 244 | 3365.6 | 1799 | 53 | 138.4 | 935 | 912 | 680.6 | 456 | 1155.4 | 2460.4 | 1189 | 836.8 | 734 | 64 | 473.8 | 1577.6 | 80.6 | 679 | 135.8 | 813 | 991 | 517.6 | 504.8 | 696 | 2625.2 | 258 | 981 | 55 | 2951.4 | 1037 | 539 | 685 | 1372.8 | 386.4 | 43 | 912 | 636.6 | 951.8 | 482 | 2440 | 1235.8 | 499 | 458 | 1186 | 1827.2 | 383 | 3542 | 1074 | 2828 | 727 | 983.6 | 607.6 | 2438 | 199 | 2634 | 686 | 787 | 273 | 54 | 606 | 646
49 | 454 | 41 | 2826 | 529 | 417.8 | 379.2 | 294 | 528 | 55 | 581 | 738 | 1997.8 | 241 | 721 | 80.8 | 1108.8 | 881.8 | 606 | 642.4 | 1609.6 | 417.2 | 715 | 327.4 | 2384.4 | 212 | 526 | 2207.2 | 431 | 3609.6 | 568 | 1659.8 | 3152 | 516 | 778.4 | 834 | 873.8 | 471 | 340 | 55 | 459 | 573.4 | 437.4 | 566 | 2685 | 1655.8 | 403.8 | 574 | 399 | 38 | 160.4 | 55 | 369 | 227 | 48 | 50 | 43 | 852 | 335 | 2309.6 | 2607 | 329 | 2200.8 | 212 | 123.4 | 411 | 3085.4 | 274 | 813.4 | 1679.2 | 354 | 282 | 54 | 689.4 | 54 | 1079 | 429 | 175.8 | 643 | 338 | 48 | 478 | 558 | 49 | 714 | 649 | 569 | 178.2 | 451.8 | 48 | 364 | 3464 | 50 | 46 | 348 | 791.6 | 55 | 38 | 645 | 136.4 | 77.2 | 240 | 238 | 749 | 528 | 930.8 | 499 | 2362 | 106 | 396 | 52 | 550 | 986.8 | 53 | 826 | 1235.4 | 651.8 | 403.6 | 807 | 953 | 464 | 1335.8 | 87.4 | 2681.8 | 58 | 4068.8 | 717 | 746 | 741.4 | 475 | 1246 | 226 | 527.2 | 760.6 | 3194.2 | 3681.8 | 609.4 | 306 | 353.6 | 3342 | 1783 | 120.8 | 104 | 927 | 876 | 412 | 480 | 1046 | 838.4 | 1158 | 730.4 | 863 | 64 | 344 | 460 | 43 | 657 | 44 | 883 | 859.6 | 450.6 | 1643.4 | 692 | 2192.8 | 258 | 902 | 55 | 2437 | 1033 | 543 | 760 | 2593 | 56 | 43 | 916 | 451 | 966 | 486 | 2500 | 494 | 499 | 462 | 1146 | 583.6 | 359 | 3602 | 1038 | 2751.6 | 495.6 | 1245.4 | 972 | 2426 | 286 | 2634 | 698 | 553.2 | 273 | 54 | 534 | 786
49 | 449.2 | 41 | 2814 | 529 | 429 | 365 | 270 | 637.2 | 55 | 361 | 678 | 3342.2 | 241 | 913.8 | 51 | 1416.4 | 435 | 821 | 574 | 367.4 | 349 | 690 | 336 | 786 | 212 | 1874.2 | 3769 | 466.2 | 3757 | 631 | 1231 | 3004 | 516 | 1101 | 849 | 918.4 | 598.8 | 357.6 | 55 | 491 | 464 | 308 | 542.8 | 2621 | 3137 | 401.4 | 619 | 450 | 38 | 160.4 | 55 | 403 | 227 | 48 | 50 | 43 | 812 | 3403.8 | 2324 | 2578.6 | 333 | 1053 | 212 | 47 | 350.6 | 2652.6 | 1200 | 911.2 | 896.4 | 754 | 50 | 206 | 683 | 54 | 1216 | 489 | 263 | 607 | 416.8 | 48 | 442 | 550 | 49 | 766 | 634.4 | 2267.4 | 213 | 323.4 | 48 | 397.4 | 3497.4 | 50 | 46 | 348 | 1085.6 | 55 | 38 | 669 | 251 | 53 | 47 | 238 | 833 | 593.8 | 977 | 485.4 | 2555 | 50 | 396 | 52 | 600 | 1438 | 53 | 802 | 2471 | 661 | 380 | 806.2 | 977 | 499.2 | 908.2 | 74 | 2738 | 58 | 249.2 | 591 | 751 | 779 | 467 | 866 | 203.8 | 270 | 783 | 3163.6 | 4068.6 | 678 | 274 | 381 | 3325.6 | 1856 | 166 | 126 | 800.6 | 852 | 508 | 665.4 | 1130.8 | 701.2 | 1186 | 821 | 966.8 | 64 | 344 | 517 | 43 | 721 | 44 | 1079.6 | 2619.4 | 641 | 3342 | 685 | 678 | 308.4 | 841 | 55 | 677 | 897.8 | 657.8 | 740 | 3117.2 | 56 | 43 | 585 | 438.6 | 891.2 | 1486.8 | 2474.8 | 358 | 564 | 429.4 | 1125.2 | 626 | 429.4 | 3642 | 994 | 2665 | 604 | 564.6 | 882 | 2173.2 | 310 | 2636.6 | 586 | 581.6 | 227.8 | 54 | 570 | 1285.6
49 | 673 | 41 | 2814 | 589 | 457 | 530 | 270 | 820 | 55 | 394.2 | 859.8 | 3287.8 | 241 | 1955.6 | 51 | 1150 | 353.4 | 805 | 861.4 | 350.2 | 369 | 690 | 353.4 | 1532 | 248 | 3332 | 747.6 | 435 | 3788 | 651 | 768.8 | 3050 | 489 | 1278.2 | 915.6 | 858.4 | 741.6 | 318.2 | 55 | 536.8 | 555.4 | 384.8 | 438 | 602.8 | 2819.4 | 408 | 598 | 578 | 1877.8 | 125 | 55 | 37 | 227 | 48 | 50 | 43 | 848 | 3447 | 2332 | 3302 | 317 | 1141 | 212 | 47 | 454.4 | 273 | 4167.8 | 750.8 | 715.2 | 799 | 297 | 780 | 825 | 126.8 | 1239 | 427.6 | 749 | 607 | 450.2 | 48 | 590 | 622 | 49 | 856.8 | 744 | 3373 | 213 | 437 | 48 | 517 | 3435 | 118.4 | 46 | 372 | 1263 | 55 | 38 | 642.6 | 251 | 53 | 47 | 46 | 827.8 | 659.8 | 989 | 467 | 2527.8 | 431 | 337.6 | 52 | 616 | 1094 | 53 | 718 | 2507 | 493 | 400 | 810 | 839.6 | 525 | 638 | 150 | 2738 | 58 | 387 | 506.6 | 2503.6 | 642 | 500.6 | 766 | 183.4 | 52 | 771 | 3168.4 | 2059.2 | 754.8 | 318.4 | 381 | 2133.8 | 1696.4 | 166 | 471 | 861 | 2026 | 299.4 | 396 | 984.2 | 539 | 1190 | 955 | 968 | 64 | 401.6 | 517 | 43 | 831 | 44 | 1206 | 2166.6 | 691 | 2296.2 | 669.2 | 548.2 | 572.4 | 853 | 55 | 649 | 723 | 605 | 636 | 2612.6 | 56 | 1232 | 1919.2 | 464 | 839 | 369 | 2626 | 624.4 | 551 | 437.4 | 1024 | 843 | 405 | 3606 | 914 | 2724.2 | 560 | 569.4 | 811.2 | 2154.2 | 286 | 2656.6 | 568.2 | 565 | 47 | 178 | 534 | 1667.8
49 | 744.4 | 41 | 2966.8 | 601 | 457 | 554 | 270 | 869.6 | 55 | 623 | 953.8 | 3252.2 | 203.2 | 606.6 | 51 | 1244.8 | 312.4 | 736 | 2230.2 | 302.2 | 333 | 2181.2 | 416.2 | 2130.4 | 162.6 | 3328.8 | 761 | 435 | 3848 | 663 | 706 | 3140.8 | 502 | 1115.2 | 1053.6 | 716.8 | 1152.6 | 315.8 | 55 | 583 | 671.8 | 446.8 | 478 | 502 | 2543.6 | 263.6 | 702 | 585.8 | 2928.2 | 195.8 | 55 | 37 | 119.6 | 48 | 50 | 43 | 892 | 5056.8 | 2440.4 | 2001.4 | 288.6 | 1146.4 | 212 | 47 | 559.6 | 1459 | 3341 | 1786 | 700.8 | 725 | 385 | 748 | 811 | 145 | 1236 | 395 | 738.8 | 453.4 | 384 | 48 | 672 | 558.4 | 49 | 692 | 608.8 | 3362.6 | 213 | 1683 | 48 | 525 | 4305.4 | 164 | 46 | 1685.4 | 1218.8 | 55 | 38 | 597 | 251 | 53 | 47 | 46 | 791 | 541 | 987.4 | 467 | 1393.8 | 508.6 | 170.4 | 52 | 586.4 | 942 | 53 | 706 | 1975.4 | 462.6 | 480 | 679 | 701 | 513.8 | 598 | 150 | 2795.2 | 229.2 | 375 | 422 | 3525.2 | 726 | 347 | 798 | 228.2 | 52 | 771 | 2159.4 | 270.6 | 573.2 | 227.6 | 266.4 | 248.4 | 662 | 166 | 619.4 | 817 | 739 | 378 | 326.8 | 928 | 529 | 1226 | 562.2 | 828 | 64 | 1927.2 | 504 | 43 | 907 | 111.2 | 1258 | 1020.4 | 806 | 3307.4 | 638 | 810.8 | 1741.8 | 793.8 | 55 | 687 | 687 | 622.8 | 614.6 | 2161.2 | 56 | 1320 | 673 | 504 | 915 | 369 | 2599.4 | 571 | 619 | 573 | 970 | 827.2 | 606 | 825.8 | 1038.2 | 1830.6 | 656 | 523 | 874 | 1973.8 | 370 | 2649.4 | 596.2 | 533 | 120.6 | 202 | 1410.6 | 511
49 | 792 | 41 | 3200 | 625 | 493 | 469 | 246 | 975 | 218.2 | 711 | 1089.4 | 1060 | 115 | 483 | 51 | 1272 | 350 | 792.6 | 778 | 241 | 337.2 | 2535.8 | 523.2 | 2110 | 240.6 | 3400 | 928.8 | 498 | 3836 | 663 | 4007.2 | 3123 | 450.4 | 2885 | 1064 | 792.8 | 2592.6 | 358.6 | 55 | 516 | 900.8 | 442 | 454 | 694 | 765.6 | 264.8 | 602 | 620.6 | 4263.8 | 125 | 121 | 37 | 94 | 128 | 50 | 43 | 1554.4 | 5473 | 1074.4 | 289.6 | 289 | 1114.2 | 56 | 47 | 741 | 3154 | 3305 | 718.2 | 796 | 859.4 | 397 | 1844.8 | 811 | 145 | 1214 | 606.6 | 728.4 | 308 | 372 | 148.2 | 672 | 554 | 49 | 846.8 | 457 | 3382.2 | 1698.8 | 2419.4 | 48 | 475.2 | 5721 | 164 | 234 | 455.4 | 1199.8 | 55 | 203.2 | 495 | 548.8 | 53 | 47 | 46 | 788 | 491.2 | 947.8 | 467 | 701 | 504 | 51 | 160.8 | 560 | 922.4 | 53 | 1281 | 185.8 | 424 | 44 | 738.6 | 540 | 520 | 582 | 150 | 1456.8 | 933 | 327 | 470 | 3637.4 | 914.4 | 320 | 859.6 | 333 | 52 | 955 | 460.8 | 309 | 2461.8 | 56 | 80.4 | 292.8 | 538 | 53 | 2302.6 | 801 | 747 | 442 | 434.4 | 998.8 | 480 | 1262 | 540 | 757 | 174 | 2279 | 428 | 43 | 896.2 | 156 | 1248 | 1058.8 | 806 | 2034 | 675.2 | 737 | 2531 | 1676.6 | 55 | 685 | 681.8 | 426 | 684 | 329 | 56 | 1389.6 | 744 | 444 | 1078.4 | 369 | 2827 | 498 | 1980.4 | 598.2 | 826.4 | 855.6 | 628.4 | 848 | 1121 | 537 | 620 | 675 | 777.8 | 1978.8 | 1772.8 | 817.4 | 859 | 633 | 139 | 278 | 2657 | 511
49 | 832 | 148.4 | 3262 | 646.6 | 493 | 421.8 | 250 | 1165 | 259 | 739 | 1115.4 | 1070 | 157 | 459 | 51 | 1206.8 | 306 | 720 | 768.8 | 233 | 577 | 2633.8 | 592 | 2211 | 285 | 3400 | 1112.6 | 776.4 | 3753.8 | 703 | 2681 | 3282 | 1116.6 | 2906.2 | 1078.4 | 811.8 | 2506 | 315.6 | 55 | 447 | 955 | 1193.2 | 450 | 589 | 696.8 | 340.2 | 643 | 685.2 | 4239.8 | 125 | 220 | 37 | 163 | 264 | 50 | 43 | 892 | 2582.6 | 714 | 331 | 1419.2 | 1197 | 56 | 47 | 533.4 | 3190 | 3337 | 837.8 | 845.8 | 1172.6 | 473 | 1045.6 | 945 | 126.8 | 1154 | 1428 | 614.8 | 256 | 324 | 215 | 612 | 546 | 49 | 3427.4 | 438.4 | 3474 | 1673.6 | 2439.4 | 48 | 1632.4 | 5734 | 164 | 236 | 1518.6 | 1118.6 | 94.6 | 347 | 483 | 337 | 53 | 47 | 46 | 673 | 500 | 977 | 611.8 | 621.8 | 1352.6 | 51 | 360 | 632.4 | 592 | 53 | 602 | 237 | 469 | 44 | 858 | 1320 | 457 | 614 | 93 | 1016.4 | 2721 | 387 | 482 | 3576 | 840 | 2548 | 918.4 | 329 | 52 | 1134.8 | 521.8 | 264 | 3617 | 80 | 93.4 | 267 | 574 | 53 | 2742 | 725 | 780.8 | 442 | 273 | 916 | 516 | 1298 | 646.2 | 753 | 230 | 2308.6 | 617.2 | 43 | 784 | 156 | 1335.2 | 888.2 | 817.6 | 1433 | 792 | 685 | 2615 | 941 | 55 | 718 | 641 | 393.4 | 814 | 345 | 56 | 1398 | 740 | 488.4 | 1229 | 409 | 2883.8 | 6782.4 | 659 | 710 | 741.6 | 540.4 | 542.8 | 914 | 1203.4 | 537 | 494.8 | 805.2 | 773.6 | 1923 | 539 | 2956.6 | 1897 | 689 | 139 | 265 | 3482.2 | 511
49 | 806.6 | 285.4 | 3276.2 | 709 | 573 | 323.2 | 334 | 1120 | 386.2 | 648.2 | 1122 | 944 | 157 | 507 | 51 | 1447 | 1671.2 | 766 | 1129 | 333.8 | 1763.6 | 2495 | 616 | 2251 | 281 | 536.4 | 700 | 1748 | 3711 | 621.4 | 2693 | 3292 | 2148 | 2981.2 | 1151.2 | 730 | 2480.8 | 338.8 | 254.6 | 359 | 981 | 2131.2 | 482 | 1781.4 | 788 | 397 | 660 | 622.2 | 2760.2 | 965.6 | 220 | 37 | 163 | 466 | 50 | 253 | 2115.2 | 3029.8 | 714 | 371 | 48 | 1237 | 56 | 47 | 498.4 | 3050.8 | 3321 | 1337.8 | 873 | 1435.2 | 517 | 1058 | 1006.2 | 54 | 57 | 1961.8 | 558 | 196 | 127 | 215 | 524 | 524 | 122.6 | 3391 | 520 | 3494.8 | 1662 | 2517 | 48 | 589.8 | 5710 | 50 | 46 | 1072.8 | 787 | 154 | 287 | 483 | 440 | 53 | 265 | 46 | 684.4 | 482 | 961.6 | 774 | 594.6 | 2583.8 | 51 | 360 | 1703.4 | 924.8 | 53 | 601 | 1815.4 | 575 | 44 | 932.4 | 946 | 475 | 530 | 55 | 964 | 2696.6 | 244 | 562 | 2098.6 | 799.2 | 3105 | 1073 | 337 | 388.8 | 1516.6 | 2004.4 | 258.2 | 3745 | 80 | 255 | 267 | 690.2 | 53 | 2738.2 | 821 | 856 | 370 | 340 | 976.2 | 584.8 | 1298 | 693 | 859.8 | 317 | 2422.8 | 437 | 43 | 732 | 3157.2 | 1171 | 923 | 924 | 485 | 822.2 | 469 | 2571.8 | 883.8 | 55 | 633.8 | 641 | 765 | 848.4 | 1591.8 | 56 | 1412 | 680 | 549 | 2417.2 | 1469 | 362 | 516 | 619 | 698.8 | 694 | 490.8 | 494 | 984 | 1419 | 541 | 472 | 739.2 | 1032 | 1993.8 | 443 | 2931 | 1885 | 781 | 120.6 | 290.4 | 4634 | 511
49 | 675 | 329 | 3233 | 765 | 963.4 | 359 | 753.2 | 1146.2 | 418 | 430.6 | 1091 | 873 | 157 | 426 | 51 | 1447 | 1297 | 693.8 | 369 | 431.4 | 3043.6 | 2539 | 640 | 2171 | 391 | 1862.2 | 689 | 2186 | 3723 | 607 | 2789 | 3332.6 | 2196 | 2992.4 | 1142 | 1351.2 | 2473 | 422 | 333 | 387 | 377.8 | 2714.8 | 440.6 | 3630 | 2678 | 360 | 478 | 859 | 2795.2 | 663 | 220 | 37 | 163 | 506 | 50 | 253 | 801.4 | 2249.8 | 614 | 363.8 | 48 | 1253 | 56 | 47 | 554.8 | 1960 | 3513.2 | 1738 | 1881.2 | 980 | 3371.4 | 849 | 892.6 | 54 | 57 | 2122 | 558 | 341 | 195 | 215 | 439 | 491.8 | 417 | 3453.6 | 446.4 | 3636 | 1738.8 | 1711.8 | 48 | 621.2 | 5398.6 | 50 | 46 | 627 | 941.8 | 154 | 335.8 | 477.6 | 420 | 101.4 | 325 | 46 | 670 | 729.8 | 989 | 772 | 635 | 2513 | 113.4 | 360 | 693 | 694.4 | 53 | 761 | 2241.2 | 591 | 44 | 1058.8 | 507 | 475 | 501 | 55 | 1148.6 | 2741.4 | 244 | 463.6 | 1023.4 | 618.8 | 3105 | 1087.4 | 479.2 | 523.2 | 1133 | 2950 | 419 | 3785.2 | 1345 | 255 | 352.8 | 722 | 53 | 2650 | 885 | 2028.4 | 706 | 356 | 1504.8 | 623.6 | 1177 | 633 | 972 | 329 | 1004.8 | 437 | 43 | 609 | 3195 | 2313.4 | 1045.2 | 940 | 623.6 | 1098.4 | 469 | 1684.6 | 1049.4 | 55 | 653 | 577 | 855.6 | 1016.6 | 339 | 56 | 1452 | 660 | 524.6 | 1449.4 | 1754 | 362 | 533.6 | 1946 | 436 | 718 | 517.8 | 596.2 | 950.2 | 1213.6 | 517 | 496 | 611.6 | 1150 | 2046.2 | 537.4 | 2919 | 1885 | 800.6 | 47 | 387 | 3884.4 | 511
49 | 648.4 | 329 | 2265.8 | 931.8 | 952.2 | 338 | 2269.2 | 1244.2 | 336.4 | 394 | 1042 | 905 | 52 | 372 | 51 | 1360.6 | 815.4 | 746 | 369 | 526.6 | 3036.2 | 2678 | 653.2 | 1346.6 | 275 | 450 | 734 | 2090 | 3162 | 543.8 | 2508.4 | 3428.6 | 2220 | 1201.2 | 938.6 | 1595.8 | 505.4 | 472.8 | 357 | 447 | 514 | 2874.6 | 589 | 3538 | 2482.8 | 243 | 458 | 835.8 | 2805 | 462 | 270 | 70.8 | 71 | 577.6 | 50 | 358 | 1739.4 | 637 | 554 | 617.6 | 48 | 1195.2 | 56 | 47 | 641 | 363 | 3818 | 3602.6 | 3973 | 865.6 | 4056 | 520 | 951 | 54 | 156.6 | 1966 | 522.2 | 502 | 361 | 181.6 | 669.8 | 580 | 417 | 3564 | 442.2 | 3680 | 1617.4 | 2171.2 | 48 | 719 | 3515.8 | 128 | 46 | 720 | 1005 | 242.4 | 282.4 | 534 | 491 | 206 | 289 | 46 | 690 | 757.6 | 981 | 643.8 | 622 | 2283 | 155 | 242 | 741 | 716 | 53 | 841 | 2318 | 623.2 | 44 | 1394 | 443 | 547 | 529 | 55 | 1264 | 2745.4 | 291.2 | 1586.4 | 934 | 852 | 3105 | 983 | 673.6 | 582 | 1704.8 | 2980 | 560 | 1976.2 | 268.4 | 174.2 | 536 | 620 | 53 | 1468.8 | 1180 | 817 | 1509.8 | 353.6 | 3445.4 | 620 | 1203 | 621 | 924 | 329 | 649 | 461 | 172.6 | 545 | 2765.6 | 1263 | 1292.6 | 916 | 746.6 | 1192 | 469 | 490 | 888 | 115.6 | 643.4 | 541 | 697 | 956.8 | 445 | 56 | 2051 | 596 | 523 | 1075 | 1734 | 248 | 586 | 559 | 431 | 848.2 | 489.8 | 769.6 | 997 | 604 | 517 | 580 | 583.8 | 1056 | 2196.8 | 519.4 | 2826.2 | 1861 | 716 | 47 | 307 | 2836 | 535
49 | 494.8 | 293.2 | 854 | 662.4 | 708 | 338 | 2244.6 | 1263 | 55 | 450 | 955.2 | 1025.6 | 52 | 372 | 332.4 | 2218.8 | 876.4 | 760 | 341.2 | 532 | 2952 | 2780 | 693 | 931 | 394.2 | 359 | 720 | 2229.2 | 922 | 607 | 615 | 3411 | 2276 | 745 | 953 | 1772 | 511 | 529 | 373 | 450 | 574.4 | 2939 | 597 | 2939.8 | 2734.8 | 236 | 538 | 746 | 2831 | 442 | 153.6 | 206 | 48 | 780 | 50 | 398 | 595.8 | 562.2 | 498 | 556 | 204.8 | 1084 | 164.6 | 47 | 653 | 374 | 2866.6 | 3453 | 4621 | 827.4 | 3920 | 822.4 | 835 | 54 | 223 | 2489.2 | 493 | 488 | 397 | 48 | 797 | 522 | 380.2 | 1477.6 | 422 | 3772 | 1476.4 | 3327 | 118.2 | 706.4 | 3524.6 | 245 | 46 | 774 | 973 | 295.8 | 139 | 522 | 463 | 334 | 389 | 46 | 714 | 641 | 817.8 | 529.4 | 591 | 2231 | 155 | 90 | 625.6 | 752 | 53 | 871.2 | 2318 | 849 | 120.2 | 1152.6 | 627 | 559 | 508.6 | 55 | 1282.8 | 2749 | 404 | 341.4 | 906 | 945 | 928.2 | 873.4 | 717.8 | 723.2 | 892.4 | 2980 | 614 | 642.8 | 109 | 53 | 698.6 | 605 | 53 | 522 | 905 | 1418.2 | 1544 | 406 | 3458.6 | 615 | 1192 | 687 | 908 | 266.4 | 669 | 561.2 | 315 | 589 | 639.8 | 1029 | 1136 | 786 | 759 | 1237 | 469 | 379.6 | 851 | 156 | 681.8 | 485.8 | 777 | 820 | 529 | 56 | 1671.2 | 596 | 429.4 | 885.4 | 1734 | 74.4 | 658 | 559 | 496.8 | 947.8 | 495.2 | 1268.6 | 961 | 561 | 493 | 602 | 588.4 | 1092 | 2029 | 436 | 436 | 1877 | 704 | 47 | 247 | 3684 | 769.4
49 | 422 | 41 | 772 | 428 | 684 | 362 | 2278 | 1115 | 55 | 554 | 1344.8 | 2006 | 52 | 372 | 392 | 6226.4 | 816 | 3498.6 | 364 | 593.2 | 4536.8 | 2887.8 | 3670 | 951 | 1746.6 | 363 | 705.6 | 2198 | 893.8 | 618.2 | 802 | 3282 | 2248 | 554 | 1099.2 | 921.2 | 651.4 | 529 | 466.2 | 945.4 | 484 | 2939 | 585 | 477 | 2732.2 | 397.6 | 556.4 | 706 | 2886.2 | 482 | 3541 | 206 | 48 | 914 | 240 | 271.6 | 598 | 450 | 458 | 621.4 | 244 | 1051 | 237 | 85.2 | 661 | 431 | 2986.6 | 3499.8 | 5864.2 | 861 | 4132.2 | 685 | 616 | 54 | 223 | 1817.8 | 522.6 | 416 | 314.6 | 48 | 797 | 522 | 229.4 | 939 | 278.4 | 3805.6 | 1477.6 | 3317 | 165 | 650 | 3385.8 | 245 | 46 | 774 | 769.6 | 276 | 201 | 514 | 448 | 334 | 1038.4 | 46 | 762 | 789.2 | 766 | 419.4 | 593.4 | 2291 | 155 | 52 | 569.6 | 652 | 53 | 2327.6 | 1128.2 | 834.2 | 331 | 1083 | 655 | 535 | 520 | 55 | 1374 | 1029.8 | 44 | 290 | 878.4 | 857 | 985.8 | 881.4 | 876.6 | 1399 | 855 | 1533.4 | 598 | 502 | 2845 | 53 | 652 | 511.2 | 53 | 455 | 893 | 869.8 | 48 | 505.2 | 3429.8 | 624 | 1676.2 | 563 | 867.2 | 367 | 2046.2 | 717 | 315 | 585 | 681 | 989 | 1975.6 | 958 | 719 | 1200 | 469 | 1415.8 | 862 | 156 | 668 | 447.2 | 741 | 760 | 524.2 | 56 | 1634 | 531.6 | 406 | 982 | 1734 | 50 | 646 | 559 | 443 | 979 | 559.4 | 2955.8 | 813 | 518.8 | 507.6 | 955.4 | 698.8 | 1000.6 | 3283.6 | 436 | 529.2 | 1853 | 868 | 47 | 271 | 905 | 623
247 | 420 | 41 | 647.2 | 345.4 | 828 | 346 | 2290 | 1131 | 55 | 426 | 1114.4 | 2051 | 52 | 350.4 | 392 | 8799 | 587.6 | 3464 | 358.4 | 689 | 3161.4 | 2739 | 3604 | 867 | 356 | 403 | 770.8 | 2196.8 | 926.2 | 588 | 790 | 3442 | 465 | 566 | 1099.2 | 698.6 | 845 | 489 | 495 | 1242 | 484 | 2523 | 585 | 557 | 775.2 | 471.6 | 541 | 573.2 | 3576 | 436.4 | 3513 | 206 | 48 | 796 | 240 | 187 | 558.6 | 376.8 | 462.8 | 486 | 244 | 1035 | 437 | 238 | 732.4 | 551.8 | 3556 | 4050 | 4684.2 | 913.8 | 1526.6 | 821 | 624 | 54 | 223 | 1141.4 | 811.4 | 281.2 | 253 | 48 | 641 | 522 | 145 | 1535.4 | 320 | 3785 | 1474 | 3422.4 | 165 | 567.8 | 5097.6 | 245 | 46 | 795 | 1018.4 | 276 | 235 | 454 | 406 | 314.8 | 509 | 46 | 690 | 945.6 | 770 | 548.8 | 1366.6 | 374 | 51 | 52 | 599.8 | 712 | 53 | 2194.6 | 277.4 | 2505 | 371 | 2409.4 | 647 | 535 | 468 | 55 | 1195.2 | 453 | 44 | 314 | 3453 | 929 | 390 | 1074.8 | 935.6 | 1390.6 | 854.2 | 552.4 | 731 | 533.2 | 2925 | 53 | 633 | 276 | 53 | 455 | 1737.8 | 817 | 48 | 569 | 3448.8 | 592 | 1153 | 547 | 700 | 416.2 | 844 | 751 | 277.4 | 585 | 639 | 960.8 | 2073 | 1033 | 721.4 | 1610.4 | 469 | 477 | 862 | 156 | 488 | 419 | 659.8 | 748.6 | 1713.2 | 56 | 835.6 | 532 | 466 | 1129 | 1734 | 50 | 559.6 | 474.2 | 470.8 | 902.8 | 525.8 | 2879 | 825.6 | 443.8 | 690 | 1334.8 | 655 | 899 | 3185 | 436 | 1848.6 | 1837 | 1100.4 | 47 | 327 | 893 | 772
247 | 444 | 41 | 665.2 | 307 | 759.8 | 378 | 2278 | 1196.6 | 276 | 369 | 594.4 | 1892 | 123.4 | 340 | 392 | 8799 | 417.6 | 3459 | 336 | 645 | 3143 | 2739 | 3685.4 | 831 | 408 | 4132.4 | 1094 | 1303.6 | 2363.6 | 456 | 742 | 3302 | 429 | 573 | 950 | 444 | 845 | 489 | 531 | 549 | 429 | 542.2 | 581 | 1198.2 | 381 | 537.6 | 642 | 693.4 | 4731 | 469 | 3520.2 | 206 | 48 | 677.2 | 240 | 135 | 373 | 312 | 540.6 | 537.6 | 244 | 1082 | 733.4 | 238 | 727.4 | 546.2 | 3522.8 | 3490.6 | 4424 | 572 | 902 | 957 | 623 | 54 | 189.8 | 635 | 814 | 334 | 273 | 48 | 677 | 522 | 206 | 3597 | 38 | 3717 | 1492.4 | 1679.8 | 165 | 586.4 | 3359 | 245 | 46 | 793 | 841.6 | 517 | 339 | 740.2 | 466 | 375 | 517 | 46 | 718 | 390 | 766 | 611 | 950.8 | 509 | 51 | 52 | 484 | 740 | 53 | 833.6 | 413 | 697.6 | 371 | 1007 | 643 | 535 | 1189.8 | 3325 | 1071 | 421 | 44 | 504.4 | 3388.2 | 698.8 | 1362 | 1080.4 | 1651.6 | 1269 | 726.2 | 658 | 756 | 632 | 2940 | 3883.6 | 647 | 280 | 53 | 455 | 1351 | 704 | 48 | 557 | 3630 | 700.2 | 1127 | 618 | 727 | 336 | 768.4 | 813.4 | 221 | 5983.8 | 581 | 864 | 3286.8 | 1137 | 720.4 | 972.8 | 557 | 537 | 766.4 | 55 | 411 | 663.4 | 559.6 | 687 | 353.2 | 56 | 1840.8 | 536 | 385 | 1045 | 593.2 | 50 | 563 | 554 | 316 | 991.2 | 564 | 2847 | 752.6 | 399.6 | 656.2 | 532 | 774.8 | 928 | 3167 | 676 | 527.2 | 1919.4 | 1219.6 | 47 | 383 | 868 | 917.8
247 | 480 | 41 | 894 | 339.4 | 827 | 529.2 | 621.4 | 763 | 272 | 464.4 | 640 | 2560.8 | 171 | 340 | 187.4 | 8591.8 | 579.8 | 3363 | 292 | 421 | 1070.6 | 2665 | 3789.4 | 832 | 445 | 3334.2 | 985 | 1003.4 | 926 | 456 | 790 | 3138 | 426.4 | 590 | 854 | 504 | 845 | 489 | 531 | 533 | 478 | 407 | 617.6 | 453 | 418.4 | 591.6 | 655 | 778 | 5174.2 | 569 | 3597 | 70.8 | 48 | 677 | 240 | 159 | 343 | 312 | 580 | 597.8 | 165.6 | 1168.4 | 601.2 | 238 | 963 | 574 | 3557 | 4515.6 | 2387 | 606 | 769.2 | 941 | 560 | 54 | 57 | 603 | 659.6 | 270 | 309 | 48 | 865.4 | 442 | 246 | 3598 | 38 | 2056.6 | 1583.6 | 456.4 | 48 | 498.8 | 3675.2 | 50 | 46 | 681.6 | 618 | 336 | 1788.6 | 857 | 424 | 247 | 462.2 | 46 | 682 | 990.8 | 766 | 553 | 551 | 537 | 51 | 52 | 1123.6 | 732 | 53 | 858 | 413 | 573.4 | 244 | 1121 | 457.4 | 358.2 | 1553 | 3409 | 1092 | 473 | 44 | 625 | 4073.4 | 599 | 1374 | 1163.6 | 819.6 | 1131 | 692 | 1896.8 | 728 | 1193.2 | 2928 | 3505.8 | 650 | 849.4 | 53 | 546.2 | 1069 | 759.2 | 48 | 553.2 | 3666.8 | 866 | 1115 | 628 | 835 | 409 | 744 | 1117.8 | 78.6 | 1730 | 325 | 982 | 4084 | 1073 | 556 | 968 | 657 | 550 | 745 | 55 | 469 | 785 | 529 | 639 | 336.6 | 56 | 601.6 | 496 | 373 | 1045 | 308 | 50 | 498 | 628 | 331 | 943.2 | 747.8 | 2712.2 | 624 | 364 | 650 | 552 | 826.8 | 892.4 | 2283.6 | 472 | 532 | 2186.4 | 1337.8 | 92.2 | 367 | 1751 | 945.6
247 | 480 | 41 | 851.6 | 330 | 791 | 589 | 359 | 543 | 634.2 | 600 | 722 | 1971.2 | 171 | 367 | 51 | 4849 | 636 | 499 | 217.6 | 383 | 528 | 2361 | 889 | 1621.6 | 1696 | 3377 | 897 | 1037.8 | 858 | 418.4 | 3310.2 | 3158 | 468 | 566 | 866 | 464 | 809 | 540.8 | 528.6 | 533 | 469.2 | 485.2 | 704 | 2002 | 3075 | 526.2 | 701 | 739 | 5766.2 | 633.8 | 960.2 | 37 | 48 | 793 | 257 | 1449 | 352.6 | 312 | 655.6 | 557 | 48 | 1238 | 1076.4 | 238 | 1003 | 602 | 1120.4 | 3442 | 2052 | 642 | 602.8 | 867.4 | 403 | 54 | 57 | 555 | 438 | 525.2 | 309 | 48 | 695.2 | 527.6 | 334 | 3625 | 38 | 1100.4 | 845 | 875.6 | 48 | 481 | 3559.2 | 50 | 46 | 610 | 973.6 | 456 | 387 | 857 | 458 | 247 | 459 | 46 | 738.4 | 631.4 | 766 | 491.2 | 560.6 | 569 | 600 | 52 | 730.2 | 720.6 | 53 | 1814.4 | 413 | 702.2 | 201 | 1121 | 377 | 425 | 1513.6 | 2650.8 | 1014 | 557 | 44 | 613.8 | 3724.2 | 578 | 1453.2 | 1198 | 787.6 | 1046 | 776 | 2663.6 | 672 | 2767.6 | 434.2 | 2009 | 612 | 524 | 53 | 553 | 996.2 | 2232.2 | 48 | 423.2 | 3637.6 | 842 | 1159 | 596.2 | 835 | 433 | 784 | 1237 | 43 | 1738 | 325 | 926 | 4128 | 1641.6 | 607.2 | 964 | 677 | 558 | 769 | 55 | 511 | 775.4 | 524 | 735 | 541.6 | 56 | 464 | 681 | 502 | 1045 | 308 | 50 | 617 | 528 | 786.8 | 1000.8 | 689 | 828 | 624 | 395 | 1943.4 | 532 | 720 | 797 | 1241 | 512 | 541 | 2376.8 | 1335 | 273 | 415 | 1783 | 2200.8
128.2 | 310.4 | 41 | 962 | 324 | 767 | 525 | 882.6 | 990.6 | 1591 | 502 | 1755.8 | 1706 | 284.4 | 554.8 | 51 | 3750.8 | 633.6 | 546.8 | 299.2 | 359.2 | 569 | 2311 | 889 | 1113.4 | 2515 | 3372 | 847 | 2230.2 | 809 | 413 | 3312 | 3180 | 456.4 | 819 | 935.2 | 444 | 730 | 529 | 766.2 | 533 | 540.4 | 3754 | 764 | 567 | 6362.6 | 444 | 741 | 717.4 | 4759 | 558.6 | 1515.8 | 37 | 71 | 791.2 | 289 | 247 | 499 | 312 | 806 | 553 | 48 | 1212 | 706.2 | 85.2 | 913 | 614 | 546.6 | 3410 | 1097.2 | 668 | 658 | 919 | 371.4 | 54 | 57 | 551 | 434 | 1347.6 | 293 | 48 | 798 | 581.8 | 334 | 2973.4 | 38 | 1840.8 | 1171.2 | 2638.2 | 48 | 461 | 3439 | 50 | 46 | 610 | 1337.6 | 619.2 | 399 | 857 | 612 | 247 | 510.6 | 46 | 784 | 436.2 | 718 | 504.4 | 553.4 | 557 | 632 | 52 | 490.2 | 761 | 53 | 1352.2 | 351.8 | 2483.8 | 81.6 | 1029.8 | 377 | 434 | 1700.2 | 1307.8 | 1738.4 | 421 | 44 | 575.4 | 1718.2 | 447 | 1578 | 2335 | 745.4 | 1118 | 1983.4 | 2490.4 | 713 | 3078.8 | 603 | 502.6 | 612 | 744 | 53 | 607.6 | 937 | 1005 | 136 | 626.4 | 3716 | 937.6 | 1157 | 1743 | 787 | 409 | 607.6 | 1097 | 43 | 1734 | 1150.8 | 888 | 4093.8 | 3687.6 | 747.6 | 808 | 772 | 661.2 | 829 | 55 | 539 | 765 | 504 | 820 | 565 | 56 | 525.6 | 721 | 536.2 | 1011.4 | 308 | 50 | 612 | 488 | 1737.8 | 932 | 740.2 | 788.8 | 824 | 526 | 1749 | 565.8 | 543.8 | 907.4 | 737.2 | 536 | 476.2 | 1880 | 1361.6 | 273 | 431 | 1783 | 1825.2
49 | 289.2 | 487 | 889.6 | 447 | 761.4 | 541 | 3033 | 1461.8 | 1753 | 744 | 2461 | 1697 | 288.6 | 578 | 51 | 3704 | 792.6 | 538 | 402 | 1995.2 | 601 | 2379 | 3777.4 | 661 | 2507 | 1123.2 | 1030.6 | 3939 | 797 | 424 | 3439 | 3329.4 | 337 | 819 | 960 | 444 | 884 | 493 | 597.4 | 390.6 | 869.2 | 3830 | 768.8 | 591 | 4723.2 | 322 | 749.8 | 733 | 3287.2 | 53 | 349 | 37 | 163 | 728 | 289 | 247 | 753.8 | 312 | 816.8 | 489.4 | 48 | 919.2 | 153.8 | 47 | 963 | 650 | 1249.8 | 3426 | 1006 | 652 | 721 | 971 | 374.2 | 54 | 57 | 547 | 553.6 | 462.2 | 353.8 | 768.6 | 844 | 438.8 | 394 | 833 | 38 | 1206.2 | 2105 | 2721 | 48 | 468 | 1899.2 | 50 | 46 | 610 | 639.2 | 688 | 399 | 975.6 | 747.2 | 53 | 585 | 46 | 763.2 | 725 | 784 | 586 | 481.8 | 530.6 | 835.6 | 52 | 1477.8 | 1015 | 53 | 922 | 351 | 609.4 | 84 | 1076.6 | 389 | 371 | 1902 | 525 | 1414.2 | 413 | 165.8 | 326.6 | 697 | 433 | 2912 | 3437 | 750 | 1174 | 779 | 2560.2 | 790 | 5549 | 587.4 | 609 | 675.4 | 744 | 235 | 634 | 1090.2 | 917 | 302.8 | 707 | 4424.8 | 855 | 1169 | 763 | 690 | 421 | 529 | 1528 | 43 | 1691.6 | 693 | 889.8 | 6229.6 | 3502.8 | 766 | 775 | 872 | 840 | 876 | 121 | 1658.2 | 709 | 474 | 760 | 626.2 | 280 | 1016.6 | 670 | 619.2 | 1017 | 292 | 50 | 596.8 | 490 | 2843.8 | 1024 | 848.4 | 848.8 | 832 | 639.2 | 2091 | 729 | 571 | 1292.6 | 639 | 573.6 | 481 | 1681.4 | 1208 | 273 | 646 | 1783 | 1325.4
49 | 569.2 | 487 | 768 | 500 | 699 | 405.8 | 3097 | 640.6 | 1715.6 | 735.4 | 2857.4 | 1675.4 | 304 | 538 | 51 | 3521 | 753 | 544.2 | 418.2 | 2383 | 653 | 2371 | 3720 | 713 | 1791.4 | 511.6 | 866.8 | 3997 | 671.4 | 454 | 1330 | 3382.8 | 337 | 847 | 956 | 430 | 795.2 | 505 | 570.4 | 347.6 | 1264.4 | 3664.4 | 751.2 | 688.8 | 1819.2 | 330.4 | 812 | 745 | 417 | 53 | 431.4 | 37 | 163 | 644 | 644.4 | 247 | 709 | 312 | 729.2 | 317.2 | 48 | 865.4 | 138.6 | 47 | 903 | 629 | 1741 | 3450 | 661.8 | 660 | 660.8 | 1091 | 377 | 54 | 57 | 603 | 868 | 514.2 | 395 | 3104 | 872 | 317 | 700.4 | 883 | 38 | 1047.2 | 2213.8 | 2761 | 48 | 511 | 883 | 50 | 46 | 735.4 | 863.2 | 780 | 399 | 874 | 1298 | 53 | 525 | 46 | 754 | 739.2 | 921 | 554.6 | 517.8 | 566 | 1317.8 | 52 | 498 | 1099 | 53 | 922 | 399 | 572 | 87.8 | 1035 | 381 | 392.8 | 1815 | 565 | 1066 | 379.8 | 247 | 782.6 | 652 | 493 | 3988.2 | 3323 | 717 | 1213 | 811 | 1802.2 | 1198.8 | 3371 | 643 | 769 | 862 | 744 | 335 | 822 | 998 | 801.8 | 339 | 704 | 3784.8 | 853.2 | 1510.8 | 687.2 | 732 | 429 | 561 | 3704.6 | 43 | 1682 | 360.6 | 926 | 2050 | 3350 | 700.8 | 737 | 703 | 800 | 3022.6 | 177 | 407 | 640.6 | 527.8 | 728 | 564.8 | 2439.2 | 2565 | 562 | 842.6 | 1054 | 274 | 50 | 1186.4 | 509 | 2794.8 | 1022 | 852 | 908 | 829.6 | 630 | 2251 | 729 | 557.6 | 816 | 718 | 703 | 481 | 491 | 981.6 | 273 | 706 | 1838.6 | 855
49 | 593 | 192.2 | 764 | 1778.6 | 755 | 269.6 | 3228.2 | 1119.8 | 1663 | 1169.4 | 3259 | 1592 | 346 | 571.6 | 51 | 3095 | 755.4 | 639 | 462.6 | 2483 | 585 | 2416 | 3717 | 2633.4 | 705.8 | 608 | 767 | 4034 | 642 | 415 | 1550 | 3342 | 329 | 854.4 | 1010 | 534 | 625.8 | 547.4 | 524 | 2555 | 610.8 | 3601 | 664 | 483 | 2588 | 336 | 820 | 704.6 | 407 | 53 | 320 | 37 | 163 | 620 | 2298 | 223 | 1968.2 | 879.4 | 869.2 | 297.4 | 48 | 825 | 358.6 | 47 | 913.8 | 711 | 1745.8 | 3437 | 697 | 706 | 548 | 1127 | 457 | 54 | 57 | 579 | 860 | 398 | 379 | 3104 | 848 | 309 | 1026.8 | 819 | 38 | 984.2 | 1763 | 556 | 48 | 509 | 735 | 50 | 46 | 627 | 839 | 1017.6 | 407 | 862 | 1215 | 125.6 | 615 | 46 | 802.4 | 613.8 | 885 | 5857.2 | 636 | 578.8 | 3085.6 | 242 | 502 | 1027 | 53 | 782 | 433.2 | 657.4 | 134 | 1023.4 | 369 | 320.2 | 1018.4 | 671.4 | 1066 | 468.4 | 247 | 1206.4 | 673.8 | 521.8 | 1683 | 3267 | 493 | 1359 | 862 | 427.8 | 1670.8 | 3323 | 548.2 | 790 | 912 | 897 | 458.8 | 914.2 | 1078 | 722 | 317 | 548 | 3347.6 | 674 | 1804.6 | 508.4 | 758.6 | 345 | 621 | 3350.2 | 107 | 1455.4 | 364.2 | 882 | 1970 | 2921.4 | 705.8 | 678 | 375 | 824 | 2914.2 | 247 | 515.6 | 585 | 550.2 | 695 | 424.2 | 2294 | 2569 | 482 | 857.6 | 995 | 402 | 50 | 3476 | 393 | 2761 | 921.2 | 1125.6 | 868.4 | 944 | 1891.6 | 1732.2 | 729 | 630 | 836 | 673.6 | 583 | 462 | 489 | 890 | 260.2 | 742 | 1611.4 | 850.2
49 | 677 | 41 | 692 | 455 | 739 | 346 | 586.2 | 934.8 | 2838 | 1731.4 | 2499 | 1572 | 308.2 | 575.6 | 51 | 3115 | 644.2 | 790.2 | 1994.6 | 2643 | 1179.8 | 2452 | 3963 | 3241.6 | 610 | 572 | 799.4 | 2969.2 | 744.6 | 418 | 1704 | 3344 | 357 | 989.2 | 940.2 | 566 | 448 | 546 | 482 | 2555 | 2655 | 486.2 | 644 | 518.4 | 2746.8 | 328.8 | 852 | 775 | 482.6 | 53 | 348 | 37 | 237.2 | 591.6 | 2386 | 187 | 796.4 | 3309 | 1015.6 | 249.4 | 48 | 978.8 | 105 | 47 | 998.4 | 1582.2 | 1717 | 3417.2 | 801 | 759 | 1396.8 | 810.6 | 540.6 | 54 | 57 | 555 | 768 | 446 | 379 | 3059 | 928 | 330.2 | 425.2 | 883 | 38 | 799 | 1802.2 | 610.4 | 48 | 526.2 | 751 | 50 | 46 | 687 | 815 | 1233.8 | 419 | 666 | 1540 | 174 | 659 | 122.8 | 1306 | 588.6 | 868.6 | 963 | 726 | 595 | 2889.2 | 242 | 775.4 | 959 | 53 | 694 | 464 | 567 | 106 | 862.8 | 353 | 246 | 388.2 | 684 | 1084 | 980.4 | 247 | 912.8 | 805.8 | 713 | 1715 | 3183 | 493 | 1299.8 | 926 | 1546.6 | 1009 | 2783.4 | 476 | 748 | 613.8 | 940.6 | 459 | 903 | 1394.2 | 758 | 229 | 308 | 3290 | 665 | 1021 | 446 | 1764.6 | 363.6 | 617 | 3228 | 285.4 | 537 | 348 | 954 | 2044 | 3500 | 990 | 678.8 | 435 | 752 | 2947 | 283 | 633.6 | 600 | 507 | 613 | 423 | 2313.2 | 2519 | 574.4 | 6351 | 1142 | 386 | 50 | 4428.2 | 305 | 2754 | 937 | 1636 | 1319.8 | 3629.6 | 2752.4 | 2461.8 | 775 | 617 | 957.8 | 674 | 663 | 439.6 | 557 | 1031.2 | 309 | 742 | 727 | 991
49 | 699.2 | 352.8 | 696 | 407 | 739 | 418 | 439 | 862 | 2730 | 848.4 | 2078.4 | 1720 | 157 | 435 | 51 | 3055 | 605 | 961 | 2590.6 | 1040.2 | 1568.2 | 2442 | 934 | 3457.2 | 621.6 | 620 | 740 | 994.6 | 225 | 418 | 1719.8 | 3333.2 | 309 | 1247 | 907 | 719.8 | 593.8 | 553.2 | 482 | 3087.6 | 2909.8 | 433 | 504 | 598.4 | 2816.2 | 354 | 784 | 791.8 | 524 | 53 | 1175.2 | 37 | 227 | 870 | 2306 | 280.6 | 937.8 | 3379.8 | 1008 | 226 | 48 | 1177 | 109.8 | 47 | 984.4 | 1200.6 | 1773 | 1816.8 | 769 | 814 | 970.4 | 529.4 | 523 | 54 | 57 | 657 | 760 | 371.6 | 355.6 | 2453.4 | 772 | 395 | 438 | 843 | 108.8 | 639.6 | 1875 | 524 | 141.6 | 606.6 | 703 | 118.4 | 545.4 | 1558.6 | 910.4 | 1273 | 439 | 666 | 3584.4 | 174 | 635.6 | 238 | 1677.8 | 689 | 823.6 | 1055 | 743 | 635 | 2984 | 242 | 872.2 | 776.2 | 53 | 589 | 488 | 629 | 1465 | 937.8 | 349 | 326 | 271 | 659.4 | 1086.8 | 1462.8 | 206.4 | 541 | 973 | 741.2 | 1743 | 3389.2 | 651 | 1273 | 826 | 3174 | 971.8 | 448 | 412 | 693.2 | 576 | 1046 | 505.4 | 1244 | 1796.8 | 857.2 | 156.6 | 344 | 757.2 | 1033.4 | 1085 | 398 | 3119.8 | 379 | 597 | 3144.2 | 371 | 639 | 449 | 2130.4 | 2057.8 | 3648 | 680 | 728 | 542.4 | 1249 | 1294.8 | 358.4 | 617 | 613 | 380.6 | 730.4 | 424 | 2467.2 | 2523 | 588 | 624 | 1188 | 410 | 50 | 3366 | 285 | 2898 | 1083.6 | 1087.2 | 835.6 | 3519 | 2834.6 | 3710 | 787 | 525 | 730.6 | 640.2 | 783 | 429 | 648 | 909.4 | 297 | 794 | 701 | 1151.6
49 | 471.2 | 440 | 780 | 407 | 863.6 | 370 | 491 | 824.4 | 3965.2 | 1339 | 470 | 1551.4 | 52 | 636 | 51 | 2087.4 | 2080 | 971 | 2470.2 | 676 | 777 | 3140.8 | 958 | 2107.8 | 599 | 632 | 700 | 968.2 | 225 | 523 | 1562.2 | 4585.2 | 357 | 1162.6 | 850.4 | 981 | 551 | 558 | 482.2 | 2100 | 2714.4 | 509.8 | 504 | 725 | 4978.6 | 392 | 792 | 772.2 | 563 | 53 | 887.6 | 37 | 227 | 833.6 | 3373.4 | 364.2 | 909 | 3405 | 944 | 392.8 | 48 | 1233 | 165 | 47 | 2238.2 | 776.8 | 1733 | 2970 | 781 | 721 | 564 | 547 | 1165 | 54 | 57 | 679 | 561.6 | 242 | 182 | 208.4 | 718 | 2124 | 446 | 1893.2 | 156 | 642 | 1883 | 474 | 165 | 654 | 711 | 164 | 928.8 | 1076 | 1725.6 | 1961 | 450.8 | 439.2 | 3274 | 174 | 786 | 238 | 838.8 | 785.2 | 592 | 1212.4 | 763 | 576.6 | 518 | 242 | 985 | 617 | 53 | 645 | 568.8 | 998 | 2759.6 | 931 | 1753.8 | 359.6 | 301 | 769 | 1259.4 | 1890 | 44 | 538.2 | 1194 | 759.4 | 1743 | 1505.8 | 816 | 680.2 | 854 | 4030 | 983 | 520 | 412 | 2693.2 | 3575 | 1271.2 | 566 | 4132.8 | 1284 | 940 | 48 | 360.4 | 703 | 3232.2 | 1064 | 398 | 3099 | 379 | 601 | 3156 | 391 | 623.4 | 596 | 1112 | 1761 | 2036.2 | 1631.4 | 884.4 | 334 | 3723 | 1062.6 | 488 | 723 | 575.4 | 568 | 995 | 557.8 | 2485 | 624 | 572 | 468.4 | 1035.2 | 385.2 | 50 | 639 | 209 | 2986 | 1099.4 | 1205 | 672.4 | 3315 | 2800.6 | 3598 | 967.2 | 683.2 | 836 | 682.2 | 783 | 429 | 664 | 559 | 331 | 813 | 660 | 2123.6
49 | 403 | 703.8 | 780 | 507 | 682 | 502.4 | 506.4 | 880.8 | 4727.8 | 1771 | 466 | 731 | 52 | 603 | 51 | 2361.4 | 48 | 971.4 | 2406 | 577 | 752 | 2532 | 936.4 | 913 | 561 | 640 | 694 | 729.6 | 225 | 535 | 1522.4 | 5382 | 1647.4 | 995 | 947 | 832 | 545.8 | 562.8 | 435 | 1660 | 2630 | 625 | 529 | 886.8 | 3385 | 478.6 | 792 | 585.6 | 855 | 53 | 424 | 257.6 | 227 | 660 | 2574 | 264 | 564.6 | 3499.8 | 871.2 | 661.6 | 48 | 256 | 56 | 47 | 1106 | 792 | 1034.8 | 3183.6 | 1125.8 | 602.6 | 608 | 589 | 876.2 | 54 | 57 | 3046 | 472 | 242 | 182 | 1714 | 789.4 | 312.6 | 548.4 | 3474 | 156 | 1072.4 | 2766.4 | 531.8 | 165 | 593.6 | 735 | 164 | 242 | 494 | 2010.2 | 74.8 | 378 | 379 | 3146 | 53 | 5193.6 | 122.8 | 751.6 | 889.4 | 532 | 1224.8 | 743 | 590.4 | 554 | 222.4 | 935 | 605 | 53 | 713 | 574.8 | 1378 | 1553 | 982 | 802.6 | 470 | 554.8 | 679 | 1252 | 2832 | 44 | 472.2 | 2076.2 | 720 | 409 | 1176 | 880 | 643 | 829 | 5484 | 903 | 516 | 400 | 3172.6 | 3546.4 | 965 | 390 | 2622.2 | 1234 | 935.2 | 48 | 1703 | 527 | 2884 | 1051 | 412 | 2633.6 | 409 | 613 | 3199 | 391 | 704 | 534 | 1032 | 722 | 877 | 510.6 | 1017 | 298 | 3742.2 | 1136 | 472 | 702 | 501 | 52 | 1083 | 478 | 1476.6 | 620 | 602 | 408 | 270 | 303 | 172 | 663 | 53 | 3026 | 1045 | 1108.8 | 697.6 | 3503 | 2819 | 3967.6 | 991 | 652 | 884 | 806 | 806.6 | 453 | 636 | 513 | 1545.8 | 865 | 743.2 | 1677.6
49 | 410.2 | 903 | 704.8 | 574.2 | 1540.8 | 569 | 1186.4 | 1279 | 4687 | 1853 | 4090.6 | 1673.4 | 52 | 609.4 | 51 | 3614.2 | 91.4 | 809.4 | 2336.4 | 551.6 | 786.8 | 2725 | 1349.6 | 833 | 564 | 594.4 | 2557.2 | 1415.6 | 190.8 | 535 | 1507.8 | 5328 | 398 | 974.4 | 899 | 752 | 1211.8 | 494.4 | 415 | 2859.8 | 2469 | 609 | 589 | 1056.2 | 3215.4 | 475.2 | 774.4 | 498 | 889 | 53 | 448 | 315.2 | 155.4 | 709.2 | 978.4 | 264 | 1052 | 3453.8 | 824 | 1916 | 48 | 216 | 92.2 | 47 | 1071 | 1253.6 | 848 | 3617 | 1288 | 618 | 930.6 | 473 | 428 | 54 | 57 | 3016 | 529.4 | 182 | 178 | 2603 | 966 | 329 | 534.8 | 3610.8 | 156 | 960 | 3870.2 | 609.4 | 141.6 | 525.6 | 771 | 164 | 266 | 494 | 2183 | 55 | 493.8 | 453.4 | 7121.6 | 53 | 890 | 46 | 726 | 859 | 420.8 | 1041.2 | 781.6 | 659 | 582 | 170 | 802.2 | 673 | 53 | 717 | 770 | 671.6 | 1594.4 | 1652.2 | 940 | 387.6 | 586 | 697 | 1124 | 2747.2 | 44 | 490.6 | 1969 | 774 | 489 | 1016 | 1161.6 | 735 | 836 | 4485.4 | 783.4 | 504 | 378 | 4038 | 3557.2 | 965 | 450 | 2575.8 | 1174 | 928 | 48 | 1627 | 450 | 2830.2 | 1051 | 605.2 | 786.2 | 346 | 870.2 | 4354.6 | 451 | 723 | 446 | 1970 | 1025 | 855 | 466 | 949 | 810.6 | 3829.4 | 1248.8 | 472 | 617.2 | 485 | 52 | 1013 | 398 | 741 | 592 | 614 | 456.2 | 226.6 | 303 | 172 | 587 | 53 | 2972 | 1031.8 | 920 | 955 | 964 | 2419.8 | 3054.2 | 944 | 595 | 951.2 | 794 | 794 | 492.4 | 615 | 607 | 269 | 925 | 786 | 1262
200.6 | 385 | 903 | 696.8 | 558.2 | 2077.6 | 509 | 3676 | 1472.6 | 4640.8 | 1902.2 | 2537.8 | 1290.2 | 52 | 687 | 111 | 4339.2 | 265 | 524 | 1562.4 | 598 | 672 | 2709 | 2719.4 | 809 | 576 | 552 | 1635 | 3954 | 54 | 523 | 1567.8 | 5265 | 423.8 | 687.8 | 1013.4 | 2597 | 598 | 512 | 446.4 | 1680 | 2541 | 685 | 661 | 501 | 1219.8 | 597.4 | 759 | 491 | 712 | 358 | 517 | 349 | 48 | 3019 | 719 | 453 | 1085.6 | 3412 | 792 | 1060.8 | 48 | 114.6 | 237 | 47 | 1060 | 1645.4 | 896 | 3464 | 3023.2 | 662 | 977 | 521 | 444 | 54 | 57 | 3162 | 510.4 | 226.2 | 222 | 215 | 2210.6 | 341 | 514 | 3582 | 38 | 970 | 3756 | 578 | 48 | 566.4 | 771.2 | 50 | 143 | 501.2 | 2351.8 | 55 | 629 | 597 | 2684 | 53 | 796 | 46 | 710 | 875.8 | 943.2 | 50 | 880 | 649 | 638.8 | 170 | 56 | 701 | 53 | 717 | 746 | 977.8 | 1703.2 | 730.8 | 1109.2 | 1534 | 591.6 | 711.8 | 4607.8 | 1858.8 | 44 | 553 | 1823.8 | 653.2 | 489 | 1076 | 1427.6 | 748.6 | 858.8 | 2694 | 829 | 495 | 387 | 4177.6 | 3675 | 841.8 | 450 | 2115.8 | 1174 | 812.4 | 48 | 1599 | 596.2 | 2881 | 965 | 660 | 1012.2 | 334 | 1114.6 | 3692 | 611.4 | 519.8 | 266 | 3678.8 | 916.4 | 697 | 493 | 959.8 | 1190.8 | 3128.2 | 1192 | 609 | 544.2 | 411.2 | 52 | 1400.2 | 682.8 | 822 | 656 | 595.6 | 572.8 | 53 | 296.6 | 362 | 595 | 53 | 3092.4 | 847 | 843 | 1035.6 | 1070 | 463.6 | 450.8 | 956 | 744 | 1070.4 | 779.4 | 806 | 454.2 | 571.2 | 599.8 | 229 | 733 | 828.6 | 1229
335.4 | 1434.4 | 821.2 | 676 | 467 | 1978.4 | 672.2 | 3714.6 | 1537.4 | 3503.2 | 1892 | 967.8 | 993 | 52 | 571.4 | 236.2 | 4091.8 | 265 | 503 | 359 | 638 | 642.4 | 2507.8 | 4992.2 | 777 | 644 | 583.4 | 1551 | 3985.2 | 54 | 523 | 2411.2 | 3926.8 | 476 | 662.2 | 1005 | 3660.2 | 633.4 | 499.6 | 4020 | 1728.6 | 2457 | 1256.6 | 673 | 1927.2 | 613 | 659 | 833 | 471 | 640 | 478 | 536 | 266.6 | 48 | 2706.2 | 679 | 234.2 | 585 | 3530.8 | 821.8 | 667.8 | 48 | 47 | 237 | 47 | 1128 | 1602 | 716 | 3524 | 906 | 686 | 977 | 619 | 654 | 54 | 57 | 1423.6 | 541.8 | 1454.6 | 222 | 215 | 1051 | 2126.4 | 230.8 | 2440.8 | 38 | 2309.6 | 3349.6 | 751.8 | 48 | 560 | 800 | 50 | 166 | 577.6 | 2166.2 | 187.6 | 521 | 641.6 | 2688 | 53 | 590.6 | 46 | 751.6 | 733.8 | 1541.8 | 50 | 820 | 689 | 722 | 146.4 | 56 | 645 | 53 | 665.2 | 740 | 661 | 1765.4 | 597 | 1987.2 | 373 | 632 | 718 | 2583.6 | 518 | 44 | 678 | 2289.2 | 539.2 | 489 | 1051.2 | 773 | 1049 | 1938 | 854 | 753 | 499 | 435 | 3154.8 | 508 | 768.4 | 438 | 698.4 | 1127 | 735 | 48 | 1591 | 661.6 | 2834.6 | 937 | 610 | 1346.2 | 334 | 1941.4 | 3699 | 698.6 | 475 | 288.4 | 4149.2 | 1060 | 718.6 | 1170.4 | 975.8 | 342 | 811.8 | 933.2 | 629 | 445 | 455.6 | 52 | 1689 | 682.8 | 818 | 730 | 466.4 | 684 | 53 | 399 | 313.2 | 613 | 53 | 3122 | 897.8 | 802.2 | 945.2 | 1159 | 447 | 391.6 | 849 | 644.8 | 1115 | 948 | 970.4 | 380.6 | 610.6 | 644.4 | 216 | 680.2 | 923.8 | 2301.4
348 | 485 | 734 | 756 | 467 | 1782 | 657.2 | 3700 | 1283 | 3288.8 | 1732.6 | 926 | 951 | 147.2 | 372.6 | 433.6 | 1868.2 | 265 | 591.4 | 419 | 704.6 | 956.2 | 2864 | 4933 | 741 | 769 | 712 | 1618.8 | 4107 | 54 | 507 | 2694.4 | 2978 | 498 | 677.8 | 1026 | 3609 | 875.4 | 1782.6 | 3458.6 | 2049 | 2472.2 | 487.8 | 649 | 531.2 | 2218.6 | 659 | 725.6 | 563.8 | 608 | 492.6 | 1367.2 | 366 | 48 | 2768 | 679 | 43 | 571.4 | 2974 | 841 | 501 | 48 | 608 | 268.2 | 208 | 828 | 805.2 | 308.6 | 1559.4 | 1967.6 | 666 | 1025 | 590.2 | 851 | 54 | 57 | 1023 | 536.6 | 1432.6 | 212.6 | 81.4 | 947.4 | 349.2 | 254 | 776 | 136.4 | 1031 | 1664 | 645 | 48 | 570.4 | 862.4 | 74 | 190.4 | 658 | 1922.6 | 276 | 611 | 690 | 2733 | 327 | 528 | 46 | 616.8 | 604.8 | 597 | 50 | 1973.8 | 629 | 854 | 52 | 56 | 657 | 53 | 588 | 666 | 637 | 539 | 597 | 2073 | 279 | 609 | 823 | 858 | 344.6 | 44 | 662 | 4383.2 | 497.4 | 489 | 821 | 1217.2 | 1381 | 54 | 844 | 762 | 659.6 | 431 | 3078 | 508 | 2101.8 | 857.4 | 778.8 | 839 | 699 | 48 | 1549 | 625 | 1539.8 | 916 | 581.2 | 1692.2 | 354 | 1791 | 3607 | 645 | 511 | 317 | 5468.8 | 1055 | 1896.2 | 432.6 | 755 | 450 | 741 | 867.4 | 631.8 | 521.6 | 979 | 52 | 2188.6 | 382 | 802 | 852.8 | 490 | 676.8 | 53 | 411 | 240 | 573.8 | 53 | 5174 | 922 | 587.8 | 880.2 | 885.4 | 533 | 508.4 | 801 | 863.2 | 1503.4 | 888 | 1836 | 285 | 598.6 | 726 | 211.6 | 686 | 789 | 1122.6
360 | 485 | 567 | 844 | 467 | 1728.4 | 551 | 2971.6 | 1205.8 | 2256.8 | 1828.6 | 1012 | 901 | 171 | 383 | 561 | 420 | 265 | 664.2 | 479 | 671.6 | 1250.8 | 2698.6 | 5026.8 | 720 | 817 | 702 | 1788 | 3547.4 | 54 | 385 | 2792 | 3343 | 5504 | 564 | 954 | 3574 | 856 | 440 | 343.2 | 2049 | 2549 | 443 | 605 | 367 | 2573 | 678.4 | 571.4 | 725 | 652 | 595 | 992.2 | 1195.2 | 140 | 2834.4 | 403 | 43 | 395.4 | 479.8 | 874 | 656.2 | 48 | 627 | 393 | 284.4 | 775.2 | 862 | 368 | 1637 | 2372 | 646 | 2293.2 | 583 | 859.6 | 54 | 90.2 | 1002.8 | 658.8 | 274 | 333 | 48 | 763 | 300 | 318 | 866.6 | 202 | 1091 | 1521.2 | 541 | 48 | 569 | 869 | 205 | 181 | 550 | 985.8 | 276 | 529 | 721 | 2336.4 | 515 | 560 | 46 | 594 | 492 | 581.6 | 50 | 757 | 1860.8 | 998 | 52 | 56 | 701 | 53 | 601 | 1362 | 506.4 | 474.8 | 677.2 | 2689.8 | 87.8 | 713.4 | 865 | 822.4 | 337.4 | 44 | 626 | 4039 | 847.8 | 477 | 853 | 991.8 | 1309 | 54 | 756 | 809.2 | 656.8 | 447 | 3231.4 | 1706.6 | 771 | 1291.8 | 708 | 639 | 723 | 48 | 1529 | 685 | 726 | 937 | 562.6 | 523 | 530 | 1747 | 3700.8 | 669 | 544.6 | 431.4 | 3373.2 | 989 | 894 | 410 | 755 | 522 | 735.8 | 2461 | 2048.2 | 787 | 753 | 52 | 1049 | 414 | 754 | 872 | 706 | 683.2 | 53 | 398 | 240 | 543 | 53 | 4193.4 | 958 | 537.4 | 805 | 901 | 485.8 | 507 | 828 | 1377.2 | 1830.8 | 968 | 6035.2 | 268 | 617.2 | 662 | 229 | 542 | 847.8 | 1371.2
360 | 465 | 615 | 971.8 | 467 | 1711.2 | 563 | 368 | 1123.2 | 2444 | 1863.6 | 753.2 | 741 | 171 | 385 | 585 | 382.2 | 91.4 | 659 | 479 | 608 | 528.6 | 2671 | 4603 | 840 | 829 | 626 | 1824 | 1110 | 54 | 385 | 3033.4 | 3628 | 523 | 662 | 874.8 | 1640.2 | 1041.8 | 437.6 | 440 | 227 | 2453 | 2728.6 | 1811.4 | 392.2 | 4027.4 | 186.6 | 513.2 | 1740.6 | 718 | 665 | 631 | 653.8 | 163 | 2868 | 379 | 43 | 360 | 851.4 | 886.4 | 726.2 | 48 | 564 | 540.4 | 399 | 717.4 | 873.8 | 390.4 | 1308 | 2368 | 503 | 2060.8 | 648 | 918 | 54 | 223 | 730.8 | 745.2 | 165.4 | 318.4 | 2427 | 843 | 292 | 49 | 886 | 286.8 | 1091 | 976.6 | 834.8 | 48 | 533 | 751.4 | 1534.2 | 225 | 550 | 981 | 276 | 491.8 | 765 | 766 | 634 | 560 | 46 | 646 | 468 | 851.8 | 50 | 603 | 3818 | 847.2 | 52 | 56 | 1912.6 | 53 | 609.4 | 2668.4 | 455.4 | 513 | 742 | 2199 | 456 | 786 | 756.2 | 765 | 313 | 44 | 654 | 3127 | 1269.6 | 513 | 865 | 723 | 2512 | 54 | 3162.2 | 764 | 609 | 515.2 | 656.8 | 56 | 839 | 415 | 817.8 | 702 | 980 | 48 | 174.8 | 766 | 646.6 | 1032 | 435 | 539 | 470 | 1808.2 | 3288 | 493.8 | 519 | 402 | 3253 | 890.6 | 874 | 512 | 755 | 522 | 1026.2 | 2437 | 545.2 | 891 | 751.4 | 52 | 1041.8 | 378 | 874 | 864 | 718 | 663 | 53 | 56 | 126 | 579 | 140.4 | 2606.4 | 940.2 | 531 | 785 | 1923.4 | 492 | 513.4 | 921 | 1894.4 | 1991.2 | 883.2 | 722 | 296.2 | 607.8 | 792.4 | 530 | 427 | 777 | 1397
270 | 385 | 675 | 991.8 | 467 | 1012.2 | 447.8 | 3390 | 1008 | 2504 | 3289.6 | 591.6 | 711 | 246.6 | 388 | 604 | 397 | 48 | 563 | 481.4 | 576 | 376 | 2641 | 1755.4 | 936 | 800.8 | 551.6 | 644 | 979.6 | 54 | 389 | 2976.8 | 2932 | 444 | 1151 | 774 | 387 | 1221.6 | 431 | 556.8 | 227 | 2603 | 4376.2 | 731.2 | 589 | 2679.2 | 49 | 511 | 1370.2 | 800.2 | 737 | 394 | 4773.8 | 163 | 2500.6 | 333 | 43 | 1541.8 | 900.6 | 1067.4 | 951 | 48 | 578.4 | 273 | 399 | 659 | 829 | 439 | 672 | 2394 | 633 | 2112 | 833 | 851.2 | 54 | 223 | 761.8 | 722 | 82 | 6597.2 | 2427 | 1053 | 300 | 49 | 854 | 414 | 1005.8 | 1156 | 545.4 | 48 | 568 | 858 | 202 | 237 | 453 | 1041 | 231.8 | 568 | 825 | 740 | 758.6 | 560 | 46 | 630 | 452 | 935 | 50 | 611 | 4025 | 825 | 52 | 56 | 625 | 53 | 639 | 2626 | 519.4 | 468 | 734 | 1870 | 850.8 | 950.4 | 719 | 725 | 337 | 44 | 663 | 2606.8 | 521.4 | 625.8 | 905 | 2392 | 1026.6 | 54 | 3127 | 692 | 2614.8 | 472 | 300.6 | 56 | 913 | 435 | 1143 | 625 | 920 | 70 | 256 | 838.8 | 629.6 | 1090 | 448.8 | 548.6 | 410 | 1952.4 | 1415 | 457 | 495 | 344 | 2765.2 | 1495 | 964 | 781.8 | 859 | 522 | 825.4 | 2422 | 565 | 4255.4 | 732 | 52 | 757.8 | 332 | 790 | 926.4 | 814 | 642 | 53 | 79.4 | 50 | 623.6 | 248 | 2612 | 1018.4 | 617.4 | 759.8 | 3455.8 | 659.4 | 583 | 945 | 876 | 1106.8 | 824 | 1575.6 | 291 | 574 | 991.6 | 499.6 | 559 | 785 | 1417
520 | 456.4 | 715 | 985 | 54 | 448.2 | 452 | 3422 | 1078.2 | 2372 | 1924 | 504 | 561 | 264.8 | 356 | 643.2 | 373.6 | 48 | 640.2 | 479 | 576 | 532.4 | 2427.6 | 2061.6 | 1298.6 | 962 | 454.2 | 628 | 930 | 54 | 461 | 1351.2 | 2846 | 518 | 620 | 798 | 517.2 | 601.4 | 1246.4 | 656 | 120.2 | 2733 | 3589 | 718 | 653 | 3407.8 | 49 | 515.4 | 909.4 | 652 | 658.6 | 2410.8 | 233 | 140 | 957.4 | 165.8 | 43 | 2367 | 638.2 | 1063 | 907.2 | 338.6 | 554 | 531 | 399 | 748.4 | 829 | 433 | 1606.8 | 2260 | 589 | 2124 | 785 | 1518 | 54 | 223 | 667 | 753.6 | 82 | 397 | 2427 | 1029 | 306.4 | 49 | 600 | 315.6 | 61 | 1156 | 2209.2 | 48 | 592 | 1075.4 | 1483.4 | 712.4 | 274 | 1055 | 55 | 995.2 | 781 | 750 | 2172.6 | 541.2 | 334 | 570 | 465.4 | 1014 | 50 | 483 | 3969 | 948.6 | 362 | 56 | 613 | 53 | 656 | 2288.2 | 690.8 | 503 | 856 | 1665.8 | 84.8 | 1002 | 719 | 473 | 373 | 44 | 635.8 | 35 | 450 | 721 | 827.4 | 2336 | 1127.2 | 54 | 3180.8 | 638.4 | 3762 | 574 | 397.6 | 56 | 875.2 | 471 | 1977.8 | 615 | 860 | 158 | 256 | 749.6 | 1421.8 | 1135.4 | 451.2 | 567 | 336 | 1852.4 | 1440.2 | 1519.8 | 511 | 368 | 777.2 | 3128.4 | 942 | 820 | 843 | 486 | 598.6 | 2470 | 445 | 2939.8 | 491.6 | 52 | 650 | 332 | 710 | 1093.4 | 810.4 | 1221.6 | 53 | 173 | 50 | 565.4 | 172 | 921.6 | 1024.8 | 603 | 758.6 | 3405 | 2043.6 | 492.6 | 931 | 968.2 | 1260.6 | 824 | 1160.8 | 291 | 738.4 | 833.8 | 523.2 | 2388.6 | 1002 | 1142.8
592.4 | 504 | 715 | 1030 | 54 | 1667.4 | 423 | 3442 | 1152.2 | 2321.4 | 1986 | 462 | 553 | 241 | 356 | 592 | 374 | 48 | 608.8 | 513 | 548 | 956.2 | 2555 | 3797 | 3221 | 962 | 441 | 548 | 920.2 | 54 | 429 | 476 | 1962 | 530 | 617.6 | 895.8 | 588 | 539 | 2447.2 | 600.8 | 49 | 664 | 3626.6 | 722 | 2033.6 | 2125.4 | 49 | 474 | 703 | 570 | 675.6 | 2773.8 | 213.8 | 48 | 1011 | 142 | 43 | 2383 | 551 | 1200.4 | 678.2 | 442.8 | 590 | 183.4 | 399 | 804 | 809 | 433 | 3041 | 2012.2 | 501 | 2053 | 773 | 1095 | 54 | 223 | 661 | 672 | 62.8 | 406 | 2427 | 1644.2 | 652.8 | 49 | 855.2 | 250 | 61 | 2138.4 | 3441 | 48 | 592.6 | 750 | 1147.6 | 1039.8 | 274 | 1164 | 55 | 1525.4 | 901.6 | 919 | 611 | 563 | 414 | 817 | 489 | 1036.6 | 50 | 472.8 | 2634.4 | 3378 | 426 | 56 | 632.6 | 53 | 692 | 1001.4 | 725 | 299 | 854.4 | 673 | 96 | 2098.4 | 690 | 545.8 | 406.2 | 44 | 673.6 | 35 | 450 | 733 | 803 | 2566.4 | 1214.8 | 255 | 3090 | 1726.4 | 3618 | 2202.4 | 660.8 | 56 | 648 | 541 | 768.2 | 731 | 698.8 | 194.2 | 256 | 616 | 1280.4 | 1115 | 432 | 640 | 279.4 | 1424.2 | 1318.2 | 618.2 | 495 | 258.8 | 768.2 | 700.4 | 1134.4 | 855.6 | 843 | 342 | 604.2 | 2342 | 503 | 2883 | 464 | 52 | 661.2 | 337.6 | 731 | 1207 | 947.6 | 1584 | 53 | 173 | 50 | 487 | 170 | 483 | 983 | 591 | 726.8 | 3309 | 2876 | 438 | 766 | 762.2 | 1268.8 | 1070.4 | 650 | 288.4 | 783 | 1008 | 596 | 2673.8 | 2023.8 | 992
621.2 | 783 | 552 | 990 | 54 | 457.4 | 427 | 3434.6 | 1078 | 2159.8 | 2223.8 | 454.8 | 495 | 241 | 364 | 704 | 534 | 299 | 1694 | 493 | 544 | 669.8 | 2359 | 3812.4 | 3205 | 920 | 1505.8 | 564.8 | 997 | 358 | 413 | 388 | 578 | 506 | 866.6 | 799.6 | 594 | 599 | 2407 | 664 | 49 | 708 | 1616.6 | 722 | 597 | 1237.6 | 49 | 492.8 | 725 | 632 | 560 | 2847 | 110.6 | 48 | 807 | 202 | 43 | 2479 | 551 | 1144 | 723.6 | 450 | 706 | 242 | 208 | 783.6 | 3077 | 453 | 3065 | 846.4 | 746 | 1957 | 773 | 660 | 54 | 90.2 | 709 | 582 | 97.4 | 420 | 2356.2 | 1040.6 | 1021 | 122.6 | 528 | 250 | 61 | 2351 | 3711 | 48 | 531 | 552 | 820.8 | 46 | 369.8 | 1088 | 55 | 523 | 871 | 901 | 702.6 | 752.6 | 484 | 630 | 471 | 1017 | 50 | 487 | 749 | 3642 | 426 | 56 | 865 | 53 | 680 | 579.4 | 837 | 231 | 804.2 | 743.6 | 124 | 677.4 | 1792.6 | 576 | 446.8 | 44 | 716 | 154.2 | 470 | 600.2 | 884.6 | 2342.8 | 630 | 255 | 574.4 | 539.2 | 3750 | 3292 | 791 | 3359 | 557.8 | 613 | 867 | 1902.2 | 645 | 1787 | 252.4 | 654 | 793.2 | 1059 | 409 | 706 | 325 | 1826.4 | 822 | 636.6 | 720.6 | 293.6 | 817 | 942.6 | 1225.2 | 911.8 | 754.2 | 356.2 | 1862 | 2342 | 757.8 | 2900 | 439.2 | 52 | 727.4 | 6516.4 | 735 | 1183 | 1043 | 1596 | 53 | 173 | 50 | 404 | 202 | 565 | 885.4 | 591 | 689.2 | 2042.2 | 2876 | 399.6 | 774 | 562.4 | 1355.4 | 1097 | 650 | 245 | 699 | 1033 | 420.4 | 2243.8 | 3255 | 952
599.6 | 738.2 | 555.6 | 832 | 54 | 503 | 427 | 1645.4 | 1070 | 2191 | 1546.2 | 504 | 581 | 241 | 459.6 | 692 | 6440.8 | 349 | 741 | 469 | 484 | 462 | 2398.8 | 3634 | 3174.4 | 912 | 3199 | 647.2 | 1782.2 | 518 | 425 | 561.6 | 603 | 530 | 1073 | 722 | 643.2 | 563 | 2409.8 | 624 | 49 | 683.4 | 2573.8 | 710 | 4197.8 | 3082 | 49 | 664 | 1011 | 730.4 | 480 | 1315.4 | 54 | 48 | 821 | 198.8 | 43 | 1831.8 | 476.2 | 853.2 | 753.4 | 458 | 875.8 | 424 | 208 | 748.6 | 3646 | 497.8 | 2540 | 1290.2 | 1035.8 | 2789.8 | 659 | 567.6 | 108.6 | 57 | 761.4 | 582 | 191 | 444.2 | 2317.4 | 672 | 305 | 233 | 528 | 38 | 61 | 2185 | 3654 | 48 | 680 | 536 | 1004 | 46 | 882.8 | 1064 | 55 | 403.4 | 1075.8 | 836.2 | 579 | 1679 | 548 | 642 | 553 | 827.8 | 50 | 1210 | 637 | 3401.2 | 441 | 56 | 838 | 53 | 593.6 | 372.6 | 752.6 | 243 | 924.4 | 682 | 131 | 631.4 | 1824 | 556 | 539.2 | 44 | 674 | 184 | 672.4 | 516.4 | 905 | 683 | 613 | 255 | 673.8 | 377 | 1972.2 | 3383 | 859 | 3354 | 500 | 686 | 794 | 582 | 574.2 | 1721 | 238 | 674 | 733.4 | 1088 | 421 | 665.2 | 358 | 729 | 846 | 946.4 | 794.6 | 330 | 823 | 812 | 1184 | 1124 | 624 | 534 | 1996.8 | 1047.6 | 816 | 4152.4 | 527.6 | 52 | 1097.4 | 394.6 | 715 | 1233.8 | 1909.8 | 1628.6 | 53 | 102.8 | 123.2 | 360 | 276 | 657 | 865 | 681 | 635 | 365.6 | 3030.8 | 408.6 | 899 | 589 | 1197.8 | 1597.8 | 698 | 201 | 567 | 775 | 363 | 2003 | 3243 | 1081.2
530.8 | 467 | 669 | 937.6 | 95.6 | 613.4 | 370.2 | 3618.4 | 1045.8 | 2407 | 1035 | 556 | 581 | 52 | 1390.6 | 644 | 2982.6 | 319.6 | 944 | 2572.6 | 476 | 968.6 | 2497 | 2405.8 | 605 | 792.8 | 3140.8 | 581 | 3047.8 | 546.8 | 425 | 698 | 624 | 573.2 | 1085.8 | 1000.8 | 682 | 402 | 2414 | 549.2 | 49 | 730.2 | 3144 | 646 | 2216.4 | 3250.8 | 69.2 | 574 | 1006.8 | 748 | 493.2 | 361 | 54 | 48 | 617 | 217.2 | 43 | 820 | 364 | 712.2 | 959.2 | 1512.6 | 1073 | 7277.8 | 208 | 757.6 | 3534.4 | 593 | 548 | 476.8 | 987 | 4227 | 571.8 | 426 | 349 | 57 | 53 | 451.2 | 191 | 463 | 2312 | 636 | 282.8 | 233 | 488 | 38 | 342 | 2181 | 1809.8 | 48 | 656 | 500 | 891 | 46 | 609 | 976 | 55 | 309 | 1521 | 874 | 579 | 1683 | 358 | 645 | 604.2 | 618.2 | 50 | 760.4 | 577 | 1466.8 | 521 | 92.2 | 950 | 53 | 488 | 337 | 704.6 | 219 | 1036 | 793 | 127 | 518.2 | 1796 | 720 | 236 | 44 | 462 | 184 | 747.2 | 554 | 969 | 693 | 689 | 255 | 604 | 338 | 859.8 | 3576.6 | 842.8 | 3354 | 612.8 | 751 | 776 | 863 | 523.4 | 1689 | 238 | 977.2 | 719.6 | 1102 | 496.6 | 828.4 | 310.8 | 701 | 882 | 1333.2 | 1761.2 | 246 | 895.4 | 758.8 | 1212 | 1174.2 | 659.2 | 354 | 2069.6 | 1044 | 792 | 1604 | 602 | 52 | 937.2 | 417 | 715 | 919.4 | 1270.4 | 1667.6 | 165 | 56 | 172 | 380 | 210 | 870 | 931.8 | 2067 | 929.6 | 440 | 3198 | 491 | 1706.8 | 753.2 | 1188 | 4475.4 | 710 | 121 | 502 | 783 | 263 | 2157 | 3275 | 1438.4
418.8 | 407 | 763.4 | 1088.8 | 158 | 639.2 | 333 | 4833.6 | 1008 | 3208.2 | 721.6 | 2966.4 | 596.2 | 52 | 1071.4 | 636 | 2840 | 289.2 | 1230.6 | 4530.6 | 420 | 1832.6 | 2557 | 620 | 538 | 730 | 3215.8 | 610 | 3125 | 590 | 365 | 642.6 | 681.4 | 527 | 1050 | 804 | 702 | 418.2 | 2414 | 684.2 | 49 | 884 | 4425.6 | 631 | 365 | 3277 | 150 | 574 | 862.4 | 784 | 450 | 402.4 | 78 | 48 | 757 | 202 | 43 | 1236 | 364 | 557 | 948 | 129 | 989 | 1523.2 | 208 | 713.2 | 3593 | 441 | 753.6 | 477 | 937 | 4295 | 757 | 447 | 532 | 57 | 53 | 2638 | 291.2 | 527 | 2378.8 | 566 | 268 | 233 | 520 | 156 | 665.2 | 2264.4 | 375.8 | 48 | 589 | 476 | 748 | 46 | 560.6 | 796 | 55 | 319.4 | 1367.6 | 779.4 | 563 | 1841.8 | 511.6 | 619.4 | 569.2 | 611 | 50 | 714 | 612.6 | 1028 | 1027.2 | 237 | 1006 | 53 | 424 | 327.4 | 724.8 | 267 | 2029.6 | 826 | 127 | 938.8 | 1872 | 926.8 | 438 | 44 | 841.8 | 216.8 | 732 | 514 | 1157 | 795.2 | 748.2 | 134.4 | 686.8 | 395 | 891.8 | 1951 | 677.2 | 2448.8 | 788.6 | 745 | 638.8 | 1241 | 698.4 | 1697 | 164 | 1173.8 | 725 | 1215 | 571 | 860.8 | 248 | 741 | 895.8 | 694 | 1135.8 | 289.6 | 972 | 3000.2 | 1148 | 1254.2 | 798.8 | 331.8 | 2338.4 | 1072 | 806 | 695.2 | 490.8 | 52 | 921.6 | 457.8 | 805 | 901.8 | 727 | 3290.4 | 338.6 | 56 | 172 | 447.8 | 222 | 822 | 1193 | 729 | 1196.6 | 344 | 3242.6 | 467 | 3146.6 | 786.6 | 1128.6 | 4430.8 | 770 | 109 | 493 | 751 | 259 | 2021 | 3279 | 1834.8
482 | 220.4 | 802.6 | 1144 | 158 | 596 | 341.8 | 5620 | 1046.8 | 2681.6 | 567.2 | 2925 | 695 | 52 | 691 | 556 | 3359 | 246 | 1025 | 559.2 | 457.6 | 648.6 | 2508 | 653.2 | 554 | 678 | 2172.6 | 622 | 3125 | 662 | 435.8 | 437 | 814 | 545.2 | 1071.2 | 806.4 | 651 | 474.2 | 377.6 | 488.6 | 49 | 828.8 | 1739.4 | 587 | 1781 | 3321 | 150 | 942.8 | 769.6 | 785.2 | 450 | 607 | 54 | 48 | 693 | 282 | 43 | 1220 | 244 | 569 | 894.8 | 48 | 989 | 1593.8 | 208 | 770 | 1361 | 795 | 793 | 577.4 | 961 | 4259 | 669 | 473.4 | 685.8 | 57 | 53 | 2643.8 | 386.8 | 563 | 2479 | 739.8 | 266 | 159.4 | 554.6 | 156 | 1261 | 2352.8 | 300.4 | 152 | 626.2 | 562.4 | 599.6 | 46 | 403.2 | 793 | 55 | 342 | 1029 | 680 | 422.6 | 2037 | 238 | 481.6 | 597.6 | 655 | 50 | 702.4 | 655.8 | 1164 | 2708.8 | 237 | 863.6 | 53 | 555.8 | 373 | 637 | 386 | 1610.8 | 696.4 | 307 | 1320.6 | 1842 | 1181.6 | 422 | 44 | 1221.6 | 228.8 | 726.4 | 482.8 | 1090.2 | 914 | 768.2 | 54 | 617.8 | 420 | 899 | 3664 | 471 | 303.6 | 882 | 802 | 524 | 1241 | 772.6 | 1537.2 | 53 | 49 | 706.4 | 1215 | 603.6 | 875 | 260 | 677 | 942 | 638 | 791 | 405 | 1180.8 | 1112.2 | 842.4 | 1299 | 838 | 317 | 2628.2 | 1079.2 | 5185.2 | 532 | 458 | 52 | 896 | 479 | 895 | 999.8 | 739 | 3627 | 382 | 56 | 172 | 544.6 | 334.8 | 1314.4 | 1113 | 729 | 676 | 242 | 3195 | 3024.2 | 3447 | 695 | 965.8 | 5305 | 2102.4 | 1424 | 515 | 851 | 1502.2 | 1441.8 | 3723.6 | 3642
474 | 257.6 | 921.2 | 1136 | 158 | 707.6 | 1234.4 | 4272.2 | 581 | 2267.4 | 570.4 | 2936.8 | 710.2 | 52 | 679 | 577.2 | 2166.8 | 246 | 981.8 | 599.4 | 532 | 651 | 2397.8 | 726 | 547.2 | 630 | 453 | 613 | 2607.6 | 644.8 | 503 | 392.4 | 750 | 575.4 | 913.6 | 792 | 658 | 503 | 394.8 | 2858 | 49 | 1210.6 | 804.6 | 587 | 402.6 | 3407.8 | 184.4 | 2223.6 | 641 | 787 | 550 | 627 | 94 | 48 | 707 | 302 | 43 | 1070 | 1458.6 | 627.8 | 1937 | 48 | 953.2 | 1309.6 | 208 | 826 | 880.8 | 585 | 741 | 765.8 | 1047.4 | 4118 | 489 | 470.4 | 1104 | 57 | 53 | 2671.6 | 1632.4 | 499.6 | 5327 | 635 | 259 | 49 | 609 | 156 | 1457 | 2308 | 487 | 360.6 | 712.4 | 580 | 616 | 46 | 287 | 813.6 | 55 | 422 | 665 | 702 | 385 | 2109.6 | 238 | 390 | 878 | 763 | 50 | 697 | 740 | 1147.2 | 649 | 237 | 813 | 53 | 656 | 1176.6 | 589 | 415 | 1121 | 710.2 | 702.4 | 319.2 | 2348.2 | 1235 | 334.4 | 44 | 667 | 199 | 697.8 | 503.6 | 1012 | 1062 | 1513 | 54 | 657.6 | 399.8 | 927 | 3679 | 411 | 230.4 | 882 | 784 | 522 | 1248 | 789 | 1541 | 53 | 49 | 649 | 1223 | 652.8 | 753 | 260 | 627 | 926 | 666 | 785 | 510 | 2637.4 | 1026.6 | 880 | 1291 | 878 | 467 | 2308.4 | 918.6 | 931 | 541 | 438 | 52 | 828.6 | 496.4 | 895 | 911 | 781.4 | 3626.4 | 337.2 | 56 | 88 | 599 | 302.8 | 1649.6 | 1221 | 799.4 | 700 | 2566.8 | 3187 | 3627 | 3181 | 616.8 | 817 | 4871.4 | 640 | 122 | 603 | 827 | 387 | 535 | 3596.6 | 3642
566 | 350 | 1117.4 | 1096 | 74.8 | 682 | 923.4 | 2401.2 | 749.6 | 2349 | 452.4 | 1160.4 | 727 | 52 | 663.2 | 597 | 1310 | 172.6 | 886 | 4109 | 140 | 646.2 | 2367 | 966.4 | 460.8 | 671.6 | 499.4 | 582 | 985 | 531.6 | 475.8 | 543.2 | 898 | 1934.2 | 879 | 1589.6 | 662 | 519 | 368 | 2864.8 | 49 | 1157 | 907 | 599 | 335 | 3337 | 261.4 | 914.8 | 652 | 647 | 560 | 567 | 118 | 119.6 | 677 | 402 | 43 | 1081.8 | 3265 | 716 | 925.6 | 48 | 743 | 1410 | 208 | 830.8 | 934 | 434.4 | 665 | 905.4 | 1321 | 4154 | 529 | 444.4 | 1623 | 57 | 53 | 889.8 | 421 | 455 | 5339 | 449 | 259 | 49 | 654 | 108.8 | 1465.2 | 2326 | 531.4 | 484 | 902.8 | 530 | 755 | 46 | 287 | 840.2 | 55 | 422 | 477 | 735.8 | 305 | 1872.4 | 46 | 429.2 | 898 | 854.8 | 258 | 574.6 | 732 | 1152 | 360 | 642.8 | 697 | 53 | 683.2 | 3065 | 591.4 | 379 | 949 | 766.2 | 2377.8 | 210 | 3597 | 1786.6 | 478.4 | 44 | 621.4 | 199 | 745 | 462 | 1162 | 994 | 1004 | 54 | 1347.8 | 329.4 | 1093 | 3608.2 | 2104.8 | 238 | 784.8 | 809 | 723.6 | 1224 | 761 | 1916 | 148.2 | 109.8 | 750 | 1186.2 | 226 | 711.2 | 320 | 1901.6 | 819.8 | 43 | 843 | 634.8 | 3530.6 | 865.8 | 986 | 1371 | 878 | 302 | 725.2 | 801 | 859 | 561 | 514 | 52 | 819 | 504 | 922 | 866.4 | 549 | 3691.4 | 270 | 56 | 240 | 614 | 264 | 691 | 1267 | 826.6 | 628.8 | 3423 | 2990 | 3526 | 3276.8 | 711 | 1033.4 | 4596.4 | 585 | 122 | 579 | 860 | 227 | 730.8 | 3370 | 3574.8
635 | 390 | 711.8 | 1108.6 | 54 | 706 | 606.2 | 2328 | 762 | 2334.6 | 561.4 | 773 | 6919.2 | 52 | 561 | 708 | 2119.2 | 684 | 865.6 | 4125.8 | 140 | 698.2 | 2431 | 1771.8 | 506 | 734 | 449.8 | 573.4 | 1030 | 615.2 | 341 | 733 | 1030 | 683.8 | 880.8 | 1158.8 | 529.8 | 706 | 284.8 | 2888.2 | 49 | 1008.2 | 923 | 579 | 271 | 3248 | 221 | 526 | 616 | 863.2 | 560 | 3408.8 | 195.4 | 227 | 1227.2 | 1565.6 | 43 | 1048.6 | 3236.6 | 731 | 997 | 48 | 735 | 1307.6 | 208 | 910 | 1007.6 | 705 | 538.2 | 955.2 | 1521 | 4166 | 589 | 490.8 | 778 | 57 | 53 | 435 | 385.8 | 345 | 5362 | 546.8 | 260.2 | 49 | 654 | 38 | 1491.2 | 2263.8 | 479.4 | 524.4 | 878 | 624 | 807 | 46 | 358.6 | 893 | 55 | 390 | 589.4 | 782 | 285 | 922 | 46 | 510 | 833.2 | 951.4 | 258 | 670 | 6203.8 | 1171.6 | 265.6 | 455 | 797 | 53 | 640 | 2407.2 | 548 | 353.2 | 881 | 776.8 | 2509 | 454.8 | 3616.2 | 1088 | 650.8 | 84.6 | 599 | 199 | 939 | 353.6 | 1194 | 930.6 | 700.2 | 54 | 2586.2 | 483 | 1145 | 3553 | 3234 | 352.8 | 609 | 653 | 695 | 1100 | 703.2 | 1928 | 172 | 201 | 854 | 1171 | 226 | 572 | 367.2 | 555 | 795.6 | 78.6 | 773.4 | 544 | 3431.2 | 674.2 | 1048 | 1371 | 685.2 | 194.6 | 842 | 809 | 871 | 537 | 522 | 52 | 1980.2 | 467.2 | 990 | 822.4 | 361 | 2547 | 183.2 | 56 | 240 | 974.6 | 264 | 599 | 1051.4 | 681 | 1329.6 | 3378 | 3065.8 | 3536 | 3453 | 606.4 | 1042 | 2763.8 | 705 | 1571.6 | 559 | 1242.4 | 227 | 1706.2 | 4806 | 1188
610 | 444.8 | 611.6 | 1051 | 54 | 809.2 | 665 | 1958.8 | 734.8 | 2334.6 | 2276.4 | 1649.8 | 784 | 52 | 908.6 | 893.6 | 1449.4 | 1138.6 | 1975 | 5231 | 40 | 642 | 2610 | 96.4 | 550 | 750 | 385 | 598.6 | 930.6 | 531.6 | 325 | 876.2 | 892 | 722 | 777 | 1641.6 | 572 | 691.6 | 252 | 2186.2 | 49 | 876.6 | 727 | 667 | 335.2 | 3202 | 221 | 574 | 609.4 | 2235.8 | 602 | 4095 | 272.6 | 227 | 1612.8 | 3121 | 127 | 3322 | 3123 | 697.6 | 1057 | 48 | 639 | 604.4 | 208 | 1026 | 996 | 1290 | 428 | 466 | 1497 | 4258.4 | 481 | 602 | 760.8 | 57 | 53 | 373 | 592.6 | 326 | 5181.4 | 745.4 | 402 | 159.4 | 984.2 | 38 | 1493 | 2088.2 | 1079.6 | 638 | 865.4 | 589 | 851 | 46 | 466 | 877 | 99.2 | 506 | 682 | 1729 | 281 | 854 | 46 | 580 | 809.6 | 760.8 | 563 | 826.6 | 712 | 1223 | 242 | 447 | 813 | 53 | 602.8 | 1954.8 | 586.8 | 620.2 | 825 | 817.8 | 2365 | 644 | 3583 | 1033 | 662 | 247 | 675 | 67.8 | 1028.4 | 278.6 | 1154 | 1013.4 | 912 | 54 | 3248 | 476 | 1089.4 | 643.6 | 3297.2 | 339 | 420 | 624 | 659 | 1113 | 512 | 3630.2 | 1540 | 201 | 886 | 1087 | 383 | 648 | 414 | 531 | 809.6 | 221 | 689 | 1688.2 | 3403.4 | 1462.2 | 1129.2 | 1403 | 545.4 | 165.8 | 822 | 713 | 749.4 | 481 | 672.4 | 52 | 851 | 1006.8 | 950.8 | 1410 | 395 | 1831 | 53 | 56 | 240 | 1340 | 204 | 648 | 947 | 562.2 | 2459 | 3169 | 2865 | 2250.4 | 1193.6 | 714 | 1042 | 2422.4 | 1606.6 | 2538 | 505.8 | 1486.8 | 1542.2 | 1667 | 5217.6 | 1280
614 | 449 | 422 | 1075 | 54 | 728.8 | 622.6 | 426 | 698 | 2488.2 | 2727 | 1807 | 791 | 147.2 | 2638.6 | 846.6 | 751.8 | 215 | 3600.2 | 3881 | 40 | 2531 | 2568 | 54 | 506 | 758 | 385 | 732.2 | 812 | 508 | 349 | 1008.8 | 2570 | 746 | 667 | 1219.4 | 588 | 588 | 251.6 | 409 | 49 | 864.4 | 779 | 775 | 293.8 | 3156.4 | 221 | 571 | 931 | 2068.8 | 622 | 4163 | 1167 | 227 | 1593.8 | 3121 | 253 | 3807 | 1907 | 602 | 1117 | 48 | 627 | 388 | 208 | 1058.2 | 1044 | 789 | 426.2 | 600.4 | 1497 | 2415.2 | 417.8 | 909 | 662.8 | 57 | 98 | 401 | 402.8 | 422.2 | 2280.6 | 581 | 430 | 233 | 1236 | 38 | 1413 | 2445 | 3542 | 554 | 956.8 | 626 | 675 | 46 | 935.8 | 802.6 | 276 | 462 | 584 | 665 | 280.8 | 766 | 46 | 634.8 | 493 | 724.8 | 639.4 | 2084.4 | 753.6 | 1225 | 242 | 368.8 | 827 | 53 | 472.8 | 290 | 557 | 630 | 777 | 989 | 442.2 | 555 | 2989.6 | 1029 | 624.6 | 247 | 542 | 35 | 1018 | 276 | 1166 | 993 | 953.6 | 54 | 3282 | 545 | 905 | 3349 | 3501.4 | 340.8 | 476 | 645.2 | 1973 | 1085 | 624.8 | 3675.6 | 1497.6 | 201 | 1059.8 | 1111 | 415 | 648 | 426.6 | 1427.4 | 760 | 221 | 486.2 | 682.4 | 1868 | 3214.8 | 1936.8 | 1487 | 511 | 180 | 778 | 622.6 | 634 | 551 | 806 | 52 | 857.8 | 604.6 | 986 | 1026.4 | 473 | 1812.2 | 53 | 56 | 240 | 674 | 710.8 | 616 | 971 | 1277.6 | 2573 | 836.2 | 4096.2 | 376.6 | 766 | 610 | 967.8 | 2389 | 1155.8 | 2538 | 512 | 689 | 360.8 | 1761 | 5140 | 1240
49 | 313.6 | 405.2 | 1037.4 | 54 | 564 | 572 | 486 | 503.8 | 2584.8 | 2600 | 1793.4 | 2082.6 | 171 | 2337 | 835 | 853 | 480 | 3609 | 414 | 40 | 2503.8 | 2708.8 | 54 | 510 | 862 | 405 | 606.4 | 713.4 | 508 | 377 | 1103 | 2891.6 | 753.8 | 592 | 796.6 | 622.8 | 420 | 384.4 | 372.6 | 49 | 860 | 845.4 | 729 | 293 | 3413.8 | 83.4 | 881.6 | 1493.2 | 207 | 622 | 4229.6 | 828.8 | 227 | 1659.8 | 3302.2 | 253 | 3643.8 | 151.4 | 389 | 1140.6 | 48 | 683 | 412 | 399 | 1040.8 | 902 | 801 | 525 | 583 | 1497 | 897.4 | 409.4 | 933.6 | 578 | 189.8 | 364.4 | 313 | 273 | 422.2 | 2151 | 596.4 | 562 | 233 | 450.6 | 122.8 | 1373 | 2210 | 3622 | 542 | 869 | 55 | 590.6 | 46 | 1437.6 | 769 | 276 | 436 | 564 | 692.6 | 294 | 894 | 46 | 724 | 489 | 728 | 538.8 | 848 | 4333.6 | 1181 | 128 | 348.6 | 650 | 53 | 441 | 332 | 511.6 | 534 | 729 | 1018.8 | 390 | 521.4 | 541 | 989 | 598.2 | 247 | 1341.6 | 35 | 863 | 288 | 1104 | 1009 | 964 | 54 | 3141.6 | 506.6 | 769 | 3334 | 1990.4 | 435.4 | 359.4 | 729 | 488.2 | 1147.8 | 734.4 | 3012 | 1384 | 140.2 | 1066 | 1055 | 227.8 | 584 | 397 | 1064.2 | 784 | 221 | 425 | 737 | 941 | 2884 | 3127 | 1498.8 | 447 | 637.2 | 778 | 641.4 | 766 | 473.4 | 730 | 52 | 764 | 1766 | 1022 | 1280.6 | 487 | 963.8 | 53 | 56 | 88 | 665 | 2747.6 | 607.4 | 959 | 972 | 2144.8 | 267.6 | 2877.8 | 363.8 | 774 | 622 | 894.8 | 2221.2 | 681 | 49 | 447 | 1911.4 | 497.6 | 1665 | 3978.2 | 3035.2
49 | 281.2 | 467.6 | 993 | 54 | 636 | 581 | 629.4 | 292.8 | 2628 | 2568 | 1763 | 831.8 | 171 | 2385 | 1015.4 | 633 | 512.4 | 3573 | 458.8 | 40 | 2544.4 | 2860.8 | 54 | 468 | 882.8 | 357 | 485 | 603 | 1980.4 | 473 | 1084.2 | 2813.8 | 681 | 738 | 1335.2 | 713 | 492.8 | 1629.4 | 306.4 | 49 | 1013.2 | 919 | 585.2 | 265 | 3381.2 | 49 | 1070 | 778 | 139.4 | 590.8 | 1469.8 | 350.2 | 48 | 1609 | 3355 | 253 | 1614 | 254 | 421 | 1099 | 48 | 723 | 390.4 | 399 | 910 | 2059.4 | 705 | 453 | 671 | 1597 | 765 | 435 | 874 | 648 | 223 | 386 | 428.6 | 213 | 396 | 4999 | 395 | 522 | 85.8 | 2194.8 | 250 | 1353 | 1491.6 | 3532 | 702 | 831 | 55 | 781 | 46 | 546 | 793 | 276 | 388 | 609 | 856.8 | 394 | 1041 | 46 | 708 | 489 | 533 | 474 | 820 | 6065.6 | 987 | 52 | 385.8 | 1114 | 53 | 453 | 307.6 | 577 | 490 | 717 | 1454.8 | 240 | 721.8 | 640 | 905 | 559 | 247 | 943.6 | 35 | 572 | 2052.8 | 1076 | 1033 | 1104 | 54 | 3098 | 453 | 765 | 3541 | 890 | 422.4 | 282 | 779 | 450 | 1199 | 692.2 | 2941.2 | 1376 | 49 | 1077.4 | 1098 | 288 | 534.2 | 421 | 805 | 4527.2 | 221 | 425 | 770.8 | 1057 | 3087.2 | 3127 | 1484 | 429 | 712 | 770.2 | 655 | 809.6 | 534.6 | 739.2 | 52 | 732 | 6738.4 | 863 | 751 | 526 | 782.4 | 53 | 149.6 | 50 | 659 | 2750 | 677.4 | 879 | 574 | 320 | 584.8 | 2960.2 | 912.6 | 829 | 666 | 664 | 2012 | 744.8 | 49 | 519 | 703 | 582 | 1653 | 2231 | 3529
49 | 412 | 510 | 1016 | 54 | 688 | 589 | 625.4 | 319 | 2469 | 1331.8 | 1859 | 721 | 208.8 | 2385 | 877.4 | 621 | 546 | 2541 | 453.8 | 40 | 2586 | 2722.2 | 126.4 | 473 | 917.6 | 445.4 | 479.6 | 647 | 637.2 | 1924.6 | 993.2 | 2773.8 | 625 | 734 | 3215.2 | 878.6 | 604 | 392 | 380 | 49 | 1153.2 | 919 | 615.2 | 251 | 3071.8 | 49 | 1072.2 | 782 | 38 | 587 | 744 | 221 | 48 | 1535 | 3339 | 253 | 501 | 2758 | 473 | 1055 | 48 | 763 | 348 | 399 | 871.6 | 835 | 453 | 437 | 1967.6 | 1733 | 757.4 | 430.2 | 977.2 | 654 | 223 | 386 | 693 | 394 | 400 | 4999 | 262.6 | 620.2 | 61 | 3374 | 250 | 1117 | 947 | 2939.6 | 542 | 827 | 195 | 718.4 | 46 | 367 | 793 | 276 | 432 | 640 | 846.8 | 418 | 1009 | 46 | 803 | 490.8 | 513 | 479.2 | 832 | 6090 | 855 | 52 | 422.6 | 1157.6 | 53 | 548.2 | 294 | 621.4 | 954.2 | 669 | 1181 | 240 | 1220.4 | 598 | 1282 | 319 | 84.6 | 569 | 35 | 533 | 3906 | 932.8 | 974.2 | 939 | 54 | 3074 | 453 | 2020.2 | 3466 | 695.6 | 510.2 | 503 | 878 | 492.2 | 1183 | 757 | 2839 | 1399.2 | 49 | 997 | 1164.4 | 370 | 608.2 | 373 | 817 | 2807.8 | 78.6 | 333 | 809 | 1081 | 3170 | 3169 | 1525.2 | 415 | 772 | 1665.8 | 627 | 873 | 612 | 813 | 52 | 763.2 | 578.2 | 941.4 | 749.4 | 526 | 494 | 53 | 173 | 98.8 | 635 | 2753 | 501 | 915.6 | 637 | 276 | 775 | 3185 | 201 | 819 | 774 | 664 | 2220.8 | 864 | 49 | 580.4 | 732.2 | 538 | 1693.4 | 736 | 3655
49 | 374 | 565.8 | 1121.6 | 116.4 | 640 | 565 | 560 | 392 | 2457 | 523.8 | 1889 | 717.8 | 264.8 | 588 | 664 | 546 | 601 | 927 | 706 | 40 | 920.6 | 2696.6 | 314.6 | 470 | 933.8 | 494 | 574 | 622.4 | 585.2 | 397 | 788 | 2799 | 789 | 569 | 4532.8 | 1194.8 | 487 | 406 | 240 | 49 | 1153.8 | 889.8 | 622 | 188 | 557.8 | 89.4 | 1141 | 763.8 | 38 | 615 | 802.6 | 183 | 48 | 1567 | 3458 | 43 | 565 | 3366 | 485 | 1023 | 48 | 899 | 438.6 | 434.4 | 860.8 | 1646.2 | 1685 | 509 | 2601 | 1810.6 | 642.4 | 413 | 967 | 700.8 | 223 | 364.4 | 917 | 346 | 466.8 | 4999 | 321 | 610.4 | 293 | 3373.4 | 250 | 998 | 937.4 | 2633 | 494 | 925.8 | 331 | 711 | 46 | 327 | 672.2 | 99.2 | 3035 | 724 | 979.8 | 722.6 | 937.8 | 46 | 803.6 | 517 | 433 | 479.2 | 925.6 | 6134 | 1051.8 | 52 | 594 | 1174.6 | 53 | 542.8 | 531.8 | 772 | 248.2 | 669 | 880.8 | 271.6 | 3267 | 646 | 2926.6 | 319 | 44 | 660 | 64.8 | 730 | 469 | 2012.8 | 791 | 889 | 54 | 3097.2 | 441 | 3914 | 651 | 586 | 512 | 439 | 681.6 | 998.8 | 1400 | 770.4 | 3163.6 | 2631.6 | 49 | 824.4 | 1146 | 426 | 721 | 396 | 817 | 694 | 43 | 400 | 747.8 | 1093 | 3102 | 2244.2 | 1690 | 415 | 712 | 727 | 687.4 | 863 | 636 | 573 | 52 | 6208 | 443.6 | 922 | 783 | 565 | 426 | 53 | 173 | 172 | 715 | 283.8 | 601.8 | 803.2 | 576.8 | 232.4 | 663 | 3157 | 220.2 | 827 | 1019.8 | 628 | 2316 | 788 | 49 | 618.6 | 848.4 | 534 | 1818.2 | 725 | 2125.8
49 | 1433.4 | 714 | 1180 | 158 | 664 | 529 | 604 | 378.8 | 55 | 529 | 1784.6 | 653 | 262 | 637 | 768.8 | 555 | 470.8 | 936 | 779 | 40 | 479.2 | 2650 | 434 | 460 | 992 | 563.8 | 589 | 590 | 632.6 | 325.2 | 731.4 | 2788 | 664.2 | 624.2 | 3289.4 | 1491.2 | 601.6 | 462 | 366 | 49 | 743 | 889.8 | 528.6 | 191.4 | 624.2 | 150 | 1157 | 651.6 | 38 | 607 | 535.6 | 267.6 | 117 | 1603 | 3420 | 43 | 675.8 | 3294 | 461 | 1459.8 | 244 | 921 | 439.4 | 419.4 | 877 | 1196 | 440 | 933 | 2619 | 3616 | 560.4 | 573 | 843 | 612.2 | 156.6 | 98 | 913 | 329.4 | 484 | 5042.4 | 403 | 568 | 293 | 3325 | 250 | 858.2 | 1004 | 2524.8 | 322.2 | 888 | 308.6 | 873 | 46 | 306.6 | 933 | 55 | 2486 | 820 | 909 | 820.2 | 986 | 46 | 775.2 | 494 | 422 | 474 | 941 | 2909 | 1451 | 52 | 554 | 1141 | 53 | 565 | 1583.8 | 804 | 436 | 666 | 817.2 | 266 | 3322.8 | 1424.4 | 2857 | 331 | 44 | 798.6 | 184 | 808 | 433 | 723.8 | 874 | 900 | 54 | 3132 | 445 | 3859 | 609 | 539.6 | 496 | 361.6 | 637 | 1452 | 965.2 | 680 | 3220 | 151 | 49 | 664 | 1144 | 476.4 | 713.2 | 472 | 817 | 594 | 43 | 425 | 656 | 1105.8 | 3182 | 973.2 | 1674 | 464.6 | 892 | 695 | 779.2 | 857 | 507.4 | 630 | 300 | 937 | 250 | 910 | 803 | 797 | 471.6 | 53 | 149.6 | 172 | 679.8 | 331 | 572 | 789 | 514.4 | 283 | 665.6 | 3090 | 241 | 811 | 2051 | 791.2 | 1109 | 784.4 | 1511.6 | 563 | 1181.6 | 480.8 | 1784 | 737 | 1186
49 | 535.4 | 646 | 968.8 | 158 | 588 | 493 | 577.6 | 486 | 55 | 652.8 | 1592 | 729 | 346 | 693 | 588 | 587.8 | 460 | 893.8 | 637.4 | 40 | 508 | 2650 | 325.4 | 467.8 | 985.6 | 553.4 | 625.6 | 1748.2 | 662.2 | 375 | 871.4 | 2792 | 1035.4 | 706 | 1660 | 639 | 646 | 441.2 | 378 | 49 | 481 | 849 | 403 | 265 | 644 | 150 | 2355.4 | 400 | 38 | 583 | 530 | 260.2 | 163 | 1719 | 3292 | 43 | 625.8 | 3107 | 501 | 1786 | 244 | 962 | 561.6 | 343 | 897 | 810 | 447.2 | 1067 | 2538.2 | 3218 | 474 | 605 | 887 | 597 | 57 | 53 | 913 | 519.6 | 484 | 2298 | 363 | 569 | 574.2 | 1613.2 | 108.8 | 676 | 1098 | 2520 | 366 | 780 | 311 | 974 | 46 | 430 | 952.6 | 55 | 2483.6 | 810 | 885 | 733 | 773.6 | 46 | 965 | 497.6 | 527.4 | 507 | 1001 | 776.2 | 1347 | 52 | 630.2 | 1303.4 | 53 | 501 | 1697 | 756 | 531 | 858 | 810 | 290 | 3308.8 | 3853 | 2751 | 283 | 44 | 897 | 184 | 778 | 335.4 | 641 | 830.8 | 760 | 54 | 3156 | 433 | 3940 | 740.4 | 470 | 528.6 | 287.8 | 601 | 620 | 921 | 558 | 3220 | 420.8 | 49 | 6218.2 | 1129.6 | 577.6 | 744 | 547 | 695.2 | 519 | 43 | 385 | 4269.8 | 1132.6 | 1885.6 | 1042.8 | 1593.2 | 407 | 866 | 615.8 | 942 | 1031.4 | 511 | 1880.6 | 428 | 957 | 274.2 | 926 | 783 | 927.4 | 487.2 | 53 | 56 | 172 | 631 | 443 | 473 | 825 | 587.2 | 501.8 | 585.2 | 3127.6 | 236.2 | 849 | 1920 | 1138.8 | 1173 | 732 | 62 | 495 | 921.6 | 296 | 1736 | 813.8 | 1207.2
49 | 596.2 | 618 | 921.8 | 158 | 576 | 458 | 485.6 | 458 | 95.8 | 768 | 1497.6 | 757 | 536 | 709 | 488 | 587 | 428 | 1399 | 683 | 40 | 606.8 | 2633 | 295.4 | 561 | 875 | 464.6 | 748 | 3593 | 713 | 387 | 882 | 2874.2 | 1477 | 736.4 | 1126.8 | 602 | 474 | 458.4 | 378 | 49 | 483 | 781.8 | 333 | 311.8 | 684 | 150 | 1017 | 433.6 | 38 | 543 | 562 | 267 | 163 | 1701 | 3473.6 | 43 | 741.6 | 681.2 | 1624.2 | 1814 | 244 | 1099.4 | 746.4 | 343 | 989 | 1391 | 467.4 | 1007 | 1280 | 3285 | 414.6 | 785 | 943 | 633 | 57 | 53 | 726.4 | 182.2 | 456 | 2843.8 | 427.8 | 545 | 292 | 533 | 156 | 750 | 1074.8 | 862.6 | 584 | 807.6 | 426 | 681 | 46 | 392 | 1442.8 | 55 | 2648.2 | 604 | 1077.4 | 794 | 698.2 | 46 | 1813 | 590 | 515.4 | 511.4 | 1004 | 751.4 | 1221 | 52 | 790.6 | 1335 | 53 | 388.2 | 1597 | 872.4 | 531 | 1010 | 750 | 369 | 670 | 3814 | 2295.4 | 841 | 44 | 747 | 184 | 694 | 326.2 | 689 | 866.4 | 664 | 255 | 3172 | 494.8 | 2748.8 | 808 | 546.4 | 629.6 | 363 | 601 | 531.8 | 945 | 463.4 | 3315.8 | 611 | 49 | 791 | 1007 | 632 | 771.4 | 637 | 614 | 492 | 43 | 309.8 | 3813.4 | 991 | 1665.8 | 1136 | 1471 | 407 | 662 | 1372.6 | 1106.6 | 937 | 543 | 628 | 488 | 967 | 319 | 1039.6 | 815 | 916.6 | 496 | 53 | 56 | 74.4 | 655 | 504.4 | 595 | 885 | 600.2 | 623 | 505.4 | 3297 | 221.2 | 1004.8 | 2124.4 | 1127 | 1165 | 760 | 86 | 467 | 872 | 47 | 1688 | 758.4 | 1183
49 | 696 | 445 | 904.6 | 54 | 576 | 486 | 394.2 | 441.2 | 259 | 856 | 1591.6 | 673 | 548 | 811.8 | 464 | 573 | 413 | 3687.6 | 402.2 | 40 | 756 | 2463 | 359 | 561 | 767 | 441.2 | 730.4 | 3763.4 | 724 | 1841.2 | 842.6 | 2777 | 597 | 615.2 | 646.4 | 588 | 362 | 555 | 408 | 49 | 490.2 | 800.6 | 329 | 464 | 591 | 69.2 | 693 | 450 | 38 | 589.6 | 726.2 | 263 | 163 | 1764 | 3373.6 | 43 | 650.4 | 3138 | 830 | 1809 | 244 | 1191 | 826.8 | 343 | 1033 | 3642.6 | 2310.2 | 1055.4 | 361.8 | 1757.8 | 1615.2 | 1025 | 975.6 | 798 | 57 | 53 | 428 | 205 | 1482 | 5023 | 445 | 517.8 | 156 | 637 | 221.6 | 875.2 | 1192.8 | 320 | 806.6 | 918 | 417 | 766.2 | 46 | 371 | 1768.6 | 55 | 2720 | 760.4 | 962.2 | 484.6 | 835.4 | 46 | 2116.6 | 740.8 | 505 | 531.6 | 967.2 | 854.6 | 1178.2 | 52 | 809 | 1395 | 53 | 399 | 1597 | 950 | 531 | 985.6 | 641 | 467.2 | 593.8 | 3914 | 628.2 | 2553 | 44 | 640.8 | 285.4 | 795.8 | 2041.6 | 817.8 | 1050 | 628 | 255 | 3160 | 571 | 2154.2 | 879.8 | 1902.4 | 1052.6 | 674 | 497 | 473 | 989 | 875.4 | 3314.8 | 659 | 49 | 791 | 736 | 788 | 1009 | 661 | 616.8 | 1025 | 43 | 293.2 | 3379 | 785 | 969 | 1094 | 1485 | 581.6 | 662 | 4117 | 740.4 | 942 | 1687.8 | 638 | 550 | 967.8 | 321 | 976 | 780.4 | 854 | 465 | 53 | 56 | 50 | 1674.8 | 542 | 673 | 979 | 649.6 | 609 | 567 | 3238 | 229 | 869.4 | 2062.4 | 1047.2 | 1089 | 727.2 | 97.4 | 1840.4 | 791.2 | 47 | 1776 | 2013 | 1372
49 | 688.6 | 530 | 852.6 | 54 | 524 | 493 | 350.8 | 410 | 259 | 776 | 1791.8 | 648.2 | 421.4 | 906 | 416 | 621 | 468 | 3753 | 502.6 | 40 | 672 | 2323 | 160 | 549 | 727 | 450 | 656 | 3982 | 697.6 | 51 | 835.6 | 2724 | 577 | 804.4 | 669.4 | 792.6 | 362 | 515 | 632.4 | 49 | 496 | 899 | 325 | 536 | 571.6 | 49 | 310 | 479.6 | 38 | 656 | 668 | 296 | 48 | 1786 | 3324 | 43 | 674.6 | 3138 | 960.6 | 1966 | 126.4 | 1151 | 1269 | 343 | 1144.6 | 3633 | 3619 | 550 | 299 | 1360 | 436 | 569 | 2556.2 | 790 | 57 | 360 | 472 | 464.2 | 396 | 5032 | 331.2 | 516 | 144 | 665 | 320 | 1001 | 1254.4 | 320 | 1039.8 | 818.2 | 427.4 | 872.2 | 46 | 299.4 | 890.2 | 55 | 2275.4 | 977.6 | 700.6 | 154 | 831 | 84.4 | 835 | 869.6 | 566.8 | 540 | 764 | 847 | 1069.6 | 52 | 918 | 1399 | 53 | 555 | 1865.4 | 950 | 592.8 | 1025.4 | 1532 | 448 | 895 | 3195.6 | 669 | 2733 | 44 | 554 | 199 | 1049 | 3254 | 1027 | 1056.6 | 619.6 | 255 | 3379.2 | 535 | 971.2 | 1075 | 623.8 | 2537.2 | 761.6 | 511 | 481 | 989 | 1457.2 | 3190 | 488 | 49 | 791 | 749 | 892 | 945.4 | 697 | 544 | 520 | 99.4 | 485.8 | 3423.8 | 926.4 | 983.6 | 1064 | 1451 | 536 | 554 | 4177 | 655 | 5284 | 447 | 654 | 470.6 | 971 | 361.4 | 923.8 | 702.4 | 868.4 | 449 | 226.6 | 1317.8 | 50 | 593.6 | 538 | 2053 | 1160.6 | 688.4 | 692.2 | 579 | 3260 | 403 | 946 | 2125 | 908 | 869.8 | 678 | 101 | 566 | 742.8 | 47 | 1608.2 | 669 | 1330.4
49 | 1507 | 986.4 | 866 | 54 | 734 | 493 | 380 | 413.6 | 259 | 726.6 | 1972.2 | 607.2 | 494.2 | 881 | 496 | 566 | 465 | 3781 | 3954 | 40 | 667.2 | 2341 | 160 | 513 | 751 | 334 | 551 | 2767.2 | 566 | 51 | 856 | 2786.8 | 581 | 629.6 | 664.2 | 856 | 367.6 | 360.2 | 537.8 | 49 | 572 | 1015.8 | 383.8 | 515.2 | 592 | 49 | 310 | 1978.8 | 38 | 642.4 | 695 | 344 | 48 | 1184.4 | 2316.4 | 43 | 829.4 | 3154 | 926.2 | 2014.8 | 48 | 1331 | 1330.8 | 343 | 1277.8 | 3581 | 3604.2 | 362 | 260 | 1355.2 | 436 | 475 | 2957.2 | 871 | 57 | 364 | 474.6 | 934.2 | 412 | 5032 | 616 | 529.8 | 144 | 641 | 202 | 1048 | 1339 | 344 | 901 | 882 | 449.4 | 891 | 46 | 192 | 894 | 55 | 377 | 777 | 661 | 126 | 829.8 | 238 | 855 | 808 | 696 | 508 | 784 | 947 | 966 | 52 | 877.8 | 1319.8 | 53 | 570.2 | 2146.8 | 820.4 | 610.6 | 1015.8 | 1100.8 | 382 | 1030 | 674 | 761 | 2752.2 | 44 | 367.2 | 199 | 1045 | 3250 | 947 | 1256 | 614 | 255 | 1916 | 551 | 961.6 | 1257 | 849 | 2507 | 885 | 520 | 521 | 445 | 721 | 3240 | 433.4 | 140.2 | 735 | 688 | 508 | 843 | 1593.6 | 508 | 399.4 | 137 | 589 | 573 | 970.4 | 1698.2 | 986 | 1455 | 518 | 555.8 | 4187 | 777 | 3922 | 517.8 | 682 | 393 | 1309.4 | 502.8 | 827.2 | 633 | 906 | 449 | 270 | 391.6 | 50 | 584.8 | 682 | 1245.2 | 1256 | 808.2 | 750.8 | 655 | 3353 | 573.6 | 958 | 1933.6 | 776.6 | 947.8 | 678 | 101 | 516 | 945 | 47 | 717 | 693 | 1242.4
49 | 468 | 1167.4 | 886 | 54 | 758 | 636.4 | 362.2 | 848 | 259 | 665 | 925 | 464.8 | 841.6 | 882.2 | 552 | 566 | 429 | 4234.2 | 8098.6 | 40 | 613 | 2729.8 | 75.2 | 569 | 627 | 265.2 | 499 | 903.8 | 486 | 51 | 810.2 | 2853 | 528 | 523 | 676 | 864 | 284.2 | 277 | 540 | 191.4 | 560 | 1203.6 | 512 | 510 | 588 | 49 | 334 | 700 | 38 | 676 | 854 | 450 | 227 | 688 | 793 | 43 | 1001.2 | 3144.4 | 728 | 1580 | 48 | 1251 | 378.4 | 343 | 1344 | 3020.8 | 3628.2 | 279.6 | 442.6 | 1229 | 444 | 475 | 2939 | 2043.4 | 57 | 331.6 | 579.4 | 797.8 | 521.6 | 4550.4 | 496 | 442.6 | 144 | 617 | 202 | 1032 | 1371 | 426.8 | 847.8 | 702.8 | 1891.6 | 931 | 46 | 192 | 970.8 | 55 | 305.4 | 707.4 | 655 | 126 | 845.4 | 238 | 935 | 921 | 676 | 467 | 764 | 1003 | 942 | 151.6 | 627 | 1201 | 53 | 642.6 | 1295.6 | 905.6 | 551 | 975.6 | 707.4 | 536.4 | 859.6 | 650 | 763.4 | 2781 | 44 | 450 | 199 | 955.4 | 3142 | 963 | 1106 | 634 | 134.4 | 814 | 743.8 | 871.8 | 1252.8 | 804.2 | 2671.8 | 888.6 | 496 | 712.4 | 448 | 733 | 1280.8 | 303.8 | 201 | 675 | 834.2 | 1712 | 843 | 1298.4 | 559.8 | 437.4 | 137 | 541 | 582.6 | 1064 | 3404.8 | 850 | 1440.4 | 590 | 605 | 3411.6 | 717 | 2398 | 619 | 593.4 | 430.6 | 1245 | 541.2 | 787 | 663 | 880 | 456.6 | 270 | 422.4 | 50 | 546 | 767 | 2033.2 | 1139 | 768 | 620 | 689 | 3156.8 | 735 | 896 | 930.4 | 797.4 | 1348.6 | 666 | 164.6 | 504 | 1023.8 | 47 | 761 | 826 | 1081.4
49 | 428 | 1377 | 897 | 54 | 734 | 712 | 327 | 1020.8 | 95.8 | 609 | 863 | 482 | 455 | 955 | 520 | 1138.8 | 445 | 1217 | 6071.8 | 40 | 488 | 3164.6 | 54 | 586.6 | 671 | 332 | 527 | 975.8 | 490 | 51 | 757 | 2910 | 512 | 642 | 566 | 837 | 479 | 193.8 | 520 | 227 | 673.6 | 1271 | 494.2 | 469.2 | 616 | 49 | 401.2 | 710.4 | 38 | 668 | 960 | 630.6 | 227 | 619.2 | 873 | 43 | 973 | 102 | 636 | 849 | 48 | 1285.6 | 508 | 343 | 1323 | 878 | 1792 | 254 | 557 | 1301 | 355 | 787 | 2896 | 5269.2 | 57 | 265 | 637 | 597 | 561 | 2385.8 | 496 | 445 | 144 | 509 | 136.4 | 967.2 | 1205.8 | 429 | 635.4 | 666.2 | 598.2 | 808.2 | 46 | 192 | 883 | 55 | 254 | 677 | 631 | 146 | 738 | 161.2 | 934 | 1017 | 694 | 522.2 | 764 | 1003 | 982 | 360 | 620 | 1216.6 | 53 | 606.6 | 1453 | 700 | 539 | 1143.6 | 787.2 | 495 | 787 | 685.2 | 900 | 2912.6 | 44 | 442 | 133.4 | 957 | 1443.4 | 1058.2 | 1019 | 660 | 54 | 603 | 893 | 925 | 1020 | 2390.6 | 2600.8 | 826 | 548 | 937 | 324 | 788.8 | 737 | 320.2 | 201 | 735 | 568 | 555 | 683.8 | 969 | 578 | 1823 | 243.8 | 608.6 | 544 | 1052 | 1054.6 | 1046.2 | 1443.6 | 596.6 | 647.4 | 645 | 645 | 784 | 626.4 | 745 | 442 | 1225 | 527 | 859 | 663 | 853 | 363 | 270 | 495.6 | 50 | 522 | 601 | 566.2 | 1223 | 700 | 540 | 721 | 3066 | 801 | 2786.6 | 815.8 | 812.2 | 1015.2 | 627 | 181.6 | 552 | 1320.2 | 47 | 769 | 875 | 984
49 | 395.4 | 1622.8 | 770.2 | 54 | 786 | 701 | 375 | 1058 | 55 | 530.6 | 1925.8 | 554.8 | 702 | 674 | 51 | 3699 | 485 | 1106.6 | 4194.4 | 175 | 484.6 | 2435 | 54 | 544 | 651 | 384 | 595 | 961 | 526 | 51 | 942.6 | 2950 | 572.2 | 648.8 | 485.6 | 783.4 | 411 | 173 | 496 | 227 | 807.6 | 1304.2 | 503 | 346.4 | 704 | 152.2 | 40 | 664.2 | 38 | 668 | 920 | 691 | 227 | 702 | 893 | 211 | 1092.8 | 102 | 1112.4 | 879.4 | 48 | 1140.8 | 508 | 47 | 1247 | 2547.8 | 530 | 275.4 | 615 | 2049 | 428 | 859 | 2504.8 | 6413 | 57 | 301 | 736.2 | 513 | 579.2 | 2486 | 534 | 492.2 | 248 | 1803 | 38 | 991.4 | 1167.4 | 1704.2 | 595 | 827.4 | 629 | 717 | 58 | 210 | 783 | 55 | 198 | 565 | 594 | 394 | 642 | 46 | 944.4 | 983.8 | 628.4 | 562.4 | 752 | 963 | 1052 | 360 | 567.8 | 1201 | 53 | 626 | 1463 | 663.8 | 375 | 991.8 | 758.2 | 559 | 947 | 800.6 | 927.4 | 1267 | 125.2 | 398 | 35 | 970 | 315 | 989.4 | 894 | 708 | 162 | 845.8 | 821 | 1024 | 680.4 | 3495.6 | 820.4 | 874 | 426.6 | 974 | 596 | 716 | 1171.8 | 271 | 201 | 777 | 536 | 555 | 540 | 953 | 512 | 1811 | 221 | 55 | 564 | 1063.2 | 886.2 | 1171 | 1566 | 465 | 715.8 | 629 | 621 | 808 | 638 | 644.2 | 458 | 1321 | 499 | 875 | 663 | 893.8 | 464.4 | 183.2 | 506.4 | 2343 | 644.4 | 616 | 496 | 1177.8 | 699 | 505.8 | 509.4 | 3088.2 | 868.2 | 4771.6 | 843.4 | 738 | 865.4 | 609 | 264 | 552 | 1138.6 | 47 | 657 | 823 | 927
49 | 698.6 | 1069 | 6353.8 | 54 | 590.4 | 701 | 395 | 958 | 55 | 502 | 430 | 547.2 | 705.6 | 674 | 140.4 | 3958 | 489 | 1043 | 951.2 | 68 | 435 | 2769.2 | 54 | 651.6 | 749.2 | 546.8 | 587 | 1210.2 | 582 | 51 | 969.6 | 3058 | 567.2 | 616 | 699.4 | 614 | 366.4 | 192.8 | 496 | 227 | 1030 | 1297 | 483 | 477 | 724 | 221 | 40 | 506 | 105.6 | 762.4 | 941.8 | 719.8 | 227 | 766 | 935.4 | 253 | 827.8 | 139.4 | 1362 | 1170.8 | 48 | 2275.8 | 501.6 | 47 | 1252.8 | 3631 | 546 | 361 | 650.8 | 3306 | 536.8 | 993.8 | 1032 | 6438.6 | 57 | 389.8 | 619.2 | 387 | 648.4 | 2491.6 | 513.2 | 481 | 312 | 384 | 38 | 970 | 1231.6 | 3558 | 635 | 1150 | 2034.4 | 765 | 82 | 192 | 773 | 55 | 242 | 614.8 | 616 | 394.2 | 1597.6 | 46 | 982.8 | 849 | 625.4 | 595.2 | 744 | 819 | 3615 | 360 | 479 | 1201 | 53 | 570 | 1401.4 | 739.8 | 377 | 1045.2 | 758.2 | 601 | 964 | 790.8 | 1072 | 2116.2 | 247 | 256 | 35 | 1803.6 | 375 | 1041 | 994 | 660 | 162 | 829 | 837 | 1121.8 | 582.4 | 3354 | 599.4 | 1840 | 454 | 933 | 667 | 1302.8 | 1560.6 | 271 | 109.8 | 956 | 512 | 543.2 | 458 | 685 | 520 | 1884.6 | 221 | 55 | 572 | 961.8 | 813.2 | 1125 | 1473.8 | 493 | 723 | 629 | 600.6 | 901 | 593.2 | 706.2 | 458 | 1178.4 | 479 | 899 | 534.2 | 1070.6 | 442 | 53 | 355 | 2327 | 879.2 | 624 | 427.6 | 953 | 469 | 295 | 465 | 3129 | 761.8 | 1169 | 756.8 | 866 | 796 | 618 | 256.8 | 530.4 | 2113 | 47 | 1726.6 | 834.8 | 875
49 | 739 | 987.4 | 487 | 54 | 552 | 581.6 | 455 | 1121 | 55 | 502 | 696.6 | 515.2 | 1348.6 | 674 | 238.4 | 4243.4 | 553.8 | 1006 | 800 | 136.2 | 491 | 2842 | 239.6 | 746 | 758 | 665 | 585 | 1164 | 588 | 51 | 1019.4 | 3054.2 | 596 | 714 | 679 | 592.4 | 338.6 | 265 | 496 | 155.8 | 1135.6 | 1014.4 | 284 | 529 | 647.6 | 221 | 40 | 506.4 | 207 | 738 | 912 | 672 | 119.6 | 872 | 961 | 253 | 652.8 | 361 | 558 | 1085 | 48 | 2976 | 556 | 343 | 1013 | 3618 | 530 | 333 | 706 | 3416 | 712 | 991 | 1114 | 4124.2 | 57 | 161 | 642 | 447 | 573.2 | 2491.6 | 572.4 | 421 | 927.4 | 372 | 38 | 1108 | 1194.4 | 3618 | 614.2 | 947 | 934 | 811 | 66 | 292 | 739 | 55 | 366 | 601.4 | 735 | 497.6 | 578 | 46 | 1054 | 827.2 | 623 | 564 | 639.4 | 742 | 3638 | 289.2 | 523 | 1300 | 53 | 570 | 1841.8 | 790.8 | 489 | 918 | 761 | 519 | 945.2 | 888 | 1047.2 | 610.2 | 247 | 237 | 35 | 1479.2 | 292.8 | 1294.6 | 1148.8 | 607.2 | 162 | 820.6 | 756.6 | 1345 | 56 | 3415.4 | 2975.6 | 535 | 503 | 941.6 | 615 | 876 | 829.8 | 360.2 | 49 | 972 | 512 | 594 | 453 | 688 | 472 | 1747 | 221 | 123 | 584 | 939 | 1908.8 | 1065 | 1514.2 | 493 | 723 | 589 | 609 | 923.4 | 526 | 897 | 458 | 1064.2 | 691 | 855 | 453 | 739 | 466 | 53 | 387 | 2400.6 | 812.4 | 684 | 367 | 868 | 424 | 295 | 615 | 3143 | 736 | 1131 | 646.8 | 746 | 659 | 621.6 | 231 | 525 | 702 | 47 | 1267.8 | 838 | 975
49 | 737 | 917 | 641 | 54 | 554 | 518 | 375 | 1167.8 | 55 | 644.8 | 743.6 | 533 | 4060.2 | 736.8 | 392 | 3657.2 | 561 | 909.6 | 872 | 289 | 590.4 | 2911 | 232 | 672 | 758 | 853 | 684 | 1234.4 | 1683 | 51 | 957 | 2982 | 513.8 | 728 | 708 | 764 | 455 | 197 | 588 | 49 | 1040.4 | 973 | 251 | 393 | 623 | 221 | 40 | 592 | 207 | 703.8 | 4111 | 642.2 | 48 | 686.6 | 937 | 253 | 1348.8 | 409 | 596.2 | 844.2 | 48 | 2998.6 | 1716.6 | 343 | 913.6 | 3476 | 1814.4 | 299 | 739 | 3202 | 784 | 956.2 | 1200.6 | 765 | 57 | 161 | 626.8 | 463.8 | 1486.2 | 2461 | 672.6 | 393 | 415.2 | 372 | 38 | 1113.8 | 1274.4 | 3633.8 | 3534 | 742 | 681 | 959.8 | 46 | 627.8 | 804.8 | 55 | 278 | 467.2 | 719.2 | 486 | 852.6 | 46 | 882 | 665.2 | 639 | 740.8 | 666 | 675 | 4434.8 | 52 | 627 | 1370 | 53 | 650 | 2042 | 730 | 480.6 | 973 | 935 | 531 | 936 | 913 | 933.8 | 828.2 | 247 | 288.2 | 35 | 778.8 | 279 | 1257 | 1246 | 558 | 118.8 | 812 | 625 | 2349.6 | 56 | 1894.4 | 3593 | 442 | 539 | 896.2 | 6694.2 | 243 | 769.8 | 347 | 49 | 1434.6 | 544 | 793.2 | 560.6 | 612.8 | 450.6 | 1747 | 185.4 | 225 | 665.8 | 1043.8 | 965 | 939.4 | 1359 | 396.2 | 585.2 | 700 | 709 | 925 | 518.8 | 877 | 458 | 956 | 651 | 823.8 | 461 | 739 | 546.2 | 53 | 401 | 2519.8 | 814 | 684 | 379 | 828 | 1736.8 | 347 | 3390 | 3107 | 800 | 1053 | 804.6 | 721 | 599 | 717 | 215 | 553 | 633 | 47 | 772 | 838 | 1031.8
49 | 567 | 670 | 790 | 54 | 532 | 506 | 347 | 1314.2 | 55 | 476.4 | 815.8 | 828.2 | 4200.2 | 702 | 392 | 1125 | 425 | 819.8 | 932 | 330.6 | 580.4 | 2815 | 274 | 542 | 682 | 764.2 | 724 | 1460.8 | 1567 | 51 | 811.8 | 2908 | 456.2 | 1049 | 771.4 | 648.8 | 626 | 54 | 511.4 | 49 | 875.8 | 897.8 | 1302.6 | 357 | 779 | 186.6 | 40 | 761.2 | 207 | 715 | 4030.6 | 404.2 | 48 | 703 | 889 | 169 | 1530.6 | 409 | 621 | 753 | 48 | 3117 | 904.2 | 461 | 840 | 3961.8 | 3718.6 | 307 | 847 | 2751.4 | 903.2 | 1063.6 | 1257.2 | 569 | 57 | 161 | 543 | 407 | 508 | 2410.4 | 802 | 310.2 | 2762.2 | 1617.2 | 38 | 1003.6 | 1257 | 2483.2 | 3510 | 770 | 674.2 | 1044.6 | 305.4 | 591 | 784 | 55 | 302.8 | 558 | 685 | 530.6 | 1067.2 | 46 | 942 | 680 | 758 | 768 | 670 | 731 | 2019 | 52 | 631 | 1226 | 53 | 678.4 | 314 | 582.4 | 525 | 959 | 1112 | 423 | 989.8 | 2710.2 | 971 | 592.8 | 247 | 356.2 | 35 | 738 | 2009.6 | 1197 | 1268 | 534 | 54 | 681.2 | 576 | 1201.6 | 56 | 842 | 4787.6 | 445.4 | 589.6 | 974 | 1340.4 | 276 | 735 | 339 | 49 | 1749 | 623 | 834.4 | 765.6 | 467.6 | 505 | 1827 | 43 | 225 | 700 | 1073 | 1010.2 | 835 | 1219 | 374.8 | 554.8 | 696.6 | 890 | 889 | 585.6 | 922.6 | 458 | 988 | 663 | 763.8 | 427 | 2914 | 358.4 | 53 | 409.4 | 3906.6 | 850 | 684 | 423 | 903.6 | 478.8 | 425 | 3603 | 3231.8 | 804 | 924.8 | 2842 | 733 | 668.2 | 801 | 195 | 636.2 | 554 | 47 | 822 | 828 | 1011.8
49 | 641 | 674 | 1781.2 | 54 | 492 | 526.2 | 476 | 1818.6 | 55 | 515.8 | 793 | 1278.8 | 3950.8 | 660 | 302.6 | 1065 | 425 | 785 | 857 | 369.8 | 550 | 2614 | 1647.4 | 586 | 1025 | 758.6 | 617 | 1281 | 1551 | 51 | 801 | 2918 | 508.8 | 1346 | 827 | 708 | 642 | 54 | 470 | 49 | 1174.8 | 871.8 | 197.4 | 339 | 762.2 | 49 | 40 | 796 | 207 | 753.8 | 3898.4 | 358 | 140 | 697 | 841 | 43 | 1685 | 486.2 | 705 | 629 | 87.2 | 2230.4 | 1296.4 | 461 | 809.4 | 5088.6 | 3608.2 | 417.4 | 722 | 1133 | 881.4 | 1894.6 | 1143.6 | 557 | 223 | 53 | 551 | 464.2 | 500 | 4212.8 | 1895.8 | 287 | 3623.2 | 3290 | 250 | 1083.2 | 1082.2 | 629 | 3522 | 791 | 640 | 1065 | 391 | 742.4 | 783 | 114.4 | 316.2 | 662.6 | 707.2 | 628 | 973 | 46 | 890.6 | 687.2 | 676 | 716 | 877 | 823.8 | 1115.2 | 52 | 655.2 | 1360.8 | 53 | 615 | 310 | 426.2 | 641.6 | 711 | 1112 | 1563 | 1022 | 3858 | 756.4 | 700.4 | 44 | 489.2 | 35 | 801.4 | 3170 | 898.2 | 1176 | 696.4 | 54 | 573 | 576 | 1185 | 56 | 723.6 | 3620 | 553 | 684 | 986 | 842.4 | 338 | 752.2 | 342.2 | 49 | 860.4 | 722 | 699 | 731.4 | 458 | 573 | 389.6 | 43 | 225 | 621.2 | 997 | 1015 | 955 | 1255 | 448 | 577 | 651 | 1015 | 994 | 497 | 1029 | 482 | 904 | 740 | 787.8 | 466.6 | 1284.2 | 333.4 | 53 | 496 | 2567.4 | 2108.2 | 686 | 447 | 975 | 423 | 446.4 | 3603 | 3237 | 812 | 960 | 4313.6 | 845 | 705 | 889 | 195 | 703.4 | 706.8 | 47 | 816.2 | 756.6 | 963
207.4 | 667 | 785.2 | 1420.6 | 54 | 420 | 534 | 476 | 2139.8 | 55 | 473 | 781 | 409 | 3571 | 649.8 | 243 | 1034 | 401 | 796.2 | 789.8 | 353 | 692.8 | 2480 | 3888.4 | 566 | 1089 | 747.4 | 650 | 2578.8 | 2072.2 | 51 | 753 | 2966 | 596 | 519 | 533.6 | 776.6 | 653 | 54 | 485.2 | 49 | 859 | 831 | 231 | 449 | 694.8 | 49 | 40 | 680.8 | 38 | 708 | 3860.2 | 305.6 | 163 | 604.2 | 841 | 43 | 1618.6 | 528.2 | 769.4 | 747.4 | 244 | 993 | 56 | 388.4 | 646 | 631 | 3547.6 | 473 | 517 | 1001.8 | 632.4 | 869.4 | 1225 | 54 | 223 | 143 | 566.2 | 2556 | 519 | 5366.2 | 749.2 | 331 | 2427.8 | 3362.8 | 250 | 916.2 | 756 | 638.6 | 3531.4 | 802 | 570 | 1088.8 | 379 | 780 | 963.6 | 154 | 441 | 711 | 839.2 | 828.6 | 1579.4 | 46 | 826.8 | 56 | 663 | 867.2 | 2106.4 | 751 | 835 | 230 | 675.2 | 1159.8 | 53 | 641.2 | 425.6 | 205.8 | 612.4 | 499 | 1052 | 397.6 | 934 | 3778 | 764 | 441 | 44 | 484 | 35 | 764.6 | 3218 | 52 | 1176 | 1187 | 54 | 549 | 576 | 948 | 56 | 2470.6 | 1139.4 | 608 | 747.8 | 1627.6 | 436 | 390 | 955.2 | 374 | 49 | 696 | 696 | 593.8 | 681 | 458 | 736 | 409.6 | 43 | 225 | 544 | 967 | 1723.8 | 995.4 | 1318.2 | 457.6 | 45 | 651 | 1183 | 882.8 | 438.2 | 770.6 | 518 | 836 | 626.8 | 792.6 | 432.6 | 1064 | 729.4 | 53 | 520.4 | 2521 | 2113 | 683 | 447 | 1047 | 399 | 329 | 3602.6 | 3177.8 | 816 | 873 | 2914.2 | 768 | 967 | 885 | 195 | 766.8 | 779 | 47 | 813 | 799 | 1200.6
247 | 673.2 | 730.2 | 1088 | 54 | 321.2 | 533 | 556 | 1409 | 55 | 515.8 | 815 | 341.8 | 1178 | 579 | 89.4 | 1005.4 | 424.2 | 608 | 753 | 285 | 670 | 2480 | 4063.6 | 537.2 | 940.6 | 721 | 646 | 3646 | 1643 | 51 | 767.4 | 3090 | 544 | 549.2 | 456.6 | 643 | 1573 | 54 | 489 | 49 | 873 | 795 | 375.8 | 489 | 854 | 49 | 40 | 725 | 38 | 796 | 1684.2 | 240 | 163 | 553 | 879 | 43 | 1563 | 498 | 494.8 | 900.6 | 244 | 1168.6 | 56 | 451.8 | 629.6 | 659 | 2299.2 | 509 | 453 | 1068.2 | 682 | 843 | 1067.8 | 54 | 223 | 278 | 599.8 | 4625 | 473 | 5235.8 | 797.2 | 355 | 2447.6 | 3323.2 | 250 | 923 | 776 | 515 | 580.4 | 814.4 | 456 | 955 | 441.8 | 864.2 | 2462.4 | 154 | 543 | 703 | 803.2 | 936 | 1177 | 46 | 636 | 56 | 799 | 908.6 | 937 | 726 | 769 | 266 | 695.6 | 1074 | 53 | 583.6 | 470 | 213.8 | 512 | 448.4 | 986.8 | 391 | 942 | 3799 | 801.4 | 477 | 44 | 484 | 35 | 604 | 3230 | 52 | 1234 | 1375 | 54 | 589 | 580 | 980 | 56 | 3583 | 602 | 644 | 903.8 | 3877.8 | 449 | 362 | 706 | 439.6 | 49 | 1627.8 | 680 | 638.4 | 568 | 442 | 700 | 468.8 | 99.4 | 55 | 516 | 979.2 | 3630 | 1007 | 1485 | 452 | 45 | 655.8 | 1195 | 733.4 | 375 | 799 | 541.2 | 839 | 559 | 839 | 432 | 1049 | 328.2 | 53 | 560 | 2547.4 | 2062.2 | 712 | 399 | 957 | 403.8 | 197.2 | 890.4 | 3210 | 645 | 895 | 2967.8 | 747 | 983 | 830 | 195 | 858 | 785 | 137.4 | 913 | 758.8 | 1338
247 | 738 | 699 | 1175 | 54 | 432 | 531 | 633.8 | 2611.6 | 2077 | 772.4 | 857.8 | 559.4 | 1986.8 | 621.6 | 302 | 1008 | 549.4 | 809.2 | 737.4 | 277 | 698.6 | 758.2 | 4017.6 | 420 | 902.2 | 1593 | 1920.4 | 3692 | 1711 | 51 | 772.4 | 3075 | 508.8 | 670.4 | 414 | 557 | 996.2 | 54 | 489 | 49 | 3960.2 | 811 | 613 | 489 | 792.2 | 49 | 218 | 585.4 | 389 | 876 | 579 | 247 | 140 | 565 | 928.6 | 43 | 1415.2 | 498 | 788 | 784.4 | 244 | 1286 | 56 | 528.2 | 626.8 | 651 | 494.4 | 211 | 504 | 1146 | 726 | 919 | 974 | 54 | 223 | 278 | 507 | 4648 | 545.8 | 5119 | 805.8 | 304.2 | 2225.2 | 2307.6 | 381.2 | 685 | 574.2 | 538 | 699 | 708.6 | 489.6 | 743 | 466.4 | 696.8 | 1316.4 | 154 | 471 | 738.8 | 751.4 | 968 | 767.2 | 46 | 604 | 56 | 864.2 | 785 | 879 | 816.8 | 816.8 | 404.4 | 764 | 1174.8 | 53 | 606 | 470 | 353.6 | 666.6 | 446 | 778.4 | 302.8 | 821.4 | 2065.8 | 913 | 465 | 44 | 1235.2 | 35 | 695.8 | 1710.8 | 52 | 1144 | 1283 | 255 | 703 | 580 | 944 | 56 | 3521.2 | 649.8 | 670 | 614 | 4188.8 | 649 | 278 | 550 | 569.6 | 49 | 580.8 | 640 | 572.6 | 544 | 476.4 | 742.4 | 594 | 137 | 55 | 404 | 872 | 1558.2 | 883.4 | 1505 | 552 | 45 | 668.6 | 706 | 844.2 | 407 | 797 | 1767.4 | 2012.6 | 582 | 815 | 621.6 | 934 | 212 | 53 | 580 | 2735 | 2071 | 695.4 | 338 | 1536.8 | 570.6 | 133 | 836.8 | 3202 | 894.4 | 759 | 1126.6 | 767 | 1079 | 830 | 189 | 843.8 | 761 | 273 | 1029 | 853.8 | 1230
247 | 798 | 725.2 | 795 | 54 | 464 | 583 | 815 | 1693 | 2132.8 | 659.2 | 760.2 | 831 | 981 | 646.4 | 351 | 2299.8 | 595 | 750.6 | 666 | 422 | 717.8 | 905.4 | 2534.2 | 436 | 799.6 | 1752.6 | 677 | 3832 | 742.6 | 51 | 798 | 3021 | 470.6 | 641.8 | 469 | 595.8 | 1858.2 | 54 | 1842.2 | 49 | 2027.4 | 859 | 528 | 477 | 609.6 | 49 | 335 | 389.6 | 559 | 896 | 565 | 365.2 | 48 | 643 | 713.4 | 43 | 1304 | 463.4 | 638.2 | 768 | 244 | 1274 | 256 | 531 | 632 | 683 | 587.2 | 124 | 646 | 1124 | 675.6 | 996.2 | 1000 | 54 | 123.4 | 278 | 507 | 4612.8 | 635.2 | 3412.8 | 680.8 | 360 | 1052.2 | 805.2 | 286.8 | 617 | 706.2 | 598 | 799 | 745 | 573 | 768.6 | 499 | 533.6 | 1129 | 55 | 479 | 663.8 | 687 | 890 | 747.2 | 46 | 584 | 100 | 970 | 779.8 | 723 | 760.6 | 754.4 | 496 | 711 | 1210 | 53 | 757 | 470 | 586 | 610.8 | 424 | 629.6 | 264 | 757 | 798.2 | 993 | 453 | 44 | 1079 | 100.6 | 667.8 | 607.4 | 52 | 984.4 | 1109.8 | 255 | 707 | 636 | 796.2 | 56 | 3508 | 692 | 735.2 | 527.4 | 4587.6 | 737 | 287.6 | 478 | 441.2 | 49 | 428 | 688 | 506 | 735 | 541 | 716 | 778 | 137 | 55 | 386.6 | 786 | 883 | 895 | 1074.4 | 691.8 | 45 | 908.8 | 673.2 | 789.4 | 451 | 809 | 585 | 887 | 586 | 963.4 | 1864.8 | 841 | 212 | 53 | 588 | 2735 | 2088.4 | 591.6 | 528 | 3403.2 | 552.6 | 172.8 | 736.6 | 3198.4 | 702.2 | 635 | 656 | 635 | 1989.8 | 902 | 204.4 | 2040.6 | 733.4 | 309.8 | 1064.6 | 931 | 1177.2
167.8 | 678.2 | 479.6 | 770.6 | 54 | 566.4 | 551 | 811 | 1661.8 | 2188 | 438.4 | 761 | 792 | 693.2 | 814.8 | 387 | 1014 | 748.6 | 807.2 | 623.6 | 466 | 527 | 984 | 608 | 453.6 | 820 | 3528 | 677 | 2107.2 | 787 | 51 | 742 | 3021 | 473 | 656 | 44 | 572 | 50 | 54 | 555 | 49 | 479 | 847 | 802.8 | 521 | 523 | 49 | 432.6 | 356 | 491 | 828.8 | 572 | 440 | 48 | 630 | 735 | 43 | 1300 | 451 | 601 | 575.2 | 87.2 | 1232.6 | 437 | 531 | 642 | 655 | 47 | 250 | 746 | 1182 | 598 | 809 | 941 | 54 | 57 | 278 | 519 | 2575.8 | 655 | 2284 | 817.2 | 360 | 233 | 1248 | 202 | 583 | 722.6 | 594.8 | 791.8 | 775 | 613 | 809 | 423.6 | 462 | 872 | 55 | 2032.6 | 753.8 | 530.2 | 85 | 728 | 46 | 557.4 | 166 | 978 | 50 | 685 | 874.4 | 631 | 598.2 | 660 | 1278 | 53 | 732.4 | 374 | 569 | 633 | 286 | 626 | 269.4 | 1611.6 | 938 | 1006.4 | 405 | 44 | 947.4 | 199 | 835 | 511.4 | 229.6 | 1062.8 | 790 | 255 | 822.6 | 690.6 | 813.2 | 134.8 | 1975.4 | 3803 | 771 | 533.4 | 3702 | 636 | 386 | 335.2 | 416 | 49 | 420 | 675 | 573.8 | 894.6 | 581 | 579.8 | 1289 | 137 | 55 | 433 | 685 | 839.4 | 1063 | 844 | 867.4 | 117 | 888 | 676 | 799 | 411 | 746.2 | 621 | 887 | 563.4 | 972.6 | 636 | 793.8 | 255.2 | 139.8 | 636 | 2797 | 1826.8 | 524 | 710 | 3564 | 673 | 244.6 | 719 | 3040.4 | 693 | 593.6 | 2248.6 | 636 | 1580.4 | 775.6 | 225 | 2949.4 | 670.8 | 365 | 1010 | 831 | 978
49 | 849.4 | 308.6 | 755 | 158 | 666 | 523 | 791 | 1680 | 2099 | 775.6 | 787.4 | 672 | 574 | 856 | 407 | 1020 | 737.6 | 804.6 | 540 | 375.6 | 563.4 | 861.8 | 2794.2 | 1545.6 | 816.8 | 3516 | 678.8 | 939.2 | 747 | 51 | 726 | 3192.8 | 501 | 636.2 | 44 | 688.6 | 50 | 54 | 449 | 120.2 | 626 | 977.8 | 1149.6 | 522 | 507.4 | 49 | 402.2 | 389.6 | 393 | 768.4 | 572 | 512 | 48 | 698 | 671 | 43 | 1926.4 | 451 | 582.6 | 426 | 48 | 1123 | 397 | 565.4 | 682 | 667 | 47 | 250 | 740.6 | 1274.8 | 578 | 897 | 810 | 54 | 57 | 53 | 387 | 1011.4 | 577 | 5167.8 | 1099.4 | 376 | 3018.6 | 1703.2 | 202 | 691 | 945 | 3007.6 | 747 | 803 | 665 | 762 | 392 | 462 | 816.8 | 55 | 551 | 619 | 491 | 53 | 694 | 46 | 609.2 | 166 | 819.8 | 50 | 797 | 1053.6 | 404 | 623 | 487 | 1220.4 | 53 | 750 | 413.6 | 543.2 | 645 | 262 | 634 | 272 | 1264.8 | 1043.2 | 1231.2 | 405 | 44 | 555.8 | 199 | 819 | 263 | 274 | 1090.8 | 802 | 255 | 4448.6 | 648 | 880 | 253 | 875 | 3739.8 | 717 | 575.6 | 3666 | 702 | 759 | 532 | 264 | 49 | 399.6 | 627 | 487 | 818 | 641 | 472 | 770.4 | 43 | 55 | 462 | 745 | 533.6 | 899.4 | 793.4 | 935 | 288.6 | 772.8 | 1334 | 5140 | 391 | 693 | 701 | 984.8 | 575.4 | 952 | 644 | 771.8 | 338 | 270 | 540 | 2821 | 528 | 578 | 722 | 3491 | 590.4 | 477.4 | 710.4 | 3028 | 669 | 566 | 667.2 | 786.4 | 1115 | 2096.4 | 225 | 2945 | 931.2 | 365 | 829.2 | 883 | 854.2
49 | 605.8 | 372.2 | 741 | 492.8 | 817.6 | 940.2 | 731 | 1624 | 2249 | 196 | 873 | 409.8 | 569.6 | 1677.2 | 367 | 833 | 621.8 | 843.2 | 589.6 | 120 | 1074 | 773 | 3334.6 | 547 | 679 | 65.6 | 741.8 | 2309.6 | 749 | 51 | 646 | 3152.4 | 508.2 | 37 | 44 | 777 | 50 | 54 | 465 | 227 | 791 | 941 | 1536.4 | 673 | 469 | 49 | 942 | 454 | 496.2 | 715 | 753 | 546.2 | 227 | 626.6 | 555 | 43 | 1300 | 451 | 545 | 466 | 48 | 1202 | 237 | 412.6 | 790.8 | 675.8 | 47 | 283.6 | 705 | 1101 | 4253.2 | 1065 | 783.6 | 54 | 57 | 53 | 358.6 | 674 | 577 | 5290.2 | 1243 | 324 | 3123 | 905 | 70.8 | 675.2 | 767.8 | 5552 | 711 | 755 | 653 | 726 | 505.6 | 462 | 56 | 143.4 | 539 | 503.8 | 487 | 53 | 577.6 | 46 | 506.6 | 166 | 637.6 | 50 | 751 | 1169 | 330 | 1818.8 | 495 | 1633.2 | 53 | 836 | 564.6 | 1117.6 | 705 | 311.8 | 622 | 268.2 | 908.4 | 1039 | 1251.4 | 1597.8 | 44 | 498.6 | 288.4 | 809.4 | 231 | 753 | 1131 | 695.6 | 156 | 248 | 622.8 | 878 | 253 | 913.4 | 3756.8 | 824.4 | 686 | 3844.6 | 928.8 | 783 | 788 | 332 | 109.8 | 504.6 | 686 | 439 | 1702.8 | 661 | 681.8 | 653 | 114.2 | 55 | 111.2 | 745 | 570.4 | 1000.6 | 892.4 | 967.8 | 331 | 749 | 910.6 | 775 | 141.6 | 663 | 691.2 | 1008.2 | 541.2 | 982 | 1276.8 | 2069.2 | 915 | 270 | 518.4 | 2698 | 466 | 509 | 216 | 2289.4 | 796.8 | 466.2 | 728 | 2982 | 669 | 626 | 644.4 | 838.4 | 873 | 744 | 213 | 2838.2 | 1051 | 139 | 710 | 905 | 987
49 | 533 | 369 | 859 | 480 | 802 | 1843.8 | 694.2 | 1600 | 2487.4 | 45 | 913 | 420 | 663.2 | 3274 | 383 | 847 | 508 | 777 | 748 | 40 | 1772.4 | 780.2 | 3248.6 | 514.6 | 643 | 47 | 992 | 1106.6 | 761 | 51 | 735 | 3171 | 486 | 37 | 44 | 769 | 92.6 | 54 | 941.4 | 227 | 631 | 2122.6 | 488 | 856.2 | 397 | 49 | 1357 | 530.2 | 674 | 741.2 | 794.2 | 541 | 227 | 591 | 457 | 43 | 1305.4 | 451 | 586.4 | 426 | 48 | 1218 | 268.2 | 340 | 744.8 | 773 | 47 | 318 | 865 | 1175 | 4174 | 955 | 773 | 54 | 57 | 53 | 455 | 5445.2 | 577 | 5305 | 1324.6 | 380.4 | 3186 | 590.6 | 38 | 719.2 | 1233.2 | 5559.2 | 865.2 | 722 | 626.6 | 837.8 | 495 | 469.2 | 56 | 276 | 503 | 4079.4 | 531 | 53 | 560 | 46 | 1697.2 | 78 | 677 | 50 | 606 | 1287.2 | 322 | 766.4 | 495 | 2752.8 | 53 | 831.2 | 563 | 1880.6 | 605 | 511 | 578.6 | 428 | 959 | 1666.8 | 1140 | 501 | 44 | 447.2 | 348 | 656 | 291.6 | 674.6 | 1178.6 | 766.4 | 162 | 128.6 | 649 | 687 | 253 | 2001.6 | 4441.8 | 1013.8 | 1086 | 3863 | 600 | 1649.8 | 526 | 352 | 201 | 479.8 | 745 | 459 | 4275.6 | 677 | 484.6 | 668 | 221 | 55 | 156 | 906 | 772.4 | 1043 | 972.2 | 986.2 | 331 | 704.2 | 567 | 775 | 164 | 630 | 638.6 | 1032 | 551.6 | 1093 | 666.6 | 867.4 | 1481 | 270 | 1199.4 | 2706 | 471 | 490.8 | 104.4 | 1344 | 765 | 517 | 776 | 3110.4 | 735.8 | 634.4 | 613.8 | 845.2 | 889 | 759.2 | 1012.8 | 2751.8 | 933 | 65.4 | 826 | 797 | 1064.8
49 | 533 | 425.2 | 896.4 | 371.2 | 834 | 555.4 | 671 | 1519.6 | 2689 | 45 | 933 | 474 | 1387.8 | 3018.4 | 485.8 | 849.6 | 462.4 | 798 | 777.4 | 40 | 433 | 764.8 | 4232 | 408.2 | 651.8 | 47 | 936 | 1056.4 | 503 | 51 | 843 | 3207 | 486 | 37 | 44 | 2051.2 | 263 | 54 | 1463.8 | 227 | 574 | 3931 | 481.4 | 997 | 421 | 49 | 495 | 885.2 | 686 | 683 | 766 | 618.8 | 227 | 5193 | 517 | 43 | 1293 | 55 | 432 | 406 | 48 | 1330 | 284.4 | 307.8 | 935 | 673 | 47 | 171.6 | 1000 | 1191 | 4137.2 | 687 | 825 | 54 | 57 | 53 | 606.6 | 741 | 577 | 5352.2 | 1183 | 363.6 | 1036.4 | 458 | 38 | 726.2 | 1342.2 | 5564 | 825.4 | 720.8 | 601 | 50 | 535 | 474 | 263.2 | 1115 | 542.8 | 2205.8 | 547 | 53 | 620 | 46 | 523 | 56 | 674.8 | 50 | 610 | 1425.6 | 231.8 | 687 | 1430.2 | 1454.8 | 53 | 738.4 | 241 | 2048.8 | 685 | 416.8 | 508.6 | 466 | 943 | 4197.2 | 985 | 652.2 | 44 | 1493.4 | 184 | 656 | 340 | 599.8 | 1141.2 | 847.6 | 162 | 2097.8 | 529 | 712.2 | 253 | 1627.8 | 974.4 | 906 | 1102 | 3851 | 624 | 1180.4 | 394 | 292 | 201 | 391 | 862.2 | 440.4 | 4327.6 | 715 | 388 | 594 | 221 | 55 | 156 | 1794.4 | 709.2 | 1570.6 | 1034 | 949 | 331 | 525.8 | 667 | 732.2 | 164 | 638 | 715.2 | 1030 | 532 | 1071.4 | 253 | 925 | 568.8 | 270 | 1464 | 2782 | 5407.2 | 53 | 30 | 1188.6 | 705 | 565 | 724 | 3895.2 | 810 | 907 | 486 | 518.6 | 994.4 | 782 | 1298.8 | 2349.4 | 968 | 47 | 826 | 731 | 3772
49 | 411.6 | 366.6 | 803 | 264 | 818 | 667.8 | 519 | 1466 | 2673 | 45 | 1132.2 | 514 | 3932 | 2910 | 497 | 880 | 544.6 | 808 | 923 | 40 | 433 | 691 | 981.4 | 461 | 1336.4 | 47 | 867.2 | 1981.8 | 483 | 51 | 870.6 | 3105 | 478 | 250 | 44 | 3952 | 263 | 54 | 599 | 227 | 562 | 4017.4 | 525 | 997 | 457 | 221 | 395 | 1002 | 582 | 712.4 | 731 | 778 | 227 | 2308.4 | 719.4 | 43 | 1180 | 242 | 440 | 531.8 | 48 | 1168.4 | 212 | 179 | 910.2 | 633 | 47 | 630.2 | 1156.8 | 1180.2 | 4116 | 528.6 | 1992.4 | 54 | 57 | 53 | 782.6 | 929 | 565 | 2506 | 1195 | 410 | 523 | 430 | 38 | 824 | 1301 | 3334.4 | 833 | 723 | 710.4 | 50 | 571.2 | 498.2 | 576.6 | 706.8 | 650 | 332 | 833.6 | 53 | 600 | 46 | 1090.8 | 56 | 2021 | 50 | 590 | 735 | 282 | 725.2 | 2817 | 976 | 53 | 576 | 241 | 2086.4 | 745 | 364 | 547 | 338 | 678 | 3913.4 | 1021.8 | 816.2 | 44 | 330 | 184 | 688 | 395.8 | 493 | 1006.8 | 816 | 162 | 368 | 560.4 | 761.8 | 56 | 1251.6 | 680.8 | 874 | 1126 | 5081.4 | 681.4 | 841.4 | 394 | 318.4 | 201 | 451 | 719 | 446.4 | 3218.2 | 696 | 352 | 514 | 221 | 55 | 156 | 3196.2 | 598 | 1051 | 1179.8 | 774 | 45 | 2403.6 | 637 | 824.6 | 141.6 | 898.8 | 1990 | 1022 | 625.6 | 961 | 368.6 | 910.4 | 603.2 | 53 | 1558.4 | 2898 | 3398.8 | 53 | 30 | 1156.4 | 702 | 511.6 | 730.8 | 3500.6 | 825.2 | 995 | 487.8 | 1597.2 | 1121.6 | 794 | 1408 | 613.4 | 776.8 | 47 | 518 | 795 | 3605.6
49 | 485.2 | 894.4 | 816.6 | 285.8 | 2025.4 | 744 | 519 | 1364.4 | 2590.6 | 45 | 1135 | 592.2 | 4169.4 | 2910 | 489 | 898 | 370.2 | 866 | 912.8 | 40 | 433 | 725.4 | 396 | 496 | 891.8 | 47 | 849 | 840.4 | 54 | 51 | 761 | 3021 | 486 | 327.2 | 178.4 | 3783 | 177.8 | 54 | 623 | 49 | 562 | 3991 | 589 | 785 | 457 | 221 | 483 | 943.2 | 786.8 | 700 | 697 | 1255.6 | 119.6 | 649.2 | 744.2 | 43 | 1196 | 242 | 440 | 676.2 | 48 | 1142 | 212 | 179 | 881.4 | 625.4 | 47 | 1006.4 | 1083.2 | 1151 | 649 | 482 | 719.8 | 54 | 57 | 117.8 | 895.8 | 666 | 571 | 2456.4 | 917 | 474 | 396.2 | 430 | 38 | 873.6 | 1251.4 | 832 | 995 | 741 | 208.6 | 50 | 574 | 595 | 793.8 | 781.6 | 630 | 376 | 1100.2 | 53 | 665.2 | 46 | 1552.6 | 56 | 618.4 | 91.6 | 1793.4 | 623.8 | 255 | 2859.4 | 2826 | 976 | 53 | 516 | 82.6 | 2093 | 781 | 376 | 525.8 | 499 | 633.8 | 3737.6 | 1234 | 899 | 44 | 354 | 94.6 | 643.2 | 319 | 939.4 | 1060.2 | 778.4 | 97.2 | 571 | 738 | 1085 | 56 | 2023.6 | 654 | 842 | 1142 | 3692.2 | 795.4 | 556 | 418.8 | 352 | 140.2 | 806 | 620 | 542 | 3386.2 | 644 | 400 | 323.8 | 221 | 55 | 74.6 | 3307.6 | 427 | 1076.6 | 1399 | 709.2 | 45 | 3612 | 678 | 802 | 52 | 962 | 760.8 | 1989 | 680 | 1230.4 | 43 | 914 | 374.6 | 53 | 1610 | 2824 | 362.6 | 53 | 30 | 1199.4 | 608.6 | 397.2 | 964.2 | 3148 | 862 | 389 | 519.6 | 1563.2 | 1217 | 647 | 1312.8 | 587 | 716.2 | 47 | 454 | 663 | 3484
49 | 574 | 1365.6 | 923 | 340 | 600 | 778 | 570.2 | 1095 | 2380.4 | 45 | 1005 | 629 | 4246.2 | 2910 | 605 | 875.2 | 1753.2 | 888.2 | 763.6 | 40 | 568 | 734 | 336.8 | 496 | 435 | 47 | 837.4 | 768.2 | 54 | 51 | 745.6 | 3233.6 | 739 | 443 | 212 | 3683 | 50 | 54 | 683 | 49 | 532 | 2813.4 | 508.2 | 541 | 429 | 221 | 575 | 868.2 | 857 | 752 | 753 | 3052 | 48 | 566 | 773 | 127 | 1206.2 | 242 | 1653 | 732 | 48 | 1234 | 180.8 | 179 | 825 | 524 | 47 | 226 | 866 | 1089 | 601 | 484.4 | 674 | 54 | 57 | 161 | 1031 | 613 | 626.6 | 2442 | 733.4 | 478.2 | 312 | 442 | 38 | 656.2 | 1293 | 1489.8 | 938 | 667.4 | 247 | 50 | 575 | 555 | 670 | 682.2 | 684 | 489.2 | 447 | 53 | 793 | 46 | 793 | 56 | 737 | 258 | 601 | 544 | 265.8 | 2118.8 | 2354.4 | 976 | 53 | 420 | 43 | 2021 | 745 | 280.8 | 585 | 475 | 693.6 | 3225.6 | 965.4 | 980.2 | 44 | 518.8 | 35 | 598 | 268 | 941 | 1919.4 | 984 | 54 | 613 | 737 | 1290 | 56 | 1495.2 | 681.2 | 786.8 | 951 | 3554 | 991 | 646.4 | 491.8 | 485.6 | 49 | 1161.2 | 564.8 | 709 | 742.8 | 997.4 | 436 | 247.8 | 43 | 55 | 197 | 3380 | 431.8 | 1085 | 2280.4 | 702 | 45 | 3539.2 | 626 | 918 | 52 | 1074 | 712 | 636 | 680 | 1142 | 43 | 823.6 | 205 | 53 | 1523 | 2852 | 330 | 53 | 30 | 1204 | 590 | 422.6 | 1002.6 | 3118.6 | 766.4 | 389 | 519.8 | 523.6 | 1332.2 | 587 | 1320 | 527 | 794 | 47 | 552 | 611 | 3492
49 | 614 | 1503.2 | 877.4 | 364 | 576 | 770.4 | 639 | 1071 | 2241.6 | 45 | 960 | 688 | 3515 | 3034.6 | 511 | 1495.8 | 411 | 707 | 659.8 | 40 | 684 | 1796.4 | 260 | 481 | 435 | 47 | 827.2 | 737 | 54 | 51 | 783 | 3087.2 | 515 | 443 | 212 | 2393.8 | 195.6 | 54 | 679 | 49 | 625 | 1001 | 380 | 411 | 413 | 261.4 | 621 | 666 | 885 | 844 | 833 | 3072 | 117 | 494 | 773 | 253 | 1057 | 242 | 500.4 | 716 | 48 | 1376.8 | 56 | 179 | 668 | 551 | 47 | 226 | 780 | 1059.2 | 593 | 486 | 1502 | 54 | 57 | 161 | 991 | 651.6 | 49 | 2582.2 | 647 | 465 | 413.4 | 531 | 38 | 516.2 | 1325 | 3893 | 1023.6 | 620.6 | 247 | 50 | 533.2 | 54 | 600 | 643 | 669.8 | 1764.4 | 443.4 | 157.6 | 889 | 84.4 | 2156.4 | 56 | 787 | 258 | 552 | 589 | 420.2 | 1174 | 397.8 | 976 | 53 | 456 | 43 | 1447.8 | 739 | 751.8 | 256 | 468.8 | 728 | 648 | 1139.8 | 941 | 44 | 1416.6 | 35 | 610 | 274 | 989 | 1012 | 752 | 54 | 660 | 697 | 2032.2 | 56 | 3955.6 | 737.4 | 705 | 539 | 2975.4 | 821.6 | 639 | 497 | 573 | 49 | 633.4 | 707 | 692.2 | 592 | 2145.8 | 444.2 | 251 | 43 | 55 | 197 | 2353.6 | 577.6 | 1618.2 | 1194.4 | 634 | 45 | 3522.4 | 695 | 894 | 52 | 1038 | 722 | 602 | 603.6 | 1088.4 | 43 | 788 | 205 | 53 | 1543 | 2885.4 | 545.2 | 305.4 | 30 | 1112 | 630.8 | 381 | 949.8 | 68.8 | 640.4 | 101.4 | 687.4 | 1942.8 | 1352.6 | 487 | 1320 | 603 | 851.2 | 47 | 584 | 619 | 3684
49 | 534.6 | 1400.8 | 871 | 358.6 | 576 | 873.6 | 615.4 | 1223.6 | 2353.4 | 45 | 1127 | 640 | 1284.6 | 2996.8 | 718.2 | 4032.6 | 435 | 612.6 | 559 | 40 | 633.8 | 726 | 272 | 641 | 611.8 | 47 | 833 | 757 | 54 | 51 | 857.4 | 3128.6 | 2189.2 | 199.4 | 212 | 587.2 | 232 | 54 | 649 | 49 | 590 | 881.8 | 394 | 527 | 590 | 218.8 | 717 | 936.6 | 845 | 889.8 | 813 | 2876.8 | 163 | 521 | 654 | 253 | 1324 | 129.8 | 420 | 732 | 48 | 1382 | 56 | 179 | 587.8 | 579 | 47 | 226 | 633.2 | 2075.8 | 593 | 490 | 1093 | 72.2 | 223 | 161 | 704.4 | 630 | 49 | 2619.8 | 930.2 | 433 | 476 | 531 | 38 | 347 | 1415.4 | 3845 | 1002 | 570 | 247 | 50 | 601 | 233 | 490 | 625.4 | 455.8 | 499.4 | 561.6 | 528 | 903.6 | 238 | 1095.2 | 56 | 823 | 258 | 601.2 | 604 | 643 | 713 | 420.4 | 1054.4 | 53 | 547.6 | 43 | 657.6 | 703.8 | 1180.6 | 256 | 595 | 904 | 649.4 | 1177.8 | 918.2 | 44 | 1609.2 | 35 | 746 | 254 | 1009 | 887.6 | 959 | 54 | 2890.2 | 650.6 | 933.8 | 56 | 3963.2 | 555.4 | 633.4 | 583 | 3348 | 656.6 | 652.4 | 491 | 527 | 49 | 725 | 707 | 743 | 559 | 967.4 | 419 | 402.6 | 137 | 55 | 197 | 879 | 462 | 1301.2 | 1258 | 586 | 45 | 1678.6 | 631 | 829 | 52 | 919.2 | 694 | 670 | 501.2 | 956 | 43 | 774.4 | 114.4 | 53 | 752.6 | 2798 | 523 | 303 | 30 | 877 | 652.4 | 401.8 | 901 | 152 | 610 | 57 | 986.4 | 801.6 | 1306 | 503 | 465.6 | 629 | 1001 | 47 | 574 | 610.8 | 2183.2
49 | 455 | 1303 | 923 | 54 | 616 | 712 | 598 | 1143 | 2231 | 45 | 1127 | 628 | 1303 | 3015.2 | 2345.4 | 4011 | 471 | 594.6 | 647.8 | 40 | 664.6 | 644.8 | 525.2 | 699 | 755 | 47 | 861 | 793.8 | 54 | 51 | 841.2 | 3155 | 3850.4 | 37 | 144.8 | 613 | 232 | 54 | 526.2 | 49 | 606 | 1495.8 | 46 | 453 | 560 | 150 | 697 | 871 | 745 | 797 | 1675.4 | 2863 | 163 | 521 | 690 | 253 | 1253.2 | 55 | 420 | 734 | 48 | 1267.4 | 56 | 179 | 612.4 | 579 | 47 | 226 | 495 | 2028.8 | 525 | 454 | 617.4 | 145 | 223 | 98 | 638 | 711.6 | 49 | 2587 | 603 | 412.6 | 522 | 478 | 250 | 428.4 | 1449.4 | 3707 | 942 | 606 | 170.2 | 128 | 445 | 376.2 | 383.4 | 529.8 | 380 | 391 | 590 | 528 | 685 | 238 | 1281.6 | 137.6 | 886 | 258 | 667 | 675 | 664 | 710 | 489 | 1027.8 | 53 | 596.4 | 100.6 | 607.8 | 565 | 243 | 285.8 | 658.4 | 954.8 | 601 | 1351.6 | 847 | 318.8 | 1527 | 35 | 694 | 238 | 1073 | 732 | 1299 | 54 | 4088.4 | 480 | 702 | 56 | 3916 | 772.8 | 50 | 1796.2 | 3318 | 593 | 603.4 | 527 | 515.2 | 49 | 660.2 | 54 | 770.8 | 550 | 549.2 | 51 | 49 | 137 | 55 | 197 | 854 | 548 | 1024 | 1306 | 607 | 45 | 439 | 632.6 | 841 | 52 | 714 | 580.8 | 1815.6 | 1664.8 | 936 | 43 | 874 | 337 | 53 | 512 | 2719.2 | 535 | 323 | 30 | 778 | 626 | 492.6 | 2879.8 | 152 | 665 | 57 | 983.4 | 267 | 1354 | 439 | 297 | 571 | 1073 | 47 | 494 | 711 | 1973.2
49 | 397.4 | 1315 | 4962.2 | 54 | 676 | 570 | 598 | 2453.2 | 2281.4 | 45 | 1127 | 724 | 1322 | 3137 | 2826 | 4011.8 | 461.8 | 636 | 630 | 40 | 570 | 481 | 688.4 | 759 | 678 | 47 | 812.4 | 981 | 54 | 51 | 630.6 | 3198.4 | 447 | 37 | 44 | 603.6 | 232 | 54 | 501.8 | 49 | 724 | 1051.6 | 46 | 505 | 660 | 150 | 685 | 799 | 707.6 | 641 | 1312.6 | 2847.8 | 163 | 546 | 654 | 253 | 1365 | 55 | 530 | 528 | 48 | 1328.4 | 56 | 179 | 619 | 598 | 47 | 258 | 506.6 | 1909.4 | 496.6 | 420 | 646 | 145 | 223 | 278 | 750 | 1782.2 | 49 | 2577.4 | 540 | 376 | 638 | 466 | 377.2 | 2250.2 | 1516.2 | 3041.6 | 944.8 | 692.6 | 55 | 245 | 457 | 412 | 334 | 542 | 1781.6 | 413 | 652 | 528 | 538 | 161.2 | 1176.4 | 354 | 1042 | 91.6 | 727 | 1449 | 668 | 920.2 | 641.8 | 1255 | 53 | 596 | 139 | 731.6 | 672 | 219 | 405 | 579.6 | 1045.4 | 613 | 1318 | 867 | 1429.2 | 2589 | 35 | 714 | 2442.8 | 1085 | 841.2 | 1335 | 54 | 3900.4 | 792.2 | 2826 | 56 | 3834 | 1024.6 | 50 | 489.4 | 3318 | 681 | 503.4 | 526 | 470 | 49 | 614 | 54 | 673.8 | 623.2 | 494 | 51 | 165.8 | 137 | 55 | 74.6 | 713 | 618.4 | 1086 | 1074 | 645 | 45 | 538.2 | 655 | 921.4 | 52 | 710.8 | 518.2 | 592.4 | 455 | 860 | 43 | 977.4 | 1199 | 53 | 439 | 2944 | 552 | 303 | 30 | 1852.8 | 626 | 2120.4 | 3504 | 152 | 610 | 57 | 1079 | 326.4 | 1199.2 | 1859.4 | 311 | 497.4 | 1097 | 47 | 519 | 747 | 1537.6
49 | 593 | 1371.4 | 2882.6 | 54 | 665.2 | 570 | 534 | 1035.6 | 55 | 123.4 | 214 | 776 | 1238.8 | 2556 | 4167.8 | 3109.2 | 1916 | 58 | 630 | 40 | 1725 | 524 | 538 | 1823.4 | 212 | 47 | 714 | 1021 | 54 | 51 | 484 | 3025 | 413 | 37 | 44 | 474 | 159.2 | 54 | 55 | 49 | 185.6 | 670 | 46 | 507.4 | 918.2 | 69.2 | 650.6 | 795 | 679 | 1751.6 | 977 | 1075 | 48 | 616 | 654 | 43 | 1365 | 55 | 90.6 | 531.2 | 204.8 | 1332 | 56 | 176.2 | 710 | 34 | 47 | 271.6 | 463 | 2245.4 | 444 | 432.8 | 733 | 145 | 223 | 278 | 637.2 | 516.8 | 49 | 181.6 | 548.8 | 397.6 | 122.6 | 1697.8 | 532 | 3403 | 1519 | 660 | 3246.2 | 679 | 55 | 245 | 505 | 412 | 362 | 830 | 340 | 515.6 | 550.2 | 375 | 560.4 | 46 | 1129 | 354 | 1124.4 | 50 | 715 | 936.6 | 1946.8 | 1013 | 683.2 | 1175 | 53 | 511 | 139 | 664.2 | 672 | 44 | 233.8 | 533 | 1070 | 112 | 1337.2 | 843 | 1070.8 | 1584.8 | 35 | 803 | 79.4 | 936.2 | 902.4 | 1162.6 | 214.8 | 49 | 894 | 2943 | 56 | 1260 | 583 | 50 | 471 | 1204.4 | 713 | 561 | 586 | 645 | 49 | 627 | 54 | 651 | 794 | 431 | 51 | 195 | 99.4 | 438.8 | 44 | 754 | 694.4 | 1089 | 1288.4 | 641 | 129.8 | 1449.8 | 1782.4 | 977 | 52 | 2030.6 | 52 | 660 | 366.2 | 797.6 | 81.4 | 254 | 776 | 53 | 466 | 3045.4 | 527.2 | 353 | 30 | 878 | 788.2 | 2556 | 3548 | 89.6 | 590 | 57 | 6872.8 | 490 | 1105 | 499 | 327 | 508.4 | 1147 | 47 | 1871.4 | 699 | 1018
49 | 767.8 | 1288.8 | 726.2 | 54 | 736 | 510.8 | 498 | 880.8 | 55 | 143 | 53 | 713 | 3906.6 | 2716.8 | 2799.6 | 606 | 529.4 | 58 | 712 | 40 | 522 | 759.2 | 666.4 | 952.6 | 212 | 47 | 772 | 1117 | 54 | 51 | 436.6 | 3002 | 317.8 | 37 | 44 | 311.4 | 50 | 54 | 55 | 49 | 274 | 818.8 | 46 | 386 | 957 | 49 | 662 | 711.4 | 707 | 641 | 924.2 | 1987.4 | 48 | 622 | 730 | 43 | 1287 | 55 | 217 | 504 | 244 | 1440.8 | 56 | 273 | 667 | 34 | 47 | 280 | 413 | 3021.4 | 429 | 520.2 | 953 | 90.4 | 123.4 | 278 | 598 | 535.4 | 88.4 | 48 | 696 | 419 | 159.4 | 376.4 | 532 | 3443 | 1523.8 | 660 | 3785.8 | 619 | 55 | 313.4 | 441 | 233 | 679.2 | 685.2 | 406.2 | 654.8 | 698.8 | 130.6 | 542.8 | 46 | 1105 | 354 | 909 | 50 | 673.4 | 545.4 | 556.8 | 3095.4 | 706.8 | 1182.6 | 53 | 664.2 | 139 | 859 | 684 | 44 | 191 | 1222 | 1022 | 55 | 2403.8 | 827 | 720 | 1711 | 35 | 947 | 233 | 1684.2 | 1752.8 | 998 | 255 | 49 | 908.6 | 2886 | 56 | 1280.8 | 610.6 | 50 | 467.4 | 661 | 589 | 673 | 622.4 | 629 | 49 | 426 | 54 | 629.8 | 885 | 401 | 160.8 | 195 | 43 | 476 | 44 | 750 | 696 | 1383.8 | 927 | 593 | 151 | 2319.6 | 753 | 2198.8 | 96.8 | 770 | 52 | 627 | 344 | 856.6 | 235 | 137 | 415.8 | 53 | 558.6 | 3040.2 | 582 | 353 | 141.6 | 836 | 883 | 2661.4 | 3483.2 | 48 | 590 | 57 | 1046.8 | 521 | 1205 | 497.4 | 327 | 504 | 922.2 | 102.2 | 589 | 723 | 1018
128.2 | 770.2 | 1284 | 749 | 54 | 787.2 | 438 | 530 | 759 | 150.4 | 143 | 131.4 | 586.8 | 3734 | 2257.2 | 1496.4 | 502 | 383 | 58 | 55 | 40 | 643 | 888 | 806 | 890 | 84.8 | 47 | 52 | 923.4 | 190.8 | 51 | 418 | 3006 | 461 | 37 | 44 | 378 | 50 | 54 | 55 | 49 | 274 | 886 | 46 | 49 | 1095 | 49 | 742.8 | 597 | 735 | 2849.8 | 55 | 613 | 48 | 698 | 240 | 43 | 1215 | 55 | 217 | 500 | 244 | 1382 | 328.4 | 414.6 | 675 | 34 | 47 | 280 | 513 | 2144 | 428 | 54 | 1081.2 | 54 | 57 | 278 | 542 | 535.4 | 246 | 48 | 817.2 | 484.6 | 233 | 399 | 381.2 | 61 | 1408.4 | 660 | 3719 | 655 | 55 | 359 | 449 | 161.4 | 813 | 615 | 1804.6 | 687 | 60 | 53 | 592 | 46 | 1089 | 266 | 889 | 50 | 703.8 | 555.6 | 536.2 | 1473.6 | 1276.6 | 270 | 53 | 542 | 43 | 897.4 | 781.2 | 44 | 161.2 | 777 | 1052.4 | 55 | 1256 | 815 | 247 | 1753 | 35 | 1068.6 | 233 | 1338.6 | 1056 | 1068 | 255 | 49 | 908.6 | 1280.4 | 56 | 1176 | 652.6 | 141.8 | 471 | 44 | 554 | 585 | 807 | 602.6 | 49 | 568.6 | 54 | 517.8 | 989.6 | 551 | 234 | 195 | 43 | 430 | 44 | 54 | 758 | 1665.4 | 819.4 | 595 | 151 | 3802.4 | 753 | 2889.2 | 164 | 776 | 52 | 53 | 284 | 774 | 235 | 59 | 486 | 53 | 567 | 3069 | 48 | 353 | 216 | 938.4 | 813.6 | 2093 | 55 | 48 | 48 | 57 | 1173.2 | 346.6 | 1157 | 680 | 327 | 468 | 832 | 139 | 473.8 | 695 | 1010
247 | 738.8 | 1284 | 769 | 54 | 753.4 | 499 | 1226.4 | 819 | 214 | 311.4 | 249 | 454 | 3620.6 | 258 | 744 | 474.8 | 371 | 58 | 55 | 40 | 589.4 | 775.8 | 866 | 887 | 53 | 65.6 | 52 | 735 | 225 | 51 | 442 | 2931 | 461 | 37 | 44 | 432.6 | 50 | 54 | 55 | 49 | 97.2 | 808 | 46 | 49 | 1370 | 49 | 853.6 | 589 | 778.2 | 4966.6 | 55 | 687 | 48 | 620 | 240 | 43 | 1074 | 55 | 217 | 460 | 244 | 1232.6 | 437 | 491 | 700.6 | 34 | 47 | 366.6 | 533 | 952.8 | 556 | 168 | 1106 | 54 | 57 | 98 | 522 | 500 | 246 | 48 | 960.4 | 503 | 233 | 1043.4 | 169.2 | 61 | 1461.2 | 660 | 3679.4 | 722.8 | 55 | 164 | 541 | 54 | 993.2 | 664.4 | 368 | 758.2 | 60 | 53 | 527 | 46 | 1137 | 93.6 | 652.4 | 50 | 694.4 | 568 | 469.2 | 805.6 | 943.8 | 52 | 53 | 490.8 | 43 | 954 | 681 | 44 | 42 | 434 | 980.8 | 55 | 1111 | 693.8 | 44 | 1765 | 35 | 959 | 156.2 | 2165.8 | 1009.8 | 1436 | 255 | 49 | 718.4 | 854.2 | 56 | 1056 | 626.6 | 223 | 476 | 44 | 906 | 728.6 | 1047 | 580 | 49 | 602 | 54 | 505 | 776 | 555 | 234 | 78.2 | 43 | 425 | 44 | 54 | 802.4 | 980.2 | 703.8 | 581 | 237.8 | 3870 | 765 | 2671 | 164 | 767 | 52 | 53 | 340.6 | 708 | 235 | 59 | 501.4 | 120.2 | 547.4 | 3020.4 | 48 | 224 | 216 | 1141.4 | 539 | 903.2 | 55 | 48 | 48 | 57 | 1123.8 | 204 | 1185 | 816 | 322.2 | 432 | 880.8 | 139 | 434 | 670.8 | 998
247 | 887.8 | 1231.2 | 985 | 54 | 565.4 | 493 | 51 | 511 | 295.6 | 233 | 249 | 370 | 3615.2 | 258 | 123 | 522 | 48 | 58 | 205 | 40 | 512 | 598 | 2717.4 | 960.6 | 53 | 140 | 52 | 883 | 225 | 51 | 45 | 2917 | 453 | 37 | 44 | 449 | 50 | 54 | 55 | 155.8 | 86.2 | 690 | 46 | 49 | 47 | 49 | 724 | 629 | 700 | 493 | 220 | 708 | 48 | 722 | 240 | 43 | 1143.2 | 55 | 217 | 460 | 165.6 | 1612 | 521.8 | 491 | 679 | 34 | 47 | 470.6 | 513.8 | 1140.2 | 556 | 244 | 1116 | 54 | 57 | 53 | 510 | 552.6 | 246 | 48 | 1151 | 539 | 85.8 | 1553 | 38 | 61 | 1404 | 612 | 2492.6 | 614.8 | 55 | 164 | 46 | 54 | 702 | 632 | 456.8 | 846.8 | 60 | 53 | 503 | 46 | 1111 | 56 | 431 | 50 | 674 | 635.2 | 495 | 760 | 554.8 | 52 | 53 | 517 | 241 | 125.2 | 609 | 44 | 42 | 502 | 923 | 55 | 910 | 665 | 44 | 1773 | 35 | 872.2 | 41 | 888.6 | 966 | 1238 | 174.6 | 49 | 594.6 | 935 | 174.2 | 858 | 657 | 344.8 | 440 | 44 | 1119 | 941.2 | 844.4 | 663 | 49 | 566 | 54 | 539.4 | 636.8 | 539 | 234 | 49 | 221 | 425 | 66.4 | 54 | 793.2 | 747 | 709 | 601 | 225 | 4021.2 | 880.4 | 2659.4 | 164 | 895 | 52 | 230 | 288 | 760.8 | 235 | 59 | 465.4 | 165 | 475.6 | 2948 | 48 | 206 | 216 | 1251 | 704.4 | 110 | 55 | 130.8 | 398 | 57 | 957.8 | 80 | 1191.8 | 820 | 315 | 48 | 70 | 139 | 442 | 1487.4 | 2296.8
247 | 695 | 1233.6 | 679 | 54 | 673.2 | 471 | 51 | 364.2 | 290.8 | 233 | 249 | 340 | 610 | 177.6 | 123 | 462 | 48 | 58 | 205 | 40 | 503.2 | 589 | 3834.8 | 959 | 53 | 140 | 52 | 1228 | 225 | 51 | 45 | 3205.4 | 459.2 | 37 | 44 | 522 | 50 | 54 | 55 | 227 | 219 | 1341.2 | 46 | 49 | 47 | 49 | 600 | 716.4 | 713 | 493 | 220 | 625.4 | 48 | 762 | 240 | 43 | 1242 | 55 | 90.6 | 520 | 48 | 1437.8 | 393 | 491 | 681.2 | 34 | 47 | 795.4 | 1614 | 525 | 1811.2 | 244 | 883.8 | 54 | 57 | 53 | 533.2 | 466.2 | 246 | 48 | 1058.6 | 571 | 49 | 1229.6 | 38 | 61 | 1192.6 | 600 | 806 | 621.4 | 55 | 50 | 46 | 54 | 642.6 | 640 | 500.4 | 726 | 60 | 53 | 482.6 | 46 | 1281.2 | 56 | 431 | 50 | 687 | 611 | 665.6 | 2318.4 | 285 | 52 | 53 | 569 | 241 | 37 | 576.6 | 44 | 42 | 515.4 | 959 | 119.8 | 870 | 540.2 | 44 | 1776.2 | 35 | 909.4 | 41 | 909 | 938 | 1263.4 | 54 | 49 | 693 | 935 | 253 | 766 | 761.4 | 512 | 409 | 201.6 | 1125 | 881 | 2029.4 | 637.4 | 49 | 506 | 54 | 546.8 | 506.4 | 539 | 197.4 | 49 | 221 | 405 | 156 | 54 | 3733 | 691 | 886.2 | 601 | 225 | 2107.4 | 834.8 | 1694.8 | 74.4 | 978 | 52 | 230 | 300 | 1666 | 81.4 | 59 | 541.4 | 165 | 478 | 2873 | 48 | 272 | 178.8 | 1227.6 | 725 | 110 | 55 | 255 | 410 | 57 | 851 | 49 | 1272 | 820 | 312.4 | 48 | 47 | 137.4 | 336 | 985.2 | 1145
247 | 663 | 1224 | 614 | 291.8 | 668 | 471 | 51 | 50 | 259 | 233 | 608.8 | 291.6 | 52 | 57 | 509 | 486 | 48 | 58 | 205 | 40 | 524 | 598.2 | 3737 | 862.6 | 383 | 140 | 52 | 1544.2 | 156.6 | 51 | 45 | 264 | 455 | 37 | 44 | 570.6 | 92.6 | 54 | 55 | 227 | 219 | 931.6 | 46 | 49 | 47 | 49 | 610 | 814.4 | 785 | 565 | 220 | 583 | 48 | 718 | 50 | 43 | 1214 | 204.6 | 59 | 629.6 | 48 | 1199 | 393 | 358.4 | 943.6 | 34 | 47 | 1278.6 | 658 | 425 | 1349.8 | 244 | 725 | 54 | 57 | 53 | 524 | 506 | 88.4 | 48 | 980.4 | 51 | 49 | 3393 | 38 | 121.4 | 1229.4 | 605.6 | 1400.6 | 1118.2 | 55 | 50 | 46 | 54 | 535 | 143.4 | 506.4 | 625.6 | 60 | 53 | 770.2 | 46 | 1317 | 364 | 511 | 50 | 219 | 50 | 680 | 3393 | 285 | 52 | 53 | 510 | 253.8 | 37 | 537 | 44 | 42 | 503 | 866.4 | 217 | 896.6 | 299 | 44 | 1567.8 | 35 | 995 | 41 | 818 | 496.8 | 1268 | 54 | 49 | 674 | 45 | 253 | 742 | 767 | 565.2 | 337 | 241 | 1101 | 809.8 | 742 | 711 | 49 | 442 | 54 | 601.4 | 502.8 | 548.6 | 51 | 49 | 221 | 465 | 156 | 54 | 55 | 633 | 1032 | 812 | 225 | 835.6 | 2045.8 | 469 | 52 | 890 | 52 | 230 | 305 | 1088 | 43 | 59 | 515 | 295.2 | 442 | 2907 | 341 | 53 | 133 | 238 | 649 | 276.4 | 936.6 | 255 | 334.8 | 145.8 | 941 | 49 | 2843.2 | 1451.2 | 302 | 48 | 47 | 273 | 372 | 617.6 | 1123.6
49 | 591.6 | 1224 | 678.8 | 399 | 682 | 469 | 51 | 167 | 259 | 120.2 | 367 | 459 | 52 | 57 | 682 | 470.2 | 48 | 58 | 205 | 40 | 590 | 597.8 | 3643.6 | 723.4 | 376.6 | 84.2 | 52 | 802.4 | 54 | 51 | 45 | 264 | 281.8 | 37 | 44 | 648 | 263 | 54 | 55 | 227 | 219 | 1745.2 | 46 | 49 | 47 | 49 | 671.8 | 769 | 791 | 549 | 220 | 436 | 227 | 707 | 50 | 43 | 1216.6 | 242 | 59 | 852.8 | 48 | 1047 | 212 | 182 | 1110 | 90.8 | 47 | 1237 | 660.8 | 425 | 4033 | 206 | 695 | 54 | 57 | 53 | 480.8 | 593 | 49 | 48 | 798 | 51 | 49 | 3313.4 | 38 | 212 | 979 | 541.4 | 936.2 | 1585.4 | 55 | 50 | 46 | 54 | 570.4 | 276 | 449 | 927.8 | 60 | 53 | 727.6 | 46 | 1277 | 372 | 579 | 50 | 47 | 50 | 660 | 2921.4 | 301 | 52 | 53 | 517.2 | 295 | 114.6 | 525 | 44 | 42 | 522.4 | 875 | 217 | 833 | 463 | 44 | 1454.6 | 258.6 | 959.6 | 41 | 736.4 | 571.6 | 1255.2 | 54 | 49 | 515 | 45 | 253 | 860.4 | 2491.6 | 504 | 383.6 | 241 | 1182 | 1006 | 869.8 | 623.2 | 49 | 510 | 54 | 616.4 | 761 | 551 | 51 | 49 | 221 | 465 | 156 | 54 | 55 | 563 | 1053 | 813.6 | 189 | 742 | 837.8 | 469 | 52 | 1310.2 | 52 | 230 | 257 | 604 | 43 | 59 | 585.6 | 270 | 442 | 2880 | 405 | 53 | 133 | 52 | 698.6 | 370 | 380 | 255 | 327 | 389 | 1315.8 | 49 | 3270.4 | 896.8 | 302 | 48 | 47 | 273 | 408 | 642 | 1136
49 | 1593.4 | 1206.6 | 740 | 158 | 238 | 615 | 51 | 167 | 259 | 45 | 507 | 508 | 99.6 | 57 | 806 | 466 | 48 | 58 | 55 | 92 | 732.8 | 85.6 | 1738.4 | 46 | 340 | 47 | 52 | 42 | 54 | 51 | 82.4 | 264 | 254 | 37 | 44 | 489 | 263 | 54 | 55 | 1706.4 | 219 | 760 | 46 | 49 | 47 | 49 | 691.8 | 749 | 730 | 561 | 121 | 557 | 227 | 715 | 50 | 43 | 1118.6 | 242 | 59 | 389 | 48 | 977 | 87.2 | 182 | 1070 | 176 | 47 | 1213.4 | 552 | 461.8 | 3953 | 54 | 717.4 | 90.4 | 57 | 53 | 532 | 556.4 | 49 | 48 | 600 | 51 | 49 | 42 | 38 | 212 | 631 | 539 | 2042.8 | 860.6 | 55 | 50 | 46 | 54 | 728.8 | 276 | 469.8 | 565 | 60 | 53 | 858 | 46 | 1677.4 | 487.6 | 500 | 50 | 47 | 50 | 2710.8 | 242 | 243 | 52 | 53 | 560 | 232.2 | 231 | 573 | 44 | 42 | 633 | 757.4 | 217 | 914 | 575.6 | 44 | 833 | 348 | 5558.6 | 41 | 732.4 | 635.2 | 1300 | 54 | 49 | 503 | 45 | 213.6 | 1047 | 3780 | 452 | 518 | 241 | 1223 | 924.4 | 849 | 690.8 | 49 | 52 | 347 | 619.8 | 1641.8 | 467 | 51 | 49 | 114.2 | 483 | 88.8 | 54 | 55 | 593 | 1117 | 880 | 45 | 766 | 668 | 127 | 52 | 1774 | 52 | 123.8 | 366.8 | 612 | 248 | 59 | 642.8 | 270 | 421.8 | 2760 | 451 | 53 | 133 | 52 | 505.4 | 448 | 55 | 255 | 391.2 | 389 | 757.8 | 49 | 3116 | 446 | 290 | 48 | 47 | 273 | 54 | 754 | 1136
49 | 472 | 1026 | 776 | 158 | 163.6 | 685 | 51 | 167 | 55 | 45 | 428.6 | 508 | 171 | 57 | 710 | 744.4 | 48 | 58 | 55 | 265.6 | 1969.4 | 232 | 635 | 46 | 1199.6 | 47 | 52 | 42 | 54 | 51 | 232 | 264 | 299.2 | 230 | 144.8 | 489 | 214.2 | 54 | 55 | 1583.8 | 86.2 | 880.8 | 46 | 49 | 47 | 49 | 874.2 | 705.6 | 870 | 622 | 99.4 | 5110.6 | 227 | 663 | 50 | 43 | 1591.8 | 242 | 59 | 389 | 48 | 829 | 56 | 182 | 1006 | 176 | 47 | 1044 | 540 | 399 | 4019.4 | 54 | 772.8 | 145 | 57 | 53 | 957.2 | 591.4 | 49 | 48 | 642 | 51 | 49 | 42 | 38 | 309.8 | 617.8 | 729 | 897.8 | 815 | 55 | 50 | 46 | 54 | 692 | 276 | 625 | 493 | 60 | 53 | 906 | 46 | 1920.8 | 573 | 455.2 | 50 | 47 | 106 | 5790 | 242 | 223 | 52 | 53 | 560 | 191.4 | 231 | 615.2 | 44 | 42 | 633 | 521 | 152.2 | 935.2 | 595.6 | 44 | 1457.6 | 348 | 594 | 41 | 730 | 627.2 | 1318 | 54 | 223.4 | 533.2 | 45 | 56 | 1134.6 | 3800.8 | 356.8 | 536 | 162.2 | 1247 | 748 | 915 | 675.6 | 49 | 52 | 354 | 575.6 | 1468.8 | 467 | 51 | 49 | 43 | 619 | 166.4 | 87.8 | 55 | 585.8 | 941 | 632 | 45 | 826 | 668 | 127 | 52 | 1040.8 | 52 | 53 | 454 | 485.6 | 300 | 59 | 474.2 | 270 | 443 | 2680 | 353 | 53 | 91.8 | 112.8 | 410.6 | 448 | 161.2 | 48 | 529.4 | 389 | 758 | 49 | 3015 | 422 | 218 | 48 | 47 | 273 | 54 | 943 | 989
49 | 544 | 1059.2 | 856.8 | 95.6 | 52 | 579 | 51 | 120.2 | 55 | 45 | 386.4 | 508 | 171 | 57 | 618 | 742 | 48 | 171.4 | 55 | 386 | 171 | 232 | 495.4 | 46 | 831 | 47 | 52 | 119.2 | 54 | 198 | 232 | 138 | 313.6 | 230 | 212 | 386.6 | 232 | 54 | 55 | 1451 | 53 | 867 | 46 | 49 | 47 | 49 | 714 | 597 | 38 | 487 | 166 | 206 | 227 | 616.6 | 50 | 253 | 2048.6 | 167.2 | 59 | 331.4 | 48 | 47 | 56 | 214.2 | 917.8 | 176 | 47 | 905 | 531.8 | 513.4 | 50 | 54 | 756 | 145 | 156.6 | 74.6 | 1095 | 1004.8 | 49 | 181.6 | 884.2 | 51 | 196.2 | 42 | 38 | 2207.2 | 556.2 | 709.4 | 1014 | 815 | 55 | 50 | 46 | 54 | 798.2 | 276 | 557 | 495 | 60 | 149 | 1018 | 46 | 1159 | 538 | 449 | 91.6 | 47 | 190 | 928.4 | 242 | 56 | 52 | 53 | 569.6 | 2883 | 231 | 736 | 195.2 | 127.6 | 681.8 | 569 | 55 | 53 | 887.6 | 44 | 209 | 348 | 541 | 41 | 690 | 581.6 | 1266 | 54 | 267 | 512 | 45 | 56 | 1034.6 | 3861 | 428.2 | 166 | 44 | 1319 | 724 | 815 | 592 | 49 | 52 | 251.6 | 572.8 | 1308.4 | 544 | 51 | 49 | 43 | 645.4 | 197 | 223 | 55 | 529 | 681 | 534.2 | 45 | 766 | 672 | 127 | 52 | 1020 | 52 | 192 | 496 | 56 | 284 | 59 | 435 | 226.6 | 591.6 | 50 | 48 | 53 | 30 | 204 | 446 | 364.8 | 346 | 48 | 424 | 345 | 728.4 | 88.6 | 3145.6 | 452.4 | 220 | 48 | 47 | 47 | 54 | 1006.6 | 51
49 | 592 | 1047.6 | 607 | 54 | 52 | 543 | 51 | 50 | 55 | 45 | 388 | 636 | 171 | 57 | 477 | 781 | 48 | 247 | 122.2 | 474 | 99 | 232 | 493.8 | 46 | 389 | 47 | 52 | 235 | 54 | 198 | 232 | 54 | 294.8 | 319.2 | 212 | 213 | 232 | 54 | 55 | 1467 | 53 | 867 | 46 | 49 | 47 | 49 | 462 | 767 | 38 | 439 | 166 | 206 | 119.6 | 571.8 | 50 | 253 | 1199 | 55 | 59 | 245 | 48 | 47 | 56 | 343 | 572 | 176 | 47 | 905 | 495 | 917 | 50 | 54 | 777 | 145 | 223 | 161 | 951 | 657 | 49 | 215 | 1672.2 | 51 | 233 | 42 | 38 | 636 | 554 | 1218.8 | 1860.6 | 727 | 55 | 50 | 46 | 54 | 840 | 55 | 707.4 | 1662.4 | 60 | 261.4 | 1138 | 161.2 | 1196 | 548 | 449 | 258 | 47 | 190 | 482 | 242 | 56 | 52 | 53 | 548 | 2907 | 231 | 940.6 | 233 | 256 | 787.6 | 581 | 55 | 177.2 | 1065.4 | 44 | 209 | 190 | 628.6 | 41 | 854 | 637.4 | 1022 | 54 | 267 | 496 | 45 | 56 | 997 | 3303.6 | 268 | 98.2 | 44 | 1317.8 | 684 | 880.6 | 479.6 | 49 | 52 | 1615 | 662.4 | 1358.2 | 575.6 | 51 | 125 | 43 | 651 | 197 | 223 | 55 | 520.8 | 693 | 479.4 | 45 | 830 | 676.8 | 127 | 52 | 1038 | 52 | 192 | 487 | 56 | 264.8 | 59 | 387.8 | 53 | 1649.8 | 50 | 48 | 53 | 30 | 204 | 482 | 136 | 422 | 48 | 406 | 57 | 665.2 | 148 | 2165.4 | 600 | 189.2 | 48 | 253 | 47 | 54 | 1002 | 51
49 | 592 | 868 | 311 | 54 | 52 | 539 | 51 | 50 | 55 | 45 | 374 | 6800.2 | 123.4 | 57 | 123 | 999 | 48 | 247 | 223 | 516 | 51 | 353.6 | 727 | 46 | 53 | 47 | 359 | 3581.6 | 54 | 250 | 232 | 54 | 302 | 250 | 212 | 213 | 232 | 54 | 55 | 968.2 | 187.4 | 713.4 | 46 | 157 | 47 | 49 | 483.6 | 741.4 | 38 | 503 | 166 | 104.6 | 163 | 48 | 50 | 253 | 1262.2 | 55 | 486 | 39 | 48 | 114.6 | 56 | 343 | 479.6 | 34 | 47 | 923.4 | 397.6 | 887 | 50 | 54 | 677 | 72.2 | 223 | 161 | 710 | 661.8 | 49 | 215 | 6718.6 | 51 | 233 | 42 | 38 | 577.6 | 538 | 680 | 791 | 556 | 247 | 50 | 46 | 376.2 | 698.4 | 55 | 217 | 395 | 60 | 334 | 85.6 | 238 | 1154 | 144 | 491.4 | 258 | 47 | 190 | 51 | 208 | 250.8 | 182.8 | 53 | 512 | 2835 | 37 | 878 | 233 | 256 | 966 | 593 | 55 | 260 | 5188 | 44 | 209 | 35 | 729 | 41 | 52 | 794.6 | 2419.6 | 97.2 | 426.2 | 552 | 45 | 56 | 756 | 663.2 | 139 | 53 | 44 | 1357 | 684 | 728.8 | 539 | 49 | 52 | 54 | 731 | 862 | 588 | 51 | 144 | 43 | 225 | 197 | 223 | 55 | 548 | 721 | 1931.4 | 45 | 830 | 51 | 127 | 52 | 266 | 52 | 192 | 429.2 | 56 | 276 | 495 | 295.8 | 53 | 601 | 126 | 48 | 53 | 30 | 204 | 572.8 | 110 | 422 | 68.8 | 423.4 | 57 | 685 | 272 | 993.8 | 866 | 197.6 | 48 | 253 | 47 | 54 | 1026 | 51
49 | 492 | 852.8 | 331 | 54 | 52 | 511 | 51 | 50 | 55 | 45 | 430 | 635.4 | 52 | 57 | 123 | 896.6 | 265 | 247 | 223 | 431 | 51 | 300.6 | 798.6 | 46 | 53 | 47 | 425 | 2106 | 54 | 234 | 200.6 | 54 | 313 | 250 | 178.4 | 213 | 232 | 54 | 55 | 260.6 | 221 | 675 | 46 | 229 | 242 | 49 | 540 | 544 | 38 | 1317.8 | 77.2 | 37 | 163 | 48 | 50 | 253 | 1357 | 55 | 522 | 39 | 48 | 216 | 56 | 343 | 782 | 34 | 47 | 893 | 403.8 | 887 | 50 | 54 | 697 | 54 | 223 | 161 | 2040 | 659.4 | 49 | 215 | 935 | 51 | 233 | 42 | 61.6 | 476.6 | 561.6 | 558.8 | 813 | 556 | 247 | 50 | 46 | 412 | 671.8 | 55 | 73.8 | 386 | 60 | 334 | 47 | 238 | 1154 | 166 | 597 | 258 | 47 | 134 | 51 | 170 | 371.4 | 270 | 53 | 488.8 | 3589.4 | 37 | 750 | 233 | 256 | 1110 | 594.6 | 55 | 260 | 832.6 | 44 | 144.6 | 35 | 973 | 41 | 52 | 807 | 2774 | 162 | 378.8 | 600 | 45 | 56 | 876.8 | 1404.8 | 1523.8 | 53 | 44 | 1435 | 670 | 685 | 539 | 49 | 92.2 | 54 | 935 | 703.4 | 625 | 51 | 144 | 43 | 89 | 135.8 | 223 | 55 | 512 | 562.6 | 2372 | 45 | 794 | 51 | 127 | 52 | 91.6 | 52 | 192 | 196.2 | 56 | 328 | 704 | 385 | 53 | 509 | 240 | 48 | 53 | 30 | 143.2 | 605 | 110 | 234.6 | 152 | 302.6 | 57 | 622.8 | 303 | 1056 | 744.6 | 194 | 48 | 253 | 47 | 54 | 1038 | 217.4
Week End 4 Occupants
153 | 37 | 131.4 | 59 | 43 | 49 | 52 | 57 | 146 | 55 | 54 | 49 | 54 | 52 | 45 | 55 | 51 | 54 | 51 | 47 | 48 | 49 | 49 | 52 | 54 | 52 | 58 | 48 | 62 | 51 | 61 | 37 | 31 | 104 | 51 | 49 | 54 | 100 | 57 | 79 | 47 | 50 | 48 | 53 | 50 | 53 | 40 | 57 | 50 | 53 | 50 | 52 | 44 | 39 | 132.4 | 84 | 37 | 33 | 53 | 55 | 60 | 50 | 51 | 45 | 47 | 54 | 51 | 51 | 37 | 58 | 46 | 185.4 | 52 | 54 | 51 | 58 | 3349.2 | 53 | 50 | 31 | 55 | 47 | 52 | 47 | 44 | 49 | 168 | 50 | 41 | 49 | 46 | 49 | 56 | 41 | 50 | 51 | 60 | 160.2 | 54 | 167.4 | 46 | 54 | 1290.8 | 48 | 68 | 73 | 47 | 54 | 61 | 50 | 50 | 53 | 56 | 140 | 40 | 56 | 45 | 56 | 35 | 47 | 40 | 54 | 124 | 46 | 112 | 52 | 50 | 56 | 58 | 37 | 149 | 48 | 90 | 53 | 42 | 60 | 56 | 30 | 48 | 45 | 46 | 41 | 50 | 60 | 33 | 58 | 49 | 46 | 77 | 240.4 | 114 | 34 | 52 | 40 | 51 | 42 | 51 | 47 | 71 | 79 | 56 | 58 | 203.6 | 54 | 60 | 53 | 53 | 49 | 56 | 50 | 139 | 56 | 59 | 52 | 54 | 55 | 59 | 53 | 46 | 40 | 101 | 36 | 51 | 145 | 57 | 38 | 43 | 89 | 55 | 55 | 53 | 54 | 52 | 48 | 82 | 55 | 57 | 90 | 37 | 58
159.4 | 37 | 197.4 | 200 | 103 | 49 | 52 | 64 | 511 | 55 | 54 | 49 | 54 | 52 | 45 | 55 | 51 | 54 | 51 | 47 | 48 | 49 | 49 | 52 | 66 | 52 | 58 | 48 | 38 | 51 | 206.6 | 37 | 31 | 196 | 51 | 49 | 54 | 76 | 57 | 87 | 47 | 50 | 48 | 181 | 50 | 53 | 40 | 57 | 50 | 129 | 50 | 52 | 44 | 39 | 142 | 125.2 | 37 | 33 | 321 | 55 | 60 | 98 | 51 | 45 | 47 | 167.4 | 51 | 155 | 37 | 58 | 46 | 436 | 233 | 54 | 51 | 58 | 3364.8 | 53 | 50 | 31 | 55 | 47 | 52 | 47 | 44 | 49 | 276.2 | 50 | 41 | 49 | 46 | 49 | 56 | 41 | 50 | 51 | 216 | 235 | 54 | 163 | 46 | 54 | 254 | 48 | 148.8 | 213 | 47 | 54 | 150 | 50 | 50 | 53 | 56 | 338.4 | 40 | 56 | 45 | 56 | 118 | 47 | 40 | 54 | 224 | 47.8 | 147 | 52 | 157.2 | 56 | 58 | 37 | 156.2 | 48 | 134.4 | 53 | 64 | 60 | 56 | 30 | 48 | 45 | 46 | 41 | 50 | 84 | 33 | 58 | 49 | 110 | 101 | 441.6 | 142 | 34 | 52 | 40 | 51 | 42 | 51 | 47 | 231.2 | 1445.8 | 56 | 58 | 396 | 54 | 60 | 281.4 | 53 | 49 | 56 | 50 | 211 | 92 | 277 | 52 | 54 | 55 | 59 | 81.2 | 46 | 40 | 137.4 | 36 | 51 | 1240 | 57 | 38 | 43 | 173 | 55 | 55 | 53 | 54 | 52 | 48 | 113 | 55 | 66.6 | 190.2 | 37 | 58
165 | 145 | 200 | 192 | 272.6 | 49 | 52 | 226.8 | 1950.8 | 55 | 54 | 49 | 54 | 52 | 45 | 55 | 51 | 90 | 51 | 151 | 48 | 49 | 49 | 52 | 79.8 | 52 | 58 | 48 | 38 | 51 | 213 | 37 | 31 | 196 | 51 | 49 | 54 | 52 | 57 | 1414.2 | 47 | 50 | 48 | 450 | 50 | 53 | 40 | 57 | 50 | 153 | 50 | 52 | 44 | 39 | 259 | 178 | 37 | 69 | 1001.2 | 55 | 60 | 222.8 | 51 | 45 | 47 | 243 | 51 | 51 | 37 | 58 | 46 | 920 | 269 | 54 | 51 | 58 | 3378 | 53 | 50 | 31 | 55 | 47 | 52 | 47 | 44 | 49 | 342 | 50 | 41 | 49 | 46 | 49 | 56 | 41 | 50 | 51 | 52 | 235 | 54 | 195 | 46 | 54 | 304 | 48 | 44 | 53 | 47 | 159.6 | 142 | 50 | 50 | 53 | 56 | 406 | 40 | 56 | 77 | 56 | 98 | 47 | 40 | 250.4 | 398 | 63 | 159 | 52 | 264 | 56 | 58 | 37 | 49 | 48 | 44 | 53 | 42 | 60 | 56 | 30 | 48 | 45 | 46 | 41 | 50 | 60 | 33 | 58 | 49 | 130 | 73 | 48 | 56 | 34 | 197 | 40 | 51 | 61.8 | 51 | 47 | 337.6 | 175 | 56 | 58 | 396 | 54 | 60 | 331 | 53 | 49 | 56 | 50 | 268 | 56 | 217 | 168 | 54 | 55 | 59 | 254 | 46 | 40 | 275 | 36 | 51 | 287.8 | 57 | 38 | 43 | 177 | 55 | 55 | 53 | 54 | 52 | 48 | 185 | 55 | 85 | 528.6 | 37 | 126.8
196.8 | 189 | 198.2 | 208 | 300 | 208.2 | 52 | 335 | 661.4 | 55 | 54 | 49 | 54 | 52 | 45 | 55 | 51 | 171.6 | 51 | 1427.6 | 48 | 49 | 49 | 52 | 96 | 236 | 58 | 48 | 38 | 51 | 201 | 37 | 31 | 136 | 51 | 49 | 54 | 52 | 57 | 87 | 47 | 50 | 48 | 491.2 | 50 | 53 | 40 | 57 | 50 | 169.8 | 50 | 52 | 44 | 39 | 337 | 204.4 | 37 | 33 | 3403.8 | 55 | 60 | 237 | 51 | 45 | 47 | 243 | 51 | 51 | 37 | 58 | 46 | 873.8 | 277 | 54 | 51 | 58 | 3378 | 53 | 63 | 31 | 55 | 47 | 52 | 47 | 44 | 49 | 342 | 50 | 41 | 49 | 46 | 49 | 56 | 41 | 50 | 51 | 52 | 235 | 54 | 319 | 46 | 54 | 434.4 | 48 | 44 | 164 | 47 | 230 | 110 | 50 | 50 | 53 | 56 | 406 | 40 | 56 | 92 | 96 | 78 | 47 | 40 | 2431.8 | 480 | 119.8 | 188 | 52 | 280 | 56 | 58 | 37 | 49 | 48 | 44 | 53 | 42 | 60 | 56 | 30 | 48 | 45 | 46 | 41 | 50 | 60 | 33 | 58 | 49 | 30 | 101 | 48 | 56 | 34 | 197 | 40 | 51 | 128.2 | 51 | 47 | 332 | 127 | 56 | 179.6 | 376 | 54 | 60 | 469 | 53 | 49 | 56 | 50 | 396 | 56 | 217 | 326 | 54 | 55 | 59 | 258 | 46 | 40 | 395 | 36 | 51 | 1072 | 57 | 38 | 43 | 228.6 | 135.4 | 55 | 53 | 54 | 52 | 48 | 209 | 55 | 89.8 | 642 | 37 | 230
282.4 | 181 | 117.2 | 232 | 237.2 | 248 | 52 | 449.2 | 751.4 | 55 | 54 | 49 | 54 | 52 | 45 | 55 | 51 | 54 | 51 | 3175 | 48 | 49 | 49 | 52 | 96 | 236 | 58 | 48 | 38 | 51 | 277.4 | 37 | 154.6 | 151.8 | 51 | 49 | 54 | 52 | 57 | 111 | 47 | 50 | 48 | 484 | 50 | 53 | 40 | 57 | 129.2 | 291.4 | 50 | 52 | 44 | 39 | 404 | 256 | 37 | 1257 | 3373.4 | 55 | 60 | 329 | 51 | 45 | 47 | 243 | 51 | 310 | 37 | 58 | 46 | 965 | 322.2 | 54 | 51 | 58 | 202 | 53 | 169.8 | 31 | 55 | 47 | 52 | 47 | 44 | 49 | 354.8 | 81.6 | 72.6 | 49 | 46 | 49 | 56 | 41 | 50 | 51 | 52 | 197.6 | 54 | 323 | 46 | 54 | 486.6 | 48 | 44 | 164 | 47 | 230 | 114 | 137.2 | 50 | 53 | 56 | 450 | 136 | 56 | 45 | 158.4 | 74 | 47 | 40 | 253 | 480 | 185.2 | 172 | 52 | 161.8 | 56 | 58 | 37 | 49 | 48 | 44 | 53 | 42 | 60 | 56 | 30 | 48 | 150.6 | 46 | 41 | 50 | 60 | 33 | 58 | 49 | 38 | 168.8 | 48 | 56 | 34 | 197 | 40 | 51 | 175 | 211 | 47 | 301.4 | 127 | 56 | 210 | 287.8 | 54 | 60 | 867.6 | 53 | 89 | 56 | 50 | 396 | 56 | 217 | 254 | 54 | 55 | 59 | 341.2 | 46 | 40 | 491 | 36 | 51 | 835 | 57 | 192 | 43 | 41 | 256 | 55 | 53 | 54 | 52 | 48 | 54 | 55 | 141 | 617 | 37 | 230
523 | 217 | 115 | 258.4 | 123 | 248 | 159 | 487.2 | 831 | 55 | 54 | 49 | 54 | 52 | 45 | 55 | 51 | 54 | 51 | 3176 | 48 | 49 | 49 | 52 | 151.2 | 236 | 58 | 48 | 378 | 51 | 291 | 37 | 237 | 109 | 51 | 49 | 54 | 52 | 57 | 317 | 47 | 50 | 48 | 529 | 50 | 53 | 40 | 57 | 149 | 237 | 50 | 52 | 44 | 39 | 292 | 256 | 37 | 33 | 3277 | 55 | 60 | 592.2 | 182 | 45 | 47 | 205.2 | 51 | 426 | 37 | 58 | 46 | 1098.2 | 486 | 54 | 51 | 58 | 233 | 53 | 252 | 31 | 55 | 47 | 52 | 47 | 44 | 49 | 358 | 234.2 | 199 | 49 | 46 | 49 | 56 | 41 | 50 | 51 | 52 | 48 | 54 | 510 | 126 | 54 | 511 | 48 | 44 | 164 | 47 | 230 | 400.8 | 159 | 50 | 53 | 56 | 558.8 | 160 | 56 | 45 | 56 | 74 | 47 | 40 | 253 | 448 | 210 | 1104.2 | 52 | 184.6 | 56 | 58 | 37 | 49 | 48 | 44 | 53 | 42 | 60 | 56 | 30 | 48 | 221 | 46 | 41 | 50 | 60 | 33 | 58 | 148.6 | 134.4 | 194 | 48 | 56 | 34 | 197 | 40 | 51 | 337.4 | 251 | 47 | 241 | 185 | 56 | 210 | 134.8 | 54 | 60 | 1166.2 | 76.4 | 405.8 | 56 | 50 | 396 | 56 | 47 | 144 | 54 | 55 | 59 | 413.8 | 46 | 40 | 569.4 | 36 | 51 | 514 | 74.4 | 192 | 43 | 41 | 256 | 55 | 53 | 54 | 52 | 48 | 54 | 167 | 124 | 641 | 37 | 432
602.6 | 277 | 220.4 | 344 | 131.8 | 248 | 159 | 435 | 995 | 55 | 54 | 49 | 54 | 52 | 45 | 55 | 51 | 54 | 51 | 47 | 48 | 49 | 49 | 52 | 218.4 | 236 | 203.4 | 48 | 90 | 51 | 299 | 37 | 237 | 101 | 51 | 140.2 | 54 | 52 | 57 | 317 | 47 | 50 | 48 | 131.8 | 50 | 53 | 40 | 57 | 149 | 249 | 50 | 180.8 | 44 | 82.6 | 55 | 256 | 37 | 33 | 2722.6 | 55 | 60 | 646.8 | 182 | 45 | 47 | 54 | 51 | 493.8 | 37 | 58 | 46 | 1189.8 | 245 | 54 | 51 | 58 | 263 | 53 | 290 | 31 | 55 | 87 | 52 | 47 | 44 | 49 | 394 | 339 | 199 | 133 | 46 | 49 | 56 | 41 | 50 | 51 | 52 | 48 | 54 | 474 | 146 | 54 | 491 | 48 | 44 | 119.6 | 47 | 194.8 | 528 | 159 | 95.6 | 53 | 135.2 | 462 | 160 | 56 | 45 | 56 | 214.4 | 47 | 40 | 213.2 | 40 | 210 | 697.6 | 52 | 195 | 56 | 58 | 37 | 49 | 48 | 44 | 125.8 | 42 | 60 | 135.2 | 30 | 48 | 221 | 46 | 41 | 50 | 60 | 33 | 58 | 215 | 246 | 282 | 48 | 173 | 34 | 52 | 40 | 51 | 418 | 251 | 47 | 47 | 251 | 56 | 58 | 108 | 54 | 60 | 371 | 170 | 445 | 56 | 50 | 51 | 56 | 47 | 332 | 54 | 55 | 59 | 53 | 46 | 40 | 537 | 36 | 167.4 | 516.4 | 57 | 192 | 43 | 41 | 256 | 55 | 53 | 54 | 52 | 48 | 54 | 279.2 | 252 | 516.2 | 37 | 363.2
559 | 457.6 | 370 | 424 | 175 | 168.4 | 159 | 350 | 1013.4 | 161.4 | 54 | 49 | 54 | 52 | 45 | 133.8 | 51 | 54 | 51 | 47 | 48 | 49 | 49 | 52 | 243.8 | 125.6 | 332 | 48 | 1676.4 | 51 | 319 | 37 | 237 | 2897.8 | 51 | 201 | 54 | 52 | 57 | 362.2 | 47 | 50 | 48 | 76.4 | 50 | 53 | 193 | 57 | 129.2 | 618 | 50 | 213 | 44 | 257 | 55 | 256 | 37 | 33 | 306.8 | 55 | 60 | 684 | 182 | 45 | 47 | 54 | 51 | 369 | 37 | 58 | 46 | 1266.6 | 219.6 | 54 | 51 | 58 | 399.8 | 53 | 366 | 31 | 55 | 88.4 | 192 | 47 | 44 | 49 | 462 | 339 | 199 | 231 | 46 | 49 | 56 | 41 | 50 | 51 | 52 | 48 | 54 | 474 | 146 | 54 | 403 | 48 | 122 | 53 | 47 | 54 | 480 | 137.2 | 164 | 53 | 155 | 406 | 160 | 56 | 45 | 56 | 436 | 47 | 40 | 54 | 40 | 210 | 315 | 52 | 237.8 | 56 | 58 | 37 | 49 | 48 | 44 | 235 | 42 | 60 | 188 | 30 | 48 | 80.2 | 46 | 41 | 50 | 60 | 33 | 58 | 215 | 274 | 310 | 48 | 311 | 34 | 52 | 40 | 51 | 547.6 | 251 | 47 | 209.4 | 331 | 56 | 58 | 124 | 54 | 60 | 392.6 | 170 | 365 | 56 | 147.8 | 51 | 56 | 47 | 314 | 54 | 55 | 59 | 53 | 46 | 40 | 391 | 36 | 245 | 527 | 57 | 192 | 43 | 41 | 256 | 55 | 53 | 54 | 52 | 48 | 54 | 354 | 276 | 436 | 37 | 219.6
580 | 925.6 | 370 | 432 | 175 | 49 | 116.2 | 329.2 | 714.2 | 188 | 54 | 49 | 54 | 52 | 45 | 252 | 51 | 54 | 8281 | 47 | 48 | 49 | 49 | 52 | 9211 | 52 | 332 | 48 | 478 | 51 | 409 | 37 | 195.8 | 3568 | 51 | 201 | 54 | 168 | 57 | 383 | 47 | 50 | 141.6 | 170 | 50 | 53 | 193 | 57 | 50 | 845 | 50 | 213 | 44 | 257 | 55 | 133 | 37 | 161.8 | 3272.4 | 55 | 60 | 577 | 182 | 45 | 47 | 54 | 51 | 328 | 37 | 58 | 46 | 1322 | 165 | 54 | 51 | 58 | 419.2 | 53 | 382 | 31 | 55 | 114 | 192 | 47 | 118 | 49 | 54 | 307.4 | 199 | 320 | 46 | 49 | 56 | 41 | 88 | 51 | 10594 | 48 | 54 | 401.4 | 126 | 54 | 457.6 | 48 | 239 | 53 | 47 | 54 | 456 | 50 | 164 | 53 | 269.6 | 402 | 64 | 56 | 45 | 143.2 | 457.6 | 223 | 40 | 54 | 40 | 210 | 253 | 52 | 356.4 | 56 | 58 | 37 | 49 | 48 | 44 | 235 | 42 | 60 | 188 | 30 | 48 | 103.8 | 46 | 41 | 50 | 95.2 | 33 | 58 | 215 | 501 | 182.2 | 48 | 351 | 34 | 52 | 40 | 51 | 626 | 171 | 47 | 250 | 325 | 90.8 | 58 | 152.8 | 54 | 60 | 554 | 170 | 10345 | 56 | 213 | 51 | 56 | 47 | 11421 | 54 | 55 | 59 | 53 | 46 | 40 | 367 | 36 | 245 | 607 | 57 | 99.6 | 43 | 162.6 | 55 | 55 | 53 | 54 | 52 | 48 | 54 | 309.2 | 314.2 | 54 | 82.6 | 58
594.4 | 1448.6 | 325.2 | 414 | 223 | 49 | 146.2 | 395 | 434 | 188 | 54 | 49 | 54 | 52 | 45 | 252 | 51 | 54 | 8281 | 47 | 48 | 49 | 49 | 52 | 9119 | 52 | 332 | 48 | 514 | 51 | 385 | 37 | 31 | 3620 | 51 | 371.4 | 54 | 262.8 | 57 | 269 | 47 | 50 | 165 | 170 | 50 | 53 | 193 | 139.4 | 50 | 728.2 | 50 | 213 | 44 | 257 | 55 | 91.8 | 37 | 226 | 3278.4 | 55 | 179.4 | 568 | 223.8 | 45 | 47 | 54 | 51 | 164 | 37 | 58 | 46 | 1238 | 165 | 54 | 51 | 58 | 336.4 | 53 | 452 | 31 | 95.2 | 189.6 | 192 | 47 | 229 | 49 | 54 | 102.4 | 72.6 | 553.4 | 46 | 49 | 56 | 41 | 240 | 51 | 10594 | 48 | 54 | 471 | 46 | 54 | 618 | 48 | 239 | 53 | 47 | 54 | 468 | 50 | 164 | 53 | 326.2 | 386 | 40 | 56 | 45 | 352 | 406 | 223 | 40 | 54 | 40 | 210 | 372 | 52 | 381 | 56 | 58 | 37 | 124.6 | 48 | 44 | 125.8 | 196.4 | 60 | 188 | 30 | 91.2 | 143 | 78.6 | 41 | 50 | 236 | 33 | 58 | 115.4 | 285 | 2940.2 | 48 | 351 | 34 | 52 | 40 | 51 | 496.6 | 51 | 158.2 | 250 | 281 | 230 | 58 | 150.4 | 54 | 60 | 571.6 | 99.8 | 10266.6 | 56 | 213 | 51 | 56 | 47 | 11469.8 | 54 | 55 | 59 | 53 | 46 | 40 | 379 | 225 | 245 | 627 | 57 | 38 | 43 | 193 | 55 | 136.6 | 53 | 54 | 52 | 48 | 54 | 242 | 292 | 54 | 151 | 58
546 | 705 | 282.8 | 372 | 335 | 49 | 209 | 455 | 438 | 188 | 54 | 49 | 118.2 | 52 | 45 | 252 | 51 | 54 | 8281 | 47 | 48 | 49 | 49 | 52 | 9032 | 52 | 220.2 | 48 | 198 | 51 | 397 | 37 | 31 | 3700 | 51 | 322.8 | 54 | 326 | 160 | 273 | 47 | 50 | 165 | 170 | 50 | 53 | 193 | 263 | 50 | 646 | 50 | 84.2 | 44 | 257 | 55 | 153 | 37 | 33 | 3283.8 | 55 | 259 | 537.2 | 267 | 45 | 47 | 54 | 51 | 51 | 170.6 | 58 | 46 | 1106 | 142.4 | 90.4 | 51 | 58 | 45 | 53 | 464 | 151.6 | 256 | 449.2 | 192 | 47 | 303.4 | 49 | 54 | 50 | 41 | 488 | 46 | 49 | 56 | 41 | 240 | 51 | 10594 | 48 | 54 | 531 | 46 | 224 | 1850.8 | 48 | 239 | 53 | 47 | 54 | 882.2 | 50 | 72.8 | 53 | 247 | 416 | 40 | 56 | 45 | 331.6 | 442 | 223 | 40 | 54 | 40 | 330 | 380 | 52 | 381 | 56 | 58 | 37 | 238 | 48 | 44 | 53 | 235 | 60 | 56 | 30 | 156 | 143 | 209 | 41 | 113.2 | 236 | 33 | 58 | 49 | 1392.4 | 3594 | 170.4 | 312 | 34 | 52 | 40 | 51 | 390.4 | 51 | 186 | 250 | 257 | 230 | 625.2 | 315.2 | 54 | 60 | 560.4 | 53 | 10149 | 56 | 213 | 51 | 56 | 47 | 11512 | 142 | 55 | 59 | 53 | 46 | 40 | 501 | 225 | 128.6 | 744.6 | 57 | 38 | 43 | 193 | 55 | 191 | 53 | 54 | 52 | 48 | 54 | 204.6 | 252.2 | 54 | 151 | 58
578 | 769.8 | 293 | 423 | 197 | 49 | 338 | 495 | 478 | 81.6 | 115.2 | 181.6 | 161 | 52 | 45 | 252 | 51 | 54 | 8281 | 47 | 48 | 49 | 49 | 52 | 9032 | 52 | 58 | 48 | 382 | 51 | 249.8 | 37 | 31 | 995.2 | 51 | 262 | 54 | 279.6 | 276 | 371 | 47 | 175.2 | 255.2 | 146.6 | 50 | 53 | 101.2 | 263 | 50 | 657 | 50 | 52 | 44 | 82.6 | 55 | 153 | 37 | 156.6 | 3303 | 55 | 259 | 452.6 | 267 | 45 | 47 | 157 | 51 | 51 | 204 | 58 | 46 | 1218 | 52 | 236 | 51 | 58 | 45 | 53 | 448 | 232 | 256 | 618 | 52 | 47 | 304 | 208 | 54 | 50 | 41 | 524 | 46 | 49 | 56 | 41 | 240 | 51 | 10594 | 48 | 54 | 483 | 122.4 | 224 | 578 | 48 | 239 | 53 | 47 | 54 | 615 | 50 | 50 | 53 | 247 | 611 | 40 | 56 | 45 | 406 | 442 | 223 | 40 | 54 | 40 | 472.4 | 216.8 | 81.4 | 345 | 56 | 58 | 37 | 238 | 48 | 44 | 53 | 391 | 60 | 56 | 30 | 156 | 143 | 209 | 41 | 208 | 236 | 33 | 58 | 49 | 173.8 | 3594 | 252 | 56 | 34 | 52 | 40 | 51 | 369 | 51 | 186 | 168.8 | 218.6 | 230 | 654 | 468 | 54 | 133.2 | 535.2 | 85 | 10149 | 78.8 | 270.8 | 51 | 188 | 47 | 11392 | 164 | 55 | 59 | 53 | 46 | 40 | 1889 | 225 | 269 | 646 | 57 | 38 | 64.4 | 193 | 55 | 191 | 53 | 54 | 52 | 48 | 54 | 55 | 228 | 54 | 151 | 58
533 | 609 | 383.6 | 216 | 218.4 | 49 | 424 | 513.8 | 659.2 | 55 | 156 | 408 | 161 | 251 | 45 | 55 | 51 | 54 | 8281 | 47 | 48 | 49 | 49 | 52 | 9032 | 52 | 58 | 202.4 | 629.8 | 51 | 47 | 37 | 31 | 473.2 | 51 | 262 | 54 | 210 | 312 | 47 | 47 | 363 | 276 | 53 | 50 | 53 | 40 | 263 | 50 | 501 | 50 | 52 | 44 | 39 | 55 | 153 | 37 | 239 | 368.6 | 95 | 99.8 | 50 | 267 | 45 | 47 | 157 | 51 | 51 | 204 | 58 | 46 | 942 | 52 | 236 | 134.2 | 58 | 45 | 53 | 412 | 232 | 256 | 47 | 52 | 47 | 230 | 208 | 54 | 50 | 41 | 49 | 46 | 49 | 56 | 41 | 240 | 51 | 10594 | 48 | 54 | 45 | 237 | 224 | 603.2 | 48 | 44 | 53 | 47 | 54 | 635 | 50 | 50 | 53 | 208.8 | 52 | 40 | 56 | 45 | 406 | 35 | 153.8 | 40 | 54 | 40 | 560.8 | 384.8 | 199 | 96 | 56 | 58 | 37 | 238 | 48 | 44 | 53 | 391 | 60 | 56 | 30 | 156 | 45 | 209 | 41 | 208 | 236 | 33 | 58 | 49 | 30 | 225 | 252 | 56 | 34 | 52 | 40 | 51 | 42 | 51 | 186 | 47 | 55 | 195.2 | 695.6 | 476 | 54 | 243 | 632.8 | 213 | 10149 | 170 | 163 | 51 | 188 | 47 | 11249 | 164 | 55 | 59 | 53 | 46 | 40 | 3869 | 225 | 269 | 47 | 57 | 38 | 150 | 132.2 | 55 | 368 | 53 | 55.8 | 52 | 48 | 54 | 55 | 240 | 54 | 59.8 | 58
419 | 783 | 530 | 216 | 348 | 49 | 329.8 | 819.8 | 610.2 | 55 | 156 | 408 | 161 | 251 | 45 | 55 | 192 | 54 | 8281 | 47 | 48 | 49 | 49 | 52 | 9032 | 52 | 58 | 241 | 751 | 51 | 47 | 37 | 31 | 512 | 51 | 176.8 | 134.8 | 178.4 | 360 | 47 | 47 | 363 | 405 | 53 | 202.8 | 170.6 | 40 | 263 | 50 | 481 | 50 | 52 | 44 | 39 | 55 | 71.4 | 37 | 239 | 382.6 | 287 | 60 | 50 | 180.6 | 45 | 47 | 157 | 51 | 51 | 204 | 193 | 46 | 878 | 52 | 236 | 155 | 58 | 45 | 53 | 422.8 | 232 | 256 | 47 | 52 | 47 | 230 | 208 | 54 | 50 | 41 | 49 | 46 | 49 | 56 | 41 | 88 | 118.2 | 10594 | 48 | 54 | 76.2 | 237 | 224 | 689 | 48 | 44 | 53 | 47 | 54 | 691 | 50 | 50 | 53 | 56 | 52 | 40 | 56 | 45 | 225.2 | 35 | 229 | 40 | 54 | 40 | 684 | 427 | 199 | 165 | 56 | 58 | 37 | 370.8 | 48 | 44 | 53 | 313.8 | 60 | 56 | 30 | 69.6 | 137.8 | 176.4 | 41 | 208 | 95.2 | 33 | 58 | 49 | 30 | 114.6 | 252 | 56 | 34 | 52 | 40 | 51 | 42 | 51 | 74.8 | 47 | 55 | 56 | 758 | 547.2 | 54 | 243 | 737 | 213 | 10149 | 170 | 163 | 51 | 188 | 47 | 11249 | 142 | 55 | 59 | 53 | 46 | 40 | 4113.4 | 111.6 | 269 | 47 | 57 | 38 | 150 | 41 | 55 | 359 | 53 | 137 | 52 | 48 | 54 | 55 | 319 | 54 | 37 | 58
356.8 | 896 | 496 | 59 | 396 | 49 | 418.2 | 749 | 433 | 55 | 156 | 408 | 54 | 251 | 45 | 55 | 192 | 54 | 8281 | 47 | 48 | 49 | 49 | 839.6 | 9032 | 52 | 58 | 241 | 241 | 51 | 47 | 37 | 31 | 488 | 51 | 49 | 155 | 52 | 80 | 47 | 47 | 363 | 405 | 53 | 241 | 200 | 40 | 57 | 50 | 481 | 92.4 | 52 | 44 | 39 | 156 | 51 | 37 | 239 | 361 | 171 | 60 | 50 | 51 | 45 | 47 | 115.8 | 133.4 | 51 | 137.2 | 283 | 46 | 149 | 52 | 236 | 155 | 90.4 | 45 | 146.6 | 1885.4 | 191.8 | 95.2 | 47 | 52 | 67.6 | 230 | 208 | 54 | 50 | 41 | 49 | 46 | 49 | 180 | 41 | 50 | 163 | 10594 | 48 | 54 | 201 | 237 | 122 | 613 | 48 | 44 | 53 | 47 | 54 | 703 | 50 | 50 | 53 | 56 | 52 | 40 | 139.2 | 135.4 | 80.8 | 35 | 229 | 40 | 54 | 40 | 740 | 415 | 199 | 165 | 56 | 58 | 37 | 215 | 48 | 44 | 134.2 | 198 | 60 | 56 | 30 | 159.6 | 277 | 46 | 41 | 144.8 | 60 | 160.8 | 260 | 49 | 30 | 41 | 211.2 | 56 | 34 | 52 | 40 | 51 | 42 | 51 | 47 | 47 | 55 | 56 | 458 | 496 | 88 | 133.2 | 735.2 | 213 | 10149 | 170 | 140.4 | 51 | 135.2 | 229 | 11249 | 54 | 55 | 59 | 53 | 46 | 40 | 4277 | 36 | 269 | 47 | 57 | 38 | 150 | 41 | 146.2 | 353 | 53 | 233 | 52 | 48 | 54 | 55 | 379 | 54 | 37 | 58
356 | 613 | 532 | 59 | 420 | 49 | 413 | 665 | 479 | 55 | 54 | 316.8 | 54 | 251 | 45 | 55 | 192 | 206 | 8281 | 47 | 48 | 245 | 49 | 445.8 | 9189 | 52 | 58 | 241 | 241 | 167 | 47 | 68 | 31 | 452 | 140.6 | 49 | 155 | 52 | 172 | 47 | 194.4 | 405.4 | 291.4 | 53 | 241 | 200 | 40 | 57 | 69.8 | 493 | 262 | 52 | 44 | 39 | 156 | 51 | 37 | 197.8 | 430.6 | 155 | 60 | 50 | 51 | 45 | 47 | 54 | 154 | 51 | 37 | 283 | 46 | 49 | 52 | 90.4 | 134.2 | 220 | 45 | 281 | 507 | 31 | 55 | 47 | 52 | 150 | 44 | 112.6 | 54 | 50 | 41 | 49 | 46 | 49 | 180 | 41 | 50 | 163 | 10594 | 235 | 124.8 | 201 | 237 | 54 | 569 | 48 | 44 | 53 | 47 | 54 | 1355.8 | 50 | 50 | 53 | 202 | 158.8 | 40 | 264 | 158 | 56 | 35 | 306.6 | 40 | 54 | 195.2 | 1184.4 | 415 | 169.6 | 165 | 197 | 58 | 37 | 215 | 48 | 44 | 256 | 42 | 60 | 56 | 30 | 234 | 277 | 46 | 41 | 50 | 60 | 246 | 260 | 49 | 30 | 41 | 48 | 56 | 214 | 52 | 40 | 78.8 | 42 | 51 | 47 | 47 | 55 | 56 | 230 | 581 | 224 | 60 | 724.8 | 213 | 10149 | 101.6 | 50 | 71.8 | 56 | 417 | 11249 | 203.6 | 55 | 59 | 165.8 | 46 | 40 | 2926.6 | 36 | 138.2 | 47 | 212 | 38 | 85.8 | 41 | 169 | 353 | 53 | 233 | 52 | 48 | 54 | 55 | 355 | 54 | 37 | 58
370 | 2421.4 | 586 | 59 | 518 | 128.6 | 241 | 565 | 509.2 | 247 | 54 | 90.4 | 54 | 131.6 | 45 | 55 | 192 | 244 | 8281 | 47 | 48 | 245 | 49 | 64 | 9189 | 52 | 58 | 163.8 | 200.4 | 196 | 47 | 192 | 228 | 494.4 | 163 | 143 | 134.8 | 52 | 172 | 208.6 | 349 | 215 | 263 | 53 | 241 | 53 | 40 | 57 | 342 | 592 | 262 | 52 | 44 | 39 | 156 | 51 | 37 | 33 | 539 | 119 | 60 | 50 | 51 | 45 | 47 | 54 | 154 | 51 | 37 | 283 | 46 | 49 | 52 | 54 | 51 | 220 | 45 | 355 | 485 | 31 | 55 | 47 | 52 | 150 | 44 | 49 | 54 | 50 | 41 | 49 | 46 | 222 | 180 | 41 | 50 | 163 | 10594 | 235 | 231 | 222.6 | 46 | 54 | 39 | 48 | 44 | 231 | 47 | 54 | 1032.4 | 50 | 89.6 | 53 | 202 | 230 | 40 | 264 | 158 | 56 | 35 | 289.6 | 40 | 54 | 234 | 238 | 326.6 | 52 | 73 | 197 | 58 | 37 | 215 | 48 | 44 | 256 | 42 | 60 | 56 | 30 | 234 | 277 | 46 | 41 | 50 | 60 | 246 | 260 | 49 | 30 | 132.8 | 48 | 56 | 214 | 52 | 40 | 190 | 42 | 51 | 47 | 47 | 55 | 56 | 194 | 589 | 224 | 60 | 810 | 190.6 | 10149 | 150.2 | 50 | 155 | 56 | 417 | 11249 | 335.4 | 55 | 59 | 194 | 46 | 40 | 429 | 36 | 51 | 47 | 212 | 38 | 43 | 41 | 169 | 246.8 | 53 | 233 | 52 | 48 | 54 | 55 | 406 | 113.2 | 37 | 58
345.6 | 3552 | 685 | 59 | 631 | 248 | 52 | 666.6 | 636.8 | 247 | 54 | 49 | 54 | 52 | 45 | 55 | 51 | 244 | 8459.4 | 47 | 48 | 245 | 49 | 128 | 9189 | 52 | 58 | 48 | 38 | 196 | 248 | 192 | 228 | 558 | 163 | 143 | 54 | 52 | 172 | 370.6 | 349 | 215 | 48 | 53 | 237 | 53 | 40 | 57 | 342 | 715.8 | 262 | 112 | 44 | 39 | 115.6 | 51 | 37 | 33 | 539 | 95 | 60 | 50 | 51 | 45 | 88.6 | 54 | 133.4 | 51 | 37 | 238 | 46 | 49 | 52 | 54 | 51 | 220 | 45 | 331.6 | 447 | 31 | 55 | 47 | 52 | 150 | 44 | 49 | 54 | 111.2 | 41 | 49 | 46 | 222 | 130.4 | 41 | 50 | 51 | 10594 | 235 | 231 | 277.8 | 46 | 132 | 39 | 48 | 44 | 275.4 | 47 | 124.4 | 857.6 | 50 | 248 | 53 | 202 | 230 | 40 | 351.2 | 135.4 | 56 | 156.2 | 144 | 40 | 54 | 234 | 46 | 241.6 | 52 | 50 | 197 | 58 | 37 | 82.2 | 48 | 44 | 256 | 42 | 60 | 84.4 | 30 | 234 | 277 | 46 | 41 | 50 | 60 | 246 | 260 | 115.4 | 30 | 194 | 48 | 56 | 214 | 52 | 40 | 190 | 42 | 51 | 203 | 47 | 55 | 56 | 130 | 909.8 | 224 | 60 | 722.8 | 264.4 | 10149 | 213 | 50 | 155 | 56 | 440.2 | 11249 | 359 | 55 | 59 | 194 | 46 | 40 | 298.6 | 36 | 51 | 47 | 212 | 38 | 43 | 41 | 146.2 | 55 | 53 | 233 | 52 | 143.4 | 54 | 55 | 347.4 | 202 | 37 | 58
342 | 3579 | 685 | 59 | 803 | 248 | 52 | 671.2 | 560.2 | 247 | 54 | 49 | 91.8 | 52 | 45 | 55 | 51 | 244 | 8504 | 47 | 48 | 245 | 49 | 189.8 | 9225.8 | 139 | 96 | 48 | 38 | 196 | 248 | 192 | 188.6 | 547 | 140.6 | 143 | 54 | 52 | 103 | 401 | 349 | 50 | 48 | 53 | 264.6 | 53 | 40 | 57 | 342 | 724 | 262 | 248.6 | 44 | 39 | 55 | 51 | 37 | 33 | 619 | 175 | 60 | 50 | 77.2 | 45 | 255 | 54 | 51 | 51 | 37 | 58 | 46 | 49 | 52 | 54 | 51 | 289.6 | 45 | 238 | 349.8 | 31 | 55 | 47 | 52 | 88.2 | 44 | 49 | 54 | 329.4 | 41 | 49 | 124 | 222 | 56 | 41 | 50 | 51 | 10594 | 235 | 231 | 153 | 170.8 | 184 | 39 | 48 | 44 | 306.4 | 47 | 230 | 982 | 50 | 248 | 53 | 202 | 230 | 40 | 373 | 45 | 56 | 237 | 124.6 | 40 | 133.6 | 234 | 46 | 256 | 52 | 50 | 197 | 58 | 37 | 49 | 48 | 84.8 | 256 | 42 | 181.2 | 198 | 30 | 196.8 | 45 | 46 | 41 | 50 | 60 | 260.4 | 138.8 | 215 | 30 | 194 | 48 | 56 | 214 | 197 | 40 | 190 | 42 | 211 | 242 | 47 | 55 | 56 | 120.4 | 629 | 224 | 60 | 696.2 | 170 | 10149 | 213 | 50 | 155 | 56 | 431 | 11355 | 399 | 55 | 59 | 194 | 46 | 40 | 61 | 36 | 51 | 47 | 212 | 168.8 | 43 | 41 | 55 | 55 | 53 | 54 | 52 | 207 | 54 | 55 | 163 | 403 | 37 | 58
342 | 3555 | 662 | 59 | 694.4 | 248 | 52 | 640.6 | 505 | 300.2 | 54 | 49 | 243 | 52 | 45 | 55 | 51 | 168 | 8504 | 47 | 48 | 127.4 | 49 | 341 | 9124 | 197 | 153 | 48 | 38 | 80 | 336 | 161 | 31 | 655.2 | 51 | 105.4 | 54 | 52 | 57 | 351 | 233 | 50 | 48 | 53 | 399 | 53 | 40 | 57 | 282.6 | 724 | 92.4 | 313 | 44 | 39 | 55 | 51 | 37 | 33 | 755.4 | 113 | 60 | 50 | 182 | 45 | 255 | 54 | 51 | 174 | 60.2 | 58 | 46 | 49 | 52 | 84.6 | 51 | 160 | 45 | 201 | 383 | 31 | 55 | 47 | 52 | 47 | 44 | 49 | 54 | 361 | 41 | 49 | 241 | 222 | 56 | 41 | 50 | 51 | 10594 | 122.8 | 231 | 153 | 202 | 184 | 69.8 | 254 | 44 | 164 | 47 | 230 | 950 | 162.2 | 248 | 53 | 56 | 194.4 | 40 | 165 | 45 | 56 | 237 | 47 | 40 | 253 | 156.4 | 46 | 259 | 52 | 50 | 56 | 58 | 37 | 49 | 151.8 | 248 | 53 | 42 | 262 | 198 | 30 | 48 | 45 | 46 | 41 | 50 | 60 | 128 | 58 | 215 | 30 | 194 | 48 | 56 | 106 | 197 | 40 | 162.2 | 254.6 | 251 | 242 | 47 | 55 | 56 | 150 | 476.4 | 88 | 60 | 674.2 | 170 | 10149 | 213 | 50 | 92.6 | 173 | 163 | 11355 | 338.2 | 55 | 59 | 81.2 | 46 | 40 | 169.6 | 36 | 51 | 47 | 57 | 256 | 43 | 41 | 95.2 | 55 | 53 | 54 | 52 | 207 | 89.2 | 55 | 213.4 | 403 | 37 | 126.8
648 | 1626.6 | 605.6 | 59 | 694 | 248 | 52 | 569 | 678.6 | 264.8 | 152.4 | 49 | 243 | 52 | 45 | 55 | 51 | 54 | 8504 | 47 | 48 | 49 | 49 | 341 | 9124 | 197 | 260.4 | 48 | 38 | 51 | 358 | 37 | 31 | 3448 | 51 | 49 | 54 | 52 | 57 | 389 | 78.4 | 50 | 48 | 53 | 290.4 | 53 | 162.4 | 57 | 127.2 | 773.6 | 50 | 313 | 44 | 39 | 55 | 51 | 37 | 33 | 618 | 233.2 | 60 | 50 | 182 | 45 | 255 | 54 | 51 | 256 | 153 | 58 | 46 | 49 | 52 | 207 | 51 | 160 | 45 | 53 | 359.8 | 31 | 55 | 47 | 192 | 47 | 44 | 49 | 54 | 492 | 41 | 49 | 241 | 118.2 | 56 | 41 | 50 | 51 | 10594 | 48 | 54 | 124.8 | 282 | 184 | 193 | 458 | 44 | 164 | 47 | 230 | 855.2 | 237 | 248 | 53 | 56 | 52 | 40 | 143.2 | 45 | 56 | 75.4 | 47 | 40 | 253 | 40 | 46 | 450 | 226.4 | 50 | 56 | 58 | 37 | 49 | 221 | 248 | 53 | 42 | 262 | 327.6 | 30 | 48 | 45 | 46 | 41 | 50 | 60 | 128 | 58 | 215 | 30 | 102.2 | 48 | 331 | 34 | 197 | 40 | 127.8 | 417 | 251 | 242 | 47 | 55 | 56 | 429.2 | 476.8 | 54 | 60 | 609 | 170 | 10227.4 | 118.8 | 50 | 51 | 251 | 163 | 11398 | 252 | 55 | 59 | 53 | 46 | 40 | 242 | 36 | 51 | 47 | 57 | 256 | 43 | 41 | 256 | 55 | 53 | 54 | 52 | 207 | 230 | 55 | 179.8 | 343.8 | 284.6 | 333.2
642.6 | 369.6 | 502 | 59 | 1917.2 | 49 | 231.8 | 417 | 486.8 | 188 | 218 | 49 | 243 | 52 | 45 | 55 | 51 | 54 | 8414.8 | 47 | 48 | 49 | 49 | 341 | 9124 | 197 | 332 | 48 | 38 | 51 | 237.4 | 37 | 31 | 4049 | 51 | 109.8 | 54 | 52 | 57 | 267.4 | 47 | 50 | 48 | 53 | 218 | 53 | 193 | 57 | 50 | 921.8 | 50 | 213 | 44 | 39 | 55 | 153 | 37 | 33 | 623 | 272 | 60 | 50 | 182 | 45 | 255 | 54 | 51 | 290 | 153 | 58 | 166 | 49 | 52 | 207 | 51 | 119.2 | 45 | 53 | 349.4 | 31 | 55 | 191 | 192 | 47 | 44 | 49 | 54 | 492 | 41 | 49 | 241 | 49 | 56 | 41 | 50 | 51 | 10594 | 48 | 54 | 228 | 146 | 54 | 193 | 416.8 | 200 | 75.2 | 47 | 230 | 725.2 | 237 | 89.6 | 53 | 56 | 52 | 88 | 56 | 45 | 56 | 35 | 187.8 | 40 | 253 | 40 | 46 | 450 | 270 | 50 | 56 | 58 | 37 | 49 | 221 | 248 | 53 | 42 | 282.6 | 493.6 | 30 | 48 | 229 | 46 | 41 | 50 | 60 | 128 | 58 | 148.6 | 30 | 41 | 48 | 351 | 34 | 197 | 40 | 243 | 382.6 | 251 | 164 | 128.2 | 55 | 56 | 418 | 646 | 54 | 60 | 561 | 99.8 | 10345 | 56 | 298 | 51 | 277.4 | 93.4 | 11343.6 | 276 | 55 | 59 | 53 | 46 | 40 | 242 | 36 | 51 | 47 | 57 | 81.6 | 43 | 41 | 256 | 55 | 53 | 54 | 52 | 175.2 | 230 | 182 | 278.2 | 255 | 353 | 402
235 | 328.8 | 566.8 | 59 | 3890.6 | 103.8 | 316 | 516 | 620.4 | 188 | 218 | 49 | 243 | 52 | 45 | 55 | 51 | 54 | 8281 | 47 | 48 | 49 | 49 | 341 | 9050.4 | 110 | 256 | 48 | 38 | 51 | 135 | 37 | 31 | 3941 | 51 | 243.6 | 124 | 52 | 57 | 237 | 47 | 50 | 48 | 53 | 184.4 | 196 | 193 | 57 | 50 | 990.8 | 50 | 116.4 | 44 | 39 | 211 | 194 | 37 | 33 | 53 | 408 | 60 | 50 | 155.8 | 45 | 88.6 | 54 | 51 | 426 | 313.8 | 58 | 226 | 242 | 245 | 207 | 51 | 58 | 45 | 53 | 323 | 31 | 55 | 227 | 192 | 47 | 44 | 49 | 54 | 212.6 | 41 | 49 | 241 | 49 | 56 | 41 | 50 | 127.8 | 10594 | 48 | 54 | 228 | 146 | 54 | 193 | 252 | 239 | 53 | 47 | 54 | 47 | 237 | 50 | 53 | 56 | 52 | 160 | 56 | 45 | 56 | 35 | 223 | 40 | 253 | 40 | 46 | 470 | 270 | 50 | 56 | 58 | 37 | 49 | 221 | 248 | 53 | 42 | 324.6 | 380 | 30 | 48 | 319 | 46 | 41 | 50 | 95.2 | 33 | 58 | 233 | 30 | 41 | 48 | 351 | 34 | 52 | 40 | 243 | 245 | 171 | 47 | 250 | 223 | 56 | 210 | 654 | 54 | 60 | 619 | 53 | 10424.2 | 56 | 409 | 51 | 383 | 47 | 11249 | 332 | 55 | 59 | 53 | 46 | 40 | 97.2 | 36 | 51 | 47 | 57 | 38 | 43 | 41 | 256 | 55 | 53 | 54 | 52 | 48 | 230 | 354 | 118 | 134.4 | 353 | 402
235 | 579.6 | 719 | 59 | 3925 | 186 | 316 | 2022.2 | 539.2 | 134.8 | 418 | 49 | 91.8 | 52 | 45 | 55 | 51 | 54 | 8281 | 47 | 48 | 49 | 49 | 189.8 | 9032 | 88.8 | 237 | 48 | 38 | 51 | 47 | 37 | 31 | 3869 | 51 | 414 | 229 | 52 | 57 | 161 | 47 | 50 | 141.6 | 53 | 50 | 196 | 193 | 57 | 50 | 957.2 | 50 | 52 | 44 | 154.2 | 286.2 | 358 | 37 | 33 | 53 | 456 | 60 | 50 | 51 | 45 | 47 | 54 | 51 | 385 | 284.4 | 58 | 226 | 242 | 245 | 176.4 | 51 | 58 | 45 | 53 | 919.8 | 31 | 55 | 227 | 192 | 47 | 44 | 49 | 54 | 128.6 | 199 | 49 | 46 | 49 | 56 | 41 | 126 | 243 | 10594 | 128 | 54 | 228 | 126 | 54 | 162.2 | 252 | 239 | 53 | 47 | 54 | 47 | 286.8 | 95.6 | 53 | 56 | 52 | 160 | 56 | 45 | 101.2 | 35 | 223 | 40 | 54 | 40 | 46 | 423.4 | 52 | 50 | 56 | 58 | 37 | 49 | 186.4 | 84.8 | 53 | 42 | 163 | 380 | 178.8 | 48 | 319 | 46 | 41 | 113.2 | 236 | 33 | 58 | 233 | 30 | 41 | 48 | 331 | 34 | 52 | 40 | 243 | 245 | 51 | 47 | 250 | 223 | 56 | 88.4 | 677.2 | 54 | 60 | 1807.6 | 53 | 10604 | 56 | 409 | 51 | 344 | 47 | 11249 | 292 | 55 | 59 | 53 | 46 | 40 | 61 | 36 | 51 | 47 | 57 | 38 | 43 | 41 | 256 | 82.2 | 53 | 54 | 52 | 48 | 230 | 354 | 164 | 54 | 353 | 482.8
125.8 | 660 | 770 | 59 | 219 | 186 | 294.6 | 608 | 921 | 55 | 319.6 | 49 | 54 | 52 | 45 | 55 | 51 | 54 | 8281 | 133.4 | 48 | 49 | 49 | 52 | 9032 | 236 | 201.2 | 48 | 38 | 51 | 47 | 37 | 31 | 1208.2 | 51 | 414 | 269.4 | 52 | 57 | 47 | 47 | 90.2 | 165 | 53 | 50 | 196 | 131.8 | 57 | 50 | 725 | 50 | 52 | 44 | 231 | 431 | 317.2 | 37 | 33 | 53 | 508 | 60 | 50 | 51 | 45 | 47 | 54 | 51 | 153 | 238 | 58 | 226 | 242 | 206.4 | 54 | 51 | 58 | 45 | 53 | 3227 | 31 | 55 | 227 | 52 | 47 | 44 | 49 | 54 | 50 | 199 | 49 | 46 | 49 | 56 | 41 | 240 | 243 | 10594 | 148 | 54 | 228 | 46 | 54 | 39 | 129.6 | 239 | 53 | 47 | 54 | 151.8 | 159 | 164 | 53 | 94.2 | 52 | 160 | 56 | 45 | 282 | 35 | 223 | 40 | 54 | 40 | 46 | 316 | 52 | 50 | 56 | 58 | 240 | 87.8 | 48 | 44 | 53 | 189 | 163 | 274.4 | 216 | 48 | 158.6 | 46 | 41 | 208 | 236 | 33 | 58 | 233 | 30 | 41 | 170.4 | 134 | 34 | 52 | 40 | 243 | 82.6 | 51 | 186 | 250 | 223 | 56 | 58 | 1797.6 | 54 | 60 | 690.2 | 53 | 10644 | 56 | 252.2 | 51 | 188 | 47 | 11249 | 252 | 55 | 59 | 53 | 46 | 104.2 | 61 | 36 | 51 | 47 | 57 | 38 | 43 | 71.4 | 95.2 | 191 | 53 | 54 | 52 | 48 | 89.2 | 331.6 | 164 | 54 | 140.6 | 328.8
53 | 603 | 622.8 | 59 | 349.4 | 186 | 114.8 | 575.4 | 1076 | 55 | 254 | 49 | 54 | 52 | 45 | 133.8 | 160 | 54 | 8281 | 155 | 48 | 49 | 49 | 52 | 9032 | 236 | 58 | 48 | 38 | 51 | 47 | 37 | 31 | 565 | 51 | 353.2 | 330 | 115.2 | 57 | 47 | 47 | 353 | 165 | 53 | 50 | 196 | 40 | 221.8 | 50 | 611.6 | 50 | 52 | 44 | 231 | 236 | 256 | 37 | 33 | 53 | 438 | 139.6 | 50 | 51 | 45 | 47 | 422.2 | 51 | 51 | 37 | 58 | 226 | 242 | 52 | 90.4 | 51 | 58 | 45 | 170 | 3503.8 | 31 | 55 | 155 | 52 | 47 | 81.2 | 49 | 54 | 50 | 199 | 49 | 46 | 49 | 56 | 41 | 240 | 127.8 | 10594 | 148 | 54 | 81.6 | 46 | 54 | 39 | 48 | 161 | 53 | 47 | 54 | 178 | 159 | 164 | 53 | 247 | 52 | 112 | 56 | 67.6 | 282 | 35 | 334.6 | 40 | 54 | 40 | 84.4 | 323.4 | 52 | 50 | 56 | 58 | 240 | 146 | 48 | 44 | 235 | 391 | 101.2 | 56 | 216 | 48 | 193 | 46 | 41 | 242.4 | 236 | 33 | 58 | 233 | 30 | 41 | 252 | 56 | 34 | 52 | 40 | 51 | 42 | 51 | 186 | 250 | 223 | 56 | 58 | 769.4 | 54 | 60 | 785.2 | 53 | 10428.2 | 56 | 147.8 | 51 | 108.8 | 47 | 11249 | 312 | 55 | 59 | 53 | 46 | 147 | 61 | 36 | 51 | 47 | 57 | 38 | 43 | 193 | 55 | 191 | 53 | 54 | 52 | 48 | 54 | 242 | 164 | 54 | 37 | 260
53 | 451.2 | 536.6 | 121.8 | 250 | 131.2 | 95 | 560 | 624 | 55 | 254 | 49 | 54 | 52 | 45 | 252 | 444.6 | 54 | 8281 | 155 | 48 | 49 | 49 | 52 | 9032 | 236 | 58 | 48 | 38 | 51 | 47 | 37 | 31 | 553.4 | 51 | 262 | 260 | 210 | 57 | 47 | 47 | 421 | 141.6 | 53 | 126.4 | 110.2 | 40 | 263 | 50 | 679 | 50 | 52 | 44 | 77.4 | 236 | 256 | 37 | 33 | 53 | 418 | 259 | 50 | 51 | 45 | 47 | 460 | 51 | 96.2 | 37 | 58 | 66.6 | 126.2 | 97.2 | 236 | 51 | 58 | 45 | 170 | 3215 | 91.6 | 175.6 | 47 | 52 | 47 | 415 | 49 | 54 | 50 | 210.8 | 49 | 46 | 49 | 56 | 41 | 240 | 51 | 10594 | 128 | 54 | 45 | 122.4 | 54 | 39 | 48 | 44 | 53 | 47 | 54 | 178 | 137.2 | 164 | 53 | 286.6 | 52 | 40 | 56 | 158 | 282 | 35 | 229 | 40 | 54 | 40 | 238 | 243 | 81.4 | 73 | 56 | 58 | 240 | 146 | 48 | 44 | 235 | 391 | 60 | 56 | 216 | 134.4 | 230 | 46 | 41 | 380 | 236 | 33 | 58 | 122.6 | 30 | 41 | 252 | 56 | 34 | 52 | 40 | 51 | 42 | 51 | 186 | 47 | 55 | 90.8 | 58 | 699 | 54 | 60 | 762 | 53 | 10149 | 56 | 50 | 51 | 56 | 47 | 11249 | 252 | 55 | 59 | 53 | 46 | 147 | 224 | 36 | 51 | 47 | 57 | 38 | 43 | 193 | 55 | 368 | 53 | 161.4 | 52 | 48 | 54 | 92.4 | 49 | 54 | 37 | 138.8
181 | 353.8 | 693.8 | 216 | 250 | 49 | 267 | 2417.6 | 902 | 55 | 134 | 109.8 | 54 | 52 | 45 | 252 | 501 | 54 | 8281 | 133.4 | 48 | 49 | 49 | 52 | 9032 | 236 | 58 | 48 | 159.8 | 51 | 47 | 37 | 31 | 517 | 51 | 91.6 | 155 | 210 | 57 | 47 | 47 | 421 | 190 | 53 | 241 | 53 | 40 | 263 | 50 | 670 | 50 | 52 | 44 | 39 | 236 | 92 | 37 | 33 | 53 | 464 | 259 | 50 | 51 | 45 | 47 | 416.6 | 51 | 164 | 137.2 | 58 | 149 | 49 | 165 | 236 | 51 | 122.8 | 45 | 170 | 2698.2 | 212.4 | 256 | 47 | 52 | 67.6 | 415 | 49 | 54 | 50 | 164.2 | 49 | 46 | 49 | 56 | 41 | 240 | 51 | 10594 | 48 | 54 | 45 | 237 | 54 | 39 | 48 | 44 | 53 | 47 | 54 | 151.8 | 50 | 72.8 | 53 | 346 | 52 | 40 | 56 | 158 | 282 | 35 | 229 | 40 | 54 | 40 | 238 | 243 | 199 | 165 | 56 | 58 | 240 | 146 | 48 | 44 | 198.6 | 391 | 60 | 56 | 141.6 | 156 | 230 | 46 | 41 | 316.8 | 95.2 | 33 | 58 | 49 | 30 | 41 | 252 | 56 | 34 | 52 | 40 | 51 | 42 | 51 | 186 | 47 | 55 | 230 | 130.6 | 740.6 | 54 | 60 | 726 | 149 | 10149 | 56 | 117.8 | 51 | 56 | 47 | 11249 | 252 | 55 | 244 | 53 | 46 | 147 | 224 | 225 | 51 | 47 | 181 | 38 | 43 | 193 | 55 | 413.4 | 53 | 233 | 52 | 48 | 54 | 55 | 49 | 54 | 37 | 58
213 | 216.2 | 699 | 216 | 250 | 49 | 267 | 3830 | 818.8 | 55 | 94.8 | 201 | 54 | 52 | 45 | 252 | 457.4 | 54 | 8281 | 47 | 48 | 49 | 49 | 52 | 9063.4 | 88.8 | 58 | 48 | 241 | 51 | 47 | 37 | 31 | 529 | 51 | 49 | 74.2 | 210 | 57 | 47 | 47 | 421 | 319 | 53 | 241 | 53 | 40 | 263 | 50 | 702.4 | 92.4 | 52 | 44 | 39 | 91.2 | 51 | 37 | 33 | 53 | 568 | 139.6 | 50 | 51 | 45 | 47 | 243 | 133.4 | 164 | 204 | 58 | 149 | 49 | 165 | 236 | 155 | 220 | 45 | 123.2 | 612.6 | 333 | 256 | 47 | 52 | 150 | 378 | 49 | 54 | 50 | 41 | 49 | 46 | 49 | 56 | 41 | 50 | 51 | 10594 | 48 | 54 | 107.4 | 237 | 54 | 39 | 48 | 44 | 53 | 47 | 54 | 47 | 50 | 50 | 53 | 346 | 52 | 40 | 56 | 158 | 101.2 | 35 | 229 | 40 | 54 | 40 | 238 | 243 | 199 | 165 | 56 | 58 | 118.2 | 68.4 | 48 | 44 | 53 | 321.2 | 60 | 56 | 30 | 156 | 230 | 46 | 41 | 222 | 60 | 33 | 219.6 | 49 | 30 | 41 | 211.2 | 56 | 34 | 52 | 40 | 190 | 42 | 51 | 47 | 47 | 55 | 230 | 179 | 811 | 54 | 206.4 | 682.4 | 213 | 10149 | 150.2 | 163 | 51 | 56 | 297 | 11249 | 252 | 55 | 244 | 53 | 46 | 40 | 347 | 225 | 51 | 47 | 212 | 38 | 43 | 193 | 55 | 353 | 53 | 233 | 52 | 48 | 54 | 55 | 49 | 54 | 37 | 58
213 | 795.8 | 684.6 | 121.8 | 84.4 | 49 | 304.8 | 3870.2 | 482 | 55 | 156 | 408 | 54 | 91.8 | 45 | 252 | 392 | 54 | 8281 | 47 | 48 | 245 | 172 | 52 | 9189 | 52 | 58 | 48 | 241 | 51 | 47 | 37 | 31 | 731 | 163 | 49 | 54 | 210 | 57 | 47 | 204 | 270.2 | 405 | 53 | 241 | 141.2 | 40 | 180.6 | 109.4 | 689 | 262 | 52 | 44 | 82.6 | 55 | 51 | 37 | 33 | 157.4 | 580 | 60 | 50 | 267 | 45 | 47 | 167.4 | 154 | 164 | 204 | 103 | 149 | 74 | 165 | 236 | 155 | 220 | 45 | 164 | 851 | 333 | 256 | 47 | 52 | 150 | 230 | 49 | 54 | 50 | 663.8 | 49 | 46 | 49 | 56 | 41 | 50 | 163 | 10594 | 48 | 54 | 201 | 237 | 54 | 39 | 48 | 44 | 53 | 47 | 54 | 47 | 50 | 50 | 53 | 193.2 | 52 | 40 | 56 | 90.2 | 56 | 35 | 47 | 40 | 54 | 40 | 238 | 243 | 199 | 165 | 168.8 | 58 | 37 | 49 | 48 | 44 | 53 | 42 | 60 | 56 | 30 | 246 | 174.8 | 176.4 | 41 | 222 | 60 | 151.6 | 260 | 49 | 30 | 41 | 48 | 56 | 79.2 | 52 | 40 | 190 | 42 | 51 | 47 | 47 | 55 | 230 | 179 | 837 | 54 | 243 | 641 | 213 | 10149 | 213 | 163 | 51 | 56 | 417 | 11249 | 227.6 | 55 | 244 | 53 | 46 | 40 | 429 | 225 | 51 | 47 | 212 | 192 | 128.6 | 71.4 | 55 | 353 | 53 | 233 | 52 | 48 | 54 | 55 | 85.6 | 54 | 37 | 58
213 | 3123 | 735 | 59 | 43 | 49 | 456 | 3985.8 | 362.2 | 55 | 156 | 408 | 54 | 251 | 45 | 55 | 187.4 | 54 | 8281 | 47 | 48 | 245 | 254 | 52 | 9189 | 52 | 58 | 48 | 241 | 51 | 113 | 68 | 31 | 250 | 163 | 67.8 | 54 | 52 | 57 | 199 | 204 | 162 | 405 | 250 | 241 | 200 | 106.8 | 57 | 264.8 | 53 | 262 | 84.2 | 44 | 257 | 55 | 51 | 37 | 33 | 227 | 55 | 60 | 50 | 267 | 45 | 47 | 54 | 154 | 73.6 | 204 | 283 | 87.2 | 174 | 74.6 | 90.4 | 155 | 220 | 45 | 238 | 837 | 232 | 215.8 | 47 | 52 | 150 | 81.2 | 49 | 54 | 50 | 388.4 | 49 | 46 | 49 | 56 | 41 | 50 | 163 | 10594 | 48 | 54 | 201 | 237 | 122 | 39 | 48 | 44 | 195.4 | 47 | 54 | 47 | 50 | 50 | 53 | 75.8 | 52 | 40 | 222.4 | 45 | 56 | 35 | 85.8 | 40 | 54 | 195.2 | 84.4 | 52 | 169.6 | 96 | 197 | 58 | 37 | 49 | 48 | 44 | 53 | 42 | 60 | 169.6 | 30 | 234 | 277 | 209 | 41 | 84.4 | 60 | 341 | 260 | 49 | 30 | 41 | 48 | 56 | 147 | 52 | 40 | 190 | 42 | 51 | 164 | 47 | 55 | 195.2 | 179 | 911.6 | 190 | 243 | 603.6 | 213 | 10149 | 213 | 163 | 51 | 56 | 417 | 11249 | 314 | 55 | 244 | 165.8 | 46 | 40 | 266 | 225 | 51 | 47 | 212 | 192 | 150 | 41 | 55 | 246.8 | 53 | 125.6 | 52 | 48 | 54 | 55 | 232 | 142.8 | 37 | 58
85 | 3127 | 699 | 59 | 43 | 49 | 284 | 1898.2 | 365 | 55 | 156 | 347.2 | 54 | 251 | 45 | 55 | 51 | 54 | 8281 | 47 | 48 | 245 | 254 | 52 | 9244.2 | 139 | 58 | 48 | 200.4 | 51 | 157 | 192 | 72.2 | 250 | 163 | 143 | 54 | 52 | 57 | 199 | 204 | 162 | 263 | 250 | 50 | 200 | 188.8 | 57 | 342 | 53 | 262 | 213 | 44 | 316.6 | 55 | 51 | 37 | 33 | 227 | 55 | 60 | 50 | 267 | 45 | 88.6 | 54 | 133.4 | 51 | 170.6 | 283 | 46 | 174 | 52 | 54 | 113.4 | 155.2 | 45 | 238 | 837 | 232 | 55 | 47 | 52 | 88.2 | 44 | 49 | 54 | 50 | 2783.4 | 49 | 46 | 152.8 | 56 | 41 | 50 | 163 | 10594 | 48 | 54 | 201 | 46 | 224 | 39 | 48 | 44 | 231 | 47 | 54 | 47 | 50 | 89.6 | 53 | 56 | 52 | 40 | 264 | 45 | 56 | 35 | 144 | 40 | 54 | 234 | 46 | 52 | 52 | 50 | 197 | 58 | 37 | 49 | 48 | 44 | 134.2 | 42 | 60 | 198 | 30 | 234 | 277 | 209 | 41 | 50 | 60 | 341 | 260 | 49 | 30 | 41 | 48 | 56 | 291 | 52 | 40 | 190 | 42 | 51 | 242 | 47 | 55 | 56 | 58 | 948.6 | 224 | 60 | 595.4 | 181 | 10149 | 213 | 50 | 51 | 56 | 417 | 11249 | 364 | 55 | 133 | 194 | 46 | 40 | 266 | 111.6 | 51 | 47 | 88 | 192 | 150 | 41 | 55 | 55 | 53 | 54 | 52 | 48 | 54 | 55 | 232 | 202 | 37 | 58
53 | 3163 | 801 | 59 | 43 | 49 | 165.4 | 625 | 459 | 55 | 74.4 | 256 | 54 | 251 | 45 | 55 | 51 | 54 | 8281 | 47 | 48 | 245 | 254 | 52 | 9249.6 | 197 | 58 | 48 | 38 | 51 | 237.4 | 192 | 237 | 250 | 118.2 | 143 | 54 | 52 | 57 | 434.2 | 204 | 117.2 | 220 | 250 | 50 | 82.4 | 40 | 57 | 342 | 53 | 262 | 237 | 44 | 257 | 55 | 51 | 37 | 33 | 227 | 55 | 60 | 50 | 267 | 45 | 255 | 54 | 51 | 51 | 37 | 283 | 46 | 174 | 52 | 54 | 51 | 58 | 190 | 238 | 813 | 31 | 55 | 47 | 52 | 47 | 44 | 49 | 54 | 50 | 836 | 49 | 46 | 222 | 56 | 41 | 50 | 118.2 | 10594 | 85.4 | 54 | 138.6 | 46 | 224 | 39 | 48 | 44 | 231 | 47 | 54 | 47 | 87.4 | 248 | 53 | 172.8 | 123.2 | 40 | 264 | 45 | 56 | 35 | 144 | 40 | 54 | 234 | 46 | 52 | 52 | 50 | 197 | 58 | 37 | 49 | 48 | 44 | 256 | 42 | 60 | 198 | 30 | 234 | 277 | 209 | 41 | 50 | 60 | 322 | 179.2 | 49 | 30 | 41 | 48 | 56 | 327 | 52 | 40 | 51 | 42 | 91 | 242 | 47 | 55 | 56 | 58 | 933 | 224 | 60 | 195 | 53 | 10149 | 118.8 | 50 | 51 | 56 | 363 | 11249 | 258 | 55 | 59 | 194 | 46 | 40 | 225 | 36 | 167.4 | 47 | 57 | 192 | 128.6 | 41 | 55 | 55 | 53 | 54 | 52 | 48 | 54 | 55 | 232 | 202 | 37 | 58
53 | 2552.2 | 993 | 59 | 43 | 49 | 52 | 580 | 325.4 | 131.8 | 54 | 131.8 | 54 | 251 | 45 | 55 | 51 | 54 | 8459.4 | 47 | 48 | 127.4 | 213 | 165.4 | 9124 | 197 | 58 | 48 | 38 | 80 | 358 | 192 | 237 | 133.6 | 51 | 143 | 54 | 52 | 57 | 591 | 167.8 | 50 | 48 | 250 | 50 | 53 | 40 | 57 | 243 | 53 | 92.4 | 237 | 44 | 257 | 55 | 51 | 37 | 239 | 192.2 | 55 | 60 | 50 | 137.4 | 45 | 255 | 54 | 51 | 92 | 37 | 283 | 46 | 149 | 52 | 54 | 51 | 58 | 210 | 201 | 797 | 31 | 55 | 47 | 52 | 47 | 44 | 49 | 54 | 141.8 | 229 | 49 | 46 | 222 | 56 | 41 | 50 | 51 | 10594 | 235 | 54 | 45 | 46 | 250 | 39 | 48 | 44 | 53 | 47 | 54 | 47 | 237 | 248 | 53 | 202 | 230 | 40 | 264 | 45 | 155.2 | 35 | 144 | 40 | 54 | 234 | 46 | 52 | 52 | 50 | 84.2 | 58 | 37 | 49 | 48 | 44 | 256 | 42 | 262 | 198 | 30 | 196.8 | 277 | 78.6 | 41 | 50 | 60 | 246 | 58 | 49 | 30 | 347.4 | 48 | 56 | 236.6 | 168 | 40 | 51 | 82.6 | 251 | 242 | 47 | 55 | 56 | 58 | 941 | 224 | 60 | 195 | 53 | 10149 | 56 | 50 | 51 | 95 | 163 | 11249 | 1647 | 55 | 59 | 194 | 46 | 40 | 61 | 36 | 245 | 47 | 57 | 99.6 | 43 | 41 | 256 | 55 | 53 | 54 | 52 | 48 | 54 | 55 | 232 | 202 | 37 | 58
53 | 184.4 | 862 | 59 | 43 | 49 | 52 | 432.2 | 301.8 | 247 | 54 | 49 | 54 | 91.8 | 45 | 55 | 51 | 54 | 8504 | 47 | 48 | 49 | 49 | 241 | 9124 | 197 | 58 | 163.8 | 38 | 196 | 248 | 161 | 355.2 | 56 | 51 | 208.2 | 54 | 52 | 57 | 439 | 192 | 50 | 48 | 131.8 | 184.4 | 53 | 162.4 | 57 | 204.4 | 53 | 50 | 206.8 | 44 | 82.6 | 55 | 51 | 37 | 239 | 53 | 55 | 60 | 50 | 51 | 45 | 255 | 54 | 51 | 256 | 37 | 103 | 46 | 49 | 52 | 54 | 51 | 58 | 190 | 53 | 1369.8 | 31 | 55 | 83 | 52 | 47 | 44 | 112.6 | 54 | 203 | 1563 | 49 | 202 | 222 | 56 | 41 | 50 | 51 | 10594 | 235 | 54 | 153 | 46 | 354 | 39 | 170.4 | 44 | 53 | 47 | 54 | 47 | 237 | 248 | 53 | 202 | 230 | 40 | 180.8 | 45 | 180 | 35 | 66.4 | 40 | 133.6 | 156.4 | 46 | 52 | 52 | 50 | 56 | 58 | 37 | 49 | 48 | 44 | 256 | 42 | 262 | 84.4 | 30 | 48 | 45 | 46 | 41 | 50 | 60 | 75.6 | 58 | 49 | 30 | 378 | 48 | 95 | 214 | 197 | 40 | 51 | 245 | 251 | 203 | 47 | 55 | 56 | 58 | 215.8 | 156 | 60 | 195 | 53 | 10345 | 56 | 50 | 113.4 | 251 | 163 | 11291.4 | 214 | 55 | 59 | 81.2 | 46 | 40 | 61 | 36 | 245 | 47 | 57 | 38 | 43 | 41 | 256 | 55 | 53 | 54 | 52 | 48 | 54 | 55 | 85.6 | 274 | 37 | 58
235 | 306 | 793.6 | 59 | 43 | 88.8 | 209 | 416 | 307 | 380 | 54 | 49 | 118.2 | 52 | 45 | 55 | 51 | 54 | 8504 | 47 | 48 | 49 | 49 | 241 | 9032 | 110 | 58 | 241 | 38 | 196 | 248 | 37 | 434 | 56 | 51 | 201 | 229 | 52 | 57 | 277.4 | 192 | 50 | 48 | 53 | 399 | 53 | 193 | 57 | 50 | 53 | 50 | 126 | 44 | 39 | 55 | 51 | 37 | 239 | 53 | 55 | 60 | 50 | 51 | 45 | 255 | 54 | 51 | 256 | 37 | 58 | 226 | 49 | 52 | 54 | 51 | 58 | 190 | 53 | 3637.8 | 31 | 55 | 227 | 52 | 47 | 44 | 208 | 54 | 203 | 2130 | 49 | 241 | 187.4 | 56 | 41 | 50 | 51 | 10594 | 235 | 54 | 153 | 46 | 184 | 39 | 416.8 | 83 | 97.4 | 47 | 54 | 47 | 237 | 248 | 53 | 202 | 230 | 40 | 99.6 | 45 | 180 | 35 | 47 | 40 | 253 | 40 | 46 | 52 | 52 | 50 | 56 | 58 | 37 | 224.2 | 48 | 44 | 256 | 42 | 262 | 56 | 30 | 48 | 45 | 46 | 41 | 50 | 60 | 33 | 58 | 49 | 30 | 378 | 48 | 251 | 142 | 197 | 40 | 51 | 245 | 251 | 47 | 47 | 55 | 56 | 58 | 55 | 54 | 60 | 195 | 53 | 10345 | 56 | 50 | 155 | 251 | 116.6 | 11355 | 1125.4 | 55 | 59 | 53 | 46 | 40 | 169.6 | 36 | 245 | 47 | 57 | 38 | 43 | 41 | 256 | 55 | 53 | 54 | 52 | 48 | 54 | 55 | 49 | 255 | 37 | 195.6
235 | 174 | 685 | 59 | 43 | 248 | 209 | 416 | 300 | 380 | 214 | 49 | 161 | 52 | 45 | 55 | 51 | 54 | 8504 | 155 | 48 | 49 | 49 | 241 | 9032 | 52 | 153 | 241 | 38 | 196 | 248 | 37 | 269.2 | 56 | 51 | 201 | 229 | 52 | 57 | 199 | 192 | 50 | 72 | 152.8 | 399 | 53 | 193 | 57 | 50 | 53 | 50 | 126 | 44 | 39 | 55 | 51 | 37 | 239 | 53 | 55 | 60 | 50 | 51 | 45 | 88.6 | 54 | 51 | 426 | 37 | 58 | 226 | 87.6 | 52 | 176.4 | 51 | 58 | 198 | 53 | 3645 | 31 | 55 | 227 | 164 | 47 | 44 | 208 | 54 | 203 | 41 | 49 | 241 | 49 | 56 | 41 | 50 | 89.4 | 10594 | 235 | 54 | 153 | 46 | 184 | 39 | 458 | 239 | 164 | 47 | 54 | 47 | 237 | 89.6 | 53 | 85.2 | 230 | 40 | 165 | 67.6 | 155.2 | 115.8 | 117.4 | 40 | 253 | 40 | 46 | 52 | 52 | 50 | 56 | 58 | 37 | 404 | 48 | 44 | 53 | 42 | 262 | 56 | 30 | 48 | 45 | 46 | 41 | 50 | 60 | 33 | 58 | 233 | 30 | 378 | 48 | 251 | 34 | 197 | 40 | 51 | 245 | 251 | 158.2 | 196 | 88.6 | 56 | 58 | 55 | 54 | 60 | 53 | 99.8 | 10345 | 56 | 376.4 | 155 | 383 | 47 | 11355 | 912 | 55 | 59 | 53 | 46 | 40 | 242 | 36 | 128.6 | 47 | 57 | 81.6 | 43 | 41 | 256 | 55 | 53 | 54 | 52 | 48 | 54 | 55 | 49 | 255 | 37 | 230
235 | 174 | 515.8 | 59 | 183.8 | 248 | 209 | 301 | 373.4 | 380 | 254 | 49 | 161 | 52 | 45 | 55 | 51 | 54 | 8414.8 | 155 | 48 | 49 | 49 | 203.2 | 9032 | 52 | 153 | 241 | 38 | 167 | 47 | 37 | 70.4 | 56 | 51 | 201 | 330 | 98.4 | 57 | 47 | 134 | 50 | 178.2 | 289 | 362.8 | 53 | 193 | 57 | 50 | 53 | 50 | 226 | 44 | 39 | 208.2 | 112.2 | 37 | 115.4 | 53 | 55 | 60 | 50 | 51 | 45 | 47 | 54 | 51 | 426 | 37 | 58 | 226 | 242 | 52 | 207 | 51 | 58 | 270 | 53 | 3265 | 31 | 55 | 227 | 192 | 47 | 44 | 208 | 54 | 267.2 | 135.8 | 49 | 241 | 49 | 130.4 | 41 | 126 | 243 | 10594 | 85.4 | 160.2 | 109.8 | 46 | 106 | 39 | 458 | 239 | 164 | 47 | 54 | 47 | 87.4 | 118.4 | 53 | 75.8 | 52 | 40 | 165 | 158 | 56 | 237 | 223 | 40 | 253 | 40 | 46 | 52 | 52 | 50 | 56 | 58 | 37 | 404 | 48 | 248 | 53 | 166.8 | 202.6 | 171.2 | 178.8 | 48 | 45 | 46 | 41 | 50 | 95.2 | 33 | 58 | 233 | 30 | 145.2 | 48 | 251 | 34 | 81 | 40 | 166.2 | 313.8 | 91 | 186 | 318 | 223 | 56 | 58 | 55 | 54 | 60 | 53 | 170 | 10345 | 56 | 409 | 155 | 383 | 47 | 11355 | 413 | 55 | 59 | 53 | 46 | 147 | 242 | 36 | 51 | 47 | 57 | 256 | 43 | 41 | 226.6 | 55 | 53 | 54 | 52 | 48 | 54 | 204.6 | 49 | 255 | 37 | 310.8
235 | 146.6 | 349 | 59 | 219 | 357.6 | 209 | 301 | 659 | 188 | 254 | 49 | 236.6 | 52 | 45 | 94.4 | 51 | 54 | 8281 | 155 | 48 | 49 | 49 | 52 | 9032 | 199.2 | 153 | 202.4 | 38 | 51 | 47 | 37 | 31 | 164 | 51 | 79.4 | 330 | 168 | 57 | 47 | 47 | 116 | 225 | 53 | 83.6 | 53 | 131.8 | 57 | 50 | 237 | 50 | 152 | 44 | 39 | 337 | 153 | 37 | 33 | 53 | 55 | 60 | 50 | 51 | 45 | 47 | 54 | 51 | 318.4 | 250.4 | 58 | 226 | 242 | 52 | 207 | 51 | 58 | 257 | 170 | 184 | 31 | 55 | 227 | 192 | 47 | 44 | 208 | 54 | 208 | 199 | 49 | 163 | 49 | 180 | 41 | 240 | 243 | 10594 | 48 | 231 | 45 | 46 | 54 | 39 | 211.2 | 239 | 164 | 47 | 124.4 | 47 | 50 | 164 | 53 | 155 | 52 | 40 | 165 | 158 | 56 | 237 | 368.6 | 40 | 253 | 40 | 46 | 52 | 139.2 | 50 | 56 | 58 | 37 | 442.8 | 186.4 | 248 | 53 | 198 | 163 | 248 | 216 | 48 | 64.6 | 46 | 41 | 50 | 236 | 33 | 58 | 233 | 30 | 41 | 252 | 311 | 34 | 52 | 40 | 243 | 254.6 | 51 | 186 | 435.6 | 223 | 56 | 58 | 55 | 54 | 60 | 53 | 170 | 10227.4 | 101.6 | 369.8 | 51 | 227 | 47 | 11270.2 | 509 | 55 | 59 | 53 | 46 | 147 | 97.2 | 36 | 51 | 47 | 57 | 256 | 43 | 41 | 169 | 55 | 53 | 54 | 52 | 48 | 54 | 242 | 49 | 174.6 | 37 | 432
125.8 | 37 | 401.2 | 59 | 219 | 385 | 52 | 229 | 682 | 55 | 254 | 49 | 243 | 52 | 45 | 252 | 131 | 54 | 8281 | 111.8 | 48 | 49 | 49 | 52 | 9032 | 236 | 115 | 48 | 38 | 51 | 47 | 37 | 31 | 236 | 51 | 49 | 155 | 326 | 57 | 47 | 47 | 237.4 | 297.8 | 53 | 50 | 138.8 | 40 | 57 | 50 | 237 | 50 | 152 | 44 | 192.6 | 376 | 153 | 37 | 33 | 53 | 55 | 60 | 50 | 51 | 45 | 47 | 97.4 | 51 | 164 | 354 | 58 | 118 | 242 | 52 | 207 | 51 | 122.8 | 255.6 | 170 | 103.6 | 31 | 55 | 83 | 192 | 47 | 44 | 49 | 54 | 234.2 | 199 | 49 | 46 | 49 | 180 | 41 | 240 | 166.2 | 10594 | 48 | 231 | 81.6 | 177.2 | 54 | 131.4 | 48 | 239 | 75.2 | 47 | 230 | 47 | 50 | 164 | 53 | 346 | 52 | 40 | 77.8 | 158 | 56 | 115.8 | 405 | 40 | 54 | 40 | 46 | 52 | 270 | 50 | 56 | 58 | 37 | 401.4 | 221 | 248 | 53 | 198 | 163 | 248 | 216 | 48 | 143 | 46 | 41 | 50 | 236 | 33 | 58 | 332.6 | 30 | 41 | 252 | 195 | 34 | 52 | 40 | 243 | 214 | 51 | 186 | 431 | 223 | 56 | 58 | 55 | 54 | 60 | 74.8 | 170 | 10149 | 170 | 258.2 | 51 | 135.2 | 47 | 11249 | 407 | 55 | 59 | 53 | 46 | 147 | 61 | 36 | 51 | 47 | 57 | 168.8 | 43 | 41 | 169 | 55 | 53 | 54 | 52 | 48 | 230 | 242 | 49 | 54 | 239 | 363.2
213 | 37 | 446.4 | 59 | 219 | 225.8 | 138 | 211.8 | 219 | 55 | 174 | 49 | 243 | 52 | 45 | 252 | 335.6 | 168 | 8281 | 47 | 48 | 49 | 49 | 52 | 9032 | 236 | 201.2 | 48 | 38 | 51 | 47 | 37 | 31 | 236 | 51 | 49 | 114.6 | 326 | 57 | 47 | 47 | 528 | 165 | 53 | 254.8 | 196 | 40 | 57 | 50 | 200.2 | 50 | 112 | 44 | 231 | 511.8 | 153 | 37 | 33 | 53 | 55 | 60 | 50 | 51 | 45 | 47 | 422.2 | 51 | 164 | 420.8 | 58 | 46 | 242 | 52 | 84.6 | 51 | 220 | 196 | 1129.6 | 50 | 31 | 55 | 47 | 80 | 47 | 44 | 49 | 54 | 339 | 199 | 49 | 46 | 49 | 180 | 41 | 240 | 51 | 10594 | 108 | 231 | 228 | 302 | 54 | 193 | 48 | 83 | 53 | 47 | 230 | 301.4 | 50 | 164 | 53 | 346 | 52 | 40 | 56 | 90.2 | 56 | 35 | 405 | 40 | 54 | 40 | 46 | 123.4 | 270 | 73 | 56 | 58 | 37 | 146 | 221 | 248 | 125.8 | 198 | 163 | 248 | 216 | 48 | 180 | 46 | 41 | 98 | 236 | 33 | 58 | 288.6 | 30 | 41 | 252 | 156 | 34 | 52 | 40 | 515 | 110.8 | 51 | 74.8 | 445 | 189.4 | 230 | 154.8 | 55 | 54 | 60 | 162 | 76.4 | 10309 | 170 | 260.8 | 51 | 56 | 47 | 11249 | 211.4 | 55 | 59 | 53 | 46 | 104.2 | 61 | 36 | 51 | 47 | 57 | 38 | 43 | 41 | 146.2 | 232 | 53 | 54 | 52 | 48 | 230 | 242 | 49 | 54 | 239 | 138.8
213 | 77.2 | 468 | 59 | 148.6 | 186 | 267 | 319.4 | 219 | 55 | 135.6 | 49 | 243 | 52 | 45 | 252 | 392 | 244 | 8281 | 47 | 48 | 49 | 49 | 52 | 9189 | 236 | 237 | 48 | 38 | 51 | 47 | 37 | 31 | 92 | 51 | 49 | 54 | 233.2 | 57 | 47 | 47 | 565 | 48 | 53 | 333 | 196 | 40 | 57 | 50 | 53 | 50 | 52 | 44 | 231 | 431 | 51 | 37 | 33 | 53 | 55 | 60 | 50 | 51 | 45 | 47 | 460 | 51 | 141.4 | 337 | 58 | 46 | 87.6 | 52 | 90.4 | 51 | 220 | 176 | 683 | 50 | 933 | 55 | 47 | 52 | 88.2 | 118 | 49 | 54 | 244.2 | 167.4 | 49 | 46 | 49 | 56 | 41 | 240 | 95.8 | 10594 | 148 | 195.6 | 228 | 302 | 54 | 193 | 48 | 44 | 53 | 47 | 230 | 380 | 137.2 | 50 | 53 | 286.6 | 52 | 40 | 56 | 45 | 56 | 35 | 229 | 40 | 54 | 40 | 46 | 171 | 168.6 | 165 | 56 | 58 | 37 | 146 | 221 | 125.6 | 235 | 73.2 | 60 | 209.6 | 141.6 | 48 | 504 | 46 | 41 | 178.8 | 236 | 33 | 58 | 215 | 30 | 41 | 252 | 156 | 34 | 52 | 40 | 608.6 | 42 | 51 | 47 | 454 | 55 | 230 | 179 | 55 | 54 | 60 | 162 | 53 | 10349 | 170 | 163 | 51 | 56 | 47 | 11249 | 176 | 55 | 170 | 53 | 46 | 40 | 61 | 36 | 51 | 47 | 57 | 38 | 43 | 41 | 55 | 232 | 53 | 54 | 52 | 48 | 230 | 167.2 | 49 | 54 | 239 | 58
213 | 238 | 444 | 153.2 | 43 | 76.4 | 267 | 296 | 85.4 | 55 | 156 | 49 | 243 | 52 | 45 | 252 | 392 | 244 | 8281 | 47 | 48 | 49 | 49 | 52 | 9207.4 | 162.4 | 237 | 48 | 38 | 51 | 47 | 37 | 31 | 56 | 51 | 49 | 54 | 210 | 57 | 364.6 | 47 | 533 | 48 | 53 | 325 | 196 | 40 | 57 | 129.2 | 53 | 50 | 52 | 44 | 39 | 172 | 215 | 37 | 33 | 53 | 55 | 60 | 50 | 180.6 | 45 | 47 | 435 | 51 | 51 | 204 | 58 | 46 | 74 | 142.4 | 236 | 51 | 322 | 176 | 212 | 50 | 494 | 55 | 47 | 52 | 150 | 229 | 49 | 54 | 181 | 41 | 49 | 46 | 49 | 56 | 41 | 50 | 163 | 10594 | 148 | 54 | 228 | 199.6 | 54 | 193 | 48 | 44 | 53 | 47 | 230 | 380 | 159 | 50 | 53 | 247 | 52 | 88 | 56 | 45 | 56 | 35 | 83.4 | 40 | 54 | 40 | 46 | 171 | 199 | 165 | 56 | 58 | 37 | 68.4 | 151.8 | 44 | 235 | 42 | 60 | 56 | 30 | 48 | 445.2 | 46 | 41 | 408.4 | 95.2 | 33 | 58 | 215 | 30 | 41 | 129.6 | 56 | 34 | 52 | 40 | 419 | 42 | 51 | 47 | 251 | 55 | 230 | 300.6 | 55 | 54 | 60 | 162 | 53 | 10388.6 | 78.8 | 163 | 51 | 56 | 47 | 11249 | 180 | 55 | 244 | 53 | 46 | 40 | 61 | 73.8 | 225.4 | 47 | 119 | 38 | 43 | 41 | 55 | 304.6 | 53 | 54 | 52 | 111.6 | 230 | 167 | 49 | 54 | 239 | 58
213 | 238 | 432 | 216 | 43 | 49 | 267 | 422 | 52 | 55 | 156 | 79.4 | 54 | 211.2 | 45 | 94.4 | 392 | 244 | 8281 | 47 | 48 | 49 | 49 | 52 | 9281 | 52 | 237 | 48 | 241 | 51 | 113 | 37 | 31 | 133.6 | 51 | 49 | 54 | 115.2 | 57 | 435 | 204 | 465.8 | 48 | 92.4 | 319 | 167.4 | 40 | 57 | 149 | 53 | 50 | 52 | 44 | 39 | 55 | 256 | 37 | 33 | 53 | 55 | 60 | 50 | 371.8 | 45 | 47 | 346 | 51 | 51 | 204 | 58 | 46 | 174 | 165 | 236 | 155 | 257.2 | 1496 | 1995.4 | 50 | 91 | 55 | 47 | 52 | 150 | 229 | 49 | 54 | 102.4 | 41 | 49 | 46 | 49 | 56 | 41 | 50 | 163 | 10594 | 148 | 54 | 228 | 46 | 54 | 100.6 | 48 | 44 | 53 | 47 | 54 | 380 | 159 | 50 | 53 | 132.4 | 52 | 160 | 56 | 45 | 56 | 35 | 47 | 40 | 54 | 40 | 46 | 171 | 199 | 165 | 168.8 | 58 | 37 | 49 | 48 | 44 | 125.8 | 42 | 60 | 108.8 | 30 | 48 | 370.8 | 46 | 41 | 520 | 60 | 118.2 | 58 | 115.4 | 30 | 41 | 48 | 56 | 34 | 52 | 40 | 467 | 42 | 51 | 47 | 287 | 55 | 230 | 306.8 | 55 | 54 | 60 | 96.6 | 53 | 10248 | 213 | 72.6 | 51 | 56 | 47 | 11249 | 154 | 55 | 244 | 53 | 46 | 40 | 61 | 225 | 269 | 47 | 212 | 38 | 64.4 | 41 | 55 | 461.8 | 53 | 54 | 52 | 207 | 124.4 | 167 | 49 | 54 | 117.8 | 58
53 | 238 | 528 | 216 | 43 | 49 | 267 | 1833.6 | 52 | 55 | 135.6 | 201 | 54 | 251 | 45 | 55 | 194.6 | 206 | 8281 | 47 | 48 | 49 | 49 | 52 | 9281 | 52 | 165.4 | 48 | 241 | 51 | 157 | 37 | 31 | 250 | 51 | 219.4 | 54 | 52 | 57 | 199 | 204 | 300.4 | 161.6 | 250 | 240.6 | 53 | 40 | 57 | 149 | 53 | 262 | 52 | 44 | 39 | 55 | 256 | 37 | 33 | 53 | 55 | 60 | 50 | 398 | 45 | 47 | 270.4 | 51 | 51 | 204 | 58 | 46 | 174 | 319.4 | 236 | 155 | 160 | 3476 | 3167 | 50 | 51 | 55 | 47 | 52 | 150 | 118 | 49 | 54 | 50 | 41 | 49 | 46 | 118.2 | 56 | 41 | 50 | 163 | 10594 | 48 | 54 | 112.8 | 160.6 | 190 | 39 | 48 | 136 | 53 | 47 | 54 | 154 | 137.2 | 50 | 53 | 56 | 52 | 160 | 56 | 45 | 56 | 35 | 47 | 40 | 54 | 40 | 46 | 52 | 199 | 96 | 197 | 58 | 37 | 49 | 48 | 44 | 53 | 42 | 60 | 188 | 30 | 48 | 193 | 176.4 | 41 | 600 | 60 | 322 | 58 | 49 | 30 | 41 | 48 | 56 | 106 | 52 | 40 | 51 | 42 | 51 | 47 | 371 | 55 | 56 | 210 | 256 | 54 | 206.4 | 53 | 53 | 10248 | 213 | 50 | 51 | 56 | 183 | 11249 | 222 | 55 | 244 | 165.8 | 46 | 40 | 61 | 225 | 269 | 47 | 212 | 38 | 150 | 41 | 55 | 382.8 | 53 | 54 | 52 | 207 | 54 | 167 | 49 | 113.2 | 37 | 58
53 | 238 | 499.2 | 90.4 | 43 | 49 | 89.8 | 3740.4 | 52 | 55 | 54 | 366.6 | 54 | 251 | 45 | 55 | 160 | 54 | 8281 | 47 | 48 | 49 | 49 | 52 | 9124 | 52 | 58 | 48 | 241 | 51 | 157 | 37 | 31 | 250 | 51 | 262 | 54 | 52 | 57 | 199 | 204 | 84 | 190 | 250 | 78 | 141.2 | 40 | 57 | 245 | 53 | 262 | 52 | 44 | 257 | 55 | 256 | 37 | 33 | 53 | 55 | 60 | 50 | 398 | 45 | 47 | 157 | 51 | 51 | 37 | 58 | 46 | 174 | 335.4 | 236 | 155 | 119.2 | 3436 | 3279 | 50 | 31 | 55 | 47 | 52 | 67.6 | 44 | 49 | 54 | 50 | 41 | 49 | 46 | 222 | 56 | 41 | 50 | 73.4 | 10594 | 48 | 54 | 201 | 237 | 224 | 39 | 48 | 164 | 53 | 47 | 54 | 47 | 50 | 50 | 53 | 172.8 | 52 | 160 | 56 | 45 | 56 | 35 | 144 | 40 | 54 | 40 | 46 | 128.4 | 169.6 | 50 | 197 | 58 | 37 | 49 | 48 | 44 | 53 | 42 | 60 | 216.4 | 30 | 48 | 45 | 209 | 41 | 559 | 60 | 341 | 179.2 | 49 | 30 | 41 | 48 | 56 | 214 | 168 | 40 | 51 | 42 | 51 | 47 | 306 | 55 | 56 | 58 | 339.2 | 54 | 243 | 53 | 53 | 10248 | 213 | 50 | 51 | 56 | 217 | 11249 | 214 | 55 | 207 | 194 | 46 | 40 | 61 | 225 | 269 | 47 | 212 | 38 | 150 | 41 | 55 | 312 | 53 | 161.4 | 52 | 207 | 54 | 122.2 | 49 | 202 | 37 | 58
53 | 77.2 | 571.2 | 59 | 43 | 49 | 262.4 | 3796 | 52 | 55 | 54 | 408 | 54 | 251 | 45 | 55 | 160 | 54 | 8281 | 47 | 48 | 88.2 | 49 | 52 | 9068.8 | 139 | 58 | 48 | 241 | 51 | 317.8 | 37 | 31 | 250 | 51 | 318.4 | 54 | 52 | 57 | 77.4 | 204 | 50 | 190 | 250 | 62 | 200 | 40 | 180.6 | 243 | 53 | 262 | 52 | 44 | 257 | 55 | 174 | 37 | 33 | 157.4 | 55 | 139.6 | 50 | 354.8 | 45 | 171.8 | 54 | 51 | 51 | 37 | 58 | 46 | 149 | 245 | 90.4 | 113.4 | 58 | 3455.8 | 4738.4 | 50 | 111.4 | 55 | 47 | 52 | 47 | 44 | 49 | 54 | 50 | 41 | 49 | 46 | 222 | 56 | 41 | 50 | 51 | 10594 | 160.2 | 54 | 201 | 237 | 302 | 39 | 48 | 176 | 124.2 | 47 | 54 | 47 | 87.4 | 208.4 | 53 | 202 | 194.4 | 112 | 264 | 45 | 56 | 35 | 144 | 40 | 54 | 40 | 46 | 243 | 52 | 50 | 197 | 58 | 37 | 49 | 48 | 44 | 53 | 42 | 60 | 330 | 30 | 48 | 45 | 1443.4 | 41 | 81.6 | 60 | 341 | 260 | 49 | 30 | 280 | 48 | 56 | 281.8 | 197 | 40 | 51 | 42 | 131 | 203 | 211 | 55 | 56 | 58 | 360 | 54 | 243 | 53 | 213 | 10168.8 | 213 | 50 | 51 | 56 | 217 | 11249 | 238 | 55 | 59 | 194 | 46 | 40 | 61 | 225 | 181.8 | 47 | 150 | 38 | 150 | 41 | 55 | 191 | 53 | 233 | 52 | 207 | 54 | 55 | 49 | 202 | 37 | 58
53 | 37 | 630.8 | 59 | 43 | 49 | 348 | 3621.2 | 52 | 93.4 | 54 | 377.6 | 161 | 171.4 | 45 | 55 | 138.2 | 54 | 8281 | 47 | 48 | 245 | 49 | 52 | 9032 | 197 | 58 | 48 | 119.2 | 51 | 248 | 37 | 31 | 250 | 51 | 356 | 54 | 52 | 57 | 47 | 109.8 | 50 | 190 | 250 | 62 | 200 | 40 | 263 | 243 | 53 | 262 | 52 | 44 | 257 | 55 | 51 | 37 | 33 | 227 | 55 | 259 | 50 | 77.2 | 45 | 255 | 54 | 112.8 | 51 | 37 | 58 | 46 | 49 | 52 | 54 | 51 | 58 | 2210 | 1710.6 | 50 | 232 | 215.8 | 47 | 52 | 47 | 44 | 80.8 | 54 | 50 | 41 | 49 | 85 | 222 | 56 | 41 | 50 | 51 | 10594 | 235 | 54 | 201 | 237 | 354 | 39 | 48 | 176 | 231 | 47 | 54 | 47 | 237 | 248 | 53 | 202 | 230 | 40 | 264 | 90.2 | 282 | 35 | 144 | 40 | 54 | 40 | 46 | 243 | 52 | 50 | 84.2 | 58 | 37 | 49 | 48 | 44 | 53 | 42 | 140.8 | 224.4 | 30 | 48 | 45 | 221 | 41 | 50 | 60 | 322 | 260 | 49 | 30 | 378 | 48 | 56 | 327 | 197 | 40 | 51 | 42 | 251 | 242 | 231.6 | 55 | 56 | 58 | 360 | 54 | 60 | 53 | 213 | 10149 | 56 | 50 | 51 | 56 | 263.4 | 11249 | 238 | 55 | 59 | 194 | 46 | 40 | 61 | 73.8 | 51 | 47 | 57 | 38 | 85.8 | 41 | 55 | 82.2 | 53 | 233 | 52 | 48 | 54 | 55 | 49 | 202 | 37 | 58
53 | 146.6 | 412 | 59 | 43 | 49 | 429.4 | 43 | 52 | 247 | 54 | 256 | 161 | 52 | 45 | 55 | 51 | 54 | 8281 | 47 | 48 | 245 | 49 | 52 | 9032 | 197 | 58 | 48 | 38 | 51 | 248 | 37 | 165.2 | 56 | 51 | 270.8 | 124 | 52 | 57 | 47 | 138 | 50 | 291.4 | 92.4 | 50 | 82.4 | 40 | 263 | 243 | 53 | 134.8 | 52 | 44 | 257 | 55 | 51 | 37 | 197.8 | 227 | 55 | 259 | 50 | 51 | 45 | 255 | 54 | 154 | 51 | 37 | 58 | 46 | 49 | 52 | 54 | 51 | 58 | 45 | 238 | 130.4 | 312.8 | 256 | 83 | 52 | 47 | 44 | 208 | 54 | 50 | 41 | 49 | 241 | 222 | 56 | 41 | 50 | 51 | 10594 | 235 | 54 | 169.8 | 198.8 | 286 | 39 | 48 | 44 | 342 | 47 | 54 | 47 | 237 | 248 | 53 | 202 | 230 | 40 | 264 | 158 | 282 | 35 | 105.2 | 40 | 133.6 | 40 | 46 | 243 | 52 | 50 | 56 | 58 | 37 | 49 | 48 | 44 | 53 | 119.2 | 262 | 198 | 30 | 48 | 45 | 78.6 | 41 | 110 | 60 | 33 | 260 | 49 | 30 | 378 | 48 | 56 | 327 | 197 | 40 | 51 | 42 | 251 | 242 | 338 | 55 | 56 | 58 | 218.6 | 54 | 60 | 53 | 213 | 10149 | 56 | 50 | 51 | 56 | 317 | 11249 | 54 | 55 | 59 | 81.2 | 46 | 147 | 61 | 36 | 51 | 47 | 57 | 38 | 43 | 132.2 | 169 | 55 | 53 | 233 | 52 | 48 | 54 | 55 | 49 | 142.8 | 37 | 230
53 | 174 | 412 | 59 | 43 | 168.4 | 316 | 244 | 52 | 247 | 54 | 173.2 | 161 | 52 | 45 | 55 | 51 | 54 | 8325.6 | 47 | 48 | 245 | 49 | 52 | 9032 | 197 | 58 | 48 | 38 | 51 | 248 | 37 | 288 | 56 | 51 | 143 | 229 | 52 | 57 | 47 | 259.2 | 50 | 263 | 76.4 | 158.6 | 53 | 40 | 263 | 204.4 | 53 | 50 | 52 | 44 | 126.2 | 55 | 51 | 37 | 239 | 227 | 55 | 139.6 | 50 | 51 | 45 | 255 | 54 | 154 | 51 | 37 | 193 | 128.4 | 49 | 52 | 54 | 51 | 58 | 45 | 238 | 184 | 333 | 256 | 227 | 52 | 47 | 44 | 208 | 54 | 50 | 41 | 49 | 241 | 49 | 180 | 41 | 50 | 51 | 10594 | 235 | 54 | 45 | 46 | 184 | 39 | 48 | 44 | 235.2 | 47 | 54 | 47 | 237 | 248 | 53 | 85.2 | 230 | 40 | 264 | 158 | 282 | 35 | 47 | 40 | 253 | 40 | 46 | 243 | 52 | 50 | 56 | 58 | 37 | 82.2 | 48 | 44 | 53 | 235 | 262 | 169.6 | 30 | 48 | 230.6 | 46 | 41 | 170 | 60 | 33 | 219.6 | 49 | 30 | 378 | 48 | 56 | 147 | 81 | 40 | 51 | 245 | 251 | 242 | 374 | 55 | 56 | 58 | 55 | 54 | 60 | 53 | 283.2 | 10149 | 56 | 50 | 51 | 56 | 363 | 11249 | 54 | 55 | 59 | 53 | 46 | 147 | 191.4 | 36 | 51 | 47 | 57 | 38 | 43 | 193 | 169 | 55 | 53 | 125.6 | 52 | 48 | 54 | 55 | 49 | 54 | 37 | 402
53 | 174 | 261.4 | 59 | 43 | 248 | 251.8 | 244 | 52 | 247 | 54 | 49 | 118.2 | 52 | 45 | 55 | 51 | 54 | 8504 | 47 | 48 | 245 | 49 | 52 | 9032 | 110 | 58 | 48 | 38 | 51 | 167.6 | 37 | 304 | 56 | 73.4 | 49 | 229 | 52 | 57 | 249 | 235.2 | 50 | 263 | 170 | 231 | 53 | 40 | 221.8 | 50 | 53 | 50 | 92 | 44 | 39 | 55 | 51 | 37 | 239 | 192.2 | 55 | 60 | 50 | 51 | 45 | 213.4 | 54 | 154 | 51 | 37 | 283 | 149 | 49 | 52 | 54 | 51 | 58 | 45 | 238 | 184 | 333 | 256 | 227 | 52 | 47 | 81.2 | 208 | 54 | 50 | 41 | 49 | 241 | 49 | 180 | 41 | 88 | 51 | 10594 | 197.6 | 54 | 45 | 46 | 54 | 39 | 48 | 44 | 164 | 47 | 54 | 47 | 237 | 168.8 | 53 | 155 | 158.8 | 40 | 139.2 | 158 | 282 | 35 | 155 | 40 | 253 | 40 | 46 | 52 | 52 | 50 | 56 | 58 | 37 | 215 | 48 | 166.4 | 53 | 235 | 282.6 | 56 | 30 | 48 | 375 | 46 | 41 | 183 | 60 | 33 | 58 | 49 | 30 | 212.6 | 48 | 56 | 34 | 52 | 40 | 51 | 245 | 251 | 164 | 339.6 | 55 | 56 | 58 | 55 | 54 | 60 | 53 | 234 | 10149 | 56 | 50 | 51 | 56 | 363 | 11249 | 98 | 55 | 59 | 53 | 46 | 147 | 224 | 36 | 51 | 47 | 57 | 38 | 43 | 193 | 169 | 55 | 53 | 54 | 52 | 48 | 54 | 55 | 49 | 174.6 | 37 | 402
53 | 174 | 55.2 | 59 | 343.2 | 248 | 209 | 244 | 52 | 380 | 126.8 | 49 | 54 | 52 | 45 | 55 | 51 | 54 | 8504 | 47 | 48 | 88.2 | 49 | 52 | 9032 | 52 | 58 | 48 | 38 | 51 | 47 | 37 | 206.4 | 56 | 163 | 49 | 229 | 52 | 57 | 401 | 240 | 50 | 263 | 170 | 231 | 53 | 40 | 57 | 50 | 53 | 50 | 216.4 | 44 | 39 | 55 | 51 | 37 | 239 | 53 | 55 | 60 | 50 | 51 | 45 | 47 | 54 | 51 | 303 | 37 | 283 | 149 | 203.4 | 52 | 54 | 51 | 58 | 45 | 238 | 184 | 111.8 | 175.6 | 227 | 52 | 47 | 230 | 208 | 54 | 50 | 41 | 49 | 241 | 49 | 180 | 41 | 240 | 243 | 10594 | 48 | 54 | 45 | 46 | 54 | 39 | 416.8 | 44 | 119.6 | 47 | 54 | 47 | 87.4 | 50 | 53 | 155 | 52 | 40 | 56 | 67.6 | 146.4 | 35 | 405 | 40 | 253 | 40 | 46 | 52 | 52 | 50 | 56 | 58 | 118.2 | 215 | 48 | 248 | 174.8 | 235 | 365 | 56 | 141.6 | 48 | 375 | 46 | 41 | 235 | 60 | 33 | 58 | 49 | 30 | 41 | 48 | 56 | 34 | 52 | 40 | 51 | 245 | 51 | 47 | 415 | 55 | 56 | 58 | 55 | 156 | 60 | 53 | 170 | 10149 | 56 | 50 | 113.4 | 56 | 270.2 | 11249 | 164 | 55 | 59 | 53 | 46 | 104.2 | 224 | 36 | 51 | 47 | 57 | 38 | 43 | 193 | 123.4 | 55 | 53 | 54 | 52 | 48 | 54 | 55 | 49 | 255 | 37 | 402
117 | 64.4 | 144 | 59 | 426 | 248 | 52 | 244 | 152.2 | 226.4 | 418 | 49 | 54 | 52 | 45 | 55 | 51 | 54 | 8504 | 47 | 48 | 49 | 49 | 52 | 9032 | 52 | 58 | 48 | 38 | 51 | 47 | 37 | 147 | 128 | 163 | 49 | 159 | 52 | 57 | 398.6 | 292 | 50 | 204.2 | 170 | 254.2 | 53 | 131.8 | 57 | 50 | 53 | 50 | 313 | 44 | 39 | 199.8 | 51 | 37 | 156.6 | 53 | 55 | 60 | 50 | 51 | 45 | 47 | 54 | 51 | 448.6 | 100.4 | 283 | 128.4 | 242 | 52 | 54 | 51 | 58 | 45 | 90 | 50 | 31 | 55 | 227 | 52 | 47 | 230 | 80.8 | 54 | 50 | 41 | 49 | 85 | 49 | 130.4 | 41 | 240 | 243 | 10594 | 48 | 124.8 | 45 | 46 | 54 | 39 | 458 | 44 | 53 | 47 | 54 | 47 | 50 | 50 | 53 | 193.2 | 52 | 40 | 56 | 45 | 56 | 35 | 405 | 40 | 253 | 40 | 46 | 52 | 52 | 50 | 56 | 58 | 240 | 404 | 48 | 248 | 256 | 359.8 | 163 | 56 | 216 | 234 | 375 | 46 | 41 | 297.4 | 165.6 | 33 | 58 | 49 | 30 | 41 | 170.4 | 56 | 34 | 52 | 40 | 89.4 | 245 | 51 | 47 | 439 | 55 | 56 | 58 | 55 | 224 | 60 | 53 | 170 | 10149 | 56 | 50 | 155 | 56 | 207 | 11249 | 164 | 55 | 59 | 53 | 46 | 40 | 224 | 36 | 51 | 47 | 57 | 68.8 | 43 | 162.6 | 175.6 | 55 | 53 | 54 | 52 | 48 | 54 | 55 | 49 | 255 | 151 | 298.8
213 | 37 | 144 | 59 | 426 | 208.2 | 52 | 123.4 | 219 | 188 | 418 | 49 | 54 | 52 | 45 | 55 | 51 | 54 | 8504 | 68.6 | 48 | 49 | 49 | 241 | 9032 | 52 | 169.8 | 202.4 | 38 | 51 | 47 | 37 | 831.8 | 236 | 163 | 49 | 54 | 52 | 57 | 237 | 139 | 163.4 | 165 | 146.6 | 332.6 | 53 | 193 | 57 | 50 | 200.2 | 50 | 313 | 44 | 115.8 | 236 | 51 | 37 | 33 | 53 | 55 | 60 | 50 | 51 | 45 | 47 | 115.8 | 51 | 505 | 354 | 238 | 46 | 242 | 52 | 54 | 51 | 58 | 45 | 53 | 50 | 31 | 55 | 83 | 52 | 47 | 230 | 49 | 54 | 50 | 41 | 49 | 46 | 49 | 56 | 41 | 240 | 204.6 | 10594 | 48 | 231 | 45 | 46 | 54 | 39 | 458 | 200 | 53 | 47 | 54 | 192.2 | 50 | 50 | 53 | 306.4 | 52 | 40 | 143.2 | 45 | 56 | 156.2 | 405 | 40 | 54 | 40 | 46 | 52 | 52 | 50 | 56 | 58 | 240 | 370.8 | 48 | 248 | 256 | 198 | 163 | 56 | 216 | 277.2 | 243 | 46 | 41 | 259 | 236 | 33 | 58 | 181.8 | 30 | 41 | 252 | 96 | 34 | 52 | 40 | 243 | 123.2 | 51 | 47 | 490.6 | 88.6 | 56 | 58 | 55 | 224 | 60 | 53 | 53 | 10149 | 56 | 117.8 | 155 | 56 | 47 | 11249 | 164 | 55 | 59 | 53 | 46 | 40 | 93.6 | 36 | 51 | 47 | 57 | 192 | 43 | 41 | 256 | 55 | 53 | 54 | 52 | 48 | 124.4 | 55 | 49 | 255 | 151 | 58
213 | 37 | 144 | 59 | 426 | 49 | 52 | 43 | 219 | 188 | 418 | 49 | 54 | 52 | 45 | 55 | 171 | 244 | 8325.6 | 155 | 48 | 49 | 49 | 241 | 9032 | 52 | 332 | 241 | 38 | 51 | 47 | 37 | 167 | 236 | 95.8 | 49 | 74.2 | 52 | 126 | 237 | 107 | 586 | 165 | 53 | 409 | 53 | 193 | 57 | 50 | 237 | 50 | 233 | 44 | 231 | 236 | 153 | 37 | 33 | 53 | 55 | 60 | 50 | 51 | 45 | 47 | 374 | 51 | 369 | 354 | 58 | 46 | 242 | 52 | 54 | 51 | 160 | 45 | 53 | 50 | 31 | 55 | 47 | 52 | 47 | 230 | 49 | 54 | 203 | 41 | 49 | 46 | 49 | 56 | 41 | 240 | 51 | 10594 | 68 | 231 | 45 | 46 | 54 | 100.6 | 252 | 239 | 53 | 47 | 54 | 380 | 50 | 50 | 53 | 247 | 52 | 40 | 165 | 45 | 56 | 237 | 332.2 | 40 | 54 | 40 | 46 | 52 | 182.8 | 50 | 56 | 58 | 240 | 238 | 118 | 207.2 | 256 | 198 | 101.2 | 56 | 216 | 342 | 193 | 46 | 41 | 295 | 236 | 33 | 58 | 215 | 30 | 41 | 252 | 195 | 34 | 52 | 40 | 243 | 42 | 51 | 47 | 5846.8 | 223 | 56 | 58 | 55 | 224 | 60 | 53 | 53 | 10149 | 56 | 195.6 | 155 | 56 | 47 | 11249 | 76 | 55 | 59 | 53 | 46 | 40 | 97.2 | 36 | 51 | 47 | 57 | 192 | 64.4 | 41 | 256 | 55 | 53 | 54 | 52 | 48 | 230 | 122.2 | 49 | 214.8 | 151 | 260
322.2 | 37 | 77.4 | 59 | 196.2 | 49 | 52 | 43 | 219 | 55 | 385.2 | 49 | 129.6 | 52 | 45 | 252 | 251 | 244 | 8281 | 155 | 48 | 49 | 49 | 241 | 9032 | 52 | 332 | 241 | 38 | 51 | 47 | 37 | 204.6 | 128 | 51 | 49 | 155 | 52 | 172 | 161 | 131 | 586 | 165 | 53 | 409 | 81.6 | 193 | 57 | 50 | 237 | 50 | 148.6 | 44 | 231 | 236 | 153 | 37 | 33 | 53 | 55 | 60 | 50 | 51 | 45 | 47 | 374 | 51 | 369 | 307 | 58 | 46 | 164.8 | 52 | 54 | 51 | 160 | 45 | 53 | 50 | 31 | 55 | 47 | 52 | 47 | 81.2 | 49 | 54 | 203 | 41 | 49 | 46 | 49 | 56 | 41 | 88 | 51 | 10594 | 148 | 231 | 81.6 | 46 | 54 | 193 | 191.2 | 239 | 53 | 47 | 54 | 380 | 50 | 50 | 53 | 247 | 52 | 40 | 165 | 45 | 155.2 | 237 | 82.2 | 40 | 54 | 234 | 46 | 52 | 270 | 50 | 56 | 58 | 240 | 238 | 228 | 44 | 361 | 198 | 60 | 135.2 | 178.8 | 342 | 230 | 46 | 41 | 421.2 | 236 | 33 | 58 | 215 | 30 | 41 | 252 | 351 | 34 | 52 | 40 | 326.4 | 42 | 51 | 47 | 566 | 223 | 56 | 58 | 55 | 190 | 60 | 53 | 53 | 10149 | 56 | 522 | 51 | 56 | 47 | 11249 | 54 | 55 | 59 | 53 | 46 | 40 | 242 | 36 | 51 | 47 | 57 | 192 | 150 | 41 | 256 | 125.8 | 53 | 54 | 52 | 48 | 230 | 167 | 49 | 54 | 226.6 | 260
331 | 37 | 33 | 143 | 43 | 49 | 52 | 43 | 185.6 | 55 | 94 | 49 | 243 | 52 | 45 | 252 | 392 | 244 | 8281 | 155 | 48 | 49 | 213 | 241 | 9032 | 125.6 | 313 | 241 | 38 | 51 | 47 | 37 | 113.4 | 94.8 | 51 | 49 | 155 | 52 | 172 | 199 | 169.8 | 520 | 161.6 | 53 | 241 | 196 | 162.4 | 57 | 50 | 53 | 50 | 52 | 44 | 115.8 | 342.6 | 276 | 37 | 33 | 53 | 55 | 60 | 50 | 51 | 45 | 47 | 330.6 | 51 | 96.2 | 250.4 | 58 | 46 | 49 | 52 | 54 | 51 | 160 | 45 | 53 | 50 | 31 | 55 | 47 | 52 | 88.2 | 44 | 49 | 54 | 203 | 41 | 49 | 46 | 49 | 56 | 41 | 50 | 51 | 10594 | 148 | 231 | 228 | 139.6 | 54 | 193 | 110.8 | 239 | 53 | 47 | 54 | 353.8 | 50 | 50 | 53 | 247 | 52 | 64 | 143.2 | 45 | 180 | 75.4 | 47 | 40 | 54 | 234 | 46 | 52 | 417 | 50 | 56 | 58 | 37 | 182.8 | 253.4 | 44 | 235 | 73.2 | 60 | 188 | 30 | 230.4 | 230 | 46 | 41 | 222 | 200.8 | 33 | 58 | 215 | 30 | 41 | 211.2 | 351 | 34 | 52 | 40 | 411 | 179.6 | 51 | 47 | 545.6 | 223 | 90.8 | 58 | 55 | 54 | 60 | 53 | 53 | 10149 | 56 | 522 | 51 | 56 | 47 | 11249 | 54 | 55 | 59 | 53 | 46 | 40 | 242 | 36 | 51 | 47 | 57 | 192 | 150 | 41 | 215.8 | 232 | 53 | 54 | 52 | 48 | 230 | 167 | 49 | 54 | 239 | 219.6
235 | 37 | 33 | 222 | 43 | 49 | 52 | 169 | 52 | 55 | 74.4 | 49 | 243 | 52 | 45 | 252 | 392 | 244 | 8281 | 90.2 | 48 | 49 | 254 | 127.6 | 9032 | 236 | 237 | 163.8 | 38 | 51 | 47 | 130 | 237 | 250 | 51 | 49 | 155 | 52 | 172 | 199 | 424 | 421 | 190 | 53 | 202.8 | 196 | 40 | 57 | 50 | 53 | 50 | 52 | 44 | 39 | 351 | 317.2 | 37 | 33 | 53 | 55 | 60 | 50 | 155.8 | 45 | 47 | 91.8 | 51 | 51 | 204 | 58 | 46 | 149 | 52 | 54 | 51 | 119.2 | 45 | 53 | 50 | 31 | 55 | 47 | 52 | 150 | 44 | 49 | 54 | 203 | 41 | 49 | 46 | 49 | 56 | 41 | 50 | 95.8 | 10594 | 148 | 54 | 228 | 222 | 54 | 193 | 134 | 161 | 53 | 47 | 230 | 249 | 50 | 50 | 53 | 94.2 | 52 | 160 | 56 | 45 | 180 | 35 | 47 | 40 | 54 | 234 | 46 | 52 | 242.6 | 50 | 56 | 58 | 37 | 146 | 257 | 44 | 235 | 42 | 60 | 216.4 | 30 | 69.6 | 230 | 46 | 41 | 222 | 60 | 33 | 58 | 82.2 | 30 | 41 | 48 | 271 | 79.2 | 52 | 40 | 297.6 | 214 | 51 | 47 | 512.4 | 189.4 | 230 | 82.2 | 55 | 54 | 60 | 138.2 | 53 | 10149 | 150.2 | 369.8 | 51 | 56 | 149 | 11249 | 54 | 55 | 59 | 53 | 46 | 40 | 169.6 | 36 | 51 | 47 | 181 | 199.6 | 150 | 41 | 55 | 232 | 53 | 54 | 52 | 79.8 | 230 | 167 | 200.6 | 54 | 239 | 58
488.2 | 37 | 33 | 202 | 43 | 49 | 52 | 169 | 52 | 55 | 156 | 49 | 243 | 131.6 | 45 | 252 | 352 | 130 | 8281 | 47 | 48 | 49 | 254 | 52 | 9032 | 236 | 93.8 | 48 | 38 | 51 | 47 | 192 | 237 | 250 | 51 | 49 | 94.4 | 52 | 57 | 199 | 812 | 50 | 190 | 53 | 50 | 196 | 40 | 57 | 88.6 | 53 | 50 | 52 | 44 | 39 | 351 | 256 | 37 | 33 | 53 | 55 | 60 | 50 | 182 | 45 | 47 | 243 | 51 | 51 | 204 | 58 | 46 | 174 | 142.4 | 54 | 51 | 58 | 45 | 53 | 50 | 31 | 55 | 47 | 52 | 150 | 44 | 49 | 54 | 111.2 | 223.8 | 49 | 46 | 49 | 56 | 41 | 50 | 163 | 10594 | 88 | 54 | 228 | 340.2 | 54 | 131.4 | 48 | 44 | 53 | 47 | 230 | 87.4 | 50 | 50 | 53 | 56 | 52 | 160 | 56 | 45 | 155.2 | 35 | 47 | 40 | 54 | 234 | 46 | 52 | 199 | 50 | 56 | 58 | 37 | 146 | 326.2 | 44 | 53 | 42 | 60 | 330 | 30 | 48 | 82 | 143.8 | 41 | 253.6 | 60 | 33 | 58 | 159.4 | 30 | 41 | 48 | 251 | 147 | 52 | 40 | 219 | 214 | 51 | 130.4 | 323.6 | 55 | 230 | 270.2 | 138.2 | 54 | 96.6 | 195 | 53 | 10149 | 213 | 213 | 51 | 56 | 217 | 11249 | 241 | 55 | 59 | 109.4 | 78 | 40 | 61 | 73.8 | 51 | 47 | 212 | 256 | 85.8 | 41 | 55 | 232 | 53 | 114 | 52 | 207 | 54 | 55 | 347 | 54 | 239 | 58
548.6 | 37 | 33 | 207 | 43 | 49 | 116.2 | 169 | 52 | 55 | 156 | 214.6 | 243 | 251 | 45 | 133.8 | 192 | 54 | 8281 | 47 | 48 | 49 | 254 | 52 | 9032 | 381 | 58 | 48 | 200.4 | 51 | 47 | 192 | 237 | 250 | 51 | 49 | 54 | 52 | 57 | 199 | 728 | 50 | 190 | 53 | 50 | 196 | 40 | 57 | 262.8 | 53 | 50 | 52 | 44 | 126.2 | 193.6 | 256 | 37 | 33 | 53 | 55 | 60 | 50 | 354.8 | 45 | 47 | 243 | 133.4 | 51 | 204 | 58 | 46 | 174 | 165 | 54 | 51 | 58 | 45 | 53 | 50 | 31 | 55 | 47 | 52 | 150 | 155 | 49 | 54 | 102.4 | 470.2 | 49 | 46 | 49 | 56 | 41 | 50 | 163 | 10594 | 48 | 54 | 228 | 368.2 | 54 | 39 | 48 | 44 | 119.6 | 47 | 230 | 47 | 50 | 50 | 53 | 56 | 52 | 160 | 56 | 45 | 56 | 35 | 47 | 40 | 54 | 117.6 | 46 | 52 | 199 | 142 | 56 | 58 | 37 | 146 | 404.4 | 44 | 53 | 42 | 60 | 198 | 30 | 48 | 45 | 209 | 41 | 345.6 | 60 | 160.8 | 179.2 | 233 | 30 | 41 | 48 | 95 | 291 | 52 | 40 | 339.6 | 42 | 51 | 186 | 314 | 55 | 230 | 331 | 159 | 54 | 243 | 195 | 53 | 10149 | 213 | 82.6 | 51 | 56 | 217 | 11270.2 | 241 | 55 | 59 | 194 | 105.8 | 61.4 | 61 | 225 | 51 | 47 | 212 | 256 | 43 | 41 | 55 | 232 | 53 | 178 | 52 | 207 | 54 | 204.6 | 347 | 83.6 | 198.6 | 58
426 | 77.2 | 33 | 219 | 43 | 158.6 | 348 | 259.4 | 52 | 55 | 156 | 256 | 54 | 251 | 45 | 55 | 51 | 54 | 8281 | 47 | 48 | 49 | 172 | 52 | 9032 | 381 | 58 | 48 | 241 | 51 | 113 | 192 | 1115.4 | 250 | 51 | 201 | 54 | 146.8 | 57 | 243 | 204 | 50 | 76.4 | 92.4 | 50 | 111 | 40 | 57 | 342 | 53 | 50 | 52 | 44 | 257 | 55 | 215 | 37 | 33 | 122.6 | 55 | 60 | 50 | 398 | 45 | 47 | 243 | 154 | 51 | 70.4 | 58 | 107.8 | 174 | 165 | 199.6 | 51 | 58 | 45 | 53 | 50 | 31 | 55 | 47 | 52 | 67.6 | 229 | 49 | 54 | 181 | 497 | 49 | 46 | 49 | 180 | 41 | 50 | 163 | 10594 | 48 | 54 | 81.6 | 337 | 54 | 39 | 48 | 44 | 164 | 47 | 230 | 47 | 124.8 | 50 | 53 | 56 | 52 | 136 | 56 | 158 | 56 | 35 | 47 | 40 | 54 | 40 | 46 | 52 | 52 | 165 | 56 | 58 | 37 | 49 | 370 | 44 | 53 | 42 | 60 | 198 | 30 | 48 | 45 | 209 | 41 | 208 | 60 | 341 | 260 | 233 | 30 | 151.4 | 48 | 56 | 327 | 81 | 40 | 51 | 42 | 211 | 186 | 346.8 | 55 | 195.2 | 331 | 239.4 | 54 | 243 | 195 | 85 | 10229 | 213 | 50 | 51 | 151.2 | 217 | 11355 | 241 | 55 | 59 | 194 | 111 | 147 | 61 | 225 | 269 | 47 | 212 | 81.6 | 43 | 41 | 123.4 | 136.6 | 53 | 54 | 52 | 207 | 54 | 242 | 301 | 202 | 37 | 92.4
478 | 238 | 33 | 277.8 | 43 | 186 | 563 | 269 | 52 | 93.4 | 94.8 | 256 | 54 | 251 | 45 | 55 | 72.8 | 54 | 8281 | 47 | 48 | 49 | 49 | 52 | 9032 | 197 | 58 | 48 | 241 | 51 | 157 | 99 | 1457 | 94.8 | 51 | 201 | 54 | 242 | 57 | 287 | 192 | 50 | 48 | 250 | 50 | 200 | 40 | 57 | 342 | 53 | 50 | 52 | 44 | 257 | 55 | 51 | 37 | 33 | 227 | 55 | 60 | 50 | 293.2 | 45 | 47 | 243 | 154 | 51 | 37 | 58 | 149 | 74 | 142.4 | 236 | 51 | 58 | 45 | 261.4 | 50 | 31 | 135.4 | 47 | 136 | 47 | 229 | 176.2 | 54 | 181 | 489 | 49 | 46 | 49 | 180 | 41 | 50 | 73.4 | 10594 | 48 | 54 | 45 | 277 | 54 | 39 | 48 | 44 | 164 | 47 | 124.4 | 47 | 258.8 | 50 | 53 | 114.4 | 158.8 | 40 | 56 | 158 | 56 | 35 | 47 | 40 | 54 | 40 | 46 | 52 | 52 | 165 | 56 | 58 | 37 | 49 | 497 | 44 | 53 | 42 | 262 | 169.6 | 30 | 48 | 84.2 | 209 | 41 | 208 | 60 | 341 | 260 | 233 | 30 | 225 | 48 | 56 | 236.6 | 197 | 40 | 51 | 42 | 251 | 186 | 2070.6 | 55 | 56 | 136.8 | 339.2 | 54 | 169.8 | 109.8 | 213 | 10349 | 118.8 | 50 | 51 | 212 | 138.2 | 11355 | 241 | 55 | 59 | 194 | 167 | 147 | 61 | 225 | 269 | 47 | 88 | 38 | 43 | 41 | 169 | 191 | 53 | 54 | 52 | 207 | 54 | 242 | 232 | 202 | 37 | 230
521 | 238 | 33 | 356 | 43 | 186 | 525.2 | 269 | 52 | 247 | 54 | 256 | 54 | 251 | 45 | 55 | 160 | 54 | 8281 | 47 | 48 | 49 | 49 | 52 | 9032 | 197 | 58 | 48 | 241 | 51 | 157 | 37 | 1523 | 56 | 51 | 201 | 54 | 250 | 57 | 47 | 192 | 50 | 48 | 250 | 50 | 200 | 40 | 180.6 | 342 | 53 | 50 | 52 | 44 | 257 | 55 | 51 | 37 | 33 | 227 | 55 | 99.8 | 50 | 267 | 45 | 47 | 91.8 | 133.4 | 51 | 37 | 58 | 185 | 49 | 52 | 358.4 | 51 | 58 | 45 | 355 | 157.2 | 31 | 256 | 191 | 192 | 47 | 81 | 208 | 54 | 181 | 167.4 | 49 | 122 | 49 | 180 | 41 | 50 | 51 | 10594 | 48 | 54 | 45 | 237 | 54 | 39 | 48 | 44 | 164 | 47 | 54 | 47 | 346 | 50 | 53 | 202 | 230 | 40 | 56 | 158 | 56 | 35 | 47 | 40 | 133.6 | 40 | 46 | 52 | 52 | 142 | 56 | 58 | 37 | 49 | 635 | 44 | 53 | 42 | 262 | 56 | 30 | 48 | 143 | 111.2 | 41 | 176.4 | 60 | 341 | 260 | 196.2 | 30 | 225 | 48 | 56 | 214 | 197 | 40 | 51 | 42 | 251 | 180.6 | 3719.2 | 55 | 56 | 58 | 256 | 54 | 60 | 96.6 | 213 | 10349 | 56 | 50 | 51 | 419.4 | 323 | 11355 | 128.8 | 55 | 133 | 137.6 | 215 | 147 | 61 | 225 | 269 | 47 | 57 | 106 | 43 | 41 | 169 | 191 | 53 | 125.6 | 52 | 79.8 | 54 | 242 | 85.6 | 202 | 37 | 230
437.8 | 238 | 33 | 332 | 167.2 | 186 | 267 | 254 | 52 | 247 | 54 | 173.2 | 54 | 52 | 45 | 55 | 160 | 54 | 8281 | 47 | 48 | 49 | 49 | 52 | 9032 | 52 | 58 | 48 | 159.8 | 51 | 358 | 37 | 1497 | 56 | 51 | 201 | 54 | 286 | 57 | 47 | 192 | 139.6 | 48 | 250 | 50 | 141.2 | 40 | 263 | 128.2 | 53 | 50 | 52 | 44 | 257 | 55 | 51 | 37 | 33 | 227 | 55 | 259 | 50 | 180.6 | 45 | 47 | 54 | 51 | 51 | 37 | 58 | 329 | 49 | 52 | 389 | 51 | 58 | 45 | 355 | 184 | 91.6 | 256 | 227 | 192 | 47 | 44 | 208 | 54 | 76.2 | 41 | 49 | 434 | 222 | 130.4 | 41 | 50 | 51 | 10594 | 235 | 54 | 45 | 84.2 | 88 | 39 | 48 | 44 | 159.8 | 47 | 54 | 47 | 346 | 50 | 53 | 261.4 | 230 | 40 | 56 | 112.8 | 56 | 35 | 105.2 | 40 | 253 | 40 | 199.6 | 123.4 | 52 | 50 | 84.2 | 58 | 37 | 215 | 516 | 44 | 53 | 42 | 262 | 209.6 | 30 | 48 | 189.4 | 46 | 41 | 50 | 60 | 260.4 | 219.6 | 49 | 30 | 225 | 48 | 56 | 142 | 197 | 40 | 51 | 245 | 251 | 242 | 216.4 | 55 | 56 | 58 | 256 | 54 | 60 | 162 | 213 | 10229 | 56 | 50 | 51 | 1417 | 363 | 11291.4 | 54 | 55 | 244 | 53 | 159 | 82.8 | 61 | 73.8 | 269 | 47 | 57 | 130 | 43 | 41 | 169 | 191 | 53 | 233 | 52 | 48 | 54 | 167.2 | 49 | 172.4 | 37 | 230
420.4 | 238 | 33 | 191.4 | 250 | 76.4 | 267 | 244 | 52 | 247 | 218 | 49 | 54 | 52 | 45 | 55 | 160 | 54 | 8325.6 | 47 | 48 | 49 | 49 | 52 | 9032 | 52 | 58 | 48 | 38 | 51 | 248 | 37 | 1639.8 | 56 | 51 | 134.2 | 54 | 408 | 57 | 87.4 | 192 | 162 | 48 | 250 | 86.2 | 53 | 40 | 263 | 50 | 53 | 50 | 92 | 44 | 39 | 55 | 51 | 37 | 33 | 227 | 55 | 259 | 50 | 51 | 45 | 47 | 54 | 51 | 51 | 153 | 58 | 226 | 87.6 | 167.8 | 316.2 | 51 | 58 | 45 | 355 | 184 | 132 | 256 | 227 | 192 | 47 | 44 | 208 | 54 | 50 | 41 | 49 | 366 | 222 | 56 | 41 | 50 | 51 | 10594 | 235 | 54 | 45 | 46 | 224 | 39 | 211.2 | 44 | 231 | 47 | 54 | 47 | 346 | 129.2 | 53 | 301 | 230 | 40 | 104 | 45 | 56 | 35 | 289.6 | 40 | 253 | 40 | 238 | 171 | 52 | 50 | 197 | 58 | 37 | 215 | 372 | 44 | 53 | 235 | 262 | 248 | 30 | 48 | 445.4 | 46 | 41 | 50 | 60 | 33 | 58 | 49 | 30 | 188.2 | 48 | 56 | 34 | 168 | 40 | 51 | 245 | 171 | 242 | 304 | 55 | 56 | 58 | 256 | 54 | 60 | 162 | 213 | 10149 | 56 | 50 | 51 | 1285 | 363 | 11249 | 54 | 55 | 244 | 53 | 178.8 | 40 | 184 | 36 | 138.2 | 47 | 57 | 138 | 43 | 41 | 55 | 109.4 | 53 | 233 | 52 | 48 | 54 | 55 | 49 | 54 | 37 | 195.6
1582 | 77.2 | 33 | 119 | 426 | 88.8 | 138 | 244 | 52 | 247 | 218 | 49 | 54 | 52 | 45 | 55 | 94.6 | 54 | 8504 | 47 | 48 | 49 | 49 | 52 | 9032 | 52 | 58 | 48 | 38 | 51 | 248 | 37 | 1892 | 56 | 118.2 | 262 | 54 | 364 | 80 | 249 | 47 | 162 | 48 | 186 | 331.8 | 53 | 40 | 263 | 50 | 53 | 50 | 152 | 44 | 39 | 55 | 51 | 37 | 33 | 53 | 55 | 179.4 | 50 | 51 | 45 | 47 | 54 | 51 | 85 | 153 | 58 | 226 | 242 | 245 | 207 | 51 | 58 | 45 | 173.8 | 157.2 | 132 | 256 | 227 | 108 | 47 | 44 | 144.4 | 54 | 50 | 41 | 49 | 402 | 222 | 56 | 41 | 50 | 51 | 10594 | 235 | 54 | 45 | 46 | 224 | 39 | 252 | 44 | 231 | 47 | 54 | 47 | 93.6 | 248 | 53 | 242.6 | 194.4 | 40 | 116 | 45 | 56 | 35 | 396.4 | 40 | 253 | 40 | 238 | 171 | 52 | 50 | 197 | 58 | 37 | 215 | 372 | 44 | 215.4 | 235 | 140.8 | 248 | 30 | 48 | 472.6 | 46 | 41 | 50 | 60 | 33 | 58 | 49 | 30 | 71.6 | 48 | 56 | 34 | 52 | 40 | 51 | 245 | 51 | 242 | 404 | 55 | 56 | 58 | 55 | 54 | 60 | 162 | 85 | 10188.2 | 124.4 | 50 | 51 | 1655.4 | 293.4 | 11249 | 120 | 55 | 244 | 53 | 192 | 40 | 266 | 36 | 51 | 47 | 57 | 170.8 | 43 | 71.4 | 55 | 55 | 53 | 233 | 52 | 48 | 54 | 55 | 49 | 54 | 37 | 58
450 | 37 | 33 | 119 | 426 | 248 | 52 | 244 | 52 | 93.4 | 218 | 49 | 54 | 52 | 45 | 55 | 51 | 54 | 8504 | 47 | 48 | 49 | 49 | 203.2 | 9032 | 52 | 58 | 62 | 38 | 196 | 248 | 37 | 1111.6 | 56 | 163 | 262 | 54 | 428 | 172 | 249 | 47 | 139.6 | 165 | 170 | 399 | 53 | 40 | 221.8 | 50 | 53 | 50 | 152 | 44 | 39 | 55 | 51 | 37 | 33 | 53 | 55 | 60 | 50 | 51 | 45 | 47 | 54 | 51 | 221 | 153 | 58 | 226 | 242 | 245 | 84.6 | 51 | 155.2 | 45 | 53 | 50 | 292.8 | 55 | 155 | 52 | 47 | 230 | 49 | 54 | 113.2 | 41 | 49 | 438 | 222 | 56 | 41 | 50 | 51 | 10594 | 235 | 54 | 45 | 46 | 224 | 39 | 252 | 699.4 | 88.6 | 47 | 54 | 47 | 50 | 248 | 53 | 1098.6 | 52 | 40 | 56 | 45 | 130.4 | 35 | 502 | 40 | 253 | 40 | 238 | 171 | 52 | 50 | 197 | 58 | 158.8 | 215 | 432 | 44 | 256 | 235 | 60 | 248 | 75.2 | 48 | 527 | 46 | 41 | 50 | 236 | 33 | 58 | 49 | 30 | 194 | 48 | 56 | 34 | 52 | 40 | 51 | 245 | 51 | 242 | 143 | 122.2 | 56 | 58 | 55 | 156 | 60 | 74.8 | 53 | 10345 | 170 | 50 | 71.8 | 1487 | 167 | 11249 | 164 | 55 | 244 | 53 | 46 | 40 | 363.8 | 36 | 51 | 47 | 57 | 263 | 43 | 193 | 55 | 55 | 53 | 161.4 | 52 | 48 | 54 | 55 | 49 | 54 | 105.4 | 58
450 | 91.8 | 121.8 | 159 | 301.8 | 248 | 52 | 203.8 | 52 | 55 | 218 | 49 | 54 | 52 | 45 | 55 | 51 | 54 | 8504 | 133.4 | 48 | 49 | 49 | 241 | 9032 | 52 | 58 | 107 | 38 | 268 | 127.4 | 37 | 541.8 | 56 | 163 | 262 | 54 | 424 | 172 | 168.2 | 47 | 251 | 337 | 170 | 517.6 | 53 | 40 | 57 | 50 | 53 | 50 | 152 | 44 | 39 | 236 | 51 | 37 | 33 | 53 | 55 | 60 | 50 | 51 | 45 | 255 | 54 | 51 | 221 | 106.6 | 58 | 82 | 242 | 90.6 | 54 | 92.6 | 220 | 45 | 53 | 50 | 232 | 55 | 47 | 52 | 67.6 | 230 | 49 | 54 | 208 | 41 | 49 | 450 | 118.2 | 56 | 41 | 50 | 51 | 10594 | 122.8 | 231 | 45 | 46 | 224 | 39 | 252 | 5189.6 | 53 | 47 | 54 | 168.2 | 50 | 248 | 53 | 659.4 | 52 | 40 | 56 | 45 | 270.4 | 75.4 | 405 | 40 | 54 | 40 | 161.2 | 52 | 52 | 50 | 168.8 | 58 | 240 | 49 | 412 | 44 | 256 | 235 | 60 | 171.2 | 202 | 48 | 532.4 | 46 | 41 | 50 | 236 | 33 | 58 | 49 | 30 | 194 | 48 | 56 | 34 | 52 | 40 | 89.4 | 123.2 | 51 | 47 | 119 | 223 | 56 | 58 | 55 | 224 | 60 | 53 | 123.2 | 10364.8 | 170 | 50 | 155 | 1333 | 47 | 11249 | 164 | 55 | 59 | 53 | 46 | 40 | 429 | 36 | 51 | 47 | 57 | 269 | 43 | 193 | 95.2 | 55 | 53 | 54 | 52 | 48 | 194.8 | 144.6 | 49 | 54 | 151 | 58
53 | 174 | 181.4 | 215 | 219 | 248 | 209 | 43 | 152.2 | 55 | 54 | 49 | 54 | 52 | 45 | 94.4 | 51 | 54 | 8504 | 155 | 48 | 49 | 49 | 241 | 9189 | 52 | 93.8 | 146.6 | 38 | 440 | 47 | 37 | 559 | 56 | 163 | 262 | 54 | 312 | 172 | 47 | 47 | 284 | 380 | 170 | 409 | 53 | 40 | 57 | 50 | 53 | 50 | 98 | 44 | 39 | 236 | 51 | 37 | 33 | 53 | 55 | 60 | 50 | 51 | 45 | 255 | 54 | 51 | 153 | 37 | 58 | 46 | 242 | 52 | 54 | 155 | 260.8 | 45 | 53 | 50 | 232 | 55 | 47 | 52 | 150 | 230 | 49 | 54 | 208 | 41 | 49 | 486 | 49 | 56 | 41 | 50 | 51 | 10594 | 48 | 231 | 45 | 46 | 88 | 39 | 252.8 | 195 | 53 | 47 | 54 | 249 | 50 | 248 | 53 | 281 | 52 | 40 | 56 | 45 | 406 | 237 | 259.4 | 40 | 54 | 40 | 46 | 52 | 182.8 | 50 | 56 | 58 | 240 | 200.2 | 432 | 44 | 256 | 233.2 | 60 | 56 | 155 | 112.8 | 276.4 | 46 | 41 | 50 | 236 | 33 | 58 | 181.8 | 30 | 194 | 252 | 56 | 34 | 52 | 40 | 243 | 42 | 51 | 47 | 157 | 223 | 56 | 58 | 55 | 224 | 60 | 53 | 170 | 10444 | 170 | 50 | 155 | 1286.2 | 47 | 11249 | 164 | 55 | 59 | 53 | 46 | 40 | 388 | 36 | 51 | 47 | 57 | 259 | 150 | 193 | 256 | 55 | 53 | 54 | 52 | 48 | 230 | 167 | 49 | 54 | 151 | 58
198.6 | 174 | 446.2 | 219 | 113.4 | 248 | 209 | 43 | 219 | 55 | 54 | 49 | 167.4 | 52 | 45 | 252 | 51 | 54 | 8325.6 | 155 | 48 | 49 | 172 | 241 | 9262.6 | 52 | 237 | 401 | 38 | 516 | 47 | 37 | 544.8 | 56 | 51 | 86.6 | 54 | 312 | 103 | 47 | 47 | 416 | 333.2 | 76.4 | 308.2 | 53 | 40 | 57 | 50 | 53 | 92.4 | 66 | 44 | 231 | 236 | 92 | 37 | 33 | 53 | 55 | 60 | 50 | 155.8 | 45 | 255 | 54 | 51 | 51 | 231.2 | 58 | 46 | 87.6 | 52 | 54 | 155 | 322 | 45 | 53 | 50 | 232 | 55 | 47 | 52 | 150 | 230 | 49 | 54 | 299.8 | 41 | 49 | 428 | 49 | 56 | 41 | 88 | 51 | 10594 | 48 | 231 | 45 | 46 | 54 | 39 | 254 | 252.4 | 53 | 47 | 54 | 249 | 50 | 50 | 53 | 281 | 52 | 40 | 56 | 45 | 406 | 237 | 223 | 40 | 54 | 40 | 46 | 52 | 270 | 50 | 56 | 58 | 240 | 238 | 432 | 44 | 174.8 | 156 | 60 | 56 | 389 | 156 | 230 | 46 | 41 | 187.6 | 236 | 33 | 58 | 215 | 30 | 163.4 | 252 | 56 | 34 | 52 | 40 | 243 | 42 | 51 | 47 | 149.4 | 223 | 56 | 58 | 138.2 | 224 | 60 | 53 | 170 | 2364 | 56 | 337.2 | 155 | 327 | 47 | 11249 | 54 | 55 | 59 | 53 | 46 | 40 | 224 | 36 | 51 | 47 | 57 | 339 | 150 | 193 | 256 | 103.4 | 53 | 54 | 52 | 48 | 230 | 167 | 49 | 94.2 | 353 | 58
235 | 174 | 500.8 | 219 | 43 | 88.8 | 230.4 | 68.2 | 219 | 108.2 | 54 | 49 | 243 | 52 | 45 | 252 | 51 | 54 | 8281 | 133.4 | 48 | 49 | 254 | 165.4 | 9281 | 52 | 237 | 401 | 38 | 411 | 47 | 37 | 418 | 56 | 51 | 143 | 229 | 52 | 57 | 47 | 47 | 416 | 263 | 53 | 241 | 53 | 40 | 57 | 50 | 53 | 262 | 66 | 44 | 231 | 236 | 256 | 37 | 33 | 53 | 55 | 60 | 50 | 182 | 45 | 255 | 54 | 51 | 51 | 405 | 58 | 46 | 49 | 52 | 54 | 155 | 224.8 | 45 | 53 | 50 | 151.6 | 55 | 47 | 52 | 150 | 118.4 | 49 | 54 | 297.8 | 41 | 49 | 401 | 49 | 56 | 41 | 240 | 51 | 10594 | 48 | 231 | 131.4 | 46 | 54 | 39 | 254 | 432 | 53 | 47 | 124.4 | 249 | 50 | 118.4 | 53 | 170.6 | 52 | 40 | 56 | 45 | 282 | 156.2 | 47 | 40 | 54 | 40 | 46 | 52 | 270 | 50 | 56 | 58 | 199.4 | 238 | 272 | 44 | 89.4 | 156 | 60 | 56 | 397 | 156 | 156 | 46 | 41 | 222 | 130.4 | 33 | 58 | 215 | 30 | 41 | 252 | 76 | 34 | 52 | 40 | 243 | 42 | 51 | 47 | 159 | 155.8 | 125.6 | 58 | 159 | 190 | 60 | 195 | 170 | 187.2 | 56 | 522 | 92.6 | 567 | 47 | 11249 | 54 | 55 | 59 | 53 | 46 | 40 | 126.2 | 36 | 51 | 47 | 57 | 281 | 150 | 71.4 | 256 | 246.8 | 53 | 54 | 52 | 48 | 230 | 144.6 | 49 | 255 | 239 | 58
235 | 119.2 | 337.2 | 217 | 43 | 49 | 316 | 169 | 219 | 188 | 54 | 49 | 243 | 52 | 45 | 252 | 51 | 54 | 8281 | 47 | 48 | 245 | 254 | 52 | 9281 | 52 | 237 | 461 | 38 | 335 | 47 | 37 | 248.4 | 128 | 51 | 143 | 229 | 52 | 57 | 237 | 141.2 | 229.4 | 177 | 53 | 126.4 | 53 | 40 | 57 | 50 | 163.4 | 262 | 66 | 44 | 192.6 | 322.4 | 256 | 37 | 33 | 53 | 55 | 60 | 50 | 203 | 45 | 130.2 | 227.6 | 51 | 51 | 405 | 58 | 46 | 49 | 52 | 54 | 71.8 | 160 | 45 | 53 | 50 | 31 | 55 | 47 | 52 | 88.2 | 44 | 49 | 54 | 203 | 41 | 49 | 386 | 49 | 56 | 41 | 240 | 51 | 10594 | 48 | 124.8 | 262.8 | 46 | 54 | 39 | 130.4 | 496 | 53 | 47 | 230 | 208.6 | 50 | 164 | 53 | 56 | 52 | 40 | 180.8 | 45 | 282 | 35 | 47 | 40 | 54 | 195.2 | 46 | 52 | 95.6 | 50 | 56 | 58 | 37 | 257.4 | 567 | 44 | 235 | 156 | 60 | 84.4 | 372 | 342 | 45 | 46 | 41 | 222 | 60 | 33 | 58 | 215 | 30 | 41 | 252 | 156 | 34 | 52 | 40 | 243 | 42 | 51 | 186 | 159 | 55 | 230 | 58 | 159 | 54 | 60 | 195 | 53 | 88.6 | 56 | 522 | 51 | 416 | 47 | 11249 | 54 | 55 | 59 | 53 | 46 | 40 | 97.2 | 36 | 51 | 47 | 57 | 1419 | 107.2 | 41 | 256 | 353 | 53 | 54 | 52 | 175.2 | 159.6 | 55 | 49 | 255 | 239 | 58
235 | 37 | 225 | 59 | 43 | 76.4 | 159 | 169 | 185.6 | 188 | 134 | 49 | 243 | 381 | 45 | 252 | 207.4 | 319.8 | 8281 | 47 | 48 | 245 | 254 | 52 | 9105.6 | 52 | 237 | 3087.4 | 38 | 219 | 47 | 37 | 4874.6 | 352.4 | 51 | 143 | 229 | 52 | 57 | 237 | 204 | 50 | 104.8 | 53 | 50 | 196 | 40 | 57 | 50 | 237 | 262 | 52 | 44 | 39 | 330.8 | 256 | 37 | 33 | 53 | 55 | 60 | 50 | 227 | 45 | 47 | 271 | 51 | 51 | 204 | 58 | 46 | 49 | 52 | 54 | 51 | 78.4 | 45 | 53 | 50 | 31 | 55 | 47 | 52 | 47 | 44 | 49 | 54 | 203 | 199 | 49 | 365 | 49 | 56 | 41 | 240 | 51 | 10594 | 128 | 54 | 336 | 46 | 54 | 39 | 48 | 456 | 53 | 47 | 230 | 47 | 50 | 164 | 53 | 56 | 52 | 40 | 264 | 45 | 56 | 35 | 47 | 40 | 54 | 234 | 46 | 52 | 52 | 50 | 56 | 58 | 37 | 259.4 | 552.2 | 44 | 235 | 198 | 163 | 224.4 | 1159.8 | 234 | 45 | 46 | 41 | 222 | 60 | 33 | 58 | 82.2 | 30 | 41 | 129.6 | 156 | 34 | 52 | 40 | 89.4 | 42 | 51 | 186 | 159 | 55 | 230 | 58 | 138.2 | 54 | 60 | 195 | 53 | 49 | 56 | 326 | 51 | 494 | 47 | 11249 | 54 | 55 | 59 | 53 | 46 | 40 | 242 | 149.4 | 51 | 47 | 88 | 3106 | 43 | 41 | 95.2 | 353 | 53 | 54 | 52 | 207 | 54 | 55 | 195.4 | 284.6 | 239 | 58
162.2 | 37 | 186.6 | 59 | 43 | 186 | 159 | 169 | 52 | 188 | 254 | 109.8 | 205.2 | 426 | 45 | 94.4 | 301 | 5984.8 | 4989 | 47 | 48 | 245 | 213 | 52 | 9032 | 52 | 93.8 | 3553.6 | 38 | 275 | 135 | 37 | 132.8 | 430 | 51 | 67.8 | 229 | 115.2 | 57 | 237 | 291 | 50 | 190 | 53 | 50 | 196 | 40 | 57 | 50 | 237 | 262 | 52 | 44 | 39 | 312 | 256 | 37 | 33 | 53 | 55 | 60 | 50 | 124.2 | 45 | 47 | 271 | 51 | 51 | 204 | 58 | 46 | 49 | 52 | 54 | 51 | 58 | 45 | 76.4 | 50 | 31 | 55 | 47 | 52 | 47 | 44 | 49 | 54 | 172.4 | 199 | 49 | 537 | 49 | 56 | 41 | 240 | 127.8 | 10594 | 148 | 54 | 345.6 | 202 | 54 | 131.4 | 48 | 418 | 141.8 | 47 | 230 | 178 | 50 | 164 | 53 | 85.2 | 52 | 40 | 264 | 71 | 56 | 35 | 47 | 40 | 54 | 234 | 46 | 52 | 52 | 50 | 56 | 58 | 37 | 146 | 1884.6 | 44 | 162.2 | 198 | 163 | 330 | 1438.4 | 234 | 45 | 46 | 41 | 153.2 | 60 | 33 | 58 | 49 | 30 | 41 | 48 | 156 | 34 | 52 | 40 | 51 | 42 | 51 | 186 | 220.8 | 55 | 230 | 58 | 55 | 54 | 60 | 195 | 53 | 49 | 181.6 | 215.6 | 51 | 494 | 163 | 11249 | 54 | 55 | 59 | 53 | 46 | 40 | 242 | 225 | 51 | 47 | 212 | 3068.4 | 43 | 41 | 55 | 256.2 | 53 | 54 | 52 | 207 | 54 | 55 | 232 | 403 | 117.8 | 58
213 | 1392.2 | 33 | 59 | 43 | 186 | 94.8 | 143.8 | 52 | 134.8 | 254 | 201 | 161 | 1611.2 | 45 | 55 | 301 | 54 | 51 | 47 | 48 | 245 | 49 | 52 | 9032 | 52 | 77 | 48 | 38 | 295 | 157 | 37 | 224 | 322 | 51 | 201 | 114.6 | 210 | 57 | 358.6 | 349 | 162 | 190 | 53 | 50 | 196 | 193 | 57 | 127.2 | 89.8 | 92.4 | 52 | 44 | 39 | 156 | 92 | 37 | 154 | 53 | 55 | 60 | 50 | 118 | 45 | 47 | 167.4 | 51 | 141.4 | 70.4 | 58 | 46 | 49 | 52 | 54 | 51 | 58 | 45 | 170 | 50 | 31 | 55 | 47 | 52 | 47 | 44 | 49 | 54 | 50 | 199 | 49 | 509 | 49 | 180 | 41 | 88 | 243 | 2160.4 | 148 | 54 | 384 | 202 | 54 | 193 | 48 | 313 | 164 | 47 | 230 | 178 | 109.2 | 50 | 53 | 202 | 52 | 40 | 264 | 45 | 56 | 35 | 47 | 40 | 54 | 234 | 46 | 52 | 199 | 50 | 56 | 58 | 37 | 146 | 726 | 44 | 53 | 198 | 163 | 330 | 1422 | 234 | 45 | 46 | 41 | 50 | 60 | 33 | 58 | 49 | 30 | 41 | 48 | 174 | 34 | 52 | 40 | 51 | 42 | 51 | 186 | 343.2 | 55 | 160.4 | 210 | 256 | 54 | 60 | 53 | 53 | 49 | 213 | 50 | 51 | 530 | 163 | 11249 | 54 | 55 | 59 | 53 | 46 | 40 | 169.6 | 225 | 51 | 47 | 212 | 2992 | 43 | 41 | 55 | 232 | 53 | 89.8 | 52 | 207 | 54 | 55 | 232 | 242.2 | 37 | 195.6
213 | 350 | 33 | 59 | 43 | 186 | 52 | 43 | 52 | 55 | 254 | 201 | 161 | 6676.4 | 45 | 55 | 301 | 54 | 51 | 47 | 48 | 127.4 | 49 | 52 | 9032 | 197 | 153 | 48 | 38 | 207 | 157 | 37 | 388.8 | 250 | 51 | 201 | 155 | 302.8 | 57 | 275 | 317.6 | 162 | 190 | 53 | 50 | 254.8 | 193 | 57 | 243 | 53 | 50 | 52 | 44 | 39 | 135.8 | 51 | 37 | 156.4 | 53 | 55 | 60 | 50 | 2100.2 | 45 | 47 | 243 | 51 | 172 | 37 | 193 | 46 | 174 | 52 | 54 | 51 | 58 | 45 | 170 | 103.6 | 31 | 55 | 47 | 108 | 47 | 44 | 80.8 | 54 | 50 | 199 | 49 | 479.4 | 49 | 180 | 41 | 50 | 243 | 52 | 128 | 54 | 347.4 | 170.8 | 54 | 193 | 48 | 348 | 164 | 1260.6 | 54 | 178 | 346 | 50 | 53 | 202 | 52 | 40 | 222.4 | 45 | 56 | 35 | 47 | 40 | 54 | 156.4 | 46 | 52 | 199 | 50 | 56 | 58 | 37 | 87.8 | 653 | 44 | 53 | 198 | 121.8 | 301.6 | 1543.4 | 122.4 | 45 | 46 | 41 | 50 | 60 | 33 | 179.2 | 49 | 30 | 41 | 48 | 251 | 34 | 52 | 40 | 51 | 42 | 51 | 86 | 434.6 | 55 | 56 | 210 | 256 | 54 | 60 | 53 | 181 | 49 | 213 | 50 | 51 | 732.6 | 163 | 11249 | 54 | 55 | 59 | 53 | 46 | 40 | 61 | 225 | 51 | 47 | 212 | 1862 | 43 | 41 | 55 | 55 | 53 | 233 | 52 | 143.4 | 54 | 55 | 255 | 202 | 37 | 230
213 | 400 | 33 | 59 | 167.2 | 158.6 | 89.8 | 43 | 52 | 278.6 | 274.4 | 201 | 161 | 290.6 | 45 | 55 | 101 | 54 | 51 | 47 | 48 | 49 | 49 | 52 | 9032 | 197 | 153 | 48 | 38 | 203 | 135 | 37 | 329.8 | 211.2 | 51 | 201 | 155 | 326 | 57 | 199 | 192 | 162 | 133.2 | 210.6 | 92 | 293.2 | 193 | 57 | 243 | 53 | 50 | 52 | 44 | 169.8 | 55 | 51 | 37 | 166 | 53 | 55 | 60 | 50 | 4786.6 | 45 | 47 | 243 | 51 | 248 | 37 | 283 | 46 | 174 | 52 | 54 | 51 | 58 | 45 | 170 | 184 | 31 | 55 | 47 | 192 | 47 | 44 | 208 | 54 | 128.6 | 104.2 | 49 | 898 | 83.6 | 180 | 41 | 50 | 127.8 | 52 | 48 | 54 | 201 | 46 | 54 | 193 | 48 | 346 | 141.8 | 47 | 54 | 125.6 | 346 | 50 | 53 | 202 | 52 | 40 | 165 | 45 | 56 | 35 | 47 | 40 | 54 | 40 | 46 | 52 | 199 | 50 | 56 | 58 | 37 | 49 | 713 | 44 | 53 | 42 | 60 | 108.8 | 1618 | 48 | 45 | 209 | 41 | 50 | 60 | 33 | 260 | 49 | 30 | 188.2 | 48 | 251 | 327 | 52 | 40 | 190 | 145.2 | 51 | 242 | 402 | 55 | 56 | 179.6 | 256 | 54 | 169.8 | 53 | 213 | 49 | 213 | 50 | 51 | 599 | 116.6 | 11270.2 | 203.6 | 55 | 59 | 53 | 46 | 40 | 61 | 187.2 | 51 | 47 | 181 | 258.2 | 43 | 41 | 95 | 55 | 53 | 233 | 52 | 48 | 54 | 55 | 273.8 | 172.4 | 37 | 230
213 | 435 | 33 | 121.8 | 250 | 49 | 241 | 43 | 52 | 373 | 156 | 140.2 | 118.2 | 247 | 45 | 55 | 51 | 54 | 51 | 47 | 48 | 49 | 49 | 52 | 9032 | 197 | 153 | 48 | 200.4 | 183 | 207.8 | 99 | 315 | 56 | 51 | 201 | 155 | 326 | 57 | 199 | 105 | 117.2 | 48 | 250 | 138 | 270 | 193 | 57 | 243 | 53 | 50 | 116.4 | 44 | 257 | 55 | 51 | 37 | 166 | 53 | 55 | 219.2 | 50 | 475 | 45 | 47 | 243 | 51 | 205.4 | 37 | 283 | 46 | 174 | 52 | 54 | 51 | 58 | 45 | 99.8 | 184 | 31 | 55 | 227 | 192 | 47 | 44 | 208 | 54 | 181 | 41 | 49 | 2461 | 222 | 130.4 | 41 | 50 | 51 | 52 | 48 | 54 | 169.8 | 46 | 54 | 100.6 | 170.4 | 355 | 53 | 47 | 54 | 47 | 346 | 50 | 53 | 172.8 | 52 | 40 | 165 | 45 | 56 | 35 | 144 | 40 | 54 | 40 | 46 | 90.2 | 199 | 50 | 56 | 58 | 37 | 49 | 571.8 | 44 | 53 | 42 | 60 | 171.2 | 1642 | 48 | 137.8 | 209 | 41 | 50 | 60 | 33 | 260 | 49 | 30 | 225 | 48 | 251 | 327 | 52 | 40 | 190 | 214 | 51 | 242 | 416 | 55 | 56 | 58 | 256 | 54 | 243 | 53 | 213 | 49 | 201.4 | 50 | 51 | 635 | 81 | 11355 | 285 | 55 | 59 | 53 | 46 | 40 | 61 | 36 | 167.4 | 47 | 57 | 410.4 | 43 | 41 | 2018.8 | 55 | 53 | 233 | 52 | 48 | 54 | 55 | 164 | 54 | 37 | 230
53 | 447.8 | 33 | 216 | 250 | 49 | 241 | 223.8 | 52 | 381 | 156 | 49 | 54 | 247 | 105 | 55 | 51 | 54 | 51 | 47 | 48 | 49 | 49 | 52 | 9032 | 197 | 96 | 48 | 241 | 289 | 248 | 192 | 395 | 56 | 51 | 49 | 54 | 144.8 | 57 | 77.4 | 47 | 50 | 165 | 250 | 50 | 171.8 | 101.2 | 180.6 | 243 | 53 | 50 | 253 | 44 | 257 | 55 | 51 | 37 | 304 | 227 | 55 | 259 | 50 | 429.4 | 45 | 47 | 205.2 | 51 | 143 | 60.2 | 283 | 154 | 367 | 52 | 114 | 51 | 58 | 45 | 53 | 184 | 31 | 215.8 | 227 | 192 | 47 | 44 | 208 | 54 | 181 | 41 | 49 | 2401 | 222 | 56 | 41 | 50 | 51 | 52 | 48 | 54 | 45 | 46 | 54 | 39 | 252 | 321.8 | 53 | 127 | 54 | 47 | 280.6 | 168.8 | 53 | 56 | 52 | 40 | 165 | 158 | 56 | 35 | 144 | 40 | 54 | 40 | 46 | 243 | 52 | 50 | 56 | 58 | 37 | 49 | 520 | 44 | 53 | 42 | 60 | 248 | 1634 | 48 | 277 | 209 | 41 | 50 | 60 | 33 | 260 | 49 | 30 | 225 | 48 | 251 | 327 | 52 | 40 | 190 | 537 | 91 | 242 | 437 | 55 | 56 | 58 | 135.4 | 54 | 243 | 162 | 213 | 49 | 170 | 50 | 134.2 | 699.8 | 217 | 11355 | 351 | 55 | 159 | 53 | 46 | 40 | 126.2 | 36 | 245 | 47 | 57 | 454 | 43 | 41 | 3252 | 55 | 53 | 197.2 | 52 | 48 | 54 | 99.8 | 164 | 54 | 37 | 161.2
53 | 2077.4 | 33 | 216 | 250 | 49 | 165.4 | 269 | 52 | 357 | 156 | 49 | 54 | 2531.8 | 105 | 55 | 65 | 54 | 51 | 47 | 48 | 49 | 49 | 52 | 3645.2 | 52 | 58 | 48 | 241 | 436 | 248 | 192 | 424.6 | 56 | 51 | 49 | 54 | 52 | 57 | 47 | 47 | 50 | 165 | 250 | 50 | 113 | 40 | 263 | 50 | 53 | 50 | 313 | 44 | 257 | 55 | 51 | 37 | 475.6 | 227 | 55 | 259 | 50 | 343.4 | 45 | 47 | 54 | 51 | 1284.4 | 153 | 238 | 226 | 242 | 52 | 166.2 | 51 | 78.4 | 45 | 90 | 76.8 | 71.2 | 256 | 227 | 136 | 47 | 229 | 208 | 54 | 181 | 41 | 49 | 2425 | 222 | 56 | 41 | 50 | 51 | 52 | 122.8 | 54 | 45 | 122.4 | 54 | 39 | 252 | 400 | 53 | 194 | 54 | 47 | 87.4 | 248 | 53 | 170.6 | 123.2 | 40 | 121.4 | 158 | 56 | 35 | 144 | 40 | 54 | 40 | 46 | 243 | 52 | 50 | 56 | 58 | 37 | 49 | 580 | 44 | 215.4 | 119.2 | 262 | 248 | 1498 | 48 | 382.6 | 209 | 41 | 50 | 60 | 33 | 219.6 | 233 | 30 | 225 | 48 | 56 | 281.8 | 52 | 40 | 190 | 521.2 | 251 | 242 | 274 | 55 | 56 | 58 | 55 | 54 | 96.6 | 162 | 149 | 209 | 170 | 50 | 155 | 576.6 | 217 | 11355 | 351 | 55 | 159 | 53 | 46 | 40 | 224 | 36 | 463 | 47 | 57 | 336 | 43 | 101.8 | 3266.6 | 55 | 53 | 54 | 52 | 48 | 54 | 167 | 95 | 54 | 37 | 179.2
53 | 3468 | 33 | 121.8 | 266.6 | 88.8 | 52 | 269 | 52 | 170.2 | 127.6 | 49 | 54 | 3103 | 105 | 55 | 120.6 | 54 | 51 | 47 | 48 | 49 | 49 | 52 | 90.8 | 52 | 58 | 48 | 241 | 356 | 248 | 192 | 241 | 56 | 51 | 49 | 54 | 52 | 57 | 47 | 47 | 50 | 165 | 171.2 | 50 | 113 | 40 | 263 | 89.6 | 53 | 50 | 313 | 44 | 213.4 | 199.8 | 51 | 37 | 1680 | 227 | 55 | 60 | 50 | 213.2 | 45 | 47 | 54 | 51 | 335 | 153 | 58 | 226 | 242 | 52 | 444 | 51 | 257.2 | 45 | 238 | 50 | 232 | 256 | 367.2 | 88 | 47 | 229 | 80.8 | 54 | 81.6 | 41 | 49 | 2412 | 222 | 56 | 41 | 50 | 51 | 52 | 235 | 54 | 45 | 237 | 54 | 39 | 252 | 464 | 195.4 | 302 | 54 | 47 | 50 | 248 | 53 | 247 | 230 | 160 | 56 | 158 | 101.2 | 35 | 105.2 | 40 | 173.4 | 40 | 46 | 338.2 | 52 | 50 | 56 | 58 | 37 | 49 | 476 | 44 | 256 | 289 | 262 | 248 | 30 | 48 | 492.2 | 46 | 41 | 50 | 60 | 246 | 74 | 233 | 30 | 151.4 | 48 | 56 | 106 | 52 | 40 | 51 | 586.8 | 251 | 86 | 334 | 55 | 56 | 58 | 55 | 156 | 60 | 162 | 53 | 268.8 | 124.4 | 50 | 155 | 485.4 | 217 | 11291.4 | 276.2 | 55 | 196 | 109.4 | 46 | 61.4 | 224 | 36 | 463 | 47 | 57 | 271 | 43 | 193 | 3241 | 55 | 53 | 54 | 52 | 48 | 54 | 167 | 49 | 54 | 37 | 260
53 | 3496 | 33 | 59 | 219 | 248 | 52 | 244 | 52 | 55 | 218 | 49 | 54 | 3083 | 105 | 55 | 91 | 54 | 51 | 47 | 48 | 49 | 49 | 52 | 146 | 199.2 | 58 | 48 | 159.8 | 364 | 167.6 | 130 | 541 | 56 | 51 | 67.8 | 54 | 52 | 57 | 47 | 47 | 50 | 118.2 | 53 | 187 | 148 | 40 | 263 | 149 | 53 | 50 | 248.6 | 44 | 39 | 236 | 51 | 37 | 472 | 227 | 55 | 60 | 50 | 377 | 45 | 255 | 54 | 51 | 374 | 153 | 58 | 226 | 242 | 319.4 | 508 | 51 | 322 | 45 | 238 | 50 | 232 | 256 | 300 | 196 | 47 | 192 | 49 | 54 | 208 | 41 | 49 | 2387 | 83.6 | 56 | 41 | 50 | 51 | 52 | 235 | 54 | 45 | 237 | 54 | 39 | 211.2 | 591.4 | 231 | 426 | 54 | 47 | 50 | 248 | 53 | 247 | 230 | 160 | 56 | 112.8 | 282 | 35 | 47 | 40 | 253 | 40 | 161.2 | 362 | 52 | 50 | 56 | 58 | 37 | 115.4 | 460 | 44 | 256 | 289 | 262 | 209.6 | 30 | 48 | 551 | 46 | 41 | 50 | 60 | 246 | 92 | 233 | 30 | 41 | 48 | 56 | 34 | 52 | 40 | 51 | 688 | 251 | 47 | 352.6 | 122.2 | 56 | 58 | 55 | 224 | 60 | 118.4 | 53 | 348 | 56 | 163 | 134.2 | 451 | 263 | 11249 | 76 | 55 | 344 | 194 | 46 | 147 | 224 | 36 | 346.6 | 47 | 57 | 287 | 43 | 193 | 1348.6 | 130.6 | 53 | 54 | 52 | 48 | 54 | 167 | 49 | 54 | 37 | 260
162.2 | 3478 | 33 | 59 | 219 | 248 | 52 | 244 | 52 | 55 | 218 | 49 | 91.8 | 3084.8 | 216.2 | 55 | 243 | 54 | 51 | 47 | 48 | 49 | 49 | 165.4 | 240.2 | 236 | 165.4 | 48 | 38 | 857.8 | 47 | 37 | 281 | 56 | 51 | 143 | 54 | 52 | 57 | 47 | 47 | 50 | 48 | 53 | 399 | 155 | 40 | 221.8 | 149 | 53 | 50 | 72 | 44 | 39 | 236 | 132.6 | 37 | 472 | 122.6 | 55 | 60 | 50 | 403.4 | 109.8 | 255 | 54 | 51 | 464 | 83.4 | 58 | 190 | 126.2 | 358 | 520.8 | 51 | 322 | 45 | 238 | 50 | 292.6 | 175.6 | 1087.2 | 280.8 | 47 | 44 | 49 | 54 | 208 | 41 | 49 | 46 | 49 | 56 | 41 | 50 | 51 | 52 | 235 | 54 | 45 | 237 | 54 | 39 | 48 | 692 | 231 | 1597.6 | 54 | 47 | 50 | 208.4 | 53 | 306.4 | 230 | 160 | 56 | 45 | 306.8 | 237 | 47 | 40 | 253 | 40 | 238 | 209.2 | 52 | 50 | 56 | 58 | 37 | 215 | 486 | 44 | 256 | 305 | 262 | 56 | 30 | 112.8 | 178.2 | 46 | 41 | 50 | 60 | 246 | 106 | 233 | 30 | 132.8 | 48 | 56 | 34 | 168 | 40 | 51 | 748 | 251 | 47 | 357 | 223 | 56 | 58 | 55 | 224 | 60 | 53 | 53 | 148 | 56 | 163 | 51 | 403 | 247 | 11249 | 54 | 55 | 316 | 194 | 46 | 147 | 158.8 | 36 | 269 | 47 | 57 | 287 | 85.8 | 193 | 362 | 312 | 53 | 54 | 52 | 48 | 89.2 | 77.4 | 49 | 54 | 158.2 | 98.4
235 | 1677.6 | 225 | 59 | 219 | 248 | 83.4 | 244 | 52 | 55 | 218 | 49 | 243 | 881 | 357 | 55 | 251 | 54 | 51 | 47 | 48 | 49 | 49 | 241 | 303 | 236 | 237 | 48 | 38 | 1207.2 | 47 | 37 | 410 | 56 | 51 | 313.4 | 54 | 52 | 57 | 47 | 47 | 182 | 48 | 53 | 551.8 | 169 | 40 | 57 | 149 | 53 | 262 | 52 | 44 | 77.4 | 236 | 153 | 37 | 390.8 | 53 | 55 | 60 | 50 | 365.6 | 117 | 255 | 54 | 55.8 | 1178.6 | 37 | 58 | 46 | 49 | 358 | 567 | 51 | 260.8 | 45 | 238 | 50 | 333 | 55 | 651.6 | 411 | 47 | 44 | 49 | 54 | 208 | 41 | 49 | 46 | 49 | 56 | 41 | 50 | 51 | 52 | 235 | 54 | 45 | 237 | 54 | 39 | 48 | 758.2 | 53 | 382 | 54 | 47 | 50 | 50 | 53 | 307.8 | 230 | 160 | 56 | 45 | 406 | 237 | 47 | 40 | 253 | 40 | 238 | 147.2 | 52 | 50 | 56 | 58 | 37 | 215 | 495 | 125.6 | 174.8 | 361 | 140.8 | 56 | 141.6 | 156 | 143 | 46 | 41 | 187.6 | 236 | 246 | 6473.4 | 122.6 | 30 | 194 | 170.4 | 56 | 34 | 197 | 40 | 51 | 756.6 | 91 | 47 | 1578.6 | 223 | 56 | 58 | 55 | 224 | 60 | 53 | 53 | 304.8 | 56 | 404.4 | 51 | 343 | 247 | 6770.2 | 54 | 55 | 1094.4 | 194 | 46 | 147 | 61 | 36 | 138.2 | 47 | 57 | 287 | 150 | 193 | 426 | 312 | 53 | 54 | 52 | 48 | 230 | 55 | 49 | 54 | 239 | 92.4
483 | 456 | 225 | 59 | 148.6 | 248 | 381 | 294.4 | 118.8 | 55 | 185.2 | 213.2 | 243 | 1249.4 | 384 | 55 | 287 | 61.2 | 51 | 47 | 56 | 49 | 49 | 241 | 229.4 | 236 | 317 | 48 | 38 | 269 | 4917.4 | 37 | 418 | 56 | 51 | 356 | 54 | 52 | 57 | 249 | 47 | 283 | 134 | 53 | 575.6 | 168 | 40 | 57 | 69.8 | 53 | 262 | 87 | 44 | 231 | 163.6 | 153 | 37 | 246 | 53 | 55 | 62.4 | 50 | 469 | 45 | 255 | 54 | 82 | 256 | 338.2 | 58 | 46 | 49 | 119.8 | 445.8 | 51 | 122.8 | 45 | 90 | 50 | 172.2 | 55 | 300 | 345 | 129.4 | 44 | 49 | 197 | 176.4 | 208.6 | 49 | 46 | 49 | 56 | 81 | 50 | 51 | 52 | 70.6 | 54 | 45 | 46 | 54 | 39 | 86 | 673 | 53 | 403.6 | 54 | 232 | 50 | 50 | 53 | 155 | 52 | 40 | 68 | 45 | 406 | 196.6 | 47 | 40 | 2355.2 | 1130.8 | 238 | 52 | 52 | 50 | 84.2 | 58 | 37 | 315 | 5950.4 | 248 | 89.4 | 258.4 | 60 | 56 | 1389 | 230.4 | 64.6 | 106 | 89 | 270 | 236 | 118.2 | 131 | 49 | 30 | 194 | 252 | 56 | 34 | 197 | 40 | 243 | 615 | 51 | 47 | 425 | 223 | 56 | 129 | 55 | 190 | 60 | 53 | 53 | 284.6 | 56 | 476.8 | 51 | 343 | 250.6 | 52 | 54 | 55 | 711.2 | 137.6 | 46 | 82.8 | 61 | 36 | 51 | 410 | 57 | 393 | 150 | 41 | 454 | 312 | 53 | 54 | 52 | 48 | 230 | 55 | 49 | 377 | 239 | 230
497 | 456 | 337.2 | 59 | 43 | 88.8 | 424 | 249.4 | 219 | 134.8 | 54 | 369.6 | 243 | 2491 | 357 | 55 | 373.4 | 154.4 | 51 | 68.6 | 52 | 49 | 49 | 241 | 211 | 162.4 | 361 | 48 | 38 | 313 | 217 | 37 | 358.6 | 56 | 51 | 299.6 | 54 | 52 | 57 | 249 | 47 | 385 | 263 | 53 | 374.2 | 207.6 | 40 | 57 | 50 | 53 | 262 | 150 | 44 | 231 | 55 | 132.6 | 37 | 366 | 53 | 55 | 72 | 50 | 453 | 45 | 130.2 | 54 | 1425.2 | 369 | 405 | 58 | 46 | 49 | 52 | 473 | 851.4 | 58 | 45 | 53 | 50 | 132 | 55 | 328 | 267 | 150 | 44 | 49 | 713 | 111.2 | 250.2 | 49 | 46 | 49 | 56 | 289 | 50 | 51 | 52 | 161 | 54 | 191.4 | 46 | 54 | 39 | 139.6 | 537 | 164 | 350 | 54 | 304.4 | 50 | 50 | 53 | 155 | 52 | 68 | 72.8 | 45 | 225.2 | 35 | 47 | 40 | 2276 | 2638.4 | 199.6 | 52 | 226.4 | 165 | 197 | 58 | 37 | 288.6 | 405 | 248 | 235 | 336.8 | 60 | 56 | 1389 | 342 | 45 | 154 | 70.4 | 306 | 236 | 33 | 131 | 106.2 | 30 | 194 | 252 | 56 | 34 | 197 | 40 | 243 | 551.8 | 51 | 47 | 403.4 | 155.8 | 56 | 2103.4 | 55 | 54 | 60 | 53 | 53 | 245 | 56 | 409 | 51 | 512 | 247 | 52 | 54 | 55 | 168 | 53 | 46 | 40 | 61 | 36 | 51 | 590 | 57 | 381 | 150 | 41 | 424 | 188 | 53 | 54 | 52 | 48 | 230 | 55 | 49 | 352.6 | 239 | 230
460.6 | 456 | 412 | 594.8 | 43 | 49 | 466.8 | 169 | 219 | 188 | 254 | 1684.8 | 243 | 8671 | 407.2 | 55 | 523.6 | 304 | 51 | 155 | 64 | 49 | 213 | 214.4 | 116.8 | 52 | 381.2 | 48 | 38 | 252 | 249 | 37 | 557 | 461.4 | 51 | 262 | 54 | 52 | 57 | 269.4 | 47 | 397.6 | 463 | 53 | 385 | 210 | 40 | 57 | 50 | 53 | 262 | 126 | 44 | 154.2 | 55 | 51 | 37 | 381 | 53 | 55 | 84 | 50 | 442 | 45 | 47 | 184.2 | 51 | 705.8 | 364.8 | 58 | 46 | 49 | 52 | 362.6 | 550.8 | 58 | 45 | 123.2 | 50 | 31 | 55 | 292 | 351 | 150 | 81.2 | 49 | 743.2 | 203 | 119 | 49 | 46 | 151 | 56 | 249 | 202 | 51 | 52 | 236 | 54 | 228 | 126 | 54 | 39 | 776.8 | 433 | 164 | 346 | 54 | 508 | 50 | 50 | 53 | 172.8 | 52 | 1335.2 | 63.2 | 45 | 105.6 | 35 | 156.2 | 40 | 54 | 2726 | 46 | 52 | 270 | 165 | 197 | 58 | 37 | 181 | 492 | 248 | 235 | 377.4 | 60 | 56 | 1389 | 234 | 45 | 146 | 88.6 | 383.6 | 236 | 33 | 267 | 368 | 30 | 102.2 | 252 | 56 | 34 | 81 | 40 | 243 | 593 | 51 | 47 | 353 | 55 | 56 | 2694.2 | 55 | 54 | 60 | 53 | 146.6 | 245 | 56 | 291.4 | 51 | 4188.4 | 47 | 52 | 54 | 55 | 111 | 53 | 46 | 40 | 266 | 36 | 51 | 690 | 57 | 366.8 | 64.4 | 41 | 403.4 | 161.2 | 53 | 54 | 52 | 48 | 230 | 204.6 | 49 | 291 | 198.6 | 230
387 | 456 | 296.8 | 59 | 43 | 49 | 499.6 | 169 | 219 | 188 | 254 | 517.2 | 91.8 | 2034.4 | 392 | 55 | 445 | 324 | 51 | 155 | 48 | 49 | 254 | 71 | 54 | 52 | 246 | 86.6 | 38 | 278 | 177 | 37 | 325.6 | 841 | 51 | 176.8 | 54 | 52 | 57 | 199 | 134 | 592.6 | 475 | 53 | 398.6 | 210 | 40 | 57 | 50 | 53 | 134.8 | 126 | 44 | 39 | 133 | 92 | 37 | 421 | 53 | 55 | 127.6 | 50 | 354 | 45 | 47 | 271 | 154 | 180 | 204 | 58 | 46 | 49 | 52 | 419 | 1333.2 | 58 | 45 | 170 | 50 | 31 | 55 | 244 | 611.2 | 129.4 | 230 | 49 | 734 | 203 | 89 | 49 | 46 | 941.8 | 80.8 | 173 | 240 | 89.4 | 52 | 213 | 54 | 228 | 146 | 54 | 39 | 2798.8 | 335.2 | 164 | 342 | 54 | 539 | 50 | 118.4 | 53 | 202 | 52 | 190 | 65 | 45 | 56 | 35 | 229 | 40 | 54 | 2681.6 | 46 | 52 | 270 | 165 | 197 | 58 | 37 | 230.6 | 590.4 | 248 | 162.2 | 372.8 | 163 | 188 | 1411.8 | 234 | 45 | 146 | 81 | 482 | 130.4 | 33 | 446 | 410 | 30 | 41 | 211.2 | 95 | 34 | 52 | 40 | 243 | 533 | 51 | 47 | 381 | 55 | 56 | 2711 | 55 | 54 | 60 | 195 | 170 | 166.6 | 56 | 115.2 | 51 | 2323.2 | 518.6 | 52 | 54 | 55 | 159 | 53 | 46 | 40 | 266 | 36 | 51 | 694 | 181 | 341 | 43 | 41 | 1018 | 232 | 53 | 54 | 52 | 48 | 89.2 | 242 | 49 | 315 | 37 | 195.6
448 | 480 | 70.4 | 67 | 43 | 131.2 | 288 | 118.6 | 219 | 188 | 254 | 468.6 | 161 | 492.6 | 368 | 55 | 473 | 344 | 51 | 155 | 48 | 49 | 254 | 103 | 54 | 52 | 374 | 241 | 38 | 398 | 264.2 | 37 | 134 | 821 | 51 | 49 | 94.4 | 52 | 57 | 199 | 192 | 605 | 595 | 53 | 376.2 | 300 | 40 | 95.4 | 127.2 | 53 | 50 | 112 | 44 | 39 | 250 | 256 | 37 | 417 | 53 | 55 | 134 | 50 | 315 | 127 | 47 | 332.8 | 2321 | 360.8 | 250.6 | 58 | 46 | 49 | 52 | 395 | 274.8 | 58 | 45 | 170 | 50 | 31 | 55 | 244 | 504.8 | 47 | 270 | 49 | 743 | 203 | 187.8 | 49 | 46 | 2104 | 180 | 351 | 240 | 265.4 | 52 | 201 | 54 | 271.2 | 146 | 54 | 39 | 3020 | 312.4 | 119.6 | 374 | 54 | 699.8 | 50 | 164 | 53 | 202 | 52 | 170 | 65 | 45 | 56 | 35 | 229 | 40 | 54 | 2632 | 46 | 52 | 52 | 350 | 168.8 | 58 | 37 | 461.8 | 553 | 44 | 53 | 309.6 | 163 | 188 | 631.2 | 234 | 45 | 276.4 | 93 | 178 | 60 | 33 | 529 | 486.4 | 30 | 41 | 48 | 251 | 34 | 52 | 40 | 155.6 | 485 | 51 | 47 | 446.8 | 55 | 230 | 1548 | 55 | 54 | 120 | 501.8 | 170 | 49 | 56 | 50 | 51 | 500 | 902.2 | 52 | 54 | 55 | 167 | 53 | 46 | 40 | 266 | 225 | 51 | 592.4 | 224 | 248.6 | 43 | 41 | 1466 | 232 | 53 | 54 | 52 | 207 | 54 | 242 | 195.4 | 238.4 | 37 | 230
447.2 | 504 | 33 | 59 | 250 | 186 | 159 | 43 | 52 | 108.2 | 254 | 424.6 | 161 | 459 | 368 | 55 | 889 | 380 | 51 | 90.2 | 48 | 49 | 254 | 139 | 54 | 52 | 395 | 241 | 38 | 266 | 709 | 37 | 176 | 737 | 51 | 140.2 | 155 | 52 | 57 | 351 | 192 | 500.6 | 460 | 53 | 366 | 292.4 | 40 | 242.4 | 243 | 53 | 50 | 112 | 44 | 39 | 250 | 256 | 37 | 446 | 53 | 55 | 638.4 | 50 | 570.2 | 249 | 47 | 276 | 2321 | 103 | 122.6 | 338 | 46 | 49 | 52 | 408 | 328 | 58 | 45 | 170 | 50 | 31 | 55 | 300 | 396 | 47 | 275.6 | 80.8 | 840.6 | 203 | 227 | 49 | 46 | 2112 | 180 | 411 | 240 | 355 | 52 | 169 | 54 | 262.8 | 126 | 184 | 39 | 3028 | 337 | 53 | 398 | 194.8 | 714 | 50 | 164 | 53 | 202 | 52 | 548 | 77 | 45 | 56 | 35 | 229 | 40 | 54 | 2610.8 | 46 | 52 | 140.2 | 100 | 56 | 58 | 37 | 611 | 541 | 44 | 53 | 204 | 163 | 188 | 614 | 48 | 45 | 317 | 88.2 | 121 | 60 | 33 | 512 | 618 | 30 | 41 | 48 | 251 | 34 | 52 | 40 | 190 | 585 | 51 | 203 | 632.8 | 55 | 230 | 1008.4 | 135.4 | 54 | 176 | 477 | 146.6 | 49 | 56 | 50 | 51 | 446 | 746 | 52 | 54 | 55 | 166.2 | 53 | 46 | 40 | 410.8 | 225 | 51 | 546.6 | 275.6 | 239 | 43 | 41 | 1490 | 232 | 53 | 54 | 52 | 207 | 54 | 242 | 232 | 277 | 37 | 230
444 | 516 | 33 | 98 | 250 | 186 | 73.4 | 43 | 159 | 128.2 | 134 | 435 | 161 | 459 | 348 | 55 | 1127.6 | 262 | 51 | 47 | 3599.8 | 49 | 172 | 163 | 54 | 52 | 399 | 241 | 38 | 358 | 305 | 37 | 4892.2 | 737 | 51 | 201 | 155 | 52 | 57 | 328.2 | 192 | 441 | 460 | 53 | 424 | 685 | 60 | 244 | 327 | 53 | 50 | 160 | 44 | 39 | 133 | 256 | 37 | 446 | 53 | 55 | 1315 | 50 | 511 | 285 | 47 | 346 | 2315.8 | 1284.4 | 145.6 | 383 | 87.2 | 74 | 52 | 280 | 319.6 | 58 | 45 | 53 | 50 | 31 | 157 | 471.8 | 275 | 47 | 284 | 208 | 965.8 | 50 | 2879 | 49 | 46 | 7673.8 | 180 | 361 | 164 | 330.2 | 52 | 169 | 96 | 153 | 46 | 354 | 39 | 2482.8 | 345 | 53 | 418 | 230 | 518.4 | 50 | 164 | 53 | 85.2 | 156 | 467 | 137 | 45 | 56 | 35 | 119.8 | 40 | 8025 | 222 | 46 | 52 | 199 | 366 | 56 | 58 | 37 | 644.4 | 658 | 52 | 53 | 168.8 | 121.8 | 192 | 655.4 | 48 | 91.4 | 380 | 81 | 145 | 60 | 1159 | 565.2 | 49 | 30 | 41 | 293 | 251 | 142 | 52 | 40 | 190 | 633 | 51 | 242 | 578 | 55 | 230 | 1421.4 | 256 | 54 | 96.6 | 465 | 53 | 49 | 56 | 50 | 51 | 290 | 954.2 | 52 | 54 | 55 | 207 | 53 | 46 | 40 | 324 | 225 | 51 | 455 | 495 | 200 | 43 | 41 | 1582 | 196.6 | 93 | 54 | 52 | 207 | 156.2 | 185.6 | 232 | 579.4 | 37 | 230
480 | 448 | 33 | 154 | 250 | 186 | 89.8 | 43 | 152 | 223 | 4965.6 | 435 | 118.2 | 2114.8 | 247.6 | 55 | 323.8 | 477.4 | 51 | 47 | 6665 | 49 | 49 | 175 | 54 | 52 | 5040.6 | 241 | 38 | 278 | 191 | 99 | 421.4 | 581.8 | 51 | 201 | 249 | 52 | 57 | 237 | 105 | 400.8 | 512.2 | 53 | 422 | 685 | 60 | 244 | 384 | 53 | 50 | 148 | 68 | 39 | 55 | 256 | 37 | 586 | 157.4 | 55 | 1363 | 50 | 511 | 249 | 47 | 346 | 2349 | 151 | 160 | 415 | 249 | 174 | 52 | 288 | 694 | 58 | 45 | 53 | 50 | 31 | 169 | 649 | 1719.2 | 47 | 135.2 | 208 | 964 | 50 | 1006 | 49 | 46 | 1739.4 | 105.6 | 261 | 50 | 524.6 | 52 | 193 | 132 | 153 | 170.8 | 354 | 39 | 249.6 | 1242.2 | 53 | 4492.8 | 230 | 523.8 | 50 | 50 | 53 | 56 | 62 | 694 | 218.4 | 45 | 56 | 35 | 734.4 | 40 | 101 | 246 | 46 | 171 | 199 | 586 | 56 | 58 | 37 | 459 | 6082.2 | 112 | 53 | 154 | 60 | 198 | 665 | 48 | 277 | 414 | 299.4 | 241 | 60 | 2844 | 724 | 49 | 30 | 41 | 373 | 251 | 214 | 52 | 40 | 190 | 768.2 | 51 | 3639 | 528 | 55 | 230 | 1448.2 | 256 | 54 | 243 | 323 | 53 | 49 | 56 | 50 | 51 | 292.4 | 987 | 52 | 241 | 55 | 271 | 53 | 46 | 80 | 242 | 225 | 51 | 389 | 291 | 374 | 43 | 41 | 2192.2 | 55 | 93 | 54 | 52 | 207 | 209 | 206.2 | 324 | 657 | 37 | 230
536 | 396 | 33 | 234 | 250 | 103.8 | 241 | 133.4 | 112 | 127 | 202 | 201 | 54 | 2412.6 | 257 | 55 | 333 | 1511 | 274 | 47 | 2764.6 | 1401.4 | 49 | 227.8 | 72.4 | 52 | 499 | 86.6 | 38 | 302 | 981 | 192 | 502 | 587 | 51 | 201 | 1110.2 | 146.8 | 57 | 237 | 47 | 220 | 653 | 53 | 384 | 797.2 | 70 | 244 | 444 | 53 | 50 | 112 | 44 | 169.8 | 55 | 92 | 37 | 510 | 227 | 55 | 1451 | 50 | 511 | 240 | 47 | 243 | 2350 | 151 | 276 | 383 | 437 | 174 | 52 | 207.2 | 659.6 | 139.6 | 1296.8 | 53 | 50 | 31 | 796.2 | 637 | 512 | 438.4 | 98 | 208 | 54 | 81.6 | 1733.4 | 49 | 46 | 200.6 | 56 | 301 | 50 | 1157.2 | 52 | 255 | 164 | 66.6 | 202 | 302 | 69.8 | 444 | 787.6 | 53 | 2481.4 | 230 | 468 | 50 | 168.8 | 53 | 56 | 97.6 | 2374 | 513 | 45 | 56 | 35 | 1204 | 40 | 202.4 | 270 | 46 | 171 | 199 | 699 | 56 | 58 | 240 | 519 | 597.6 | 232 | 134.2 | 161 | 60 | 198 | 161.8 | 48 | 277 | 288.4 | 682.2 | 266.6 | 60 | 2861.4 | 871 | 49 | 186.6 | 41 | 349 | 195 | 236.6 | 52 | 40 | 162.2 | 864.4 | 251 | 3649 | 487.4 | 55 | 56 | 1310.2 | 256 | 54 | 243 | 323 | 95.4 | 157 | 56 | 50 | 51 | 318.8 | 837.4 | 52 | 241 | 55 | 295 | 53 | 46 | 188 | 61 | 111.6 | 167.4 | 317.4 | 320 | 374 | 43 | 41 | 5857.6 | 55 | 1050.6 | 54 | 52 | 111.6 | 701 | 366 | 273.8 | 693 | 37 | 126.8
599 | 356 | 77.4 | 234 | 43 | 49 | 241 | 269 | 716.2 | 261.4 | 198 | 79.4 | 54 | 2366.4 | 1434 | 252 | 279.4 | 198 | 274 | 47 | 1730.8 | 49 | 49 | 439 | 146 | 52 | 484.6 | 48 | 38 | 218 | 1312.2 | 192 | 550 | 589.6 | 51 | 109.8 | 2031.4 | 210 | 57 | 161 | 47 | 176 | 767 | 53 | 501 | 658.2 | 359.2 | 357.4 | 311 | 163.4 | 50 | 220 | 44 | 257 | 55 | 51 | 37 | 456.4 | 227 | 55 | 1455.8 | 50 | 485.4 | 336 | 47 | 243 | 2302 | 151 | 379 | 333 | 517 | 174 | 52 | 148 | 522 | 164 | 1296.8 | 53 | 50 | 31 | 2036.4 | 531.8 | 655 | 523.8 | 98 | 208 | 54 | 208 | 2334 | 49 | 46 | 1735.2 | 56 | 477 | 50 | 1565.8 | 52 | 226 | 148 | 45 | 202 | 224 | 193 | 469.4 | 355 | 53 | 492.8 | 159.6 | 462 | 50 | 248 | 53 | 56 | 272 | 2362.2 | 637 | 90.2 | 56 | 35 | 1274.4 | 40 | 253.2 | 230 | 46 | 171 | 110.8 | 602 | 56 | 58 | 240 | 502.6 | 612.2 | 162 | 256 | 304.8 | 60 | 198 | 284 | 48 | 347.4 | 279 | 740.2 | 257 | 60 | 3089.8 | 888.4 | 49 | 177 | 188.2 | 349 | 156 | 327 | 52 | 40 | 51 | 978 | 251 | 3651 | 325 | 55 | 56 | 1538 | 256 | 54 | 169.8 | 356.6 | 93 | 169 | 56 | 140.4 | 71.8 | 358.8 | 790 | 52 | 241 | 55 | 271 | 53 | 46 | 200 | 61 | 36 | 245 | 331 | 296 | 346.4 | 43 | 41 | 4661 | 55 | 1374 | 54 | 52 | 48 | 6901.4 | 438.8 | 164 | 732 | 37 | 58
660 | 356 | 144 | 359.6 | 43 | 49 | 165.4 | 269 | 659 | 301 | 246.8 | 49 | 54 | 1118.8 | 45 | 312 | 221.2 | 164 | 274 | 47 | 172 | 49 | 49 | 370 | 299.4 | 52 | 491 | 48 | 38 | 186 | 1101 | 192 | 634 | 608 | 51 | 49 | 5911 | 210 | 57 | 47 | 47 | 228.4 | 780 | 250 | 539 | 739.2 | 528.6 | 358 | 434 | 237 | 50 | 224 | 44 | 257 | 110 | 51 | 37 | 1190 | 227 | 55 | 2464.8 | 50 | 516 | 318 | 47 | 54 | 2614.2 | 195 | 331 | 138 | 456.6 | 385.2 | 201 | 168 | 522 | 240 | 59 | 53 | 50 | 232 | 2449 | 755.2 | 862 | 127 | 283 | 80.8 | 284.2 | 208 | 413 | 49 | 46 | 2638 | 56 | 461 | 50 | 791 | 52 | 463 | 1518.8 | 201 | 46 | 122 | 193 | 444 | 255.4 | 195.4 | 554.4 | 54 | 446 | 115.4 | 248 | 53 | 56 | 348 | 2379 | 714.2 | 158 | 236.8 | 35 | 223 | 40 | 433 | 1498 | 1121.8 | 123.4 | 100 | 698.8 | 56 | 58 | 240 | 428 | 510 | 142 | 256 | 382 | 221.6 | 141.2 | 537.6 | 48 | 453 | 283 | 781 | 6220.2 | 120 | 1722 | 875.6 | 49 | 208.2 | 225 | 592.4 | 156 | 291 | 52 | 40 | 51 | 840.4 | 251 | 3591.8 | 325 | 55 | 56 | 1471.8 | 434 | 54 | 60 | 372.4 | 237 | 329 | 56 | 163 | 155 | 390 | 710.8 | 52 | 241 | 55 | 171 | 53 | 92 | 280 | 61 | 36 | 245 | 369 | 446 | 216 | 43 | 193 | 4646.6 | 55 | 53 | 54 | 52 | 48 | 1800.6 | 592.4 | 141 | 697 | 37 | 260
662.8 | 472.4 | 144 | 423 | 219 | 208.2 | 52 | 254 | 388 | 411.4 | 300 | 49 | 54 | 298 | 45 | 320 | 277.4 | 229.6 | 274 | 47 | 194.8 | 73 | 49 | 370 | 350 | 88.8 | 531 | 48 | 38 | 304.4 | 929.6 | 130 | 568.8 | 568 | 51 | 49 | 7998.2 | 210 | 57 | 47 | 47 | 237 | 912 | 250 | 561 | 774 | 597 | 310 | 1281.8 | 237 | 50 | 160 | 44 | 257 | 102 | 51 | 37 | 830 | 192.2 | 55 | 1161.6 | 50 | 746 | 308 | 47 | 54 | 3022.4 | 341 | 427 | 58 | 452 | 346 | 367.4 | 407.8 | 590 | 239.6 | 53.4 | 53 | 50 | 236 | 2761.8 | 585 | 1856.6 | 147 | 243 | 49 | 361 | 208 | 471 | 49 | 46 | 2690 | 56 | 301 | 50 | 735 | 52 | 448 | 213.8 | 201 | 46 | 54 | 193 | 404 | 270 | 231 | 673.2 | 54 | 411 | 159 | 248 | 53 | 247 | 324 | 299 | 583 | 158 | 282 | 35 | 223 | 40 | 654 | 2370 | 330.2 | 52 | 160 | 1271.8 | 56 | 58 | 240 | 528 | 402 | 242 | 256 | 346 | 262 | 56 | 845 | 48 | 267.4 | 363 | 2062.6 | 306 | 96 | 153 | 707.6 | 49 | 246.6 | 225 | 773 | 116 | 147 | 139 | 64 | 51 | 814 | 251 | 310 | 250.6 | 55 | 56 | 1587 | 442 | 54 | 60 | 466 | 2123 | 369 | 56 | 163 | 155 | 406 | 646 | 52 | 128.8 | 55 | 269 | 53 | 118 | 312 | 61 | 36 | 245 | 454 | 506 | 285 | 43 | 193 | 4130.2 | 55 | 53 | 54 | 109 | 48 | 317 | 1394 | 49 | 736 | 37 | 260
560 | 569 | 144 | 1383.2 | 219 | 248 | 52 | 244 | 438 | 467 | 300 | 49 | 205.2 | 370 | 45 | 1613.6 | 5403.2 | 364.8 | 140.2 | 47 | 293 | 109 | 49 | 370 | 310.8 | 294 | 496.4 | 3331 | 38 | 391 | 638 | 37 | 327.2 | 592 | 51 | 91.6 | 3646.4 | 178.4 | 57 | 47 | 47 | 374 | 5623.2 | 250 | 769 | 704 | 709.6 | 685.6 | 1855 | 2441 | 50 | 204.2 | 44 | 362.4 | 202.8 | 51 | 37 | 506 | 53 | 55 | 465 | 50 | 742.4 | 327 | 47 | 54 | 2278 | 395 | 489 | 2305.2 | 385.4 | 426.8 | 422 | 537.6 | 298.8 | 198 | 67.4 | 53 | 50 | 232 | 3287.6 | 797 | 1880.6 | 188.2 | 230 | 49 | 381 | 176.4 | 445.4 | 49 | 46 | 2738 | 112 | 325 | 50 | 623 | 52 | 501.4 | 259.8 | 201 | 46 | 54 | 357.2 | 3197.2 | 279 | 243 | 706 | 54 | 318.6 | 233.8 | 208.4 | 53 | 247 | 600 | 335 | 399.2 | 158 | 282 | 35 | 223 | 40 | 970 | 40 | 407 | 166.6 | 52 | 768.4 | 56 | 82 | 118.2 | 586.2 | 517.2 | 286 | 256 | 322 | 262 | 124 | 460 | 156 | 115.4 | 916.2 | 737 | 250 | 84.2 | 230.4 | 673.8 | 49 | 209 | 225 | 795 | 56 | 79.2 | 197 | 52 | 80 | 872 | 131 | 307 | 47 | 55 | 136 | 1484 | 407 | 196.2 | 60 | 546 | 2491 | 409 | 56 | 140.4 | 155 | 498 | 642 | 52 | 54 | 55 | 372 | 249.6 | 178 | 320 | 61 | 36 | 259.4 | 583.6 | 437 | 289 | 43 | 324 | 1831 | 55 | 1263.6 | 54 | 139 | 48 | 301 | 257 | 49 | 5870 | 37 | 322.8
604.8 | 651.2 | 55.2 | 342 | 219 | 248 | 52 | 319.6 | 514 | 459.8 | 447.2 | 49 | 243 | 455.2 | 45 | 213.8 | 488 | 372 | 51 | 68.6 | 353 | 117 | 49 | 358 | 322 | 381 | 689.8 | 3331 | 38 | 2763.2 | 722 | 37 | 441 | 608 | 51 | 262 | 2237.6 | 52 | 57 | 47 | 47 | 2505.6 | 762.6 | 250 | 713 | 624 | 946 | 2053 | 2020.6 | 2950 | 262 | 333 | 44 | 3164 | 397 | 132.6 | 37 | 474 | 53 | 55 | 443.6 | 50 | 763 | 355 | 47 | 54 | 2278 | 364 | 586.4 | 2522 | 325 | 314 | 424.2 | 243.2 | 349.2 | 202 | 79 | 76.4 | 50 | 234.4 | 2528.2 | 945 | 394 | 250 | 298 | 49 | 381 | 128.6 | 3819.8 | 49 | 46 | 1371.4 | 156 | 381 | 50 | 598 | 52 | 555 | 261 | 201 | 46 | 54 | 274 | 3244 | 414 | 145 | 822 | 54 | 269 | 346 | 98 | 53 | 247 | 255.6 | 373.8 | 348 | 67.6 | 282 | 156.2 | 223 | 40 | 1084.4 | 40 | 388.4 | 243 | 52 | 879 | 56 | 98 | 37 | 1414 | 530 | 283 | 53 | 283.4 | 262 | 369.6 | 638.6 | 156 | 216 | 367 | 793 | 356.4 | 194.2 | 465.2 | 597 | 151.8 | 269 | 151.4 | 819.2 | 56 | 34 | 197 | 52 | 245.6 | 886.2 | 51 | 349 | 47 | 189.4 | 56 | 1479.2 | 457 | 429.8 | 60 | 595 | 2650.4 | 209 | 56 | 50 | 92.6 | 1758.6 | 618 | 52 | 120 | 55 | 447.2 | 338 | 178 | 262.4 | 61 | 36 | 269 | 579.8 | 316 | 245 | 43 | 325 | 3027.6 | 103.4 | 1718.2 | 197.2 | 127 | 48 | 374.6 | 258.2 | 49 | 596 | 77.4 | 230
750 | 706 | 33 | 338 | 219 | 248 | 224 | 370 | 367 | 347 | 458.4 | 49 | 243 | 429 | 45 | 1421 | 547.8 | 541 | 51 | 155 | 321 | 157 | 49 | 409.2 | 426 | 381 | 727.8 | 704.6 | 68 | 4461 | 746 | 46.6 | 466.4 | 632 | 51 | 262 | 237.4 | 52 | 80 | 485 | 47 | 4691.6 | 917 | 248.8 | 663 | 671.2 | 825 | 2010.2 | 2992.8 | 3059 | 262 | 343 | 44 | 3279.2 | 417 | 268 | 37 | 474 | 53 | 55 | 282 | 50 | 752 | 394.4 | 130.2 | 54 | 2401 | 824.8 | 930.6 | 2501 | 377 | 772.6 | 324 | 367 | 528 | 220 | 45 | 170 | 50 | 153.8 | 1502.8 | 945 | 329.2 | 250 | 274 | 49 | 448 | 181 | 462.8 | 49 | 491 | 397.2 | 212 | 429 | 50 | 586 | 52 | 462.8 | 480.4 | 45 | 46 | 54 | 358 | 3212 | 571 | 133 | 765 | 54 | 264 | 237 | 110 | 53 | 247 | 144 | 405.2 | 257.8 | 45 | 191.6 | 237 | 144 | 40 | 1005.4 | 40 | 436 | 243 | 52 | 891 | 56 | 98 | 37 | 2536 | 2651.8 | 289 | 53 | 129 | 243 | 433.6 | 803.8 | 156 | 396 | 371 | 833 | 388 | 323 | 503.8 | 2223.4 | 592.2 | 297 | 41 | 769 | 56 | 34 | 197 | 204 | 243 | 1008 | 51 | 446.4 | 47 | 223 | 111.6 | 1653.2 | 620.6 | 2887 | 60 | 504 | 2606 | 236.8 | 80 | 147.8 | 51 | 545.4 | 778 | 52 | 164 | 55 | 508 | 355.6 | 638.8 | 303 | 61 | 36 | 269 | 442 | 57 | 249.6 | 43 | 249.8 | 1872.6 | 236 | 2282 | 233 | 131 | 52 | 299 | 331.8 | 49 | 657 | 239 | 230
762 | 706 | 33 | 335 | 113.4 | 168.4 | 267 | 329.8 | 367 | 383 | 518 | 49 | 264.4 | 491.4 | 45 | 153 | 605.2 | 558.8 | 51 | 155 | 486.2 | 173.8 | 172 | 468.8 | 1056.6 | 381 | 627 | 48 | 192 | 4547 | 879.8 | 54.4 | 655.2 | 664 | 51 | 299.6 | 386.6 | 52 | 172 | 485 | 109.8 | 666 | 969 | 170 | 782.6 | 744 | 825 | 2046 | 1895 | 3066.2 | 262 | 395 | 44 | 3356 | 461.2 | 352 | 37 | 1027.2 | 53 | 55 | 270 | 50 | 566.4 | 481 | 255 | 54 | 2347.4 | 812.6 | 885 | 1115.2 | 366 | 1018 | 324 | 3044 | 844 | 324 | 45 | 170 | 50 | 31 | 257 | 1793.6 | 408 | 250 | 238 | 49 | 615 | 181 | 437.2 | 49 | 186 | 1658.4 | 280.8 | 421 | 50 | 702 | 52 | 417 | 573 | 228 | 46 | 54 | 1353 | 3220 | 607 | 297.6 | 729.8 | 54 | 352.8 | 237 | 201.2 | 173 | 132.4 | 272 | 492.8 | 205 | 45 | 130.4 | 237 | 144 | 40 | 704.2 | 40 | 396.8 | 243 | 52 | 885.4 | 56 | 166 | 37 | 3202.4 | 4473.6 | 497 | 53 | 129 | 163 | 1808.2 | 1015 | 112.8 | 428 | 487.8 | 887.2 | 412 | 323 | 523 | 2660 | 695.4 | 313 | 41 | 689 | 56 | 34 | 110 | 283 | 243 | 1154 | 51 | 413.2 | 47 | 223 | 132 | 1426 | 627 | 6607.8 | 60 | 552 | 2510 | 357.6 | 160 | 213 | 51 | 738.4 | 1893.8 | 52 | 164 | 55 | 508 | 358 | 1148.2 | 315 | 61 | 36 | 269 | 445.6 | 57 | 2939.6 | 43 | 223.8 | 1253.4 | 211.4 | 1520 | 233 | 117 | 100 | 1083 | 510.2 | 49 | 834 | 239 | 230
2585 | 1115.8 | 145.2 | 307 | 43 | 49 | 267 | 169 | 378 | 339 | 550 | 49 | 274.4 | 517 | 45 | 191.6 | 802 | 636 | 51 | 155 | 374.8 | 221 | 254 | 596 | 471 | 175.8 | 674 | 225 | 148 | 51 | 4809.6 | 3567 | 640.4 | 3376.8 | 51 | 356 | 441 | 98.4 | 172 | 511 | 204 | 537.8 | 860 | 436 | 848 | 754 | 760.6 | 2046 | 1980.8 | 3138 | 262 | 430.8 | 44 | 3356 | 1703.4 | 379.6 | 37 | 414 | 53 | 55 | 413.2 | 162 | 424.6 | 409 | 255 | 97.4 | 2381 | 817 | 828.8 | 174 | 482 | 970 | 253 | 3226 | 380 | 294 | 45 | 367 | 50 | 75.8 | 283.4 | 1395.6 | 441 | 167.6 | 257.2 | 49 | 901.2 | 351.4 | 386.4 | 49 | 86 | 3501.6 | 380 | 321 | 164 | 730.8 | 130 | 464 | 659 | 228 | 46 | 54 | 1340.2 | 482.4 | 639 | 448 | 641 | 54 | 483 | 237 | 339 | 233 | 95.6 | 196 | 311.2 | 421 | 45 | 180 | 75.4 | 144 | 40 | 371 | 40 | 200 | 204.8 | 52 | 615 | 56 | 178 | 101 | 2351 | 690 | 44 | 53 | 160.2 | 265 | 440 | 1096.4 | 60 | 488 | 483 | 834 | 501.6 | 396 | 526 | 2612 | 365 | 338 | 163.4 | 3413.2 | 56 | 34 | 52 | 252 | 299 | 1056 | 51 | 324.4 | 47 | 223 | 264.4 | 1569.8 | 599 | 7479 | 60 | 1771.8 | 1660 | 1579.2 | 337.2 | 213 | 51 | 1284.2 | 803 | 139 | 164 | 55 | 323 | 381.4 | 99 | 147 | 61 | 36 | 225.4 | 487 | 57 | 5075 | 107.2 | 226 | 787 | 373 | 1520 | 233 | 120 | 100 | 764 | 649.8 | 49 | 1770.6 | 239 | 126.8
3101 | 3476.8 | 220 | 333 | 43 | 49 | 267 | 93.4 | 424 | 532.2 | 386.8 | 173.2 | 161 | 616 | 45 | 242 | 965 | 850.4 | 51 | 90.2 | 456 | 453.8 | 254 | 596 | 515 | 52 | 622.4 | 224 | 148 | 51 | 635 | 3639 | 576.6 | 4087 | 140.6 | 185.6 | 461 | 168 | 172 | 564 | 204 | 1025.8 | 884.4 | 446 | 848 | 714 | 778 | 1804 | 2038 | 4251.8 | 134.8 | 363.6 | 44 | 821.6 | 335.4 | 246 | 37 | 414 | 53 | 55 | 382 | 162 | 310 | 345 | 255 | 271 | 2585.8 | 804 | 676 | 202 | 478 | 851 | 241 | 3164.8 | 372 | 238 | 45 | 404.8 | 50 | 195 | 375 | 1057.4 | 452 | 147 | 276.4 | 49 | 1801 | 2591.6 | 355 | 49 | 262 | 5266.2 | 421 | 321 | 240 | 902 | 175 | 384 | 594 | 271.2 | 46 | 54 | 1332 | 360 | 712.2 | 488 | 529 | 54 | 526 | 50 | 404 | 237 | 184.2 | 313 | 1325.8 | 277.4 | 45 | 180 | 35 | 105.2 | 40 | 338 | 40 | 228 | 52 | 52 | 518 | 56 | 98 | 37 | 2405 | 640 | 44 | 53 | 263.8 | 456 | 397.2 | 1078.2 | 84 | 337.8 | 483 | 1025 | 499.6 | 357.2 | 426.8 | 2576 | 421 | 420.4 | 194 | 3920.2 | 251 | 34 | 52 | 292 | 330.2 | 1058 | 51 | 3052.6 | 47 | 88.6 | 1524.4 | 1301.2 | 441 | 5575 | 60 | 692 | 402 | 396 | 736.4 | 330.6 | 51 | 1712.4 | 3326 | 229.8 | 54 | 55 | 323 | 301 | 99 | 104.2 | 61 | 149.4 | 51 | 665 | 57 | 5094 | 150 | 276 | 800 | 276.2 | 2268.4 | 89.8 | 132 | 271 | 584 | 802 | 49 | 1079 | 239 | 195.6
2859 | 3442 | 343 | 359.2 | 3097 | 49 | 197 | 43 | 559 | 704 | 378 | 442 | 161 | 642 | 45 | 187.4 | 835.6 | 536 | 51 | 47 | 472 | 245 | 254 | 616 | 519 | 52 | 726 | 864.6 | 228 | 196 | 559 | 3667 | 398.4 | 4192.6 | 163 | 143 | 583 | 168 | 103 | 492 | 204 | 385 | 731 | 513 | 968.4 | 684 | 725.2 | 1780 | 2127 | 3205.2 | 74 | 512.6 | 44 | 3164 | 263 | 327 | 37 | 274 | 53 | 451 | 360 | 1615.8 | 443 | 345 | 255 | 271 | 2438.6 | 712 | 566.4 | 254 | 574 | 1413.6 | 229 | 4042.6 | 360 | 202 | 45 | 502 | 8418.8 | 263 | 284.6 | 1082 | 452 | 159.8 | 336 | 49 | 1815 | 3554 | 303.8 | 49 | 307.4 | 1530.8 | 696.8 | 318.6 | 240 | 1007.2 | 155 | 324 | 2394.2 | 336 | 84.2 | 54 | 1384.8 | 451.6 | 428 | 508 | 521 | 54 | 504 | 50 | 514.2 | 243 | 335 | 455 | 127.8 | 493 | 45 | 180 | 226 | 47 | 40 | 398 | 2220 | 177.2 | 52 | 140.2 | 429.2 | 56 | 178 | 145 | 2080.6 | 740 | 202 | 53 | 262 | 357.4 | 414 | 1001.4 | 84 | 45 | 468 | 1061 | 424 | 323.2 | 304 | 1350.2 | 265.8 | 508.4 | 194 | 847.4 | 251 | 34 | 52 | 302 | 381 | 877.8 | 91 | 3780 | 2569.4 | 55 | 315.8 | 1178 | 75.8 | 4983 | 60 | 692 | 428 | 316.6 | 1430.8 | 376.4 | 51 | 838.4 | 3146 | 333 | 54 | 55 | 243 | 481 | 87 | 40 | 61 | 225 | 51 | 771 | 256 | 5165.2 | 150 | 252 | 2204.4 | 412 | 1851.4 | 54 | 134.4 | 1015 | 908 | 1840.8 | 158.8 | 1063 | 77.4 | 230
2787 | 3522 | 118.4 | 367 | 3692.4 | 49 | 113 | 43 | 475 | 768.8 | 374 | 870.6 | 96.8 | 606 | 45 | 1452.6 | 768.2 | 702 | 55 | 47 | 492 | 245 | 213 | 616 | 503 | 52 | 694 | 3569.6 | 280 | 196 | 481 | 3667 | 359 | 4219.4 | 163 | 67.8 | 660.4 | 168 | 57 | 533.8 | 204 | 353 | 694.4 | 499 | 1029 | 654 | 668.2 | 1889.2 | 2268 | 3281 | 1564.2 | 527.8 | 44 | 3164 | 267.8 | 521.8 | 37 | 334 | 53 | 338 | 400 | 278 | 401 | 345 | 47 | 184.2 | 2456 | 569.2 | 611.6 | 246 | 606.8 | 3050.2 | 340.8 | 1042 | 331.2 | 154 | 45 | 2383.4 | 6135.6 | 299 | 283.4 | 1900.6 | 492 | 175.4 | 542 | 49 | 1851 | 3534 | 307 | 49 | 317 | 1558 | 1813.6 | 359 | 240 | 1063 | 415 | 264 | 4144 | 226.2 | 237 | 54 | 1317.2 | 522 | 442.4 | 570.2 | 465 | 54 | 721.2 | 50 | 395 | 243 | 335 | 487 | 119 | 445 | 81 | 56 | 238 | 47 | 40 | 377.2 | 2232 | 66 | 52 | 199 | 238 | 56 | 198 | 220 | 1436 | 736 | 449 | 53 | 238 | 587 | 1850.8 | 857 | 64 | 45 | 518 | 1166.8 | 1406.2 | 308 | 1472.4 | 499.8 | 2521.4 | 1759.8 | 194 | 900 | 351 | 34 | 52 | 282 | 377 | 884 | 227 | 3941 | 3329.8 | 55 | 424.6 | 1137.8 | 55 | 1734.2 | 60 | 664 | 2504.6 | 436.2 | 807.6 | 246 | 51 | 541.8 | 2863 | 336 | 54 | 55 | 273.4 | 401 | 91 | 40 | 184 | 225 | 51 | 659 | 584 | 2754 | 150 | 240 | 2452 | 604 | 1490 | 54 | 88 | 1450.2 | 934.2 | 3242.8 | 232 | 986 | 37 | 230
4372.2 | 2911.2 | 93 | 449 | 3160 | 157 | 156.2 | 43 | 439.6 | 871 | 364 | 1304.2 | 62 | 676 | 45 | 171 | 680.6 | 2540 | 207.4 | 47 | 512 | 245 | 49 | 464.8 | 1407 | 52 | 682 | 3767 | 412 | 196 | 441 | 149 | 454.6 | 1532 | 140.6 | 109.8 | 764.2 | 87.2 | 57 | 608.6 | 47 | 293 | 740 | 828 | 764.4 | 524 | 715 | 1961.8 | 2258 | 2724 | 150 | 415.8 | 44 | 3164 | 323 | 619 | 37 | 295.2 | 122.6 | 320.6 | 474 | 303.8 | 425 | 345 | 47 | 74.6 | 2548 | 164 | 583.2 | 294 | 584 | 2920 | 529 | 546.2 | 296 | 162 | 45 | 3529 | 187 | 151 | 307 | 3276 | 677 | 182.6 | 542 | 49 | 1791 | 3491.2 | 430.2 | 220 | 397 | 1684.8 | 1836 | 507 | 202 | 844.2 | 535 | 305 | 491 | 153 | 317 | 60.4 | 1344.8 | 526 | 508 | 636 | 453 | 54 | 850.4 | 50 | 434 | 291 | 255.8 | 423 | 5257 | 349 | 127.6 | 56 | 35 | 47 | 40 | 370.6 | 919.2 | 46 | 52 | 199 | 223.6 | 56 | 198 | 264 | 1346.2 | 814.6 | 507 | 235 | 266.4 | 559.8 | 2260 | 1260.6 | 70 | 89 | 588 | 1279.6 | 456 | 360.8 | 349 | 436 | 2633 | 2625 | 71.6 | 911.6 | 375 | 34 | 52 | 221.2 | 453.4 | 935 | 245.8 | 3951 | 3426.2 | 55 | 6043 | 1041.8 | 365 | 564 | 88.4 | 628 | 2964 | 621 | 1247.4 | 202.2 | 51 | 1737.6 | 783.2 | 396 | 207.6 | 1193.6 | 355 | 384 | 91 | 40 | 266 | 225 | 51 | 700 | 984 | 2245 | 43 | 268 | 2448 | 462.4 | 1506 | 54 | 116 | 1798.4 | 1439.4 | 3190 | 232 | 938 | 37 | 230
4822.8 | 468 | 93 | 481 | 3160 | 278 | 169 | 43 | 453 | 737.8 | 404 | 415.6 | 129 | 669.4 | 45 | 231 | 640 | 2632 | 229 | 47 | 524 | 166.6 | 49 | 371 | 2750.8 | 52 | 638.2 | 3831 | 554.6 | 196 | 428.4 | 149 | 624 | 740.8 | 51 | 201 | 1703.6 | 88 | 57 | 487 | 47 | 313 | 748 | 1216.8 | 594.4 | 598.2 | 667 | 1996.2 | 2281.4 | 2724 | 150 | 562.2 | 44 | 2568.8 | 426 | 635.8 | 37 | 350.4 | 227 | 330 | 428 | 286.2 | 465 | 345 | 47 | 308.2 | 2504.2 | 118.8 | 619 | 463 | 680 | 2828 | 485 | 592.4 | 320 | 138 | 45 | 3439 | 1569.8 | 311 | 467.4 | 2800 | 881.8 | 185 | 542 | 741.4 | 1713.4 | 2166.2 | 2645.4 | 220 | 369 | 479 | 1838 | 399 | 50 | 764.8 | 475 | 288 | 470 | 66.6 | 439.4 | 70 | 1656 | 357.2 | 455.2 | 643.2 | 473 | 54 | 1192.8 | 50 | 444 | 399 | 220.8 | 475 | 207 | 440.2 | 218 | 56 | 35 | 47 | 40 | 470.4 | 172 | 54 | 52 | 199 | 760 | 56 | 98 | 192 | 395.8 | 1028.2 | 557 | 235 | 218 | 515 | 2296 | 719.8 | 119.2 | 216.2 | 639 | 1376.4 | 364 | 344 | 327 | 577 | 2604 | 2528.2 | 41 | 1002 | 278 | 79.2 | 52 | 232 | 436 | 854.6 | 308 | 1265.4 | 1632.2 | 55 | 824 | 953.8 | 393 | 1066.2 | 131 | 436 | 2932 | 585 | 725.2 | 163 | 51 | 389 | 514 | 254 | 241 | 64 | 347 | 570 | 119 | 40 | 266 | 187.2 | 51 | 756 | 390 | 739.2 | 43 | 347 | 2484 | 447 | 1506 | 54 | 152 | 1940 | 2131.8 | 2596.6 | 232 | 835 | 37 | 161.2
4989 | 468 | 157 | 449 | 3254.8 | 426 | 277 | 43 | 373.8 | 582 | 444.8 | 124 | 121 | 460 | 45 | 363.2 | 632 | 2672 | 51 | 47 | 419 | 49 | 49 | 307 | 2692.2 | 52 | 583 | 3186.4 | 747 | 51 | 5581 | 289 | 624 | 816 | 51 | 201 | 4434 | 144 | 57 | 487 | 47 | 459.6 | 845.6 | 340.8 | 466 | 723 | 727.2 | 2040 | 2294 | 3311.8 | 50 | 483 | 44 | 257.6 | 309 | 650 | 37 | 486 | 227 | 352 | 432.8 | 390.2 | 401 | 425 | 47 | 346 | 2530 | 51 | 559 | 523 | 745.2 | 3108 | 449 | 629 | 320 | 278.4 | 45 | 4514.2 | 50 | 379 | 536.2 | 2784 | 1024.2 | 185 | 522 | 3272 | 1566.4 | 113.2 | 2352.2 | 244 | 212 | 455 | 1720 | 399 | 50 | 724 | 479 | 3663 | 54 | 45 | 549 | 70 | 1776 | 250 | 388 | 674.4 | 377 | 54 | 1411.2 | 50 | 451 | 760.2 | 125 | 649.4 | 246.4 | 855.6 | 250 | 56 | 35 | 47 | 40 | 526 | 184 | 190 | 52 | 110.8 | 373 | 56 | 103.6 | 77.6 | 477.6 | 1092.2 | 633 | 198.6 | 213 | 327.4 | 2560.8 | 653 | 268 | 284.2 | 699.2 | 1438 | 376 | 487.2 | 2951 | 577 | 2520 | 2521 | 3350 | 958.2 | 304.4 | 147 | 52 | 273.2 | 768 | 978.2 | 6106.2 | 480.8 | 367 | 55 | 8135.6 | 810.4 | 417 | 2827 | 326 | 356 | 1531 | 553 | 938 | 163 | 51 | 413 | 726 | 1372.4 | 241 | 74.4 | 311 | 570 | 203 | 40 | 266 | 36 | 51 | 762 | 420 | 350.8 | 43 | 395 | 2856.4 | 404.6 | 1720.6 | 54 | 152 | 1631.6 | 1083 | 632 | 287.4 | 843 | 37 | 58
5017 | 468 | 315 | 413.4 | 2004.4 | 426 | 325 | 43 | 346 | 746.8 | 506 | 248 | 89 | 380 | 45 | 530.2 | 699 | 2560 | 51 | 47 | 397.2 | 229 | 49 | 271 | 2586.2 | 52 | 419 | 472 | 677 | 51 | 1822 | 6599.8 | 604 | 636.6 | 51 | 201 | 4455.4 | 128 | 57 | 487 | 76 | 407 | 935.6 | 306 | 502 | 794.4 | 905 | 1947.6 | 1303.8 | 3274.6 | 50 | 374.2 | 44 | 478.4 | 254 | 505.8 | 37 | 438 | 227 | 392 | 396.8 | 534 | 332.2 | 445 | 47 | 346 | 2586 | 51 | 1366.2 | 962.2 | 510 | 1535.8 | 324 | 662.8 | 398 | 412 | 45 | 3079.6 | 50 | 483.6 | 1276 | 2828 | 1369 | 201 | 350.4 | 3272 | 634 | 208 | 415 | 280 | 257 | 1082.4 | 1827 | 475 | 50 | 724 | 527 | 3663 | 54 | 138.6 | 356.2 | 70 | 1824 | 252.4 | 448 | 688 | 385 | 194.8 | 2741 | 50 | 455 | 415.8 | 125 | 677 | 482.8 | 739.2 | 282 | 56 | 35 | 47 | 40 | 705.6 | 174.4 | 298 | 52 | 52 | 511 | 56 | 112 | 240 | 816 | 3110.8 | 647 | 53 | 400.8 | 366 | 2296 | 1097 | 280 | 260.2 | 771.4 | 1502.8 | 328 | 520 | 2868 | 577 | 2275.2 | 1841.8 | 702.8 | 851 | 264 | 147 | 52 | 279.6 | 1716 | 903 | 316 | 373 | 278.4 | 55 | 2540 | 767.4 | 408.2 | 2858 | 382 | 457 | 458 | 541 | 898 | 141.8 | 155 | 389 | 733 | 242 | 325.4 | 2458.4 | 311 | 456 | 206 | 40 | 225 | 36 | 128.6 | 754 | 617 | 313 | 43 | 371 | 3052 | 385 | 449 | 54 | 152 | 1423 | 1179 | 715.8 | 164 | 1198.2 | 101 | 58
4945 | 558 | 389.4 | 390.2 | 1131.2 | 390 | 293 | 43 | 272 | 720 | 486 | 268 | 195 | 340 | 45 | 245 | 534.6 | 702.4 | 274 | 3033 | 1971.8 | 141 | 49 | 323 | 1711.6 | 182 | 491.4 | 436.2 | 1574.6 | 51 | 1832 | 6364.6 | 704 | 647 | 51 | 140.2 | 4643.4 | 1480.2 | 57 | 373 | 192 | 387 | 979 | 220 | 424 | 1994.4 | 855 | 1661.8 | 742.8 | 1364 | 50 | 341 | 44 | 522 | 240 | 462.6 | 37 | 426 | 438.6 | 373 | 404 | 590 | 345 | 436 | 47 | 284.2 | 2522 | 51 | 881.6 | 3746.2 | 478.8 | 1841.6 | 324 | 691.6 | 640.4 | 2452.8 | 45 | 1944 | 50 | 556 | 487.8 | 2910.2 | 1108 | 213 | 81 | 3301.2 | 646 | 208 | 442.6 | 340 | 214.4 | 399 | 1829 | 435 | 50 | 700 | 535 | 3615 | 134 | 201 | 263.6 | 70 | 1651.2 | 302 | 435 | 680 | 399.4 | 230 | 2690 | 50 | 455 | 1156.2 | 137 | 729 | 499 | 505 | 250.2 | 56 | 35 | 47 | 40 | 725 | 215.6 | 306 | 52 | 52 | 536.8 | 56 | 112 | 240 | 606.8 | 3064.4 | 628 | 173 | 493.2 | 402 | 1528.8 | 1170.6 | 332 | 377 | 625 | 1399 | 340 | 605.4 | 2832 | 557.6 | 2298 | 612 | 46.6 | 850 | 296 | 147 | 52 | 290 | 1676 | 1015 | 316 | 350.8 | 116 | 55 | 2560 | 652.8 | 496 | 4227 | 377.4 | 371.4 | 500.4 | 396.2 | 898 | 556 | 155 | 409.8 | 793 | 298 | 240.2 | 3080 | 431 | 492 | 266 | 40 | 1705.4 | 36 | 245 | 736 | 735 | 918.8 | 43 | 364.8 | 3156 | 331 | 453.6 | 54 | 142.4 | 1459 | 1504.6 | 690 | 164 | 1437.4 | 185 | 260
4063.8 | 621 | 476 | 506.8 | 1586.8 | 337 | 1410.4 | 244 | 485.2 | 639 | 422.4 | 212 | 201 | 239.6 | 45 | 198.8 | 515 | 626 | 274 | 2946.4 | 2973 | 151.4 | 49 | 359 | 476 | 76 | 647 | 379 | 1102.2 | 51 | 1790 | 1080 | 455.2 | 655 | 51 | 49 | 5358.8 | 406 | 57 | 1738.2 | 192 | 511 | 1014 | 436.2 | 422 | 646 | 997 | 528.4 | 799.2 | 927.4 | 50 | 439 | 44 | 522 | 332 | 1512.8 | 37 | 428.4 | 918.2 | 418.4 | 426 | 483.6 | 373 | 390 | 47 | 167.4 | 2886 | 51 | 836 | 3803.2 | 433 | 1212 | 364 | 696 | 602.6 | 2570 | 45 | 1952 | 50 | 923.6 | 505.8 | 1649.2 | 1012 | 213 | 229 | 2720.2 | 648.4 | 208 | 3965 | 559.6 | 663.2 | 557.4 | 3718.8 | 335 | 50 | 788 | 545.4 | 4315.4 | 125.8 | 201 | 240 | 70 | 1440 | 342 | 492 | 718.8 | 385 | 230 | 2282.4 | 50 | 518 | 772.2 | 325 | 731 | 640.2 | 515 | 197 | 1493.6 | 35 | 66.4 | 40 | 1592.2 | 278.8 | 306 | 52 | 52 | 478 | 109.4 | 112 | 240 | 480 | 2979.6 | 558 | 2034.8 | 412.8 | 398 | 406 | 1058.6 | 412 | 321 | 653.8 | 1347 | 340 | 627 | 2888 | 560 | 2450 | 568 | 83 | 814 | 300 | 128.6 | 81 | 621.2 | 1700 | 932.4 | 404 | 506 | 153.6 | 55 | 8179.2 | 568 | 451.2 | 4578.8 | 254.2 | 297 | 561.8 | 353 | 867.8 | 604 | 155 | 463 | 1091 | 383.8 | 201 | 3144 | 495 | 422.4 | 306 | 147 | 4959.6 | 50 | 332.2 | 3137 | 831 | 3215.8 | 43 | 476.6 | 6510.8 | 1132.6 | 456 | 54 | 172 | 759 | 1257.4 | 2809.6 | 141 | 739.6 | 221 | 260
2844 | 621 | 464 | 595.6 | 1852 | 397 | 384.4 | 244 | 731.8 | 624 | 369.4 | 1431.6 | 1594.6 | 232.4 | 45 | 211.6 | 491 | 629.2 | 274 | 223 | 3069.4 | 161 | 49 | 347 | 1321.2 | 226.8 | 819 | 379 | 675.6 | 51 | 2018.8 | 260 | 241.4 | 687 | 51 | 91.6 | 4598.6 | 2156.2 | 57 | 415 | 192 | 935.8 | 921.6 | 755.6 | 422 | 793.4 | 1005 | 559.6 | 847 | 715.4 | 50 | 449 | 44 | 522 | 469.8 | 463 | 37 | 220 | 3183 | 404 | 471.4 | 444 | 466.4 | 390 | 47 | 54 | 2918 | 208 | 788 | 4034.6 | 561 | 1292 | 501.2 | 1213.4 | 669 | 2532.8 | 45 | 2025 | 50 | 1515 | 504 | 1249.6 | 728.8 | 213 | 229 | 142 | 942 | 144.8 | 1806.8 | 506 | 1070.4 | 513.6 | 5583.2 | 383.4 | 50 | 758 | 605 | 470 | 87 | 201 | 248 | 1369.6 | 1656.8 | 318 | 543 | 766 | 433 | 230 | 436 | 50 | 491 | 385 | 417 | 642.8 | 713.6 | 367 | 180 | 136 | 35 | 144 | 40 | 3001 | 678.6 | 329.2 | 228.6 | 95.6 | 450 | 381.4 | 164.2 | 240 | 460 | 2901.8 | 404 | 3866.6 | 399 | 438 | 402.4 | 1000 | 325.2 | 768.6 | 607.8 | 1327 | 347.6 | 607 | 233 | 612 | 2500 | 604 | 343.8 | 847 | 1066.8 | 214 | 197 | 1075.2 | 1688.2 | 946 | 576 | 518 | 187 | 55 | 585.2 | 484 | 587.6 | 2854 | 228 | 313 | 542 | 89 | 717 | 722 | 286.4 | 469.4 | 468 | 399 | 333 | 3294.8 | 679 | 497.6 | 245.8 | 147 | 8556.6 | 121 | 463 | 3173 | 839 | 3165.6 | 43 | 499.8 | 660.6 | 2319.6 | 53 | 54 | 182 | 303 | 1213 | 3287.8 | 49 | 3094 | 234 | 219.6
2796 | 730.6 | 371.8 | 601.4 | 791 | 409 | 540.4 | 344.8 | 735 | 623.6 | 463.4 | 206 | 3820 | 290 | 45 | 335.8 | 545.2 | 594 | 274 | 263 | 2023.8 | 289 | 49 | 387 | 2109.2 | 314 | 887.4 | 379 | 539 | 51 | 2107 | 405 | 248 | 687 | 51 | 262 | 5928 | 2565.8 | 57 | 435 | 163 | 857.4 | 792 | 792 | 422 | 832 | 897.2 | 708.2 | 835.6 | 440.2 | 50 | 2018.6 | 44 | 434.8 | 675.4 | 1539.6 | 37 | 235.2 | 3190.2 | 398.4 | 627 | 444 | 768 | 390 | 47 | 54 | 2934.6 | 404 | 1003 | 3757.8 | 568 | 1308 | 617 | 3282 | 689 | 2432 | 45 | 2079 | 50 | 1382 | 333.6 | 814 | 612 | 133 | 155 | 202 | 1165 | 50 | 2377.6 | 221.2 | 208 | 507.2 | 2668.6 | 1698 | 50 | 746 | 583 | 1881 | 67 | 107.4 | 286 | 164 | 884 | 310 | 566.2 | 738 | 541 | 159.6 | 472.4 | 50 | 503.6 | 433 | 453 | 736 | 585.2 | 370.6 | 5764.6 | 156 | 35 | 144 | 40 | 4170.6 | 2321 | 604 | 362 | 270 | 626 | 569 | 138.8 | 77.6 | 388 | 1257.6 | 220 | 401.4 | 389.4 | 474 | 516 | 1084 | 292 | 960 | 546 | 2221.4 | 536 | 1035.6 | 386.6 | 437.6 | 2460 | 628 | 283 | 856 | 719.4 | 214 | 197 | 270 | 1477 | 917.8 | 576 | 578 | 171 | 223 | 618 | 532 | 769 | 3551.6 | 196 | 381 | 470 | 249 | 717 | 670 | 332 | 510 | 496 | 411 | 413 | 920.6 | 6152.6 | 521 | 227 | 155 | 9036 | 94 | 385.4 | 3220.2 | 790 | 3161 | 43 | 468 | 3951.8 | 2368 | 53 | 161.4 | 253.2 | 327 | 1185 | 3306 | 49 | 3171 | 406 | 58
1286 | 918.8 | 190.2 | 595 | 803.8 | 387.8 | 549.2 | 370 | 739 | 445.2 | 549 | 49 | 3919.6 | 340.4 | 45 | 371 | 655 | 518 | 140.2 | 2570.6 | 476 | 465 | 49 | 347 | 2647.4 | 557.2 | 791 | 487 | 431.6 | 2491.6 | 1150.2 | 677 | 246 | 687 | 63 | 262 | 4114.6 | 2691 | 177 | 571 | 47 | 871 | 756 | 777 | 572 | 796 | 669 | 895 | 1192.8 | 426 | 50 | 2426 | 44 | 304 | 1349.2 | 453.8 | 37 | 280 | 3321.8 | 509.6 | 603 | 774 | 732 | 390 | 105 | 54 | 2771 | 550.2 | 1116.4 | 2133 | 602 | 1768.6 | 677 | 3364 | 517 | 788 | 45 | 3270.4 | 50 | 1322 | 232.2 | 788.8 | 551.6 | 121 | 179.2 | 158 | 1122.4 | 50 | 473 | 226 | 278.8 | 815.4 | 2008 | 469 | 90 | 734 | 482 | 3878 | 102.4 | 45 | 284.6 | 370 | 3524.8 | 310 | 601 | 535.6 | 547 | 54 | 647.6 | 237 | 443.6 | 451 | 901.6 | 2739.2 | 1059.6 | 409 | 105 | 166 | 35 | 144 | 40 | 2847 | 2562 | 808 | 505 | 270 | 1506.6 | 1186.4 | 58 | 37 | 432 | 869 | 294 | 574 | 239.2 | 788.8 | 493.6 | 1086 | 406.4 | 984 | 570 | 2054.2 | 508 | 1068.2 | 561 | 375 | 2440 | 576.8 | 346.2 | 757 | 384 | 214 | 197 | 287.6 | 1509 | 912 | 2370.6 | 609 | 215 | 223 | 1829.8 | 636.6 | 809 | 3180.8 | 160 | 335 | 464.6 | 249 | 749 | 653.2 | 316 | 566 | 611 | 476.2 | 405 | 291 | 568 | 461 | 379.6 | 104.2 | 7254 | 146 | 269 | 1313.4 | 640 | 2576 | 58 | 462.6 | 3996.6 | 2442 | 53 | 233 | 208 | 303 | 1305 | 1726.4 | 49 | 3332.6 | 514 | 58
1765.4 | 959 | 168 | 1365.4 | 711 | 606.2 | 569 | 249.4 | 748 | 588 | 549 | 49 | 4192.2 | 377.4 | 45 | 407 | 655 | 512 | 51 | 3141 | 484 | 137 | 49 | 399 | 1603 | 586 | 729 | 499 | 417.2 | 1384 | 872 | 709 | 476.2 | 610.2 | 255 | 262 | 4115.6 | 2572.6 | 201 | 571 | 47 | 807 | 816 | 617.6 | 619.6 | 684 | 1318.2 | 892.8 | 3443.6 | 429.2 | 262 | 4429 | 44 | 304 | 603 | 759.8 | 37 | 268 | 2769.6 | 425 | 1485.2 | 868.4 | 696 | 334 | 94 | 54 | 2743 | 674.2 | 1156.4 | 2143.4 | 588 | 1565.4 | 561.2 | 3404.4 | 384.6 | 443 | 45 | 2053.2 | 50 | 1134.4 | 247 | 608 | 530 | 138.2 | 290 | 826.8 | 1146 | 76.2 | 533 | 298.6 | 1598.8 | 2619.8 | 2093.8 | 509 | 174 | 790 | 553 | 3815.2 | 304 | 45 | 405 | 370 | 4051.6 | 262 | 585 | 518.8 | 519.8 | 54 | 2137.4 | 237 | 602 | 491 | 3496.8 | 3097 | 367 | 527.4 | 45 | 156 | 196.6 | 261.8 | 40 | 2133.2 | 3236 | 584 | 545 | 182.8 | 1529 | 586 | 58 | 37 | 526.2 | 937 | 364 | 591 | 241 | 873 | 583.2 | 1093.2 | 416 | 1166 | 746 | 2839.2 | 474 | 933 | 655.4 | 436.2 | 2500 | 558 | 579 | 668 | 628.2 | 214 | 168 | 301.4 | 1722.6 | 992 | 3567 | 586.8 | 231 | 223 | 574 | 591.6 | 896 | 3155 | 196 | 282 | 411 | 169 | 729 | 650 | 375 | 704 | 577 | 527.8 | 1556 | 2170.8 | 726.4 | 461 | 518 | 40 | 3699.6 | 226 | 269 | 877 | 628 | 636.8 | 78 | 416 | 4184.8 | 1733.8 | 53 | 233 | 152 | 397 | 1269 | 578.8 | 49 | 8492 | 563.6 | 58
2906.6 | 959 | 320.2 | 1213.2 | 675 | 630 | 590.8 | 169 | 710 | 592 | 1575.8 | 195.6 | 2800.6 | 499.8 | 45 | 569.6 | 664 | 596.2 | 51 | 3266 | 510.8 | 221.6 | 49 | 1283 | 2542.2 | 499 | 681.8 | 499 | 530 | 1456 | 759.6 | 742.6 | 643 | 587 | 239 | 262 | 1896 | 1428 | 237 | 724.6 | 204 | 682 | 840 | 295.8 | 622.8 | 659.8 | 1037.6 | 957 | 2687.6 | 523 | 262 | 4457 | 44 | 416 | 784 | 820.4 | 37 | 180 | 289.6 | 489 | 300 | 830 | 669.8 | 362 | 162 | 54 | 5299 | 763 | 1386.4 | 2726.6 | 623.4 | 1231.8 | 52 | 3349 | 341 | 545.4 | 157 | 238 | 50 | 1133.2 | 207 | 635.8 | 593.2 | 292.2 | 44 | 3266 | 1155.6 | 303.4 | 1861 | 289 | 489.4 | 4113.2 | 1911.2 | 569 | 166 | 964.4 | 1165.6 | 3685 | 428 | 153 | 445 | 370 | 4536.4 | 340 | 505 | 499.8 | 507 | 54 | 2810.8 | 302.4 | 621.2 | 451 | 2892.2 | 6729.4 | 465 | 950.8 | 45 | 56 | 237 | 368.6 | 40 | 863.2 | 2682 | 529.6 | 423.6 | 52 | 2675.6 | 590.6 | 58 | 37 | 663 | 971 | 428 | 256 | 233.8 | 897 | 1129 | 1232 | 469.6 | 924 | 690 | 3191 | 688 | 877 | 915 | 540 | 2644.2 | 506 | 468.6 | 562 | 585.4 | 34 | 52 | 351.2 | 1729 | 1017.8 | 91 | 797 | 283 | 223 | 693 | 652.8 | 968.2 | 3185 | 280 | 375.2 | 271 | 49 | 896 | 840.4 | 503 | 742.2 | 629 | 623 | 227 | 3331 | 713 | 261 | 454 | 54 | 2882.8 | 186 | 881.4 | 811 | 644 | 650.8 | 130.2 | 360 | 996 | 651.4 | 53 | 233 | 175.2 | 292.6 | 769 | 605 | 49 | 3334 | 663.2 | 58
3104.4 | 805.4 | 455 | 2564.8 | 663 | 600 | 737 | 68.2 | 834.2 | 628 | 1141.8 | 240 | 644.8 | 561 | 45 | 561 | 585.6 | 717 | 51 | 3326 | 554 | 320 | 49 | 2537 | 2518 | 413 | 833.8 | 562 | 530 | 1520 | 643 | 802.8 | 1429.8 | 599 | 186.2 | 91.6 | 448.8 | 666.8 | 290 | 733 | 204 | 1754.8 | 876 | 423 | 638 | 383 | 806.2 | 945 | 2623 | 534 | 262 | 3030.4 | 44 | 416 | 673.8 | 630 | 37 | 348.4 | 334 | 5726.2 | 4982.2 | 801 | 415.2 | 366 | 248.4 | 140.8 | 5239 | 649 | 1509 | 340.6 | 652.6 | 891 | 52 | 2442 | 365 | 638 | 249 | 238 | 50 | 994.4 | 207 | 1514.2 | 590 | 335 | 44 | 3418 | 615.6 | 334 | 2538 | 305 | 2653 | 352.8 | 744 | 609 | 194 | 978 | 3408 | 2255.4 | 584.8 | 153 | 603.2 | 292 | 3755.4 | 340 | 409 | 607 | 387 | 54 | 2875.6 | 346 | 529 | 397 | 2736 | 5617.2 | 442.2 | 930.4 | 45 | 56 | 237 | 405 | 40 | 1980.6 | 717 | 336 | 280.6 | 52 | 1525 | 484 | 58 | 37 | 1129.8 | 1008 | 414 | 174.8 | 232 | 1060 | 1521.6 | 1362 | 640 | 826.4 | 617 | 3239 | 632 | 970.6 | 1046.8 | 695.8 | 996 | 509 | 395 | 562 | 930.4 | 34 | 52 | 389 | 1845 | 1025 | 51 | 569 | 349 | 55 | 696.6 | 688 | 802.8 | 1585.4 | 301 | 437.8 | 278 | 49 | 798.8 | 983 | 463 | 731.2 | 629.8 | 633 | 281 | 3387 | 404 | 228 | 386 | 110 | 2938 | 247 | 558.4 | 750 | 798 | 734 | 216.4 | 708 | 991.2 | 809 | 53 | 125.6 | 198.4 | 1051.4 | 825 | 728 | 49 | 3410 | 870 | 58
3022.8 | 701.6 | 456.8 | 2563 | 711 | 2516.2 | 656 | 178.6 | 1130.6 | 688 | 54 | 300 | 713 | 569.2 | 45 | 585.6 | 437 | 2662.8 | 51 | 1009.2 | 558 | 304 | 49 | 2545.8 | 2518 | 429.2 | 922 | 2552.8 | 530 | 599 | 554.6 | 790 | 817.8 | 664.4 | 204.2 | 75 | 532 | 240 | 326 | 733 | 204 | 395.4 | 876 | 447 | 610 | 552.8 | 784 | 797 | 2619 | 538.2 | 262 | 2650.8 | 44 | 2796.8 | 594 | 554.2 | 37 | 368 | 407.4 | 721 | 587.2 | 815 | 344.8 | 422 | 240 | 271 | 5283 | 619.2 | 853 | 427 | 959.6 | 966 | 119.8 | 1003 | 365 | 703 | 249 | 238 | 625.4 | 387 | 207 | 3060 | 602 | 327 | 44 | 3451 | 616.4 | 334 | 1105.8 | 372.6 | 2635 | 178 | 768 | 589 | 50 | 1061.2 | 3450 | 312 | 1040 | 153 | 774.4 | 63.6 | 3726 | 304 | 862.4 | 712.6 | 335 | 54 | 2673 | 269.8 | 572 | 392.2 | 2285 | 3270 | 482.6 | 987.4 | 53 | 56 | 35 | 405 | 40 | 2916.4 | 682.6 | 1771.2 | 271 | 52 | 1517 | 419 | 58 | 37 | 1814 | 904 | 429 | 53 | 275.2 | 1047.8 | 769 | 1341 | 156 | 841 | 581 | 3359 | 620 | 1012.8 | 942.2 | 698 | 575.8 | 501 | 592 | 653 | 1677 | 34 | 52 | 409 | 1889 | 1183.4 | 51 | 567.2 | 352 | 55 | 693 | 726 | 595 | 496.8 | 246 | 6274 | 337 | 49 | 754 | 963 | 408.8 | 970 | 682 | 601.4 | 293 | 3395.8 | 716 | 320 | 1984.8 | 80 | 2882 | 496 | 51 | 850 | 930 | 406 | 2304 | 1887.6 | 979.6 | 1993 | 99.4 | 54 | 563.4 | 1187.2 | 885 | 728 | 49 | 3778.4 | 882 | 161.2
2236.4 | 581 | 288.4 | 2173.2 | 542 | 3754.2 | 648 | 269 | 809.8 | 732.8 | 54 | 514 | 1221.8 | 727 | 45 | 605 | 284 | 4149.4 | 51 | 405 | 606 | 280 | 49 | 2468 | 2614.4 | 263.2 | 882 | 3997.4 | 546 | 512 | 518.6 | 774 | 436 | 803.2 | 249 | 67.8 | 688.4 | 216.8 | 382 | 603 | 204 | 299 | 851.6 | 447 | 702 | 692.6 | 825.8 | 755 | 2788.8 | 463 | 134.8 | 926.8 | 44 | 3584 | 1222 | 751 | 37 | 312 | 471 | 705 | 1037.4 | 570 | 392 | 322 | 277.2 | 271 | 3307.8 | 766.6 | 909 | 459 | 2578 | 1244.2 | 165 | 1008.2 | 365 | 2345.4 | 99 | 201 | 423 | 375 | 207 | 2696 | 518 | 317.4 | 44 | 2886.2 | 556 | 255.4 | 3070 | 422 | 2732 | 299.2 | 715.4 | 553.8 | 50 | 1196.6 | 3455 | 324 | 521.4 | 109.8 | 863.8 | 63.6 | 4722.2 | 407.8 | 1383.2 | 727 | 387.8 | 54 | 2592.2 | 359 | 419.6 | 353 | 501.6 | 1945.4 | 467 | 2204.6 | 53.4 | 56 | 35 | 299.4 | 40 | 2825.6 | 605 | 2875.2 | 259 | 52 | 1485 | 543 | 58 | 37 | 2076.8 | 814 | 539 | 53 | 301 | 867 | 746.6 | 1363 | 156 | 893 | 578 | 1835.8 | 549 | 840.8 | 895.8 | 692.8 | 631 | 453 | 693.2 | 773 | 1761 | 34 | 52 | 309 | 1820.2 | 1010 | 51 | 675 | 474.8 | 55 | 729.2 | 616.4 | 585 | 460 | 320 | 374.6 | 390.4 | 49 | 706 | 1002.2 | 401 | 952 | 1095 | 641 | 281 | 1630.2 | 716 | 288 | 434 | 84 | 3763 | 480 | 51 | 845.2 | 2140 | 345.6 | 2400 | 736 | 2839.4 | 929.4 | 93 | 54 | 4943.6 | 543 | 1130 | 760 | 95 | 3362 | 790 | 230
1095 | 595.4 | 187 | 499 | 247.6 | 5443.4 | 477 | 269 | 792 | 864.6 | 54 | 470.4 | 4057 | 1064.2 | 45 | 173.2 | 348 | 5173 | 51 | 1456 | 558 | 244 | 49 | 1652.8 | 2760.8 | 315.6 | 898 | 3979 | 842.8 | 442 | 557 | 774 | 581.8 | 818 | 289 | 175 | 3326.8 | 124 | 466.6 | 1404.2 | 109.8 | 397.4 | 861.8 | 418.2 | 661.6 | 373 | 745 | 831 | 4864.2 | 589.4 | 50 | 457.4 | 108 | 3999.8 | 2283 | 757 | 37 | 300 | 3457 | 685 | 3711 | 509 | 320 | 492 | 535.2 | 216.8 | 2891.8 | 805 | 917 | 393.8 | 2608 | 1327 | 165 | 938.4 | 605 | 2735 | 1598.2 | 53 | 435 | 535 | 207 | 2814.6 | 572 | 355 | 44 | 487 | 592 | 141.8 | 482 | 1171.2 | 2705 | 383 | 655.2 | 463 | 50 | 997 | 640 | 336 | 530.8 | 313 | 674 | 70 | 4820.4 | 657 | 674.2 | 770.2 | 637 | 74 | 1971.4 | 228 | 579 | 389 | 423.8 | 829 | 547 | 1031 | 172 | 56 | 35 | 83.4 | 40 | 1895.6 | 605 | 2992 | 333 | 52 | 1477 | 517.8 | 58 | 37 | 2127 | 967 | 1022.2 | 53 | 295.6 | 1031 | 657.6 | 1238.2 | 91.2 | 933 | 582 | 7268.6 | 467.2 | 925.8 | 665.8 | 613.6 | 671.6 | 505 | 1055 | 797 | 1725 | 34 | 52 | 323 | 1367.4 | 1050 | 51 | 778 | 534 | 55 | 775.2 | 614 | 557 | 700.8 | 332 | 294 | 340 | 88.2 | 422 | 1206.8 | 51 | 847 | 1159.8 | 522 | 5237 | 479 | 644 | 292 | 422 | 90 | 6403 | 440 | 51 | 835 | 864 | 236 | 2400 | 736 | 2899 | 796.4 | 53 | 54 | 2156 | 643 | 1393 | 728 | 283 | 3532 | 710 | 230
903 | 665 | 182 | 420.8 | 907.8 | 5861 | 455 | 88.2 | 805.6 | 2473.4 | 174 | 536 | 4057 | 2694 | 45 | 55 | 943.6 | 5251 | 51 | 2004.6 | 520.6 | 244 | 49 | 432.4 | 2524 | 351 | 786.4 | 4031.4 | 1041 | 535.6 | 541 | 774 | 774.2 | 810.4 | 357 | 212.6 | 4117.4 | 124 | 584 | 2778 | 47 | 626 | 896 | 420.4 | 751 | 494 | 517 | 795 | 631 | 487 | 50 | 463 | 196 | 5602.2 | 2257.4 | 761 | 37 | 283.8 | 3736.4 | 697.8 | 3722.4 | 489 | 255.8 | 402 | 584 | 265.2 | 2912.8 | 814.4 | 909 | 434.6 | 2706 | 1337.8 | 165 | 911.4 | 905 | 2819 | 1973 | 53 | 577 | 496.4 | 207 | 2476.4 | 1922.6 | 416.8 | 44 | 2826.2 | 570 | 50 | 712.4 | 752.6 | 1225 | 339 | 612 | 431 | 50 | 2731.8 | 352 | 276 | 719.4 | 321.8 | 606 | 71.4 | 4744.4 | 673 | 815.4 | 829.6 | 1107.6 | 114 | 3611.2 | 736.4 | 455 | 569 | 271 | 1695 | 567 | 1079 | 172 | 60.8 | 35 | 47 | 40 | 494 | 569 | 2944 | 608 | 52 | 1477 | 520 | 58 | 37 | 2154.4 | 909.4 | 1087 | 53 | 298.6 | 950 | 537 | 1275 | 48 | 928 | 598 | 1322.4 | 364 | 890.8 | 1555.4 | 782.4 | 666 | 529 | 855 | 829 | 1725 | 34 | 52 | 252.2 | 427 | 970 | 51 | 952 | 539 | 55 | 761.4 | 706 | 557 | 706 | 388 | 270.4 | 585.6 | 284.6 | 414 | 1109 | 51 | 819.8 | 1098 | 446 | 188.6 | 443 | 660 | 860.6 | 422 | 2241 | 6403 | 440 | 51 | 877 | 758 | 316 | 2300.4 | 212 | 2899 | 628 | 53 | 54 | 136 | 670.2 | 1447 | 521 | 323 | 3593.6 | 561.8 | 230
915 | 1830.8 | 170 | 339.6 | 3267 | 3960.8 | 336 | 2060 | 598 | 3970 | 254 | 536 | 4101 | 2721 | 45 | 55 | 1444 | 2689 | 51 | 4267.4 | 497 | 49 | 121 | 427.8 | 1528.8 | 404 | 840 | 2028.2 | 5806.8 | 761 | 1713.4 | 790 | 820 | 780 | 397 | 231 | 4189.6 | 124 | 584 | 2784 | 47 | 758 | 926 | 387 | 651 | 659.4 | 533 | 725.8 | 845.2 | 507 | 50 | 439 | 44 | 82.6 | 55 | 659 | 37 | 309 | 3752 | 3141.4 | 3780 | 488.8 | 261 | 377 | 604 | 319 | 2964 | 616 | 897 | 449 | 2759.2 | 1347 | 52 | 944.2 | 905 | 2936.2 | 1973 | 53 | 577 | 400.4 | 235 | 1124 | 488 | 401.2 | 192.8 | 3425.8 | 5544 | 50 | 879 | 321 | 638 | 303 | 580 | 41 | 90 | 3002 | 287 | 48 | 367 | 324 | 237 | 54 | 4686.4 | 852.2 | 760 | 850 | 322 | 54 | 307.8 | 783 | 455 | 581 | 271 | 1288 | 395.8 | 222.4 | 214 | 212.4 | 35 | 47 | 395 | 506 | 588.2 | 2900 | 659 | 110.8 | 1477 | 520 | 58 | 37 | 2176.8 | 807 | 1123 | 320 | 284 | 974.8 | 599.4 | 1117 | 48 | 408 | 598 | 1294 | 364 | 884 | 2903 | 835.8 | 797.4 | 599.8 | 732.4 | 865.4 | 1737.4 | 34 | 52 | 146 | 459 | 1000 | 51 | 1004 | 529 | 79 | 667 | 715 | 448 | 756 | 400.6 | 301 | 700.2 | 344 | 392.4 | 1030.6 | 51 | 809.4 | 1187 | 422 | 54 | 443 | 648 | 3135 | 422 | 2217 | 6403 | 328.2 | 70.8 | 764 | 848 | 2608 | 779.6 | 236 | 2859 | 588 | 101 | 54 | 128 | 721 | 1275.8 | 590.4 | 288 | 3596 | 421 | 333.2
767 | 2810 | 265 | 346 | 3256 | 2647.2 | 2111 | 1586 | 598 | 938 | 335.6 | 411.8 | 3388.2 | 2582.4 | 45 | 55 | 340 | 831 | 51 | 4247 | 417 | 127.4 | 109 | 559 | 1335.2 | 848.8 | 970 | 924.2 | 1050.6 | 1542.2 | 635 | 841 | 1134.8 | 654.4 | 365 | 231 | 4112.8 | 124 | 531.8 | 2776 | 47 | 747 | 1047 | 462.2 | 541.4 | 625 | 717 | 988.6 | 872.8 | 597 | 50 | 423 | 44 | 257 | 55 | 495 | 37 | 273 | 3648 | 3128 | 3317.4 | 416 | 261 | 462 | 708.8 | 323 | 2964 | 899 | 751 | 260.2 | 847.6 | 1803 | 52 | 875.8 | 605 | 1268.6 | 1973 | 53 | 570.6 | 315 | 206 | 1100 | 1212 | 316 | 230 | 3473.4 | 538 | 50 | 899 | 261 | 533 | 291 | 623 | 41 | 324 | 2954 | 315 | 88 | 2153 | 324 | 202 | 54 | 4704 | 1020.6 | 849 | 814 | 370 | 230 | 415 | 797 | 455 | 637 | 271 | 482 | 5510 | 264 | 196.8 | 418 | 35 | 47 | 750 | 482 | 641 | 2940 | 653 | 199 | 1453 | 460 | 58 | 37 | 1366.6 | 867 | 1148.2 | 320 | 506.2 | 958 | 818.2 | 1108 | 48 | 408 | 502 | 1210 | 380 | 884 | 2795.8 | 857 | 842.4 | 529 | 632 | 722 | 1611 | 34 | 52 | 2174 | 482.6 | 881 | 51 | 925 | 452.4 | 231 | 819.8 | 710 | 520 | 762.8 | 488 | 395 | 2325.6 | 344 | 328 | 843.8 | 51 | 738.2 | 647 | 372 | 54 | 542 | 592 | 3135 | 422 | 2201 | 5620 | 259 | 116.8 | 706 | 787.2 | 3190 | 380 | 200 | 965.6 | 570.8 | 53 | 54 | 6171.2 | 861 | 1095 | 823 | 204 | 3623.6 | 525 | 230
687 | 2662 | 340 | 346 | 3467 | 908.6 | 3839.6 | 2490 | 598 | 804.8 | 668.8 | 305 | 553 | 512 | 45 | 55 | 340 | 884.2 | 51 | 10079 | 417 | 245 | 109 | 559 | 438.6 | 367 | 1048 | 1142.8 | 1013 | 2736 | 655 | 829 | 4037.8 | 483.2 | 365 | 669.2 | 1367.6 | 124 | 295 | 2379.4 | 47 | 804.8 | 953.4 | 1889 | 456 | 595.6 | 717 | 6732 | 820.4 | 1820 | 86 | 407 | 44 | 257 | 55 | 450 | 37 | 33 | 1965.2 | 6985.4 | 1653 | 416 | 187.4 | 445 | 453.8 | 340.6 | 2880 | 1225.6 | 679 | 597.6 | 651.4 | 1709.8 | 52 | 695.4 | 509 | 1292.2 | 473.8 | 53 | 495.4 | 347 | 182.4 | 1259.4 | 2341 | 316 | 230 | 3504.2 | 530 | 50 | 2780 | 229 | 416 | 363 | 599 | 41 | 420 | 4088.2 | 315 | 148 | 2123 | 459.8 | 202 | 77 | 4523.6 | 772.6 | 782 | 886 | 382 | 230 | 266.8 | 736 | 455 | 457 | 284 | 528 | 464 | 264 | 129 | 418 | 222 | 47 | 1105 | 470 | 1775.6 | 2884 | 660.8 | 199 | 1606.6 | 420 | 58 | 37 | 371.2 | 763.2 | 1215 | 283.6 | 632.2 | 2546 | 981.4 | 1096 | 48 | 354 | 478 | 1262 | 352 | 852.6 | 2778 | 928.4 | 657.8 | 790 | 624 | 738 | 1572 | 34 | 52 | 2726.6 | 483.8 | 685 | 51 | 911 | 282.8 | 231 | 916.8 | 778 | 1297.2 | 622 | 503.8 | 1842.4 | 4295.2 | 344 | 328 | 760 | 189 | 619 | 739 | 372 | 54 | 562 | 504 | 3258 | 414.2 | 528.2 | 746.4 | 235 | 245 | 718.8 | 606 | 3259.6 | 380 | 176 | 497 | 566 | 53 | 81.6 | 152 | 777 | 1015 | 927 | 159 | 975.4 | 600.2 | 230
522.6 | 2525.8 | 340 | 346 | 2880.2 | 566 | 200 | 2442 | 598 | 701 | 528 | 1134.6 | 553 | 522 | 45 | 55 | 340 | 694.2 | 51 | 3656.4 | 417 | 245 | 109 | 527 | 202 | 359 | 1042.6 | 474 | 783.2 | 3118 | 689.8 | 829 | 2845 | 3862 | 365 | 1088.6 | 4747.2 | 124 | 258 | 772.2 | 47 | 740 | 930 | 1295.2 | 380 | 478 | 657 | 1106 | 714.2 | 735 | 98 | 441.2 | 44 | 257 | 55 | 437.8 | 37 | 33 | 680 | 4707.4 | 1426.4 | 416 | 199.2 | 462 | 405 | 335.4 | 2777 | 464.2 | 679 | 2423.4 | 937.6 | 1627 | 52 | 683 | 1111.2 | 1737.8 | 99 | 53 | 415 | 275 | 233.2 | 1177 | 2453 | 213 | 230 | 1100.8 | 1054.4 | 50 | 2720 | 229 | 416 | 451 | 471.8 | 41 | 998.6 | 936.4 | 312.4 | 148 | 2113 | 389 | 250.8 | 129 | 3332 | 901 | 604 | 1568.2 | 382 | 230 | 5301.8 | 722 | 319 | 380.2 | 990.4 | 480 | 488 | 264 | 129 | 393.2 | 206.4 | 47 | 40 | 470 | 3102 | 3010 | 1317.8 | 199 | 1316.4 | 434.2 | 58 | 37 | 396 | 710 | 1074 | 174 | 692 | 2953 | 543 | 862.8 | 48 | 458 | 398 | 1258 | 244 | 637.8 | 3553.4 | 1323.4 | 2930.6 | 564.4 | 576 | 5394.8 | 1572 | 34 | 52 | 2795 | 489 | 637 | 51 | 746.6 | 281 | 231 | 798 | 771 | 2915 | 1538.6 | 541.8 | 1952.8 | 5733.4 | 108 | 328 | 784 | 293 | 553 | 927 | 1535.6 | 54 | 642 | 328 | 2677.4 | 409 | 110 | 121 | 199 | 332.2 | 664 | 516 | 3274 | 344 | 206.4 | 526.8 | 915.8 | 65 | 192 | 188 | 697 | 1015 | 915 | 159 | 859 | 629 | 230
379.2 | 1771.8 | 340 | 428.4 | 429 | 560 | 200 | 2430 | 591.4 | 701 | 347.6 | 788.6 | 574 | 522 | 45 | 55 | 308 | 571 | 274 | 376 | 417 | 245 | 131.4 | 519 | 264.8 | 362.2 | 944 | 474 | 678 | 4750.8 | 528.6 | 829 | 2761 | 3814 | 333 | 325 | 9849.4 | 124 | 258 | 750 | 147 | 660 | 930 | 504.6 | 395 | 444.2 | 593 | 1095.8 | 519.2 | 675 | 50 | 511 | 44 | 257 | 55 | 397 | 37 | 33 | 640 | 3006.8 | 484 | 416 | 304 | 462 | 345 | 222 | 2729 | 429 | 659 | 3976 | 1288.2 | 2549.6 | 52 | 647 | 523 | 846.4 | 53 | 53 | 365 | 162.2 | 480 | 1177 | 2453 | 213 | 155.6 | 496 | 2848 | 50 | 3188.6 | 224.2 | 416 | 331 | 475 | 41 | 3313 | 459 | 302 | 148 | 2078 | 389 | 146 | 207 | 648.6 | 372 | 562.4 | 3612 | 710 | 230 | 202 | 722 | 295 | 401.8 | 2004 | 480 | 517.2 | 180.8 | 129 | 294 | 564.6 | 1183.4 | 40 | 465.2 | 2972 | 3010 | 733.4 | 140.2 | 370.6 | 537.2 | 58 | 158.8 | 441 | 776.4 | 994 | 198 | 640 | 2812.8 | 527 | 576 | 85.2 | 477.2 | 466.2 | 1174 | 411.6 | 518.6 | 3117.6 | 945.4 | 1041.4 | 529 | 264 | 722 | 1572 | 34 | 52 | 1274 | 429 | 720.2 | 51 | 2929 | 1087.8 | 261 | 798 | 740.6 | 5809.6 | 3480.4 | 459 | 1964 | 2607 | 49 | 328 | 820 | 311.6 | 553 | 1937.8 | 478 | 54 | 836 | 444 | 422.2 | 409 | 62 | 121 | 199 | 463 | 688 | 1620 | 1248.6 | 320 | 328 | 543 | 1551 | 113 | 192 | 188 | 836 | 955 | 122.2 | 109 | 723 | 2657.6 | 92.4
360 | 588.6 | 301.6 | 544.6 | 349 | 837 | 184.8 | 1074 | 587 | 559.4 | 266 | 385 | 668.6 | 447 | 45 | 55 | 300 | 409 | 274 | 376 | 417 | 245 | 137 | 1549.2 | 320.2 | 362 | 892 | 426 | 660 | 4219.4 | 459 | 674 | 3059.4 | 3966 | 205 | 416.2 | 5640.4 | 124 | 258 | 756 | 234 | 647.2 | 635 | 464.8 | 380 | 389 | 564.8 | 1077 | 414.4 | 421.6 | 50 | 469 | 44 | 82.6 | 55 | 343 | 37 | 33 | 640 | 1745.8 | 643.2 | 389.6 | 304 | 454 | 305 | 230 | 2674.2 | 381 | 1464.4 | 5333.2 | 307 | 1598.6 | 52 | 623 | 1598 | 959.8 | 73.8 | 53 | 365 | 37.6 | 1884.6 | 1189 | 1722 | 112.2 | 44 | 464.2 | 2848 | 50 | 523 | 285.4 | 416 | 311 | 447 | 41 | 3275 | 1216.6 | 987.8 | 180.2 | 359 | 389 | 146 | 207 | 706.2 | 372 | 528 | 4402 | 2022 | 124.4 | 194 | 787.4 | 386.6 | 3154.4 | 2010 | 425.2 | 514 | 56 | 129 | 113.2 | 946.2 | 1362.6 | 40 | 462 | 2924 | 3034 | 728 | 270 | 431 | 696.8 | 58 | 240 | 449.6 | 741 | 994 | 198 | 402 | 2989.2 | 463 | 2404.6 | 234 | 456 | 529 | 1161 | 414 | 889.6 | 3191 | 703.6 | 425 | 599.8 | 264 | 682 | 1572 | 178 | 52 | 168.8 | 484.6 | 709 | 51 | 3472.2 | 746.2 | 433.8 | 729.6 | 619 | 4867 | 3090.4 | 533 | 2010.4 | 952.6 | 49 | 328 | 760 | 550.6 | 553 | 847 | 519 | 166.2 | 2087 | 1703.8 | 467 | 311.4 | 1178.8 | 203 | 199 | 424.2 | 704 | 1342.6 | 2146 | 284 | 457 | 617 | 1499 | 113 | 164.4 | 185.2 | 836 | 969 | 55 | 109 | 757.2 | 2726 | 179.2
344 | 615 | 148 | 692.4 | 142 | 1875.2 | 181 | 170 | 587 | 489 | 266 | 457 | 884 | 447 | 45 | 55 | 300 | 409 | 274 | 376 | 1919.4 | 49 | 137 | 330 | 400 | 420 | 814 | 414 | 660 | 2691 | 371 | 666.8 | 3443.8 | 3962 | 205 | 201 | 155 | 218.8 | 258 | 756 | 292 | 850 | 615 | 427 | 344 | 389 | 610 | 1077 | 337 | 424 | 177.2 | 529 | 44 | 39 | 1893.4 | 343 | 37 | 156.6 | 559 | 827 | 687.6 | 370 | 304 | 352 | 305 | 74.6 | 2670 | 381 | 1170.6 | 4094.8 | 307 | 1179.6 | 52 | 599 | 359 | 1002.4 | 117 | 90 | 405 | 31 | 492 | 1053 | 556.6 | 172.2 | 192 | 297 | 2848 | 50 | 523 | 381.6 | 368 | 49 | 561.6 | 41 | 3123 | 887.4 | 327.6 | 235 | 407 | 279.2 | 126 | 207 | 624 | 336 | 492 | 2522 | 2022 | 54 | 322.8 | 820.6 | 442.6 | 3193.6 | 2014 | 388 | 418 | 56 | 129 | 92 | 183 | 1423.2 | 40 | 54 | 2914 | 3106 | 548 | 270 | 1297 | 1132.6 | 58 | 240 | 316 | 803.8 | 994 | 198 | 224.6 | 1428.2 | 566.2 | 4233.2 | 298.8 | 491.2 | 505 | 1101 | 390 | 2557.6 | 3184 | 987.6 | 389 | 501 | 264 | 686 | 1560 | 236.6 | 197 | 146 | 568 | 709 | 51 | 3478 | 384 | 318.6 | 624 | 619 | 4530.4 | 2977 | 577 | 2152.4 | 571 | 61 | 256 | 760 | 735.6 | 553 | 834.6 | 553 | 241 | 1257.6 | 3059 | 1104 | 287 | 973.6 | 346.6 | 199 | 269 | 704 | 831 | 2146 | 115 | 457 | 559.2 | 1463 | 113 | 197.2 | 174 | 1868.6 | 3755 | 55 | 109 | 877.6 | 2718.8 | 260
325.2 | 605.8 | 148 | 695 | 330 | 1844 | 253 | 220.4 | 587 | 484.2 | 266 | 1402.2 | 846.6 | 2272 | 45 | 173.2 | 300 | 409 | 274 | 376 | 417 | 49 | 297.2 | 330 | 489.6 | 507 | 784 | 414 | 660 | 2778 | 349 | 751 | 2867.6 | 591 | 193.8 | 201 | 94.4 | 352.8 | 258 | 695.2 | 292 | 982 | 611 | 284.8 | 456.8 | 310.4 | 610 | 1067 | 373 | 392 | 262 | 536.8 | 44 | 39 | 1822 | 331 | 37 | 263 | 313 | 695.2 | 766 | 318 | 493.8 | 277 | 783.8 | 157 | 2670 | 389 | 726 | 1697.6 | 307 | 1374.8 | 52 | 1606.4 | 327 | 737.8 | 1703.4 | 238 | 415 | 482 | 458.8 | 955.2 | 408 | 229 | 229 | 369 | 2848 | 50 | 486.2 | 389.6 | 348 | 49 | 709 | 41 | 3183 | 508 | 334 | 235 | 407 | 70 | 46 | 103 | 624 | 282 | 474.6 | 2101.4 | 2008 | 54 | 563 | 743 | 4132.6 | 3416 | 2014 | 297.6 | 394 | 56 | 129 | 68 | 183 | 1709.6 | 40 | 54 | 2984.8 | 3082 | 983.6 | 226.4 | 2596 | 2674.8 | 58 | 240 | 280 | 701 | 1198 | 198 | 5760.4 | 966 | 787 | 553 | 342 | 891.6 | 445 | 1971.2 | 354 | 2588 | 3156 | 1062.6 | 365 | 494 | 264 | 614.8 | 1025.6 | 327 | 197 | 146 | 683.2 | 571.4 | 51 | 1877 | 405 | 247 | 629.4 | 607 | 2857.2 | 1915.8 | 577 | 1980 | 539 | 120.2 | 322.2 | 700 | 220 | 639.4 | 714 | 492.6 | 241 | 778.8 | 3101 | 3511 | 150 | 157 | 477 | 226.4 | 269 | 684 | 512.6 | 2126 | 115 | 457 | 508 | 2442.4 | 113 | 260.6 | 6177.2 | 836 | 3719 | 55 | 121 | 877 | 2714 | 260
338.2 | 979.6 | 196 | 538 | 378 | 1808 | 361 | 296 | 587 | 477 | 266 | 2592 | 857 | 3421 | 45 | 252 | 330.4 | 349 | 140.2 | 376 | 417 | 49 | 1055.2 | 330 | 449.2 | 471 | 664 | 561.8 | 660 | 4200.8 | 349 | 917.4 | 2962 | 411 | 235.8 | 201 | 54 | 434 | 258 | 604 | 340 | 1015 | 1704.6 | 76.4 | 488 | 372.4 | 610 | 1087.6 | 329 | 414.4 | 262 | 348 | 44 | 39 | 1922 | 283 | 37 | 239 | 246 | 715.6 | 460.8 | 266 | 389 | 277 | 2694.8 | 157 | 2634 | 414.2 | 726 | 3671.8 | 307 | 2086.4 | 52 | 1166.2 | 319 | 648.4 | 2100 | 238 | 415 | 933 | 241.6 | 948 | 408 | 229 | 229 | 1162.2 | 2848 | 50 | 447 | 258 | 1525.6 | 182 | 713.6 | 41 | 3183 | 508 | 1444 | 235 | 407 | 70 | 46 | 179 | 668 | 222 | 452.6 | 509.4 | 1609.8 | 54 | 527 | 743 | 2272.8 | 3416 | 2088 | 490.4 | 394 | 56 | 200.4 | 56 | 183 | 1687.8 | 1131 | 54 | 2914 | 1586.8 | 1390.2 | 52 | 2488.8 | 4289.6 | 58 | 199.4 | 264 | 681 | 1198 | 259.8 | 224.6 | 966 | 787 | 453 | 342 | 970.6 | 331.2 | 1553.2 | 224.8 | 2574.8 | 3108 | 1040.8 | 1151 | 837.8 | 77.8 | 550 | 296 | 327 | 197 | 153.2 | 760 | 537 | 251 | 745 | 430 | 247 | 3057.4 | 58 | 2566.2 | 304 | 577 | 616.2 | 553 | 255.4 | 703.4 | 599 | 1138 | 623 | 397.6 | 427 | 241 | 295.4 | 3101 | 3511 | 142 | 157 | 368.4 | 473.6 | 51 | 616 | 623 | 2256.8 | 115 | 1575 | 508 | 3983.8 | 53 | 399.8 | 124 | 703 | 3716.6 | 55 | 169 | 842.6 | 1019.6 | 98.4
443.2 | 2554 | 240 | 538 | 378 | 1811.6 | 533 | 496 | 601.4 | 477 | 266 | 2600 | 729.4 | 3397 | 45 | 252 | 428 | 294.6 | 51 | 1028.4 | 417 | 49 | 569.4 | 346 | 342.2 | 362.2 | 578.4 | 604.4 | 660 | 1026 | 349 | 3465.4 | 4123.8 | 459 | 303 | 109.8 | 54 | 597.6 | 1493.4 | 604 | 289 | 1015 | 1183.4 | 93 | 488 | 387 | 579.4 | 1133 | 308 | 511.2 | 262 | 343.4 | 44 | 39 | 1956.2 | 283 | 37 | 239 | 2125.2 | 688.6 | 534.4 | 282 | 359 | 309.2 | 2678 | 157 | 2610 | 604 | 689.8 | 4799.4 | 307 | 3552 | 52 | 3383.4 | 301 | 638 | 2100 | 238 | 679.8 | 39 | 211 | 948 | 396 | 229 | 44 | 2352 | 2848 | 50 | 291.6 | 282.8 | 432 | 1678.2 | 613.2 | 41 | 3325 | 508 | 1443 | 197.6 | 647 | 70 | 46 | 247 | 685 | 132 | 299 | 508 | 265 | 54 | 527 | 634 | 449 | 2310 | 420 | 6028.6 | 394 | 56 | 248 | 56 | 183 | 1689 | 395 | 54 | 3069.2 | 630 | 386 | 52 | 2462 | 5789 | 58 | 37 | 264 | 646.4 | 1186 | 474 | 255 | 925.6 | 823 | 565.8 | 193.2 | 874 | 338 | 1214 | 241.2 | 2570 | 409 | 1071.6 | 6660.8 | 608.8 | 225 | 510 | 308 | 255 | 197 | 155 | 678.4 | 501 | 251 | 729 | 430 | 997.4 | 3022 | 58 | 838.8 | 304 | 577 | 613.8 | 574 | 49 | 465 | 685.4 | 2515 | 623 | 365 | 459 | 203.6 | 288.2 | 2916 | 3385 | 142 | 157 | 344 | 497.6 | 51 | 1642.4 | 685 | 2452 | 115 | 305 | 508 | 3606.8 | 53 | 407 | 81.6 | 583 | 1323.8 | 55 | 235 | 858.8 | 605 | 58
537 | 3139.6 | 350.6 | 538 | 892 | 1836.2 | 494.6 | 656 | 903 | 342 | 152.4 | 2636.8 | 567 | 3373 | 45 | 462 | 473.4 | 286 | 51 | 682.2 | 357 | 49 | 101 | 287.8 | 339 | 394.8 | 683.2 | 565.2 | 38 | 850 | 471.8 | 4169 | 4839.4 | 447 | 307 | 49 | 54 | 518.4 | 209 | 724.8 | 302 | 648.4 | 715 | 311.8 | 536 | 366 | 532 | 1161 | 308 | 820.2 | 219.6 | 159.4 | 92 | 39 | 2258 | 386.4 | 37 | 237.8 | 3310 | 619 | 364 | 2129 | 394 | 2041.2 | 2658.8 | 225.4 | 2621.2 | 725 | 637 | 5909 | 271 | 3663 | 52 | 3609 | 289 | 731.8 | 2100 | 238 | 415 | 131.4 | 289.4 | 1998.2 | 261 | 229 | 44 | 2352 | 2855.2 | 50 | 2291.8 | 373.2 | 399 | 355 | 574 | 41 | 3353 | 536 | 1511 | 48 | 763.4 | 169.8 | 46 | 247 | 664.6 | 189.2 | 331 | 674.8 | 249 | 54 | 529.4 | 634 | 523.4 | 3329.8 | 1404 | 710 | 394 | 56 | 248 | 56 | 183 | 1749 | 750 | 54 | 2976.8 | 538.8 | 386 | 52 | 1596 | 5654.6 | 58 | 37 | 264 | 120 | 1258 | 406 | 255 | 840 | 691.6 | 647 | 48 | 748.6 | 1131.2 | 1274 | 2038.8 | 575.8 | 445 | 996.2 | 2844 | 1558 | 225 | 673.2 | 422 | 79.2 | 52 | 40 | 635 | 477 | 251 | 777.8 | 382 | 2133 | 3191.8 | 58 | 431 | 291 | 577 | 588 | 770 | 49 | 481 | 781 | 2551 | 603 | 365 | 615.4 | 98 | 785 | 2923.8 | 9235.2 | 142 | 92.8 | 263.4 | 336 | 51 | 1930 | 685 | 949.6 | 115 | 305 | 1756.6 | 2523 | 53 | 263.8 | 114 | 658.2 | 1112.2 | 204.6 | 442.4 | 893 | 109 | 230
619 | 2542 | 509.8 | 484.8 | 855.4 | 2181.2 | 517.2 | 625.6 | 945 | 342 | 218 | 2003.4 | 578 | 1533.4 | 45 | 386.6 | 526.6 | 324 | 51 | 1374.6 | 357 | 49 | 97 | 316.6 | 339 | 467 | 779 | 582 | 38 | 733 | 623 | 4169 | 4918 | 427.2 | 343 | 49 | 54 | 515.2 | 269 | 846 | 346 | 576 | 1943.8 | 1617.6 | 415.6 | 1928.4 | 502 | 1201 | 308 | 849 | 50 | 124 | 112 | 39 | 2382 | 490 | 37 | 133 | 3175 | 703 | 364 | 2165 | 290.4 | 3725.4 | 372 | 271 | 2847.6 | 1803.4 | 869.6 | 6500 | 474.8 | 3617.8 | 52 | 3670.2 | 229 | 585.4 | 910.2 | 90 | 415 | 252 | 309 | 2235 | 195.8 | 229 | 44 | 2352 | 2860 | 50 | 2269 | 378 | 1623.8 | 361.8 | 658.4 | 41 | 2910.4 | 556 | 1603 | 48 | 1826.2 | 201 | 46 | 335.8 | 689 | 433.2 | 277.4 | 859.4 | 318 | 54 | 154 | 694 | 437 | 5584 | 2939.4 | 730 | 819.8 | 56 | 308 | 56 | 183 | 1361 | 40 | 253 | 2897 | 506 | 390.8 | 52 | 297 | 2689.2 | 58 | 37 | 264 | 190.8 | 1055.6 | 389 | 255 | 848 | 478 | 683 | 48 | 610.2 | 2369 | 1308.4 | 2380.2 | 415.2 | 381 | 864.6 | 2788 | 2092.6 | 225 | 733 | 622 | 50 | 52 | 40 | 820.6 | 487 | 251 | 696 | 370 | 2133 | 3351.6 | 58 | 441.4 | 331 | 646.6 | 624 | 777 | 105 | 672.2 | 741 | 2659 | 614 | 365 | 710.8 | 164 | 2501.6 | 2937 | 455 | 134 | 50 | 513.8 | 336 | 51 | 1876.2 | 685 | 521.4 | 115 | 341 | 547.2 | 882.4 | 53 | 240 | 126 | 603.8 | 1194 | 242 | 615 | 965.4 | 109 | 230
563 | 2469.4 | 525 | 422.4 | 809 | 2349 | 424 | 3018 | 994 | 336 | 218 | 539.2 | 683 | 1143.8 | 45 | 236 | 660.6 | 658.4 | 51 | 422.4 | 357 | 49 | 121 | 427 | 331 | 515 | 803 | 527 | 300 | 733 | 623 | 4169 | 4848 | 3890.4 | 293.4 | 49 | 54 | 518.8 | 277 | 834 | 508.8 | 601 | 1997.8 | 395.8 | 416 | 7767.4 | 518 | 856.2 | 242 | 815 | 50 | 194.8 | 114 | 39 | 2333 | 498 | 37 | 147.4 | 3262 | 1540.2 | 1037.4 | 2201 | 51 | 405 | 312 | 346.6 | 2982 | 2073 | 1076.2 | 4774.2 | 808.2 | 3552 | 386 | 389 | 145.8 | 695.8 | 193 | 53 | 987.8 | 352 | 309 | 2305.8 | 163 | 200.6 | 44 | 1955.4 | 2860 | 50 | 2936 | 378 | 406.4 | 454 | 706 | 41 | 570 | 636.8 | 1589 | 48 | 1303.6 | 201 | 46 | 320 | 789 | 452.4 | 330 | 845 | 393 | 54 | 156.4 | 850 | 408 | 5109.6 | 3047.8 | 547.6 | 2463 | 56 | 288 | 56 | 385 | 1264 | 40 | 253 | 2929.4 | 6020.6 | 489.6 | 52 | 321 | 1429.2 | 58 | 37 | 369.4 | 615 | 598 | 348.4 | 255 | 810.8 | 498 | 651 | 48 | 236 | 2388.8 | 41 | 2569 | 400.8 | 662 | 1010 | 3373.2 | 1867 | 225 | 709 | 575 | 54 | 52 | 40 | 647 | 522.2 | 131 | 669.6 | 308.2 | 2367.4 | 2810 | 58 | 428 | 1548.2 | 1990.2 | 595 | 725 | 249 | 556.2 | 780.2 | 2550.4 | 374.8 | 345 | 734 | 164 | 2585 | 2929 | 471 | 132 | 42 | 3661.6 | 336 | 51 | 1785 | 592 | 468.4 | 150.4 | 345 | 596 | 598.4 | 53 | 205.2 | 126 | 4391.8 | 3242.8 | 242 | 701 | 1128.2 | 109 | 230
502 | 478 | 477 | 537.6 | 820.8 | 2379 | 338 | 7176.6 | 1893.8 | 5049.4 | 218 | 631 | 585.4 | 2263.4 | 45 | 264 | 878 | 662.4 | 51 | 444 | 357 | 49 | 350 | 447 | 299 | 472.4 | 803 | 735.2 | 300 | 849 | 603 | 1354.6 | 3568 | 3972 | 271 | 262 | 124 | 288 | 333 | 664.8 | 546.4 | 503 | 2194.2 | 490 | 514 | 2156.6 | 622 | 820.4 | 214.2 | 742 | 50 | 124 | 114 | 39 | 2263 | 795.6 | 37 | 205 | 1518.8 | 2701 | 689.2 | 2201 | 51 | 409.8 | 477 | 286.4 | 2982 | 1975 | 1009 | 1446 | 1047.8 | 3612 | 386 | 389 | 208.2 | 1120 | 212 | 53 | 3356.6 | 6038.8 | 309 | 2205.2 | 163 | 87 | 44 | 369 | 2877.6 | 80.6 | 268 | 354 | 371 | 388.8 | 665.2 | 41 | 550 | 712 | 1521 | 128 | 775.2 | 201 | 46 | 184 | 1684.2 | 2526 | 402 | 1214.2 | 495.4 | 54 | 224.8 | 726 | 299.4 | 4452 | 3005 | 608 | 2463 | 56 | 604.2 | 130.4 | 436.6 | 593.8 | 40 | 253 | 2929.4 | 330 | 252.8 | 52 | 297 | 1376.4 | 58 | 37 | 564 | 221 | 423.6 | 303 | 282.4 | 803 | 807.2 | 592.6 | 48 | 701.6 | 2394 | 41 | 2637 | 407.2 | 1607.6 | 1032 | 5203.4 | 1927.6 | 77.8 | 709 | 601 | 78.8 | 52 | 40 | 578 | 618.2 | 51 | 685 | 293.6 | 1404.6 | 2804.4 | 58 | 240 | 461 | 693 | 662.8 | 717 | 249 | 486 | 879.8 | 683.6 | 282 | 330.4 | 818 | 164 | 2585 | 2901 | 457.2 | 120 | 52 | 3701.2 | 336 | 51 | 1737 | 530 | 410 | 150.4 | 360.2 | 619.4 | 1601.8 | 53 | 150 | 126 | 2506 | 3730 | 242 | 605 | 1152 | 109 | 264.4
410 | 487.6 | 249.2 | 363 | 1348.8 | 2247 | 209 | 5602 | 118.8 | 427 | 119.6 | 628.6 | 565 | 2850.8 | 45 | 229 | 801 | 627 | 51 | 444 | 357 | 49 | 312.8 | 447 | 299 | 404 | 859.4 | 894.2 | 300 | 709 | 455 | 713 | 647.8 | 3954.8 | 276.6 | 262 | 229 | 323.4 | 357 | 584 | 430 | 497 | 3592 | 490 | 583.2 | 2329.4 | 608 | 757.2 | 209 | 742 | 50 | 124 | 114 | 154.2 | 2030.2 | 427.8 | 37 | 1429.8 | 198 | 2701 | 315 | 330 | 51 | 373 | 897 | 243 | 2982 | 1910 | 77.2 | 2634.2 | 921.8 | 3562 | 347.4 | 243.4 | 265 | 571.4 | 212 | 123.2 | 184 | 337.2 | 309 | 1752 | 163 | 209.4 | 44 | 1567.2 | 2844 | 203 | 333 | 326 | 441.8 | 269 | 682 | 41 | 730 | 890 | 1514 | 148 | 690 | 76.2 | 198.8 | 617.2 | 1233.6 | 3099.6 | 414 | 426.6 | 511.4 | 54 | 140 | 481.8 | 243.8 | 1657 | 2084.4 | 1029 | 2474.2 | 97.6 | 158 | 180 | 473.6 | 166.8 | 40 | 1371 | 2850 | 375 | 247 | 52 | 297 | 965.4 | 58 | 37 | 532 | 422 | 456 | 162.2 | 466.6 | 658.8 | 775.4 | 802.2 | 48 | 468.8 | 1997.4 | 41 | 7352.4 | 368 | 1268.8 | 992 | 3664.2 | 2025.6 | 41 | 709 | 866.6 | 178 | 52 | 40 | 570.2 | 692 | 51 | 653 | 435 | 339 | 2782 | 58 | 305.4 | 461 | 1465 | 636 | 613 | 169 | 1284.8 | 733 | 287 | 282 | 334 | 830 | 5110 | 2547.8 | 2894 | 412.8 | 85 | 136 | 3794.8 | 288 | 51 | 1839.2 | 590 | 522.8 | 406 | 392 | 701.4 | 433 | 108.2 | 150 | 126 | 585 | 2536.4 | 366 | 494.8 | 3129 | 109 | 298.8
410 | 544.8 | 446.2 | 1325.6 | 3717 | 2155.4 | 114.8 | 3725.2 | 52 | 489.4 | 54 | 619 | 581 | 2165 | 45 | 229 | 862.6 | 673.8 | 51 | 422.4 | 313 | 49 | 300 | 447 | 299 | 140.8 | 755.6 | 3926 | 290.4 | 769 | 603.2 | 806 | 639 | 3833.8 | 285 | 262 | 229 | 711.6 | 417 | 654.8 | 430 | 532 | 3592 | 506 | 706 | 835.6 | 600 | 708 | 209 | 751.4 | 50 | 194.8 | 90 | 231 | 2068.4 | 207 | 37 | 2319.8 | 198 | 2701 | 339 | 330 | 51 | 381.8 | 837 | 243 | 2920.2 | 1898 | 37 | 467.8 | 773 | 3598 | 204.2 | 145.8 | 265 | 583.8 | 1037.2 | 170 | 184 | 269.6 | 211 | 1536.8 | 163 | 237.8 | 44 | 369 | 4390.4 | 203 | 326 | 218 | 367.8 | 329 | 684 | 41 | 2090.4 | 821.6 | 1514 | 148 | 922 | 45 | 237 | 1050.4 | 812 | 3042 | 370 | 372 | 547.4 | 54 | 154.4 | 469 | 263 | 1660 | 377.8 | 1366 | 2480.2 | 264 | 158 | 225.2 | 312 | 160 | 125.2 | 1862.6 | 427.8 | 1204.2 | 270.8 | 52 | 297 | 1830 | 58 | 37 | 524.8 | 311 | 664 | 235 | 705 | 626.4 | 1913.8 | 1279 | 48 | 212 | 411 | 41 | 642.6 | 360 | 678 | 922.4 | 3523.6 | 2436.6 | 41 | 6106.2 | 466 | 174 | 52 | 40 | 565 | 684.8 | 51 | 739 | 435 | 1148.2 | 2917.8 | 58 | 369.8 | 461 | 1187.2 | 672 | 549.6 | 49 | 822.4 | 2657.6 | 287 | 234 | 334 | 886.4 | 84 | 475 | 2894 | 412 | 1267 | 100 | 5821 | 422.4 | 51 | 1805.6 | 918 | 1100.6 | 476.8 | 404 | 658 | 397 | 105 | 150 | 126 | 485 | 2466 | 357 | 380.2 | 3167 | 109 | 230
6440 | 627 | 523 | 377.6 | 3681 | 2118.2 | 52 | 1826 | 52 | 456 | 54 | 577.6 | 581 | 2322 | 45 | 229 | 926.2 | 427 | 51 | 336 | 302 | 49 | 300 | 1630.8 | 299 | 84.8 | 840 | 2999 | 288 | 747.8 | 596 | 2916.8 | 591 | 375.2 | 285 | 262 | 229 | 316.4 | 369 | 535 | 330 | 684 | 3688 | 530 | 742 | 445 | 552 | 57 | 197 | 741.2 | 50 | 124 | 54 | 231 | 2123 | 183 | 37 | 2368 | 209 | 2304.4 | 315 | 330 | 51 | 477 | 947 | 243 | 2879 | 1898 | 37 | 278 | 859.8 | 3622 | 1444.6 | 54 | 196.2 | 543 | 624.6 | 170 | 157.2 | 340 | 211 | 526.8 | 219 | 229 | 44 | 362.8 | 2361.8 | 203 | 295.4 | 214 | 558 | 369 | 728.4 | 41 | 698 | 596 | 1516.6 | 128 | 1217 | 45 | 393 | 179.8 | 838.8 | 2890 | 1709.8 | 456 | 561 | 54 | 154.4 | 650.6 | 263 | 1672 | 248.2 | 615 | 2485 | 264 | 158 | 406 | 312 | 138.2 | 133 | 1206 | 722.6 | 3972.4 | 342 | 52 | 733 | 2241.2 | 58 | 37 | 1760.2 | 331 | 888 | 235 | 817 | 711 | 2717.8 | 398 | 48 | 196 | 432.6 | 41 | 459.4 | 360 | 622.2 | 866.8 | 5325.6 | 2791 | 41 | 974.4 | 564.4 | 1100.4 | 52 | 40 | 529.8 | 989.6 | 51 | 691 | 483 | 2358 | 2942.4 | 88.4 | 453 | 461 | 744 | 672 | 632 | 108.4 | 416 | 3330.8 | 370.2 | 343.6 | 334 | 844 | 84 | 391 | 2894 | 473.6 | 773 | 259 | 3176 | 457 | 128.6 | 683 | 1306 | 3243.6 | 406 | 404 | 3592 | 397 | 285 | 159.6 | 126 | 485 | 2466 | 372 | 349 | 2963 | 109 | 230
318 | 1473 | 336 | 484 | 3889 | 1933 | 52 | 560.4 | 52 | 653.2 | 235.2 | 412 | 573 | 2214 | 45 | 229 | 799.4 | 365 | 51 | 336 | 278 | 49 | 230.4 | 459 | 308 | 64 | 830 | 2999 | 288 | 684 | 662 | 4324 | 579 | 220 | 275 | 134.2 | 159 | 203 | 1155 | 494.6 | 319 | 819.2 | 2665 | 569.4 | 1441 | 298 | 568 | 57 | 351.4 | 778 | 50 | 287 | 1547.4 | 77.4 | 2104.6 | 183 | 37 | 2271.4 | 209 | 718 | 309 | 298 | 51 | 457 | 907 | 54 | 2879 | 683.6 | 37 | 657 | 869.4 | 3598 | 320 | 54 | 94.2 | 543 | 212 | 170 | 50 | 258 | 211 | 392.8 | 303 | 229 | 44 | 330.8 | 2331 | 203 | 259 | 268 | 628.8 | 369 | 831 | 41 | 747 | 342 | 1527 | 48 | 1177 | 45 | 393 | 203 | 906 | 778 | 370 | 508 | 485 | 54 | 119 | 569 | 5734.4 | 1672 | 315 | 659 | 2485 | 264 | 90.2 | 282 | 312 | 177 | 85 | 1206 | 214 | 4994 | 302.6 | 52 | 1387 | 2323 | 58 | 77.6 | 4458 | 288.2 | 500 | 89.4 | 786.6 | 646.2 | 2944.8 | 398 | 48 | 196 | 519 | 41 | 381 | 384 | 546 | 788 | 1355.6 | 2458 | 163.4 | 588 | 482 | 1336 | 52 | 40 | 476 | 1301.8 | 51 | 654.8 | 495 | 2442 | 2936 | 210 | 453 | 291 | 695.4 | 624 | 607.2 | 148 | 416 | 3481 | 391 | 526 | 334 | 820 | 84 | 403 | 2755.6 | 420 | 169.4 | 199 | 2342.4 | 457 | 419.4 | 703 | 524.4 | 3204 | 406 | 404 | 3435.4 | 327.4 | 270 | 166 | 126 | 485 | 2466 | 366 | 349 | 3021 | 109 | 195.6
190 | 1050.6 | 225 | 473.6 | 3250.2 | 973 | 52 | 532 | 52 | 750 | 356 | 412 | 561 | 1233.2 | 45 | 229 | 626 | 419.8 | 95.6 | 336 | 1676 | 49 | 249.6 | 459 | 314 | 2615 | 830 | 4762.4 | 288 | 645.4 | 706 | 4262 | 354.6 | 894.2 | 235 | 49 | 54 | 211 | 2502.6 | 513.8 | 435.2 | 816 | 854 | 844 | 1085 | 298 | 480 | 57 | 390 | 758 | 50 | 880 | 44 | 39 | 1994.2 | 163 | 37 | 1429.8 | 209 | 718 | 309 | 1583 | 51 | 361 | 794.2 | 136.4 | 2946.4 | 1288.8 | 37 | 649 | 874.4 | 3562 | 320 | 54 | 65 | 1680.6 | 212 | 53 | 50 | 258 | 5824.6 | 382 | 303 | 229 | 81.2 | 2745.2 | 2331 | 143.8 | 275 | 49 | 558 | 369 | 779.8 | 41 | 723 | 342 | 1387 | 48 | 1129 | 70 | 285.4 | 307 | 836 | 250 | 370 | 577.6 | 457 | 54 | 288.8 | 588.8 | 263 | 1612 | 243 | 623 | 2471.4 | 264 | 45 | 294 | 336 | 177 | 85 | 1206 | 348 | 4994 | 287 | 52 | 1387 | 2340 | 58 | 240 | 4413.2 | 303 | 432 | 303 | 593 | 603 | 1978 | 413 | 48 | 196 | 519 | 41 | 333 | 420 | 510 | 771 | 121 | 2458 | 194 | 568 | 422 | 1336 | 52 | 40 | 476 | 344 | 51 | 640 | 1139.4 | 2426 | 2936 | 210 | 453 | 291 | 739.8 | 665.2 | 601 | 148 | 417.6 | 3574.2 | 391 | 526 | 294 | 777.6 | 84 | 382.2 | 59 | 375.2 | 145 | 284.6 | 2372.6 | 468.6 | 463 | 599 | 538 | 3171 | 476.8 | 378.2 | 3599.4 | 293 | 226 | 166 | 126 | 555.2 | 2466 | 370.2 | 349 | 1839.6 | 344.2 | 58
1350 | 667.6 | 186.6 | 516.8 | 895 | 4188.2 | 52 | 769 | 52 | 631.6 | 356 | 376 | 526 | 661 | 45 | 229 | 534.4 | 246 | 274 | 3142 | 120 | 49 | 67 | 459 | 394 | 2627.4 | 669 | 4999.2 | 288 | 493 | 585.4 | 4169 | 203 | 3659 | 235 | 49 | 54 | 266.2 | 2042.8 | 443 | 446 | 792 | 822 | 844 | 475 | 298 | 400 | 57 | 390 | 431.6 | 50 | 313 | 44 | 39 | 1936 | 133 | 37 | 240 | 209 | 706 | 309 | 2485 | 51 | 239.4 | 695 | 157 | 2226.8 | 2644 | 37 | 465.4 | 862.4 | 3514 | 317.8 | 54 | 65 | 1551 | 212 | 53 | 50 | 157 | 412 | 526 | 298.6 | 229 | 230 | 3350 | 1092 | 208 | 695.8 | 49 | 628.8 | 369 | 802 | 41 | 1556.6 | 342 | 1367 | 48 | 1129 | 207.6 | 46 | 307 | 768 | 160 | 565 | 450 | 457 | 54 | 500.6 | 623 | 270.8 | 1612 | 195 | 623 | 2451 | 97.6 | 45 | 294 | 372 | 177 | 85 | 1206 | 348 | 4597.4 | 253.8 | 242.6 | 1387 | 2240.8 | 58 | 240 | 4443.8 | 293 | 376 | 170 | 426.6 | 683.8 | 1995.6 | 453 | 156 | 156 | 584.2 | 41 | 333 | 420 | 393 | 765 | 121 | 2458 | 194 | 649.6 | 274 | 1426.4 | 52 | 40 | 480.4 | 297.2 | 51 | 640 | 695.4 | 2021.4 | 2821.8 | 149.2 | 461.4 | 1480.2 | 589.8 | 722 | 553 | 148 | 424 | 1989.6 | 339.2 | 526 | 451.6 | 634 | 84 | 256.6 | 59 | 308 | 145 | 306 | 989 | 410.4 | 463 | 507 | 502.8 | 2570 | 406 | 275 | 3902.6 | 285 | 226 | 166 | 6197.2 | 729.2 | 2466 | 381 | 277 | 1758.4 | 425 | 138.8
149.8 | 421.6 | 33 | 495 | 835 | 3900.8 | 52 | 769 | 52 | 605 | 356 | 352 | 2010 | 52 | 45 | 234.2 | 392.6 | 316.8 | 274 | 3102 | 2628.2 | 49 | 69.2 | 459 | 532.2 | 2648.6 | 545 | 6801 | 369.2 | 493 | 532.2 | 37 | 243 | 3828.6 | 235 | 49 | 54 | 430.6 | 1559 | 513.8 | 422 | 682 | 772 | 1979.8 | 435 | 294 | 5664.8 | 57 | 6565.2 | 422 | 219.6 | 313 | 44 | 126.2 | 1908 | 133 | 37 | 240 | 209 | 660.4 | 316.8 | 2485 | 51 | 177 | 671 | 157 | 743 | 2642 | 106.6 | 1722.2 | 775 | 3002.2 | 241 | 54 | 65 | 2600.2 | 1532 | 53 | 50 | 181.4 | 406 | 773.4 | 196 | 292.4 | 230 | 3350 | 225 | 208 | 416.4 | 49 | 936 | 369 | 742 | 41 | 1021.8 | 342 | 236.6 | 48 | 1129 | 236.4 | 86 | 307 | 830.8 | 160 | 565 | 552.8 | 457 | 230 | 127.8 | 520.6 | 276 | 1612 | 2454 | 52 | 2553.8 | 56 | 45 | 101.2 | 372 | 80 | 85 | 236 | 542 | 3011 | 359 | 417 | 1295 | 1427.6 | 58 | 240 | 4225.4 | 48 | 364 | 170 | 388 | 805 | 2029.2 | 30 | 156 | 1168.6 | 702 | 41 | 459.4 | 482.8 | 321 | 2446.2 | 189.4 | 102 | 194 | 1371.4 | 274 | 1449 | 52 | 40 | 357 | 462 | 51 | 812 | 292 | 127 | 439 | 58 | 349 | 350.4 | 532 | 838 | 551.2 | 49 | 400 | 1584 | 256 | 384.4 | 720 | 614 | 84 | 247 | 59 | 298.4 | 651 | 306 | 797 | 297 | 385.4 | 408 | 545 | 310 | 498.2 | 3599 | 343 | 55 | 226 | 166 | 161 | 667.4 | 2466 | 403.4 | 259 | 996 | 460.4 | 260
1309 | 373 | 33 | 558.6 | 710 | 4165 | 52 | 769 | 52 | 544.6 | 214 | 294.4 | 617 | 52 | 45 | 242 | 308 | 737 | 274 | 3162 | 2630 | 49 | 78 | 459 | 595 | 2659 | 551.4 | 6729 | 491 | 663.8 | 429 | 37 | 243 | 3853 | 235 | 49 | 54 | 471.8 | 1559 | 502.2 | 480 | 1871.6 | 736 | 934 | 543 | 390.8 | 2464.8 | 57 | 191.8 | 422 | 262 | 180.8 | 44 | 257 | 1968.6 | 692.2 | 37 | 240 | 209 | 670 | 532.4 | 1587.8 | 51 | 177 | 671 | 136.4 | 662.2 | 3710.6 | 153 | 455 | 711.8 | 1003 | 241 | 54 | 73 | 4230 | 3526 | 53 | 50 | 678.6 | 359.2 | 767.2 | 52 | 369 | 230 | 3445.4 | 225 | 208 | 113 | 49 | 291 | 369 | 640 | 41 | 523 | 321 | 211 | 48 | 1029 | 228 | 146 | 229 | 824 | 160 | 573 | 434 | 1065.6 | 230 | 249 | 511 | 2228.2 | 1165 | 2464.6 | 87.6 | 2605 | 56 | 45 | 56 | 372 | 185.6 | 111 | 244 | 436.8 | 8772.8 | 455 | 417 | 1272 | 307.8 | 58 | 240 | 2572.6 | 48 | 364 | 170 | 388 | 825.6 | 935.6 | 30 | 156 | 648.6 | 782 | 41 | 491 | 647.2 | 260.8 | 3038.4 | 1427.4 | 102 | 71.6 | 787 | 325.2 | 1449 | 52 | 40 | 1309.4 | 2048.4 | 51 | 1471.2 | 292 | 127 | 574 | 58 | 349 | 390 | 546.4 | 820.6 | 549.2 | 49 | 364 | 1578 | 829.8 | 334 | 720 | 717.2 | 84 | 247 | 59 | 1331 | 1157 | 702.8 | 821 | 297 | 181.8 | 408 | 638 | 310 | 1008 | 1996.2 | 2830.8 | 328.8 | 228.4 | 166 | 155.4 | 644 | 2466 | 493 | 259 | 945 | 414.8 | 260
131.8 | 347.8 | 33 | 372 | 310 | 4504.4 | 127.6 | 769 | 52 | 303 | 54 | 344 | 605.2 | 52 | 45 | 393 | 305.6 | 2653 | 679.4 | 1270.8 | 2630 | 49 | 102 | 459 | 576.6 | 2659 | 577 | 4719.2 | 1244.6 | 453 | 1569 | 37 | 243 | 3034.8 | 235 | 67.8 | 54 | 326 | 1519 | 1439.8 | 535.6 | 1952 | 565 | 553.4 | 543 | 448 | 2513 | 57 | 76 | 1611.8 | 262 | 52 | 44 | 257 | 2009 | 133 | 37 | 281.2 | 348.2 | 640.6 | 601 | 302 | 51 | 177 | 671 | 54 | 642 | 1565.4 | 153 | 275 | 967.6 | 1149 | 241 | 54 | 105 | 4244 | 3526 | 201 | 50 | 1284.6 | 268 | 403 | 1486.6 | 369 | 230 | 1089.8 | 233 | 144.8 | 113 | 49 | 281 | 369 | 632 | 41 | 515 | 415 | 260.6 | 48 | 629 | 321.6 | 146 | 177 | 774.8 | 160 | 1909.8 | 427.4 | 473 | 230 | 347.4 | 467.4 | 2271 | 436.4 | 2523.4 | 230 | 2585 | 99.6 | 45 | 56 | 372 | 256 | 215 | 244 | 378 | 3203 | 479 | 329.8 | 882 | 501.2 | 58 | 77.6 | 2176 | 153 | 448.6 | 170 | 1727.8 | 2166.2 | 649 | 30 | 112.8 | 857.4 | 514 | 1578.6 | 2467.4 | 790.8 | 257 | 3275.4 | 2154.2 | 102 | 41 | 787 | 402 | 484 | 52 | 40 | 1617 | 2536.6 | 51 | 2411.6 | 432 | 127 | 542 | 58 | 419.8 | 390 | 673.6 | 648.2 | 557 | 166.6 | 442.6 | 817.2 | 1363.2 | 371.6 | 720 | 776.4 | 172.4 | 247 | 170 | 1331 | 145 | 2290 | 757.8 | 973.8 | 51 | 408 | 638 | 310 | 2940 | 387 | 3826 | 461.8 | 238 | 158.8 | 147 | 207 | 2466 | 1203.4 | 305 | 185.2 | 270.6 | 138.8
138 | 193 | 33 | 370 | 310 | 525.6 | 348 | 615.2 | 52 | 303 | 54 | 504 | 632.8 | 52 | 45 | 406 | 424 | 2653 | 919.4 | 2242.2 | 2630 | 49 | 140.4 | 419 | 503 | 1128.4 | 577 | 3406 | 815.8 | 415.8 | 429 | 37 | 253 | 302 | 275.6 | 143 | 134.8 | 326 | 808 | 1272.4 | 398 | 2117 | 438.4 | 482 | 543 | 350 | 2652.4 | 139.4 | 76 | 522 | 262 | 52 | 44 | 257 | 2009 | 398.6 | 37 | 446 | 383 | 641.4 | 589 | 330 | 180.6 | 177 | 662.6 | 54 | 438 | 343 | 153 | 230 | 624.2 | 1467.8 | 244.6 | 54 | 105 | 3780.6 | 3526 | 238 | 50 | 1337 | 100 | 247 | 52 | 369 | 81.2 | 485 | 205 | 50 | 3448 | 49 | 241 | 289 | 624.4 | 41 | 435 | 442 | 331.8 | 48 | 629 | 310.8 | 146 | 347 | 802 | 282.6 | 437 | 519.8 | 460 | 230 | 422 | 402 | 2369.4 | 1562.6 | 2443 | 230 | 2139.2 | 165 | 45 | 56 | 439.2 | 256 | 215 | 244 | 378 | 3163 | 479 | 52 | 297 | 596.8 | 58 | 37 | 2176 | 153 | 1794.4 | 170 | 311.6 | 908 | 649 | 30 | 48 | 927 | 408.8 | 315 | 4451.8 | 918.6 | 212 | 2796 | 305 | 102 | 41 | 763 | 402 | 158 | 52 | 40 | 1645.8 | 2399 | 51 | 4036 | 432 | 127 | 534 | 58 | 550 | 394.8 | 1869.8 | 570.6 | 536 | 245 | 313.6 | 694.8 | 522 | 431.8 | 509.6 | 2753 | 181.6 | 247 | 244 | 1331 | 145 | 2290 | 607 | 607.4 | 51 | 353 | 568.4 | 1049.2 | 2940 | 444.6 | 3214 | 489 | 1517.8 | 273.2 | 147 | 143.4 | 2536.4 | 887.2 | 410.6 | 126 | 179.8 | 92.4
126 | 193 | 33 | 370 | 450.8 | 419.2 | 477 | 43 | 52 | 303 | 54 | 580 | 682 | 52 | 93 | 406 | 511.2 | 2653 | 64 | 2241 | 2630 | 49 | 146 | 359 | 408.8 | 108 | 625 | 3406 | 1314.2 | 333 | 405 | 37 | 103 | 302 | 422.4 | 143 | 155 | 52 | 284 | 854.2 | 350 | 2046.4 | 534 | 510 | 218 | 350 | 2433.6 | 263 | 76 | 501 | 177.2 | 52 | 44 | 257 | 2009 | 189.8 | 37 | 854 | 494.6 | 644 | 462 | 339 | 398 | 177 | 657 | 54 | 282 | 384 | 37 | 230 | 646 | 1708.6 | 250 | 54 | 188.2 | 561 | 2276.8 | 238 | 50 | 1409 | 66.8 | 175 | 52 | 286.6 | 44 | 466.2 | 205 | 50 | 113 | 184 | 46 | 269 | 588 | 41 | 406.6 | 426 | 372 | 48 | 629 | 201 | 648 | 587 | 1693.2 | 433 | 1686.8 | 484.6 | 460 | 124.4 | 428 | 402 | 807.4 | 471.8 | 174 | 360 | 340 | 165 | 45 | 98 | 471 | 256 | 215 | 403.2 | 261.6 | 3103 | 1787.2 | 96 | 856 | 526 | 58 | 37 | 2641.2 | 48 | 519.4 | 53 | 306 | 701.2 | 497 | 30 | 1228.4 | 903.2 | 291.2 | 270 | 409.4 | 1119.8 | 213 | 1124.8 | 437.8 | 102 | 41 | 569.4 | 402 | 230 | 52 | 1604 | 1629 | 3587.8 | 51 | 3919 | 292 | 127 | 464.4 | 58 | 596.8 | 482.8 | 2603 | 443 | 618 | 245 | 313.6 | 620 | 486 | 427 | 201 | 2759.4 | 188 | 271 | 244 | 1388.6 | 145 | 2290 | 504.6 | 262 | 51 | 366.8 | 489 | 1321.2 | 2884.8 | 794.8 | 3204 | 464.8 | 2371 | 309 | 147 | 236 | 712.4 | 471.8 | 1303.8 | 126 | 274 | 230
126 | 631.6 | 33 | 370 | 486 | 388 | 449.6 | 43 | 52 | 303 | 54 | 516.6 | 682 | 52 | 93 | 531 | 456 | 2843 | 64 | 2293.4 | 2630 | 49 | 146 | 359 | 394 | 218.4 | 638.6 | 3406 | 728.8 | 333 | 389 | 37 | 103 | 302 | 540.8 | 295 | 155 | 52 | 322.6 | 422.8 | 585.6 | 1974.8 | 473.2 | 430.8 | 50 | 501.2 | 5237.6 | 263 | 76 | 487 | 50 | 52 | 44 | 39 | 1908 | 356.6 | 37 | 1262 | 494.6 | 729.6 | 1255.2 | 339 | 398 | 177 | 657 | 54 | 282 | 451.8 | 37 | 220.8 | 668 | 1027 | 250 | 54 | 209 | 561 | 226 | 238 | 50 | 1409 | 55 | 163 | 147.2 | 274.4 | 44 | 497 | 205 | 50 | 2114 | 184 | 46 | 269 | 552 | 41 | 501 | 513.2 | 1934.4 | 48 | 699.8 | 201 | 1300 | 347 | 2978.4 | 433 | 239 | 697.8 | 460 | 54 | 226 | 402 | 752.6 | 401 | 410.6 | 384 | 316 | 165 | 45 | 1082.8 | 411 | 220.8 | 239 | 443 | 184 | 3087 | 1749 | 162 | 1417.4 | 526 | 58 | 37 | 3222 | 48 | 577 | 53 | 306 | 672.2 | 553.8 | 30 | 2954 | 460.4 | 278 | 275.8 | 345 | 803.8 | 1369.4 | 996.8 | 471 | 102 | 41 | 647.2 | 438 | 338 | 52 | 2618 | 3119.8 | 2695.2 | 51 | 3980 | 292 | 127 | 418 | 58 | 507.4 | 2039.4 | 2603 | 366 | 3079 | 245 | 328 | 570.4 | 486 | 427 | 201 | 2704.2 | 188 | 271 | 244 | 1799.6 | 145 | 199 | 1158 | 286 | 51 | 296.6 | 396 | 1420 | 2848 | 2290 | 777.2 | 261.8 | 2371 | 1722.6 | 126 | 258 | 230 | 427 | 930.4 | 126 | 274 | 230
162.4 | 1837.6 | 33 | 370 | 486 | 2905.6 | 331.2 | 133.4 | 52 | 303 | 54 | 548 | 682 | 52 | 93 | 452.2 | 408 | 2807.8 | 1280.2 | 2934.6 | 2630 | 49 | 146 | 296.8 | 406 | 437 | 645 | 3380.4 | 300 | 601.8 | 389 | 37 | 173.8 | 2921.8 | 564.4 | 238.6 | 134.8 | 52 | 375 | 362 | 95 | 1742 | 382 | 990.6 | 50 | 566.6 | 245 | 263 | 70.4 | 447 | 50 | 52 | 44 | 39 | 2088.6 | 294.2 | 37 | 446 | 157.4 | 751 | 2445 | 339 | 398 | 177 | 1289.8 | 54 | 282 | 497 | 170.6 | 130 | 635.4 | 863.4 | 250 | 54 | 263.4 | 553 | 296.8 | 164 | 50 | 1409 | 85.4 | 60 | 171 | 284.8 | 44 | 299 | 205 | 50 | 1447 | 154.4 | 46 | 442 | 552 | 41 | 501 | 537.8 | 2307 | 255 | 706 | 215.4 | 1300 | 347 | 2921 | 1022.6 | 239 | 627 | 460 | 54 | 1235.2 | 416 | 500 | 401 | 579 | 283.6 | 362.4 | 77.8 | 45 | 613.2 | 613 | 262 | 263 | 475 | 184 | 2947.8 | 1756.8 | 162 | 285 | 596.8 | 58 | 37 | 313 | 82.6 | 1766.8 | 53 | 2054.6 | 611 | 639 | 30 | 2948.4 | 258 | 194 | 299 | 713.8 | 909 | 732 | 2448.6 | 357.8 | 102 | 41 | 452 | 414 | 357.8 | 52 | 2618 | 3586.6 | 1942.6 | 51 | 2625.2 | 292 | 127 | 487.6 | 58 | 497 | 2436 | 2603 | 1402.8 | 4475.2 | 365.8 | 639.4 | 603 | 486 | 316.6 | 241 | 2698 | 140.8 | 211 | 207 | 3376.4 | 132 | 199 | 1596 | 274 | 66 | 277 | 356 | 1453 | 2848 | 2290 | 384.2 | 82.2 | 2371 | 2665 | 112 | 974.4 | 230 | 1471.6 | 500 | 126 | 179.8 | 230
308 | 5662 | 33 | 370 | 486 | 3521.6 | 267 | 269 | 52 | 303 | 54 | 662.8 | 722 | 52 | 1096.6 | 334 | 314.2 | 2775 | 2172 | 3149.6 | 2630 | 49 | 269 | 448 | 406 | 437 | 722.6 | 3278 | 300 | 661.2 | 389 | 37 | 103 | 3549 | 2086.4 | 201 | 54 | 52 | 306 | 397.2 | 95 | 1617 | 353.6 | 359 | 50 | 285.4 | 245 | 263 | 62 | 1711.8 | 50 | 52 | 44 | 39 | 2954.2 | 452 | 37 | 281.2 | 53 | 751 | 2445 | 1350 | 354.8 | 172.2 | 945.4 | 54 | 343.8 | 415 | 204 | 200.8 | 514 | 775 | 327.2 | 54 | 169 | 527 | 226 | 53 | 50 | 1009.4 | 207 | 60 | 173.4 | 292 | 44 | 299 | 205 | 50 | 122.6 | 147 | 46 | 442 | 452.8 | 41 | 577 | 545 | 2307 | 335 | 696 | 153 | 1300 | 485 | 2381.2 | 592.8 | 239 | 545 | 460 | 54 | 226 | 416 | 274.6 | 408.8 | 695.8 | 250 | 770.6 | 56 | 45 | 114 | 613 | 262 | 215 | 575 | 184 | 2871 | 1788 | 162 | 292.8 | 526 | 58 | 37 | 293.6 | 221 | 2564.8 | 53 | 2117 | 591 | 623 | 67.2 | 2940 | 258 | 228.8 | 1592.6 | 1495.4 | 904.4 | 2904 | 2339 | 287 | 102 | 41 | 396 | 386.8 | 437 | 52 | 1597.2 | 3625 | 2065 | 251 | 2625.2 | 292 | 127 | 673.2 | 58 | 649.2 | 2443.8 | 1809.8 | 2958 | 5134 | 249 | 1548.2 | 490 | 486 | 312.6 | 191.4 | 1132.8 | 195.4 | 2674.8 | 59 | 2333.6 | 132 | 199 | 1596 | 262 | 66 | 253 | 296 | 1447.8 | 2848 | 2282.2 | 407 | 55 | 1055.2 | 2450.4 | 112 | 630.2 | 230 | 392 | 477 | 286.8 | 109 | 230
4368 | 5732.8 | 33 | 394 | 1614.6 | 3533.8 | 349.6 | 269 | 52 | 433.8 | 86.8 | 592 | 533 | 336 | 1365 | 334 | 204.6 | 2783.6 | 2172 | 3775 | 2671 | 172 | 319 | 448 | 54 | 437 | 2014.6 | 3362 | 230.4 | 361 | 549.8 | 37 | 138.4 | 4052 | 2370.4 | 201 | 4234 | 52 | 306 | 450 | 90.2 | 1611 | 261 | 332 | 241 | 305 | 245 | 57 | 62 | 1582.6 | 50 | 52 | 194 | 39 | 4144 | 467.6 | 37 | 240 | 53 | 751 | 4103.4 | 1350 | 51 | 165 | 974.2 | 237.6 | 642.6 | 164 | 204 | 130 | 490 | 819 | 510.8 | 54 | 181 | 445.6 | 2866 | 76.4 | 50 | 520.2 | 207 | 160.8 | 171 | 289.6 | 192 | 394.6 | 205 | 50 | 287 | 147 | 46 | 442 | 428 | 41 | 655 | 525.4 | 2331 | 335 | 666 | 153 | 1300 | 598.6 | 422 | 227 | 589.6 | 690.8 | 460 | 54 | 226 | 528.2 | 247 | 270 | 2046.8 | 293 | 2357 | 56 | 45 | 84 | 572.6 | 262 | 1280 | 495.4 | 184 | 1372.2 | 1904.4 | 162 | 298 | 548.6 | 58 | 37 | 207.6 | 221 | 2518 | 53 | 2117 | 591 | 734.2 | 216 | 2980 | 258 | 158 | 299 | 2621.6 | 844.4 | 3566.2 | 2407 | 154.2 | 102 | 264 | 1458 | 304 | 437 | 139 | 49 | 3625 | 2071 | 251 | 3980 | 459 | 227.8 | 708 | 58 | 544.2 | 4361 | 620 | 2958 | 3060.4 | 249 | 1437 | 707.4 | 486 | 1758.2 | 182 | 709 | 818 | 3695.4 | 59 | 2432 | 708.6 | 199 | 1716 | 149.4 | 51 | 253 | 296 | 1345 | 2856.4 | 2251 | 407 | 55 | 178 | 2357.4 | 112 | 286 | 54 | 392 | 330.6 | 327 | 179.8 | 92.4
2434 | 5662 | 271.4 | 410 | 3401.4 | 3954.8 | 209 | 133.4 | 52 | 291.6 | 218 | 626.8 | 1613 | 329.4 | 1335 | 334 | 299 | 2752 | 2258.4 | 3256 | 3335.8 | 172 | 293 | 424 | 54 | 400.2 | 777 | 3356 | 184 | 381 | 590 | 37 | 262 | 3564.6 | 2253 | 49 | 2959.8 | 52 | 306 | 490.4 | 87 | 1602 | 240 | 316 | 241 | 393.2 | 245 | 57 | 93 | 1524 | 50 | 72 | 138 | 39 | 4124 | 340.4 | 37 | 240 | 53 | 933 | 4121.4 | 1350 | 51 | 165 | 955 | 351 | 325 | 51 | 364.8 | 1212.4 | 490 | 819 | 1700.4 | 54 | 199 | 388 | 3596.8 | 170 | 50 | 500.2 | 223 | 186 | 75.8 | 280 | 229 | 2144.4 | 205 | 50 | 287 | 147 | 46 | 442 | 422.4 | 41 | 727 | 431 | 1157.2 | 335 | 696 | 109.8 | 1300 | 465.8 | 402 | 227 | 985.2 | 690.2 | 464 | 54 | 226 | 603 | 221.4 | 195.8 | 2856.8 | 393 | 2357 | 264 | 45 | 1521.6 | 411 | 229 | 215 | 480.8 | 184 | 384.4 | 3201.8 | 162 | 298 | 456.6 | 58 | 37 | 368 | 221 | 2581.2 | 53 | 2310 | 560.6 | 754.2 | 216 | 3040 | 258 | 160.4 | 299 | 2577.8 | 1007.6 | 5331 | 2041.2 | 191.8 | 102 | 2938 | 4795.6 | 304 | 257 | 197 | 49 | 2435.2 | 2092.4 | 251 | 3841 | 402.6 | 295 | 708 | 58 | 1146.6 | 3639.2 | 693.2 | 2472.4 | 2477 | 49 | 1461 | 721.8 | 558 | 2796 | 182 | 601 | 1269 | 2643.6 | 59 | 2439.2 | 132 | 199 | 1726.6 | 225 | 51 | 457.4 | 386 | 1345 | 2862 | 268 | 1367 | 55 | 175.4 | 2399.8 | 112 | 265.4 | 54 | 466.8 | 294 | 327 | 604 | 58
996.6 | 5898.4 | 331 | 243 | 3399 | 1667 | 209 | 43 | 118.8 | 217 | 218 | 532 | 1046 | 303 | 1335 | 334 | 299 | 2676 | 2280 | 2673.4 | 3836.6 | 172 | 2281 | 388 | 72.4 | 108 | 920.2 | 3468.8 | 184 | 381 | 590 | 99 | 387.8 | 4659.2 | 2253 | 49 | 338 | 52 | 321.2 | 707 | 87 | 1625 | 334.2 | 316 | 241 | 314 | 245 | 57 | 163 | 1552 | 50 | 152 | 54 | 39 | 6578.6 | 338 | 37 | 1055.2 | 53 | 890 | 2535 | 1350 | 51 | 165 | 821 | 412.8 | 325 | 51 | 338.2 | 200.8 | 490 | 795 | 426.2 | 322 | 115.4 | 388 | 3526 | 170 | 50 | 499 | 1637.2 | 1456.8 | 64 | 330.4 | 229 | 3427.2 | 231.4 | 50 | 287 | 151 | 46 | 338.2 | 468 | 41 | 631 | 296 | 324 | 162.8 | 1833.8 | 45 | 122.4 | 1436.8 | 398 | 224.6 | 1423.8 | 394.4 | 430.8 | 54 | 226 | 566.2 | 215 | 620 | 2669 | 393 | 2350.6 | 264 | 164 | 108.8 | 411 | 47 | 188.6 | 486.6 | 161.6 | 2186.6 | 2551.6 | 982.8 | 303.2 | 434 | 58 | 37 | 379.2 | 221 | 1828.8 | 53 | 576.6 | 468 | 941.6 | 216 | 3101.6 | 258 | 240.8 | 299 | 2367.8 | 1270.4 | 4796 | 562 | 121 | 102 | 3611 | 4707 | 304 | 257 | 197 | 675.4 | 1565.2 | 780.2 | 251 | 3841 | 384 | 295 | 732 | 58 | 160.4 | 3016 | 783 | 417 | 2349 | 112 | 1402.8 | 624 | 2443 | 2874 | 215 | 1187.2 | 345 | 2773.8 | 59 | 348.2 | 180.8 | 201 | 1962 | 391 | 252 | 1099.2 | 480.8 | 1345 | 2944.8 | 268 | 3153.8 | 55 | 165 | 2423 | 112 | 243 | 54 | 1635.6 | 294 | 362.4 | 37 | 58
322.4 | 2844.4 | 331 | 243 | 3411 | 578 | 209 | 43 | 219 | 217 | 218 | 366.4 | 565.8 | 303 | 1364.4 | 334 | 284.6 | 2676 | 172 | 468.2 | 2835 | 172 | 2240 | 236.8 | 146 | 694.8 | 956 | 3019.8 | 184 | 353 | 590 | 192 | 576.8 | 3613.8 | 1063.2 | 49 | 338 | 52 | 1704 | 2034.2 | 87 | 1552 | 369 | 540.2 | 241 | 314 | 245 | 57 | 317.4 | 1671.8 | 743.6 | 152 | 54 | 77.4 | 6029.4 | 307.8 | 37 | 2348.8 | 53 | 807 | 2535 | 1335.6 | 51 | 237.8 | 749.8 | 454 | 222 | 221 | 238 | 130 | 570 | 759 | 349 | 389 | 225 | 532.6 | 3573.4 | 170 | 184 | 513 | 207 | 186 | 64 | 406 | 44 | 3366 | 243.4 | 50 | 2919 | 199 | 46 | 393 | 493 | 41 | 605.8 | 269.8 | 308.2 | 48 | 502.2 | 45 | 297 | 3864 | 318 | 215 | 530.6 | 461 | 418 | 54 | 226 | 511 | 1364 | 53 | 2540.2 | 393 | 3573 | 264 | 277 | 401.2 | 411 | 47 | 177.2 | 473 | 5663.2 | 4083.2 | 2635 | 631.2 | 311 | 603.8 | 58 | 37 | 382 | 82.6 | 639 | 53 | 537 | 414.6 | 682 | 216 | 3215.6 | 258 | 231.6 | 327 | 2311.4 | 1014.6 | 2656 | 632.8 | 191.8 | 102 | 3587 | 4703 | 280 | 257 | 197 | 121 | 1450 | 267.2 | 131 | 1808.8 | 384 | 295 | 578.6 | 58 | 95 | 1576 | 703 | 457 | 2337 | 139.2 | 1340 | 463.4 | 2407 | 2771.2 | 215 | 537.4 | 257 | 2703 | 59 | 1493.8 | 264 | 209 | 2218.6 | 391 | 342 | 454.8 | 449.6 | 1221.8 | 4643.4 | 268 | 5573 | 55 | 165 | 4009.4 | 112 | 2120.6 | 54 | 564 | 294 | 282 | 117.8 | 58
947.8 | 2809 | 121.8 | 243 | 2457 | 2452.2 | 83.4 | 83.2 | 219 | 207 | 305.2 | 593.8 | 615 | 462.2 | 1384 | 703.2 | 263 | 2704 | 261.2 | 541 | 294.8 | 184 | 2073.8 | 199 | 146 | 401.4 | 821 | 773.4 | 184 | 364.4 | 619.6 | 192 | 506 | 3769 | 270 | 49 | 338 | 52 | 1720 | 551 | 87 | 1552 | 576 | 996.6 | 307.4 | 196.4 | 245 | 57 | 356 | 1755 | 1206 | 152 | 44 | 231 | 4698 | 249 | 37 | 2290 | 53 | 827.4 | 880.8 | 1278 | 51 | 244 | 625 | 454 | 222 | 221 | 37 | 255.4 | 590 | 759 | 236 | 389 | 179.8 | 525.8 | 1377.4 | 99.8 | 184 | 472.8 | 227 | 183.4 | 311 | 406 | 44 | 3366 | 372.8 | 50 | 787.2 | 151 | 46 | 862.2 | 523.8 | 41 | 408 | 249.8 | 319 | 48 | 520 | 45 | 368.2 | 3967.2 | 415 | 251 | 977.2 | 497 | 1615.6 | 54 | 226 | 413.6 | 1364 | 53 | 1101.6 | 417 | 2458.6 | 264 | 277 | 1417.4 | 411 | 85.8 | 170 | 473 | 1223.2 | 312.8 | 2635 | 309 | 311 | 1052.4 | 58 | 37 | 382 | 48 | 639 | 53 | 573.6 | 367 | 525.6 | 67.2 | 3295.6 | 258 | 394.8 | 402 | 2400.8 | 537.6 | 2528.2 | 814.8 | 121 | 172.8 | 5033.4 | 2465 | 244 | 1370.6 | 110 | 2104 | 1450 | 269 | 51 | 462.8 | 262.2 | 265 | 537 | 191.4 | 116.8 | 576 | 593.2 | 517 | 189 | 150.8 | 1086.8 | 461.6 | 2407 | 2858 | 215 | 495.6 | 107.4 | 1302.6 | 59 | 3190 | 264 | 209 | 2487.8 | 353.2 | 2792.8 | 1890.4 | 458 | 1265 | 5757.6 | 268 | 5081.6 | 127.6 | 2504.8 | 4406 | 112 | 3998.2 | 54 | 559.2 | 318 | 126 | 239 | 230
1298.4 | 3018.2 | 33 | 243 | 555 | 3551.8 | 52 | 244 | 219 | 192 | 254 | 577.2 | 573 | 502 | 402.4 | 566.6 | 154 | 2704 | 921.2 | 549 | 293 | 184 | 2097 | 151 | 146 | 108 | 824 | 818 | 315.6 | 700 | 418.6 | 192 | 346.6 | 3899 | 294 | 134.2 | 3546.6 | 52 | 1748 | 241 | 87 | 389 | 740.8 | 2655 | 365.4 | 167 | 277 | 57 | 296.6 | 1831 | 1248.4 | 92 | 44 | 231 | 2734.8 | 1309 | 37 | 2380 | 53 | 826 | 509 | 1242 | 51 | 320 | 639.4 | 482 | 222 | 187 | 37 | 786.4 | 579 | 759 | 236 | 389 | 116 | 467 | 973.4 | 53 | 184 | 464.6 | 323 | 173 | 311 | 406 | 155.6 | 1820.4 | 260.4 | 208 | 57 | 139 | 46 | 1374 | 467 | 41 | 472 | 357 | 439.8 | 48 | 542 | 93 | 493 | 3863 | 975.8 | 480.2 | 100 | 533 | 418 | 54 | 226 | 756 | 1364 | 60.2 | 191.4 | 521 | 2627 | 139.2 | 277 | 998.2 | 411 | 146.4 | 170 | 509 | 1177.8 | 262 | 2579 | 322 | 403 | 503 | 58 | 37 | 368.4 | 48 | 497.4 | 53 | 481.2 | 669 | 381.6 | 30 | 3186 | 369 | 324 | 367.6 | 277 | 514.2 | 2443 | 1722.2 | 121 | 102 | 2362.2 | 2498 | 244 | 3154 | 52 | 2104 | 553.2 | 241 | 51 | 564 | 181 | 127 | 1055.4 | 331 | 236 | 583 | 540 | 505 | 259.2 | 177.8 | 189.2 | 632.6 | 2503 | 2515 | 215 | 592 | 70 | 405.4 | 59 | 3226 | 253.6 | 269 | 2022 | 202 | 4511 | 2283 | 402.4 | 1223 | 5855.6 | 220 | 3116 | 176 | 2965.6 | 4410.8 | 124 | 243 | 54 | 529 | 423 | 196.8 | 239 | 230
1251.4 | 3219 | 33 | 251 | 535 | 3976 | 52 | 244 | 219 | 349 | 254 | 249 | 536 | 542 | 192 | 442 | 165.4 | 237 | 401.8 | 815 | 293 | 222 | 153 | 164 | 90.8 | 115.2 | 820.4 | 991.2 | 604 | 5641.2 | 394.2 | 1699.2 | 470.8 | 1223.4 | 513 | 262 | 3504 | 1360.8 | 1904 | 184.6 | 240.2 | 220 | 716.8 | 2675 | 362.8 | 167 | 264 | 57 | 257 | 1720 | 1418 | 52 | 44 | 154.2 | 2182 | 239 | 37 | 3608.4 | 53 | 888.8 | 1505 | 1278 | 51 | 320 | 737 | 439 | 197.2 | 51 | 37 | 2236.4 | 599 | 870.6 | 275.2 | 193.8 | 132 | 1963.6 | 3500 | 53 | 130.4 | 483.2 | 347 | 1491.8 | 311 | 408.4 | 230 | 610.2 | 268.8 | 208 | 65 | 143 | 46 | 444 | 1559.4 | 41 | 496 | 443.4 | 454 | 48 | 643.6 | 105 | 493 | 3863 | 1043.8 | 1713.8 | 124 | 410.6 | 438 | 54 | 226 | 824 | 1405 | 65 | 325.8 | 508 | 1933 | 56 | 172.8 | 444.6 | 441 | 2180 | 170 | 508.6 | 499 | 258 | 1090.8 | 309 | 426 | 503 | 58 | 37 | 440.4 | 48 | 435 | 134.2 | 388.8 | 262 | 436 | 30 | 3309.6 | 230 | 384 | 308.4 | 1403.6 | 561 | 774.2 | 3146 | 389.8 | 102 | 492.6 | 1803.4 | 244 | 3114.4 | 52 | 3418.8 | 424.2 | 836.2 | 51 | 706 | 212.6 | 127 | 2656.8 | 331 | 244 | 578 | 556.8 | 457 | 170 | 660.4 | 260 | 1847 | 2810.2 | 573 | 318.6 | 406 | 70 | 310 | 59 | 3315.6 | 140.4 | 321 | 1969.8 | 210 | 4335.6 | 2363 | 319 | 1239 | 3378 | 257 | 2631.2 | 176 | 3116.4 | 4418 | 172 | 365.8 | 54 | 416 | 657 | 126 | 239 | 432
1323.2 | 2813 | 186.6 | 376.6 | 455 | 4493.4 | 73.4 | 244 | 52 | 407 | 254 | 271 | 557 | 514 | 184.6 | 503.6 | 250.2 | 285 | 455 | 835.6 | 294.8 | 403.6 | 145 | 1048 | 54 | 109.2 | 826.6 | 721 | 950.4 | 956 | 347 | 1246.6 | 257.8 | 738 | 590.2 | 262 | 3629 | 907.4 | 1959 | 188.2 | 282 | 287.2 | 713.4 | 2616.2 | 218 | 231.8 | 343.6 | 57 | 182.2 | 1888 | 1474 | 84.2 | 44 | 39 | 2026 | 239 | 37 | 2369 | 53 | 946.8 | 380 | 1310 | 51 | 295.6 | 737 | 411.6 | 249 | 51 | 37 | 2087 | 640.8 | 1612.6 | 334 | 54 | 156 | 2790.4 | 3500 | 53 | 50 | 542 | 411.8 | 413 | 351.4 | 1642.6 | 230 | 270 | 198 | 208 | 2805 | 125 | 46 | 2368.6 | 523 | 41 | 588 | 313.8 | 486 | 48 | 869 | 251.4 | 139.6 | 4957 | 2142.2 | 3241 | 280 | 402 | 518 | 54 | 330.8 | 965 | 1451 | 97 | 323.8 | 429 | 583.6 | 56 | 1993.8 | 304.6 | 486 | 2686 | 198 | 451.8 | 471 | 429.6 | 770.8 | 250.2 | 308 | 451 | 58 | 37 | 485.2 | 48 | 435 | 401.6 | 372.6 | 262 | 460 | 30 | 3415.2 | 230 | 766.4 | 694 | 781.4 | 583 | 462 | 3130 | 389.2 | 172.8 | 615 | 1356.6 | 352 | 3071 | 52 | 2216 | 448 | 536.6 | 51 | 778 | 211 | 197.8 | 1401 | 239.8 | 324.8 | 2011 | 541 | 793 | 170 | 1795.6 | 581 | 218 | 508.8 | 606.6 | 582 | 366 | 70 | 603.8 | 59 | 2278.2 | 189.2 | 305 | 1849.6 | 186.8 | 3896.8 | 2391 | 397 | 487.8 | 3378 | 219 | 256 | 353 | 3125 | 3228.2 | 172 | 562.8 | 54 | 1298.6 | 689 | 126 | 239 | 432
1508 | 2865 | 225 | 184.6 | 1903.8 | 1781.8 | 159 | 244 | 52 | 677.6 | 214 | 264 | 545 | 506.4 | 121.8 | 366.8 | 258 | 293 | 525 | 823 | 338 | 394 | 149 | 1328 | 346 | 116 | 806 | 745 | 1020 | 1008 | 388.2 | 435 | 31 | 694.8 | 535 | 262 | 3764.2 | 1432.8 | 3612.6 | 241 | 493 | 332 | 1269.4 | 2616.2 | 218 | 574.2 | 506 | 57 | 194 | 1864 | 1522 | 213 | 54 | 39 | 2098.8 | 239 | 37 | 441.8 | 1490 | 992.4 | 392 | 1382 | 51 | 205 | 1140.8 | 262 | 239 | 51 | 37 | 2119 | 766 | 1104.8 | 334 | 3117 | 1814 | 2404 | 3500 | 1447 | 50 | 2104.4 | 585.4 | 957 | 213 | 433 | 230 | 360.2 | 342 | 208 | 784 | 125 | 46 | 4309.2 | 555 | 41 | 588 | 225 | 511.6 | 48 | 1071 | 288 | 46 | 5643 | 1002.4 | 4399.4 | 239 | 382 | 47 | 54 | 364 | 159 | 1451 | 97 | 171 | 591 | 576 | 56 | 2498 | 217 | 510 | 2598.8 | 313 | 438 | 451.6 | 424.4 | 947 | 178 | 285 | 350 | 58 | 37 | 718.2 | 48 | 1872.4 | 438 | 391.8 | 262 | 568 | 30 | 2249.6 | 415 | 1231 | 830 | 434.6 | 646 | 515 | 3114 | 233 | 339 | 544.6 | 1603.4 | 496 | 1922.2 | 52 | 627.8 | 123 | 523 | 51 | 4134 | 190 | 127 | 56 | 299 | 400 | 4162 | 465.8 | 566.2 | 170 | 1286.8 | 609 | 218 | 624 | 525 | 694 | 435.6 | 70 | 833.4 | 2592 | 472 | 246 | 325 | 2366.4 | 181 | 1332.4 | 2393 | 470 | 329.4 | 3371.6 | 173 | 330.2 | 232 | 53 | 3154.2 | 172 | 1595.4 | 54 | 2110 | 785 | 285.6 | 128.2 | 219.6
1498 | 3576.2 | 225 | 216 | 2923 | 1140.4 | 159 | 83.2 | 52 | 853 | 54 | 851.2 | 2671.4 | 396.2 | 122.2 | 492.6 | 237 | 284.4 | 380.8 | 939 | 326 | 406 | 87.4 | 1284 | 346 | 164 | 880 | 815.8 | 1020 | 970 | 409 | 218.4 | 31 | 536 | 513 | 262 | 560.4 | 1672 | 3959.4 | 311 | 537 | 230 | 1626 | 662 | 83.6 | 1036.4 | 514 | 57 | 202 | 1924 | 1558 | 213 | 186 | 39 | 2215 | 267 | 37 | 311 | 3475 | 1478.8 | 438 | 1382 | 182 | 285 | 3940.6 | 286 | 215 | 51 | 60.2 | 1914 | 762 | 1204 | 382 | 627 | 1975.6 | 2404 | 2957 | 1590 | 50 | 2388 | 766 | 1003 | 257.8 | 428.6 | 192.8 | 416 | 574.8 | 50 | 124 | 303.8 | 46 | 596 | 649.2 | 41 | 468 | 204 | 478 | 48 | 1147.6 | 332 | 46 | 5883 | 1033.2 | 3231.6 | 239 | 430 | 47 | 54 | 397 | 159 | 347.6 | 145 | 330.2 | 792.4 | 352 | 56 | 2553 | 325.4 | 526.2 | 1591 | 294 | 440 | 467.2 | 420.8 | 2166.8 | 204.4 | 213.8 | 422 | 58 | 37 | 649.6 | 48 | 970 | 438 | 375 | 140.8 | 597.2 | 30 | 584 | 304 | 1462 | 1299 | 484 | 744 | 513 | 2757.4 | 399 | 390.4 | 463 | 1788 | 536 | 208 | 52 | 344 | 123 | 547 | 51 | 4281 | 241 | 197.8 | 56 | 323 | 432 | 2874 | 483 | 630.4 | 53 | 598.6 | 713 | 288.8 | 586 | 525 | 756 | 498 | 178 | 462 | 2800 | 488 | 338 | 417 | 4249.4 | 181 | 252.2 | 1655.8 | 443 | 2694 | 3174 | 173 | 360.2 | 232 | 53 | 2787.4 | 172 | 484 | 54 | 2177.2 | 634 | 274 | 151 | 58
1531 | 1466.6 | 225 | 216 | 2900.6 | 3679 | 159 | 43 | 52 | 716 | 54 | 332.2 | 4246 | 447.8 | 158 | 681.2 | 1333.2 | 230 | 369 | 1024 | 433.6 | 399.6 | 436.8 | 1224 | 366 | 124 | 832 | 1341.6 | 898.2 | 914 | 609 | 240.8 | 31 | 472 | 486.6 | 124.2 | 610.2 | 1728 | 3071.8 | 413 | 465 | 363 | 289.8 | 722 | 50 | 352.4 | 4897.8 | 57 | 273.6 | 1964 | 1448.4 | 213 | 184 | 82.6 | 2264.6 | 299.4 | 37 | 391.6 | 3535 | 3711.6 | 652.6 | 1402.4 | 182 | 296 | 3166 | 269.2 | 51 | 219 | 517.6 | 1653.2 | 715 | 1182 | 581.2 | 659 | 2149.2 | 2404 | 275 | 1708.4 | 50 | 2583 | 745 | 1255.4 | 340 | 391 | 44 | 416 | 734 | 50 | 148 | 435 | 46 | 536 | 1355.6 | 41 | 488 | 222.4 | 510 | 48 | 1182 | 408 | 46 | 5643 | 986 | 2250 | 239 | 474 | 47 | 54 | 479.8 | 115.4 | 496 | 185 | 290 | 1080 | 112 | 56 | 2533 | 371 | 572 | 2600.4 | 242 | 677.6 | 402 | 358 | 1700.2 | 250 | 193 | 536.8 | 58 | 85.8 | 565.6 | 48 | 877.4 | 256 | 411 | 163 | 668 | 30 | 2551.6 | 360.4 | 629 | 1820.4 | 432 | 724 | 489 | 1121.8 | 399 | 1577.8 | 420.4 | 1800 | 604 | 267.4 | 52 | 429.6 | 123 | 645.4 | 51 | 4253 | 341 | 127 | 56 | 587 | 691 | 1975.8 | 523 | 721 | 181 | 627 | 829.8 | 234 | 1688.8 | 581 | 1037.8 | 550.8 | 218 | 548.4 | 2854 | 405 | 338 | 465 | 3670.2 | 197 | 230.4 | 47 | 1327 | 3230.2 | 3210 | 194 | 1022.4 | 232 | 53 | 126 | 232 | 472 | 54 | 2222 | 794.6 | 344.8 | 151 | 58
1586.2 | 425 | 148.2 | 59 | 2901 | 3704.8 | 94.8 | 43 | 52 | 684 | 54 | 336 | 4065 | 493 | 200 | 681.2 | 142 | 247.8 | 376.6 | 1079.8 | 373 | 141.4 | 2024 | 1248 | 556 | 226.2 | 740 | 4038.8 | 853 | 1011 | 385 | 329.6 | 31 | 476 | 539 | 143 | 723 | 1742.4 | 2232.2 | 7202.6 | 415 | 251 | 501.6 | 752 | 50 | 303.2 | 2321.2 | 57 | 303.6 | 807 | 1551 | 180.8 | 759.8 | 257 | 2463 | 297 | 37 | 870.4 | 3636.2 | 5656 | 809 | 586 | 311.6 | 373.8 | 3299.4 | 447.6 | 154 | 467.6 | 744.2 | 1491.2 | 591 | 1250 | 449.6 | 643 | 2488 | 2424.4 | 233 | 1819 | 50 | 2547 | 637 | 2029 | 1920.4 | 460.6 | 44 | 456 | 777.4 | 80.6 | 157 | 700.6 | 46 | 1084.6 | 996.8 | 41 | 494 | 456 | 548 | 48 | 1251 | 374.8 | 46 | 4505.4 | 845.6 | 583.6 | 161 | 494 | 47 | 54 | 435 | 50 | 476 | 233.8 | 1651.4 | 1214.4 | 112 | 56 | 2521 | 397 | 596 | 2610 | 367 | 624 | 308 | 406 | 1090.6 | 294.6 | 193 | 608 | 58 | 366.4 | 684.6 | 48 | 825 | 53 | 342.2 | 163 | 668 | 30 | 3754 | 526 | 633 | 1445.2 | 459 | 792 | 263.8 | 962.4 | 399 | 387 | 358 | 1868 | 712 | 367 | 52 | 511.6 | 123 | 437 | 51 | 4251 | 376.4 | 127 | 56 | 787 | 549.8 | 599 | 527 | 789.2 | 213 | 631 | 806 | 288.8 | 396.6 | 711 | 1279.6 | 551.8 | 92.6 | 622 | 1894.4 | 427 | 224.8 | 489 | 6787 | 245 | 330 | 47 | 927 | 3267.4 | 3238 | 337 | 2300.2 | 125.8 | 53 | 126 | 244 | 1504.6 | 230 | 1825.4 | 752 | 769 | 128.2 | 58
1443 | 2672 | 33 | 59 | 2957.2 | 3760 | 203.2 | 43 | 52 | 652.6 | 135.6 | 436.8 | 4189.6 | 419 | 174 | 506 | 169.6 | 362 | 375 | 1302.8 | 273 | 103 | 2075 | 1304 | 589 | 411.2 | 697.2 | 4463 | 617 | 863 | 433 | 1443.6 | 51 | 520.4 | 541.8 | 143 | 922.2 | 1828.8 | 752.6 | 321 | 333.8 | 314 | 48 | 785.8 | 50 | 212 | 741.8 | 57 | 314 | 850 | 1531 | 52 | 1222.6 | 257 | 2418.8 | 349.4 | 37 | 673.8 | 2494.2 | 5664 | 855.8 | 594 | 398 | 472 | 3566.2 | 1018.8 | 154 | 471.6 | 679 | 354 | 530.2 | 812.4 | 431 | 607 | 2683 | 2506 | 233 | 2090.8 | 50 | 2726.2 | 862.6 | 2031 | 2303 | 464.8 | 44 | 176.2 | 1601.8 | 255.4 | 41 | 943.2 | 46 | 1601.2 | 625.2 | 41 | 474 | 485 | 513 | 235 | 1191 | 327.4 | 46 | 3849 | 852 | 496.6 | 44 | 566 | 47 | 89.2 | 415 | 50 | 416 | 171 | 2527 | 748 | 112 | 56 | 1628.6 | 350.6 | 733.6 | 2610 | 493.6 | 611.2 | 362.2 | 450.8 | 636 | 469 | 193 | 643.8 | 58 | 410 | 393.4 | 48 | 831 | 53 | 468.8 | 163 | 644 | 30 | 3850 | 466 | 556.2 | 1778 | 553.4 | 816 | 378 | 946 | 288.6 | 575.2 | 350 | 1656 | 731 | 367 | 52 | 532 | 123 | 463.8 | 51 | 830.2 | 343 | 395.8 | 230 | 2027.2 | 497 | 700.2 | 202.8 | 1977 | 213 | 474.2 | 1112.8 | 713 | 367 | 651 | 381.8 | 643.4 | 164 | 578 | 481.2 | 427 | 176 | 489 | 5168.8 | 281 | 366.8 | 242 | 619 | 3295 | 3329 | 369 | 2936 | 55 | 53 | 126 | 340 | 349.6 | 230 | 239 | 1774.2 | 2612.2 | 37 | 92.4
1533 | 4247.2 | 33 | 59 | 3505.2 | 3114.6 | 507.2 | 43 | 52 | 704 | 156 | 620.2 | 3001.6 | 539.8 | 168 | 506 | 216 | 486 | 285.8 | 1785 | 304 | 1567.4 | 2039 | 1384 | 638.8 | 479 | 779.2 | 6423 | 515.4 | 907 | 1102.8 | 4498.6 | 1146 | 5525.6 | 378 | 124.2 | 1881.4 | 1159 | 724.6 | 313 | 243.8 | 314 | 48 | 853 | 126.4 | 242 | 743 | 57 | 306 | 842 | 1545 | 112 | 271 | 257 | 2375 | 411 | 37 | 1753.4 | 607.4 | 5649.2 | 707.8 | 602 | 267 | 605 | 1717 | 1038.8 | 154 | 1668.4 | 801.4 | 242 | 640 | 614 | 431 | 719 | 2643.8 | 2506 | 173 | 2796.2 | 50 | 670 | 780 | 2075 | 2387 | 479 | 44 | 49 | 639.4 | 334 | 41 | 1008 | 85 | 718 | 558 | 41 | 3217 | 466.6 | 330 | 235 | 1332.6 | 891.4 | 46 | 3917 | 996 | 304.6 | 44 | 612.8 | 47 | 230 | 391 | 50 | 336.8 | 215 | 2453 | 668.8 | 112 | 56 | 410 | 393 | 774 | 80 | 584 | 674 | 525.4 | 494.2 | 612.6 | 469 | 273.4 | 686 | 58 | 470 | 545.8 | 151.8 | 939 | 53 | 464 | 121.8 | 1622.8 | 30 | 3750 | 454 | 474.6 | 865 | 610 | 646.4 | 479 | 1003 | 49 | 724 | 299.2 | 469 | 731 | 439 | 52 | 559.8 | 123 | 324.2 | 51 | 676 | 360.6 | 1394.8 | 230 | 1455 | 497 | 733 | 132 | 893.8 | 213 | 603 | 880 | 158 | 381.4 | 565 | 468 | 644 | 164 | 626.4 | 402 | 1011.4 | 116 | 550.4 | 4181 | 263 | 366 | 202.6 | 607 | 1156.8 | 3321 | 471.8 | 3007 | 55 | 53 | 126 | 268 | 353.8 | 230 | 127 | 673.8 | 2553 | 37 | 230
1553 | 3466 | 33 | 59 | 3610 | 1912 | 613 | 208 | 52 | 412 | 156 | 592 | 4417 | 580 | 286 | 333 | 424 | 536.6 | 265 | 966.4 | 316 | 294 | 2075 | 1382.6 | 704.6 | 455 | 844 | 5798.4 | 521 | 981 | 629 | 4459 | 84.6 | 568 | 461.2 | 109.8 | 2838 | 732.6 | 517 | 154.4 | 230 | 185.6 | 48 | 717 | 241 | 122.6 | 813 | 139.4 | 365.4 | 742 | 2475.8 | 152 | 447.4 | 257 | 2375 | 469 | 37 | 677 | 547 | 4680.8 | 1772.6 | 602 | 267 | 554 | 2293.4 | 262 | 252.8 | 256 | 757 | 260 | 676 | 654 | 565.2 | 1279.2 | 51 | 2506 | 173 | 53 | 50 | 630 | 862.2 | 2072 | 2431 | 551.2 | 44 | 49 | 554 | 398 | 41 | 976 | 241 | 763 | 534 | 41 | 3373 | 415.8 | 360.8 | 259 | 1364 | 1335.8 | 46 | 2787.2 | 984.2 | 307 | 44 | 942.4 | 47 | 230 | 391 | 237 | 407 | 509 | 2567.6 | 628 | 112 | 56 | 400 | 412.8 | 670.8 | 80 | 659 | 537.6 | 525.4 | 46 | 601.8 | 374.6 | 1664.4 | 686 | 58 | 240 | 1045.6 | 221 | 983 | 53 | 436.4 | 60 | 1264.8 | 30 | 48 | 415.4 | 468.4 | 41 | 660 | 597.4 | 2289.6 | 911 | 49 | 190 | 190 | 512 | 827 | 214 | 52 | 528.8 | 478.8 | 331 | 51 | 764 | 379 | 2554 | 230 | 1612.4 | 418.8 | 840.8 | 167.4 | 840.8 | 149 | 532 | 2133.4 | 183.6 | 371 | 597 | 847.2 | 718.8 | 238.8 | 531.8 | 351 | 1762 | 116 | 514 | 4161 | 257 | 516.4 | 231 | 904.6 | 881.4 | 3353 | 365 | 3168.6 | 599 | 53 | 2510 | 176 | 467 | 230 | 127 | 739.8 | 2553 | 37 | 230
1658 | 3427 | 33 | 59 | 3658.4 | 1228.6 | 424 | 1644 | 52 | 439.6 | 135.6 | 1792.8 | 4432 | 1871.4 | 328 | 429 | 482.8 | 631 | 297 | 774.4 | 316 | 402 | 2188.6 | 1401.8 | 738 | 520 | 844 | 3112 | 713 | 1013 | 913 | 4262.6 | 146.8 | 584 | 458 | 201 | 5518.4 | 743 | 512.2 | 312 | 218 | 200 | 193.4 | 757 | 241 | 1386.2 | 653 | 263 | 447.2 | 727 | 1438.8 | 152 | 433 | 82.6 | 2368 | 658 | 37 | 693 | 511 | 3511 | 592 | 604.4 | 223.8 | 602 | 3000.6 | 250 | 251 | 133 | 716.6 | 314 | 2930 | 774 | 526 | 3725.2 | 51 | 2444.8 | 173 | 53 | 50 | 1911 | 785.6 | 2080 | 2500.6 | 2442.2 | 44 | 49 | 566 | 394 | 41 | 951.4 | 241 | 755.6 | 522 | 41 | 3379 | 1573.2 | 290 | 307 | 795.8 | 555 | 46 | 360 | 889 | 307 | 44 | 1041.2 | 47 | 230 | 576.6 | 237 | 323 | 592.8 | 1282.6 | 660 | 112 | 264 | 388 | 484.8 | 431 | 80 | 448 | 424 | 553 | 46 | 662.4 | 271 | 1406 | 611.6 | 58 | 158.8 | 1694.2 | 221 | 1061.8 | 53 | 525.4 | 60 | 847 | 30 | 48 | 423 | 455 | 41 | 599 | 681 | 3571.4 | 951 | 49 | 174 | 154 | 516.8 | 769 | 214 | 52 | 476 | 548 | 439.2 | 211 | 811 | 462.4 | 2621.2 | 230 | 1622 | 357 | 779 | 167.4 | 816.8 | 53 | 468 | 1469.4 | 322 | 339 | 2758.8 | 1198.2 | 552 | 307 | 519.8 | 291 | 376.6 | 116 | 645 | 815 | 281 | 1805.4 | 195 | 620.4 | 833 | 1731.6 | 333.8 | 3706.6 | 1226.6 | 53 | 2653.2 | 222 | 603.2 | 124.4 | 314 | 794.2 | 2553 | 37 | 230
1012.2 | 1751.2 | 33 | 59 | 3844 | 530 | 424 | 3786 | 118.8 | 343 | 54 | 428.8 | 4320.8 | 633.6 | 306 | 261 | 582 | 703 | 293 | 741.4 | 340 | 362 | 2241.8 | 1476 | 781.2 | 511.8 | 844 | 3090.6 | 653 | 961 | 901 | 3255.4 | 247.8 | 616.2 | 544.8 | 201 | 5616 | 720.4 | 510.4 | 324 | 245.6 | 50 | 307 | 800.4 | 241 | 147 | 1864.8 | 263 | 396 | 706 | 1017.6 | 152 | 412 | 39 | 2431.8 | 592 | 37 | 686 | 587.8 | 3468.8 | 132 | 2833 | 51 | 517 | 3931 | 497.4 | 191 | 51 | 603 | 418 | 2595.4 | 1088.6 | 491.4 | 4492.4 | 51 | 2404 | 173 | 53 | 50 | 777 | 600.8 | 2147 | 231 | 4356.4 | 44 | 49 | 778 | 166.8 | 104.2 | 915 | 241 | 2593.8 | 822 | 41 | 3465.4 | 474.2 | 360.8 | 258.8 | 828.2 | 528.6 | 257 | 566 | 1039.2 | 307 | 44 | 1054.2 | 47 | 230 | 706 | 237 | 407 | 727 | 375 | 692 | 182.8 | 264 | 372 | 587.4 | 391 | 118.8 | 502 | 500 | 553 | 46 | 616 | 520 | 1670.8 | 542 | 58 | 37 | 408.2 | 221 | 1035 | 53 | 2194.6 | 60 | 847 | 30 | 48 | 529.4 | 447.8 | 41 | 547 | 783.8 | 3306 | 1019 | 49 | 237 | 41 | 504 | 702.4 | 281.8 | 52 | 476 | 697.2 | 302 | 251 | 875 | 580 | 2722 | 56 | 1694.8 | 349 | 903.8 | 278.4 | 943 | 53 | 627 | 828.6 | 463.6 | 346.2 | 2892 | 734.8 | 496 | 241 | 622.6 | 367 | 346 | 116 | 735 | 915 | 1335 | 3735 | 1240.6 | 700 | 721.4 | 648 | 483.6 | 3662 | 271.4 | 53 | 2689 | 226 | 560 | 54 | 314 | 807 | 2553 | 37 | 230
571 | 693 | 33 | 59 | 3826 | 638 | 243.8 | 3846 | 219 | 353.4 | 119.6 | 183 | 3398.2 | 507 | 238 | 313 | 626.4 | 2662.2 | 293.4 | 721 | 280 | 358 | 2233 | 2302.8 | 826 | 446.2 | 682 | 3233 | 593 | 977 | 561 | 527 | 1427.2 | 438.8 | 486 | 201 | 5618.6 | 384 | 503 | 264 | 393.6 | 50 | 350 | 1252.6 | 241 | 156.4 | 862.2 | 263 | 485.2 | 738.2 | 409 | 52 | 539 | 39 | 2333.4 | 664.2 | 37 | 651.4 | 703 | 3418 | 202.8 | 2913 | 51 | 655.8 | 3867.2 | 668.4 | 230.2 | 85 | 747.4 | 426 | 2659 | 1242 | 345 | 3279 | 51 | 2404 | 3481 | 53 | 50 | 769.2 | 554 | 2131 | 226.2 | 509.2 | 44 | 49 | 716.4 | 110 | 199 | 951.6 | 241 | 4369.2 | 1008 | 41 | 821 | 537 | 409.2 | 161.6 | 666 | 438.2 | 337 | 190 | 725 | 397 | 44 | 983.4 | 47 | 89.2 | 828 | 237 | 931.4 | 727 | 375 | 688 | 112 | 307.6 | 372 | 677.8 | 407 | 225 | 543.8 | 498 | 523 | 46 | 612 | 450.4 | 2976.8 | 674.8 | 58 | 37 | 914.2 | 186.4 | 1087.2 | 53 | 2379.6 | 60 | 848.6 | 30 | 48 | 424.4 | 467 | 41 | 457.4 | 827.8 | 3290 | 1063 | 49 | 241 | 41 | 479 | 668 | 327 | 52 | 416 | 799.4 | 403.4 | 251 | 1533.2 | 441.8 | 2722 | 56 | 1789.4 | 349 | 787 | 385.8 | 997 | 53 | 728.2 | 777 | 2307.6 | 399 | 2892 | 721 | 590.8 | 241 | 739.4 | 359 | 1686.2 | 117.2 | 761 | 981 | 315 | 4093 | 225 | 712 | 981.2 | 612 | 1258.4 | 3671.4 | 445 | 53 | 2829 | 237.8 | 836 | 54 | 314 | 678 | 2553 | 37 | 92.4
419 | 713 | 33 | 59 | 3750 | 811 | 52 | 3888 | 219 | 503.2 | 218 | 231 | 563 | 472.6 | 270 | 397 | 564.2 | 2945.6 | 259 | 580 | 256 | 4229.4 | 2369 | 1894.8 | 1692.8 | 815.2 | 701 | 3482.4 | 613 | 1062.6 | 449 | 4063.6 | 454.4 | 504 | 476.8 | 140.2 | 4899.8 | 368 | 475 | 353.6 | 742 | 50 | 475.2 | 1616.2 | 50 | 166 | 833.4 | 263 | 243 | 849 | 509 | 52 | 452 | 77.4 | 2263 | 1537.8 | 37 | 465 | 767 | 3356.6 | 132 | 2913 | 51 | 675 | 1898.4 | 820 | 269.4 | 221 | 864 | 474 | 2528 | 1222 | 421 | 4703.6 | 51 | 1158.4 | 3593 | 53 | 50 | 911.6 | 558 | 2649.4 | 304 | 654.6 | 44 | 49 | 570 | 1098.2 | 215 | 879.4 | 85 | 478.8 | 1003.2 | 41 | 786.8 | 539 | 455 | 230.6 | 546 | 405 | 337 | 190 | 685 | 397 | 44 | 1047.6 | 47 | 54 | 833 | 124.8 | 1427 | 1177.4 | 1212 | 730 | 112 | 373 | 372 | 712.6 | 438.2 | 415.4 | 609 | 498 | 494.2 | 46 | 611.8 | 420 | 1947.4 | 842.2 | 58 | 203 | 2933 | 48 | 1230.4 | 53 | 2407 | 60 | 797.4 | 30 | 48 | 442 | 647 | 41 | 422.2 | 464 | 1712 | 1051 | 49 | 229 | 194 | 507 | 644 | 147 | 52 | 353 | 454 | 1047.2 | 251 | 2673 | 476 | 2722 | 56 | 1698.8 | 333 | 747 | 315 | 1097 | 146.6 | 607 | 630.8 | 2879.2 | 375 | 2803.2 | 774.6 | 519.6 | 386 | 622 | 351 | 994.6 | 166 | 717.2 | 1009 | 475.8 | 4187 | 201 | 614 | 334 | 673 | 904.6 | 3704 | 493 | 53 | 305 | 293 | 972 | 54 | 314 | 685.6 | 2553 | 37 | 58
348 | 1846.2 | 33 | 59 | 3629 | 883 | 52 | 2669 | 219 | 601 | 218 | 219 | 515 | 472 | 238 | 349 | 934.6 | 3022.2 | 348.2 | 793.6 | 304 | 2925.4 | 2705 | 648.2 | 2945 | 1051 | 632.8 | 3900 | 1981.2 | 1108 | 489.2 | 4030 | 465.2 | 442 | 390 | 49 | 2188 | 480 | 475 | 232 | 1685 | 373.4 | 376.6 | 834.6 | 117.2 | 363.4 | 737.4 | 57 | 243 | 685 | 598.6 | 52 | 492 | 231 | 2420.8 | 2573.4 | 37 | 356.2 | 737 | 3307 | 202.8 | 1062.6 | 51 | 663 | 418 | 839.4 | 279 | 221 | 822 | 530 | 2432 | 3158.4 | 304 | 1278.2 | 51 | 220 | 3490.2 | 53 | 50 | 1054 | 626 | 2107 | 437.6 | 517 | 44 | 49 | 466 | 110 | 215 | 603 | 46 | 405 | 650 | 41 | 622 | 836.6 | 517.8 | 228 | 992.6 | 407 | 337 | 190 | 665 | 397 | 44 | 2164.6 | 47 | 54 | 740.2 | 50 | 1473 | 1590 | 1792 | 854 | 182.8 | 248.2 | 485.2 | 638.4 | 532 | 431 | 630 | 438 | 677.8 | 46 | 516.4 | 412 | 1967 | 740 | 58 | 234 | 2945 | 48 | 1165 | 53 | 2412.4 | 60 | 841 | 104.4 | 85.2 | 579 | 579 | 41 | 380 | 368.4 | 666 | 1027.4 | 49 | 217 | 154 | 898.6 | 618.8 | 147 | 52 | 403.4 | 524.8 | 604.4 | 171 | 2681 | 498.8 | 2654.8 | 56 | 1649.8 | 341 | 2721.8 | 132 | 1023.2 | 170 | 519.4 | 520 | 2737.2 | 425.8 | 761 | 1295 | 643 | 207 | 1766.2 | 411 | 3404.4 | 154 | 641 | 1025 | 568.6 | 3165.4 | 231 | 537 | 398 | 710 | 467.4 | 2436.4 | 580.2 | 53 | 161.8 | 320 | 924 | 54 | 201.8 | 749 | 2553 | 163.4 | 58
620.4 | 664.8 | 33 | 59 | 2108 | 2153.8 | 52 | 1043 | 219 | 543 | 218 | 400 | 578 | 2420.6 | 310 | 392 | 1525 | 1655.6 | 549 | 966.4 | 969.8 | 2857 | 2870.6 | 429 | 2877 | 429 | 639.4 | 4304.2 | 661.2 | 1048 | 758.8 | 4030 | 370.8 | 3740.8 | 506 | 49 | 2285.6 | 348 | 526.4 | 232 | 914 | 497 | 263 | 730 | 399 | 200 | 659 | 57 | 243 | 523.4 | 681 | 52 | 568 | 231 | 2586.4 | 2615.2 | 37 | 442 | 762 | 3423 | 132 | 2019.8 | 51 | 45 | 311.8 | 876.6 | 223 | 153 | 632.4 | 502 | 2074.2 | 3640 | 358.8 | 867.2 | 51 | 220 | 3453.6 | 53 | 103.6 | 1077.4 | 599.8 | 2167 | 540 | 488 | 44 | 49 | 546 | 110 | 199 | 555 | 46 | 627 | 426 | 41 | 2936.4 | 941 | 399 | 413 | 1135 | 399 | 162.4 | 190 | 611 | 519.6 | 44 | 2868.4 | 47 | 54 | 639 | 50 | 1536 | 1690 | 1832 | 894 | 184 | 165 | 545 | 478.6 | 1295.2 | 353.4 | 502.8 | 438 | 730.6 | 46 | 481 | 404 | 2005 | 617.6 | 58 | 371 | 2981.4 | 48 | 1121.8 | 53 | 2454.6 | 221.6 | 845 | 216 | 234 | 788.6 | 991.8 | 41 | 428 | 342 | 460.2 | 842 | 49 | 125 | 178 | 698.8 | 601 | 34 | 52 | 491.4 | 727.6 | 499 | 51 | 2681 | 357.8 | 2554 | 56 | 1213.8 | 421 | 3163 | 499.8 | 841.2 | 170 | 528.4 | 578 | 2698 | 357.4 | 621 | 1125.6 | 1154.4 | 54 | 3608.6 | 387 | 3598.4 | 106 | 677 | 2359.8 | 657.8 | 1426.2 | 356.8 | 423 | 374 | 852 | 420 | 427 | 1190.6 | 53 | 196.8 | 261 | 803 | 54 | 319.4 | 761 | 2553 | 353 | 138.8
526 | 1649.8 | 121.8 | 59 | 1022 | 540 | 52 | 1045.2 | 52 | 764.6 | 152.4 | 1844 | 603 | 3599 | 371.6 | 432 | 676.6 | 1631.6 | 549 | 2243.8 | 3107 | 1111 | 2874.2 | 355.8 | 2895.4 | 342 | 596.2 | 5147.6 | 542 | 912 | 902 | 4049.6 | 370.8 | 3762 | 572.8 | 49 | 2338.6 | 507.8 | 606 | 239 | 922 | 464 | 263 | 759.8 | 399 | 170.6 | 659 | 57 | 165.8 | 357 | 717.8 | 52 | 536 | 154.2 | 2782 | 2837.6 | 37 | 407 | 952 | 3403 | 132 | 728 | 51 | 45 | 331 | 1203.4 | 191 | 51 | 532 | 589 | 2136 | 3682 | 290 | 969.4 | 51 | 220 | 302 | 53 | 184 | 736.4 | 703 | 2270 | 543 | 585.6 | 192.8 | 49 | 888.8 | 142 | 41 | 475.8 | 46 | 742.4 | 408.8 | 41 | 3621 | 1017 | 1455.6 | 411.4 | 1118 | 336.2 | 46 | 266.6 | 755.8 | 750 | 44 | 2712 | 47 | 54 | 591 | 50 | 2575.8 | 1918 | 1991 | 1114 | 267.4 | 77.8 | 539 | 394.6 | 913.6 | 334 | 498 | 438 | 878.6 | 46 | 551.8 | 417 | 2022.8 | 741.2 | 58 | 397 | 3069.6 | 48 | 746 | 53 | 626 | 262 | 1272.2 | 216 | 234 | 755 | 879.8 | 41 | 464 | 366 | 465 | 763 | 49 | 125 | 2239.4 | 444 | 945.6 | 34 | 89 | 551.4 | 551.4 | 499 | 51 | 2433.4 | 347 | 2554 | 56 | 1149.8 | 509 | 3863.8 | 286.8 | 836 | 146.6 | 533 | 617.6 | 2698 | 367 | 595.4 | 1184 | 863 | 54 | 3619 | 347 | 3555 | 130 | 727 | 1200 | 599 | 1411.2 | 380 | 495 | 306 | 948 | 607.8 | 491 | 2940 | 53 | 126 | 345 | 603.6 | 54 | 370.2 | 846 | 2553 | 353 | 432
594 | 2421.8 | 144 | 121.8 | 978.8 | 544 | 52 | 1535.6 | 52 | 896 | 54 | 506.4 | 1283.8 | 3694 | 405 | 400 | 662.2 | 2653.6 | 558 | 3480 | 3084 | 447 | 2491 | 240 | 2841 | 822.6 | 577 | 5023 | 582 | 960 | 1100 | 1228.6 | 355 | 3762 | 466 | 262 | 2607 | 522.6 | 718 | 272 | 835 | 332 | 91 | 624 | 507.8 | 53 | 679 | 57 | 50 | 353 | 845 | 52 | 540 | 2978.2 | 526 | 2534 | 37 | 459 | 1004 | 2379.4 | 400.8 | 680 | 51 | 45 | 339 | 1508.4 | 203 | 51 | 600 | 573 | 2136 | 2292.4 | 1397.2 | 939.8 | 51 | 281 | 862.8 | 53 | 3341 | 572 | 960.6 | 1663.4 | 633.4 | 561.6 | 341 | 49 | 1043 | 116 | 87.4 | 603 | 46 | 758 | 180 | 41 | 3446 | 769.2 | 3693 | 366 | 1101.4 | 217 | 46 | 313 | 549.4 | 846.2 | 200 | 2630.4 | 47 | 54 | 531 | 50 | 1597.2 | 1906 | 1991 | 877 | 267.4 | 56 | 498 | 285 | 544 | 186.4 | 492.6 | 459 | 2023.6 | 238 | 519.2 | 416 | 2084 | 816.2 | 58 | 448 | 3043.2 | 48 | 512.8 | 174.8 | 526 | 262 | 1147.4 | 216 | 234 | 853 | 918.8 | 41 | 392 | 378.6 | 457 | 995 | 49 | 154.6 | 3645.4 | 536.8 | 2444 | 34 | 208.2 | 455 | 813.4 | 485 | 51 | 858 | 453 | 2554 | 56 | 1126.6 | 1435.6 | 2425.4 | 60 | 898.4 | 53 | 497 | 624 | 1765 | 473.8 | 56 | 1268 | 923 | 54 | 3659 | 356.2 | 3851 | 204.4 | 691 | 1888.8 | 619 | 1178.4 | 476 | 555 | 214 | 924 | 851.6 | 531 | 2923.8 | 53 | 2711.8 | 273 | 270 | 54 | 378 | 879 | 2553 | 353 | 432
646.8 | 2489 | 144 | 216 | 1014 | 659.2 | 52 | 3245.6 | 52 | 917.4 | 174 | 441 | 4079 | 3734 | 403 | 393.6 | 657 | 2534 | 598 | 3466 | 3161 | 495 | 2462 | 645.8 | 2845 | 2745 | 623 | 4986 | 627.4 | 888 | 1468 | 4035 | 93 | 3749.6 | 537.4 | 262 | 2659.2 | 688 | 1961.4 | 387.6 | 839.8 | 289.6 | 48 | 622 | 395.8 | 53 | 656.8 | 57 | 50 | 627.4 | 1008 | 148.6 | 561 | 4378.2 | 409 | 2550.8 | 37 | 459 | 801.8 | 812 | 400.2 | 680 | 51 | 45 | 311 | 558 | 263 | 51 | 675.2 | 456.2 | 2136 | 1697 | 230 | 1019 | 71.8 | 374 | 268.8 | 127 | 3351 | 612 | 1068 | 1651.8 | 647.8 | 542.8 | 415 | 49 | 906.8 | 235 | 124.8 | 683 | 46 | 600.2 | 180 | 41 | 3534 | 812 | 3953.6 | 350 | 618 | 257 | 46 | 318.6 | 599 | 1257 | 239 | 1756.8 | 47 | 54 | 483 | 50 | 1477.2 | 3225.2 | 1847.4 | 767 | 232 | 56 | 351.6 | 361.8 | 761.4 | 201.2 | 419 | 693 | 795.4 | 253.2 | 696 | 404 | 2036 | 806 | 58 | 496 | 3226.2 | 48 | 783.8 | 401.6 | 536.4 | 262 | 871 | 216 | 234 | 818 | 598 | 41 | 280 | 387 | 978.8 | 1052.6 | 115.4 | 222.6 | 3695.2 | 5141.8 | 2408 | 34 | 194.8 | 471.8 | 423.4 | 504 | 51 | 747.6 | 412 | 2554 | 56 | 1220.8 | 509 | 935.4 | 60 | 793.4 | 53 | 513 | 608 | 1531.2 | 435 | 56 | 1135.4 | 935.2 | 54 | 2980.2 | 364 | 1622.8 | 148.4 | 699 | 4009 | 569 | 708 | 500 | 575 | 214 | 3018 | 443.8 | 555 | 2749 | 53 | 2674.4 | 678 | 182 | 54 | 381.6 | 1001.8 | 2754 | 261.8 | 310.8
568.8 | 2505 | 271.4 | 216 | 3389.2 | 720 | 52 | 3136 | 52 | 962.8 | 254 | 379 | 4063 | 1887.6 | 459.8 | 412 | 728.6 | 2585.6 | 418 | 3480 | 489 | 483 | 2511.4 | 1147.6 | 681 | 2753 | 431.8 | 5022 | 513 | 858 | 1276.8 | 3865.8 | 141 | 468.6 | 954.6 | 262 | 2642 | 1923.8 | 620 | 512 | 674.8 | 251 | 48 | 1195.8 | 1139 | 196 | 888.8 | 57 | 50 | 513 | 996 | 213 | 44 | 4913 | 657.6 | 558.4 | 37 | 399 | 1312.4 | 793.6 | 60 | 740.2 | 51 | 202 | 303 | 799 | 323 | 241.8 | 889.2 | 466 | 2053.6 | 1399.4 | 652.4 | 945.8 | 155 | 467 | 159 | 238 | 2681.8 | 672 | 1028 | 1933 | 589.4 | 528.4 | 415 | 49 | 623.6 | 270 | 157 | 579 | 46 | 573.8 | 180 | 41 | 1370.6 | 943 | 3375.6 | 193 | 636 | 195 | 202 | 753.2 | 612.2 | 3329 | 239 | 635 | 47 | 54 | 573.8 | 93.6 | 3373.2 | 4166 | 974.4 | 803 | 329.8 | 56 | 413 | 405 | 751 | 282 | 359 | 786.8 | 695.4 | 257 | 742.8 | 324 | 1700 | 824.4 | 58 | 37 | 3260.6 | 48 | 618.8 | 438 | 603.8 | 181.2 | 859.8 | 30 | 85.2 | 677.2 | 598 | 41 | 416.4 | 370.8 | 1800 | 1068 | 215 | 265 | 3856.8 | 469 | 2425 | 34 | 124 | 2371.4 | 278 | 528 | 51 | 795.2 | 419 | 2554 | 195.2 | 1230 | 1443.6 | 832 | 60 | 759 | 149 | 516.2 | 668 | 401 | 541.8 | 393 | 1055.4 | 1011.4 | 54 | 3546 | 541 | 3290.8 | 199.2 | 747 | 5283 | 404 | 534.8 | 47 | 391 | 246 | 3756.4 | 539 | 688.8 | 620 | 53 | 2557.2 | 1331 | 216 | 54 | 197.8 | 925.2 | 255 | 37 | 230
1735 | 1924.8 | 220 | 121.8 | 3808.8 | 804 | 52 | 5600 | 52 | 809.2 | 254 | 463.2 | 4010.8 | 578 | 1231.8 | 454.8 | 631.6 | 2048.2 | 386 | 1692.2 | 550 | 447 | 2547 | 388 | 681 | 2855.4 | 356 | 944.6 | 585.8 | 940.6 | 1175 | 4820.6 | 189 | 585 | 2540.6 | 262 | 1647.2 | 673 | 564 | 501 | 716.2 | 251 | 48 | 555 | 711.6 | 196 | 905 | 57 | 50 | 1665.6 | 956 | 213 | 44 | 6476.2 | 576.2 | 1340 | 37 | 403.8 | 819 | 612 | 60 | 947 | 103.4 | 202 | 407.4 | 626.6 | 364.2 | 369 | 892.6 | 442 | 2033 | 973 | 1082.8 | 770 | 155 | 655.8 | 2099.2 | 238 | 387 | 668 | 988 | 2057 | 615 | 550 | 192.6 | 49 | 942 | 411.6 | 141 | 515 | 46 | 1120 | 105.6 | 41 | 3645.4 | 1081 | 387 | 317 | 694 | 179 | 202 | 1296.4 | 624.4 | 3329 | 239 | 1581.4 | 47 | 54 | 747.4 | 159 | 3035.6 | 4135.2 | 325 | 818 | 993.4 | 56 | 279.8 | 1979.4 | 723 | 263 | 385.4 | 501.8 | 1762.8 | 257 | 686 | 319.6 | 1713 | 706 | 58 | 118.2 | 3184.2 | 48 | 444 | 438 | 480.6 | 60 | 903 | 30 | 48 | 687.6 | 634 | 41 | 527 | 1252.2 | 1819 | 1160.8 | 215 | 454.6 | 1902.6 | 436.4 | 2437 | 34 | 197 | 3019 | 392.4 | 354.4 | 51 | 682.4 | 425 | 1554.4 | 230 | 1155 | 541 | 816 | 60 | 669 | 213 | 661 | 664 | 421 | 459 | 438.2 | 894 | 1045 | 54 | 3450.8 | 469 | 3317.4 | 184.4 | 645 | 7007.6 | 1046.4 | 510 | 47 | 452.6 | 3087 | 4954 | 599.8 | 830 | 447 | 53 | 2646.8 | 1286.2 | 367.8 | 54 | 127 | 899 | 255 | 37 | 58
2566.4 | 763 | 220 | 59 | 4038.8 | 792 | 246.2 | 43 | 52 | 557 | 254 | 488 | 3191.2 | 538 | 771 | 634 | 662.6 | 358 | 447.6 | 591 | 554 | 447 | 2511 | 341.4 | 645.8 | 2923.6 | 880.4 | 604 | 601 | 664.6 | 1101 | 3105.4 | 193 | 1621.2 | 2891 | 134.2 | 1243 | 582.6 | 606 | 307.4 | 1179 | 251 | 1429 | 626.4 | 314.2 | 196 | 864 | 57 | 50 | 639 | 722 | 213 | 44 | 5116.8 | 55 | 983 | 37 | 411 | 750 | 716 | 60 | 947 | 182 | 206 | 404 | 635 | 450 | 369 | 836 | 512.4 | 2033 | 933 | 378 | 730 | 155 | 737 | 3460 | 355 | 341.8 | 602 | 1012.4 | 2445 | 658 | 526 | 44 | 144.4 | 718 | 646.6 | 141 | 595.8 | 46 | 591 | 56 | 41 | 3767 | 1061 | 663 | 552.2 | 655 | 187 | 170.8 | 190 | 796 | 2975 | 161 | 1956.8 | 47 | 124.4 | 658 | 159 | 2681.4 | 4054.4 | 334 | 763.8 | 2539 | 56 | 291 | 2288.4 | 739 | 244.6 | 5591.2 | 508 | 715 | 141.8 | 888.4 | 363.8 | 1632 | 2665 | 58 | 240 | 3110 | 48 | 380 | 215.4 | 470 | 60 | 667 | 30 | 48 | 916 | 524.6 | 41 | 467 | 750 | 1702 | 990.6 | 251.8 | 381 | 323.8 | 559.6 | 245 | 34 | 197 | 3136.4 | 416 | 267.2 | 51 | 475 | 330 | 55 | 230 | 1195.8 | 623 | 738 | 60 | 720.2 | 213 | 697 | 660 | 571.6 | 463 | 612 | 702 | 961 | 54 | 3481.4 | 517 | 3249.8 | 211.2 | 796 | 4512 | 2922 | 650.8 | 47 | 477 | 3123 | 3347.8 | 643 | 820 | 452.6 | 53 | 2536 | 1365 | 590.4 | 54 | 127 | 822 | 255 | 37 | 126.8
2554 | 663 | 225 | 59 | 3963 | 612.6 | 456 | 43 | 52 | 559 | 214 | 457.2 | 356 | 538 | 356 | 621 | 554.6 | 512.4 | 509.2 | 879 | 1539.6 | 451.8 | 2306 | 364 | 736.6 | 3073.6 | 496 | 2589.8 | 605 | 2251 | 977 | 291 | 266.6 | 560 | 2891 | 49 | 1178 | 651.4 | 614 | 359 | 1359 | 170.6 | 1637 | 686.4 | 449 | 196 | 842.4 | 57 | 50 | 651 | 587 | 116.4 | 44 | 4701 | 55 | 627 | 37 | 411 | 930.2 | 878.8 | 60 | 1007 | 182 | 349 | 393 | 647 | 502 | 369 | 726.4 | 492.4 | 840.8 | 1178.6 | 354 | 698 | 92.6 | 825 | 3580 | 355 | 720.6 | 700.8 | 900.4 | 2037 | 912 | 496.4 | 44 | 208 | 634 | 955.8 | 205 | 768 | 46 | 791 | 56 | 41 | 3789 | 961 | 627 | 694 | 648 | 215 | 66 | 190 | 936 | 2447 | 44 | 1888 | 47 | 1235.2 | 783 | 159 | 2545.6 | 4106 | 268 | 655 | 2539 | 56 | 233.4 | 2202 | 682 | 125.8 | 328 | 489 | 727 | 65 | 1223.2 | 467 | 696 | 2610.8 | 58 | 240 | 2972.4 | 48 | 469 | 53 | 468 | 101.2 | 609 | 30 | 48 | 983 | 703.6 | 41 | 467 | 426.6 | 2816.4 | 694.4 | 332.6 | 325.8 | 384.4 | 753.2 | 323 | 34 | 197 | 1600 | 368 | 275 | 51 | 455 | 332 | 55 | 230 | 1245 | 831 | 706 | 60 | 739 | 213 | 766.6 | 624 | 637.6 | 723.8 | 648 | 645 | 741.4 | 54 | 4810.6 | 517.8 | 3173 | 279 | 758.2 | 4327.4 | 3008 | 735.2 | 47 | 513 | 3325 | 2781 | 831 | 791.6 | 455 | 53 | 2705.4 | 1385 | 678 | 54 | 197.8 | 793.4 | 134.4 | 37 | 230
2693 | 663 | 225 | 59 | 1557.6 | 579.6 | 498.8 | 4965 | 52 | 547 | 54 | 430 | 1385.6 | 646 | 364 | 598 | 657.8 | 542.4 | 538 | 845 | 987.8 | 459 | 2732.4 | 464 | 834 | 3071 | 656 | 3955 | 657 | 2251 | 685 | 283.8 | 299 | 564.8 | 3013.4 | 382 | 1132.2 | 747 | 550 | 687 | 1164.8 | 50 | 1581 | 720.6 | 654 | 110.2 | 677 | 307.8 | 129.2 | 790.2 | 553.4 | 52 | 44 | 4770.6 | 55 | 615 | 37 | 352 | 827 | 880.2 | 60 | 967 | 182 | 349 | 450 | 649.2 | 518 | 215 | 520 | 472 | 46 | 997 | 479.4 | 678.8 | 51 | 748.4 | 3555.8 | 170 | 5195 | 618 | 1025 | 2016 | 968.4 | 478.6 | 44 | 208 | 663.6 | 1057.8 | 181 | 2033.8 | 46 | 805.2 | 189 | 41 | 4055.4 | 945 | 627 | 616 | 605 | 248 | 146 | 190 | 796 | 1486 | 44 | 1862.4 | 47 | 2957.4 | 775 | 71.8 | 591.6 | 3659.6 | 294.2 | 643 | 2539 | 233.8 | 251 | 2242.8 | 454 | 51.8 | 259 | 473 | 716.2 | 46 | 618 | 499 | 648 | 2765 | 58 | 240 | 2789.4 | 235 | 529 | 53 | 342 | 163 | 430 | 30 | 48 | 1269.4 | 830 | 41 | 463.8 | 443 | 1511.2 | 669 | 233 | 250 | 636.4 | 854 | 323 | 34 | 153 | 656.8 | 356 | 259 | 51 | 596 | 458.6 | 55 | 90.8 | 1213 | 775 | 754 | 60 | 796.6 | 181 | 1275.6 | 603.2 | 624 | 755.2 | 684 | 753 | 691 | 54 | 4353 | 346 | 3062.6 | 267 | 755 | 3600.6 | 3037 | 802.4 | 47 | 573 | 3631.8 | 2347.4 | 1131 | 774.4 | 455 | 53 | 3159.8 | 1417 | 678 | 54 | 127 | 652.8 | 54 | 198.8 | 230
2736.6 | 528.4 | 225 | 59 | 4024.6 | 622 | 374 | 3208 | 52 | 487.2 | 94.8 | 338.8 | 1171 | 623 | 396 | 591 | 800 | 915.6 | 2514 | 544.2 | 487 | 342.4 | 2527.2 | 400 | 726.4 | 2994.2 | 1996.6 | 3883 | 609 | 2222 | 1079 | 618 | 376.6 | 778 | 2967 | 520.4 | 1043.2 | 720.2 | 544 | 901 | 775.6 | 50 | 1615.2 | 984 | 590 | 53 | 550 | 540.4 | 149 | 977.6 | 539 | 52 | 44 | 5412.8 | 55 | 1650.2 | 37 | 372.8 | 1012.4 | 1295.4 | 60 | 955 | 129.6 | 1129.2 | 331.8 | 555.6 | 403.6 | 51 | 588 | 516 | 46 | 914 | 489.2 | 2442.4 | 51 | 623.6 | 1589 | 123.2 | 5171 | 818.8 | 1005 | 1000.8 | 844 | 508.6 | 44 | 208 | 276.8 | 953 | 201 | 826.8 | 46 | 862 | 243.4 | 41 | 1208 | 864 | 641 | 592 | 792.2 | 358.8 | 184.2 | 258 | 913.2 | 440 | 44 | 1812 | 47 | 3192 | 1000 | 50 | 716.4 | 1862 | 507 | 595 | 2539 | 369 | 275 | 1118.6 | 520.6 | 111.8 | 245 | 449 | 573 | 46 | 602 | 352.6 | 713 | 2797 | 58 | 240 | 2964.6 | 422.8 | 569 | 53 | 318 | 163 | 438 | 30 | 48 | 6657.2 | 750 | 41 | 455 | 436.6 | 1790.6 | 645 | 233 | 1061.6 | 3453.2 | 742 | 323 | 34 | 76 | 1102 | 491 | 235 | 51 | 578 | 538 | 88.6 | 56 | 1205 | 704.2 | 891 | 60 | 767 | 53 | 2848.8 | 668 | 629.2 | 464.6 | 806.4 | 868.2 | 863 | 54 | 431.6 | 252 | 3044 | 303 | 653 | 899 | 3017 | 1222 | 47 | 599 | 875.8 | 659.2 | 1091 | 2262.6 | 441 | 53 | 2798.2 | 1080.2 | 684 | 54 | 197.8 | 609.2 | 54 | 250 | 230
3239.2 | 658.6 | 225 | 59 | 4375 | 625.4 | 531 | 3208 | 52 | 448 | 156 | 319.4 | 712 | 2873.2 | 316 | 362 | 997.2 | 2720 | 2542 | 599 | 536 | 364 | 2286 | 364 | 668 | 2847 | 620 | 3883 | 469.4 | 2106 | 1078.4 | 842 | 306.8 | 598 | 2982.2 | 494 | 1036 | 720 | 509.2 | 609 | 788 | 50 | 932.2 | 1288.6 | 964.6 | 69 | 634 | 494 | 149 | 1094.8 | 679 | 52 | 44 | 5810 | 55 | 701 | 37 | 425 | 927 | 1509.4 | 60 | 967 | 51 | 2350 | 269 | 513.6 | 443 | 51 | 5983.4 | 436 | 345 | 1058 | 561 | 3032 | 51 | 598 | 509 | 53 | 5295 | 889.8 | 1083 | 2168 | 857.2 | 475 | 44 | 176.2 | 274 | 921.4 | 3548.4 | 730.8 | 46 | 924 | 333 | 41 | 1211.4 | 921 | 634 | 518.6 | 1357 | 394 | 337 | 1659.6 | 796 | 632 | 44 | 1964.4 | 157.4 | 230 | 1103.4 | 388.8 | 776 | 1333.6 | 507 | 583 | 2539 | 406.6 | 271 | 128 | 549 | 171.2 | 245 | 449 | 573 | 46 | 506.8 | 377 | 520 | 2019.4 | 58 | 37 | 487.4 | 496.8 | 617 | 53 | 287 | 163 | 454 | 30 | 48 | 1130.4 | 750 | 41 | 501.8 | 444.2 | 2142 | 853.8 | 233 | 645.8 | 4047 | 690 | 284 | 34 | 52 | 569.4 | 529.4 | 315.8 | 91 | 600 | 500.2 | 223 | 1296 | 1213 | 708.6 | 886 | 60 | 917 | 53 | 2857 | 586 | 590 | 551 | 902 | 990 | 823 | 54 | 385.4 | 1373.6 | 3044 | 391 | 600 | 941.4 | 2866.8 | 961.4 | 47 | 630.2 | 366.4 | 730.2 | 929 | 2640 | 405 | 2573.8 | 2756.8 | 508 | 656.2 | 54 | 127 | 622.4 | 54 | 297 | 230
3567 | 831 | 109.8 | 59 | 4534 | 735 | 359 | 780 | 52 | 416 | 156 | 485 | 760.8 | 3412 | 329.6 | 402 | 1188.6 | 2788 | 2538 | 581 | 505 | 424 | 2319.2 | 424 | 719.6 | 3052 | 576 | 1913.2 | 352 | 123 | 1128 | 842 | 282 | 646 | 2961 | 521.6 | 2494.2 | 659.2 | 490 | 633 | 718 | 50 | 412 | 868 | 808.2 | 69 | 540.8 | 398.8 | 129.2 | 877 | 597 | 52 | 44 | 5940.8 | 55 | 603.4 | 37 | 501 | 2444.4 | 852.4 | 60 | 967 | 51 | 2384 | 269 | 628.8 | 543 | 51 | 823 | 450.6 | 381 | 1134.8 | 352 | 3136 | 51 | 663.2 | 433 | 53 | 5375 | 895.8 | 1013 | 706.2 | 703.2 | 511.8 | 44 | 49 | 226 | 672.6 | 168.6 | 669 | 46 | 867 | 309 | 41 | 1147 | 909 | 674.8 | 267.4 | 1439.2 | 347 | 277 | 360 | 897 | 1573.8 | 44 | 2023.4 | 174 | 230 | 1188 | 584 | 811 | 553 | 539.4 | 615 | 2539 | 481 | 263 | 128 | 996.4 | 216.6 | 257 | 389.8 | 613 | 46 | 483 | 557 | 595.2 | 3021 | 58 | 37 | 505 | 576.8 | 579 | 53 | 235 | 80.6 | 532 | 30 | 48 | 1164 | 810 | 41 | 2062 | 394.2 | 2396.8 | 853.2 | 85.8 | 250 | 3967 | 486 | 128 | 106 | 52 | 619.4 | 688.2 | 401.4 | 251 | 607.6 | 457 | 223 | 1199.6 | 1153 | 636.4 | 719 | 60 | 885 | 53 | 2845 | 513.6 | 686.8 | 519 | 890 | 871 | 755 | 54 | 415.4 | 153 | 3075.2 | 397.4 | 600 | 1045 | 2826 | 826 | 47 | 647 | 99.6 | 850 | 890.6 | 2843.6 | 425.4 | 1249 | 2814.4 | 502.4 | 521 | 54 | 127 | 659 | 54 | 1168.6 | 58
2795.4 | 843 | 33 | 59 | 4570 | 711 | 230.4 | 278 | 52 | 496 | 254.4 | 533 | 906.6 | 3400 | 370 | 452.2 | 1288.6 | 2789 | 2478 | 585 | 505 | 392 | 2232 | 412 | 727.8 | 2908 | 516 | 2508 | 415.2 | 123 | 1224 | 818 | 354.4 | 509 | 2961 | 384.4 | 2799.8 | 399.6 | 446.8 | 440 | 822 | 186 | 651 | 916 | 569 | 66.2 | 1209.2 | 397 | 204.4 | 1054.6 | 573 | 52 | 44 | 6467 | 55 | 528 | 37 | 537.4 | 3482 | 976.8 | 259 | 974 | 94.2 | 2431 | 212 | 636 | 420 | 51 | 979.8 | 421 | 230.6 | 1437 | 52 | 4496.6 | 51 | 686 | 1021.2 | 53 | 274 | 440.4 | 955 | 576.4 | 644 | 502 | 44 | 49 | 269.2 | 470 | 271 | 680 | 452 | 810.6 | 56 | 41 | 985 | 1069 | 687 | 3596 | 1178 | 295 | 237 | 360 | 933 | 406 | 44 | 1961.4 | 220 | 3869 | 1209 | 618 | 771 | 457 | 547.6 | 659 | 2539 | 99.6 | 199 | 128 | 1369.8 | 243 | 40 | 301 | 625 | 46 | 475 | 605.2 | 477.6 | 3077 | 72 | 37 | 597.2 | 730 | 495 | 53 | 367 | 60 | 591.6 | 30 | 48 | 1192 | 866 | 41 | 2411 | 437 | 5387.8 | 513 | 49 | 250 | 3819.8 | 548.4 | 128 | 214 | 52 | 574 | 696 | 399 | 251 | 604 | 341.4 | 223 | 1055 | 1198.2 | 844.8 | 1950.2 | 60 | 993 | 53 | 2949 | 606 | 650 | 527 | 1145.8 | 1037 | 815 | 54 | 537.6 | 179 | 3107.6 | 390 | 576 | 885 | 2378 | 821.8 | 47 | 639 | 38 | 935.4 | 907 | 2851 | 435.8 | 328.2 | 2808.4 | 490.6 | 497 | 54 | 395.8 | 717.4 | 113.2 | 2670.4 | 58
2959 | 743 | 33 | 59 | 1615.6 | 1771 | 209 | 285 | 219 | 789 | 238.4 | 425 | 1533.8 | 3354 | 368.4 | 481 | 1192.6 | 2737 | 999.6 | 2894.6 | 521 | 399.6 | 2302.6 | 477.4 | 780 | 2906.2 | 2577 | 3898 | 554.2 | 123 | 1208 | 4453 | 452 | 485 | 2858.6 | 372 | 3015.8 | 490 | 434 | 494 | 642 | 220 | 583.8 | 860.8 | 815 | 63 | 886.2 | 785.8 | 243 | 1266 | 597.4 | 52 | 44 | 6703.8 | 94 | 451.2 | 37 | 610 | 3560.4 | 912 | 259 | 1062 | 267 | 2089.6 | 244 | 1936.2 | 388.8 | 51 | 1063.6 | 1652.2 | 1395.8 | 1951 | 52 | 1328.8 | 51 | 658 | 420 | 53 | 350 | 756 | 917 | 627.6 | 721.8 | 538 | 44 | 49 | 202 | 544.6 | 1755.8 | 840 | 532 | 1392.8 | 56 | 41 | 1604.8 | 1150.2 | 539 | 3597.6 | 1378 | 359.8 | 237 | 381.2 | 805 | 426 | 44 | 1852.6 | 138 | 2256.8 | 1046.6 | 1632.8 | 689 | 173 | 477.2 | 745 | 2539 | 56 | 123 | 128 | 678.4 | 243 | 40 | 301 | 662.6 | 46 | 443 | 770 | 547 | 2644.2 | 92 | 37 | 580.4 | 529.8 | 604.6 | 53 | 504.8 | 60 | 1789.8 | 178.8 | 48 | 1241 | 730 | 41 | 2300 | 648.8 | 4638 | 485 | 49 | 295.6 | 1135.8 | 598 | 128 | 214 | 52 | 574 | 696 | 417 | 251 | 639 | 166.8 | 189.4 | 1067 | 1149 | 736 | 2270.2 | 96.6 | 977 | 99.8 | 864.8 | 867.6 | 622 | 475.4 | 1856.2 | 1429.4 | 827 | 54 | 462 | 1364.6 | 3580.4 | 402 | 540 | 3104.2 | 2491.4 | 1915.2 | 47 | 1967 | 38 | 846 | 1029 | 1457.2 | 343 | 295 | 2854 | 519 | 881 | 159.6 | 395.2 | 744 | 202 | 2824 | 58
3006 | 678.8 | 33 | 59 | 1309.4 | 3248.6 | 52 | 2132 | 219 | 781 | 218 | 726.6 | 2103 | 1256.8 | 531.2 | 485 | 993.8 | 2831.2 | 781.4 | 3462 | 521 | 512 | 2287 | 553 | 780 | 2422.6 | 2534.6 | 3983.2 | 813.6 | 123 | 1153 | 4459 | 660.6 | 425 | 2841 | 353 | 1768 | 583.6 | 434 | 430 | 590 | 332 | 483 | 790 | 1145.8 | 137.8 | 489.6 | 991.8 | 243 | 1286 | 523.4 | 52 | 44 | 5247 | 250 | 430 | 37 | 709.6 | 3601 | 835 | 219.2 | 1102 | 267 | 520 | 249.2 | 2810 | 51 | 51 | 1095 | 385 | 224 | 2410.2 | 52 | 1431 | 51 | 789.2 | 408 | 53 | 432.6 | 225.2 | 853 | 598.2 | 951 | 532.4 | 44 | 49 | 262 | 828.2 | 2422.8 | 792 | 592 | 2253.2 | 56 | 41 | 942.6 | 1147 | 539 | 3723 | 1566 | 388 | 84.2 | 296 | 822 | 851 | 44 | 1750.6 | 47 | 267.4 | 854.2 | 237 | 582 | 181 | 497 | 683 | 2659 | 56 | 1280 | 177.6 | 618 | 170 | 40 | 309 | 671 | 46 | 491 | 746 | 555.4 | 905.6 | 122 | 37 | 711.8 | 557 | 677.4 | 53 | 446 | 181.2 | 2527 | 216 | 48 | 695 | 706 | 168.6 | 2323 | 718.8 | 4486.2 | 751.8 | 689.4 | 344 | 1861.6 | 644 | 128 | 214 | 52 | 574 | 716 | 411.4 | 251 | 759.8 | 190.8 | 55 | 1122.2 | 2209 | 695.4 | 2270 | 243 | 888.6 | 170 | 831 | 819 | 586 | 501.6 | 1332.2 | 1370 | 790.2 | 203.6 | 3418 | 237.8 | 5171.6 | 405.2 | 440 | 3248 | 2567 | 3461.6 | 47 | 2084 | 38 | 855.2 | 557.8 | 4126.4 | 367 | 335 | 2794 | 1304.2 | 953 | 230 | 55 | 706.8 | 202 | 2918 | 58
3050 | 518 | 33 | 59 | 2461.4 | 1806.8 | 52 | 3396 | 219 | 646 | 218 | 699 | 1830 | 825 | 409.6 | 344.2 | 845 | 1318.6 | 830 | 3340.2 | 573 | 1167.4 | 2307 | 560.2 | 688 | 499 | 2821 | 4196 | 1300.8 | 123 | 1221.8 | 4399 | 2264.2 | 485 | 2915.8 | 398.2 | 898 | 578 | 426.8 | 438 | 700.4 | 332 | 690.2 | 840.8 | 1082.6 | 177 | 464.6 | 203 | 243 | 1369.2 | 660 | 52 | 44 | 3237 | 250 | 370 | 37 | 780 | 1826.4 | 1142.8 | 60 | 1133 | 267 | 454.8 | 270 | 2617 | 51 | 51 | 990.2 | 404.2 | 224 | 2243 | 52 | 3469 | 51 | 1005.4 | 408 | 53 | 563 | 31 | 966.4 | 606.2 | 1113.2 | 500 | 44 | 49 | 347 | 2383 | 295 | 764.4 | 556 | 2416.8 | 56 | 41 | 1435.6 | 1174.2 | 467 | 3823 | 949.6 | 328 | 46 | 296 | 727.6 | 2759.4 | 44 | 1630.4 | 47 | 323 | 792 | 302.4 | 653 | 205 | 483 | 689 | 2659 | 56 | 87 | 252 | 545.2 | 186 | 40 | 444.2 | 655 | 46 | 563 | 1945.2 | 651.6 | 971.2 | 158 | 37 | 630.6 | 414 | 823.6 | 53 | 396.2 | 262 | 2643 | 216 | 156 | 959 | 722.6 | 174 | 871 | 706 | 4016.4 | 432 | 2574.6 | 343.2 | 3871 | 601 | 148 | 281.8 | 52 | 675.8 | 539.2 | 648.2 | 91 | 730.2 | 209.6 | 55 | 1542.6 | 2065.4 | 736.6 | 2312 | 243 | 836 | 170 | 619 | 1229.4 | 796.4 | 488 | 936 | 1344.2 | 859 | 241 | 3394 | 421.2 | 4664.6 | 469 | 436 | 3214 | 2567 | 4583.8 | 47 | 2509.6 | 38 | 911.6 | 615 | 5231.2 | 485.2 | 335 | 3060.2 | 2799.2 | 925 | 230 | 122.2 | 847.2 | 202 | 2924 | 58
3146 | 504.8 | 55.2 | 59 | 1131.2 | 1920.6 | 52 | 3297 | 219 | 697 | 331.6 | 1058.2 | 1849 | 7180.4 | 403 | 297.4 | 814.6 | 902.4 | 852.6 | 1643.4 | 1092 | 576 | 2786.6 | 517 | 821 | 547 | 2830.6 | 2126.2 | 2551.2 | 389 | 1149 | 4503 | 3780.4 | 1574.4 | 3009 | 523.6 | 1019.6 | 602 | 533.8 | 390 | 1312.6 | 196 | 667 | 947 | 1024 | 220.2 | 565 | 865.8 | 165.8 | 1231 | 965 | 52 | 44 | 414.4 | 2242 | 306 | 37 | 651.6 | 762 | 960.4 | 60 | 1033 | 267 | 459 | 350 | 2647 | 51 | 51 | 832.4 | 366 | 46 | 1678.6 | 52 | 3413 | 51 | 58 | 503 | 90 | 579 | 31 | 1021 | 1898.8 | 2999 | 488.8 | 44 | 49 | 327 | 4301.2 | 192.6 | 777.8 | 428 | 2280.2 | 80.8 | 41 | 3732 | 966 | 625 | 484 | 686.8 | 370 | 46 | 296 | 834 | 2979 | 44 | 1766.8 | 47 | 370.6 | 792 | 346 | 589 | 225 | 395.8 | 717 | 2659 | 56 | 182.4 | 252 | 524 | 188.4 | 40 | 564 | 677 | 46 | 563 | 527.8 | 708 | 963.6 | 222 | 37 | 571 | 300 | 847.8 | 170 | 459.8 | 464.6 | 2784.6 | 424 | 156 | 903 | 825 | 174 | 554.6 | 752.8 | 1760 | 450 | 163 | 282 | 3899 | 426.6 | 228 | 147 | 52 | 662 | 595 | 682.4 | 51 | 870 | 292 | 55 | 2054 | 918.6 | 556 | 2214 | 424.8 | 859.4 | 170 | 571 | 1669 | 701 | 502.4 | 819 | 1450.2 | 855.4 | 821 | 3379.6 | 395 | 2672.6 | 529 | 450 | 3262 | 2567 | 4727 | 47 | 2172 | 38 | 916 | 639 | 6218.8 | 406.4 | 411 | 3488.2 | 2570 | 901 | 230 | 204.4 | 942 | 142.8 | 2871.6 | 219.6
1842.2 | 512.8 | 144 | 59 | 1214.8 | 3915.2 | 52 | 3587.4 | 118.8 | 861.8 | 266 | 253 | 1962 | 911.2 | 363 | 425 | 880 | 917 | 955.4 | 765 | 3296 | 524 | 4493 | 455.2 | 809 | 531 | 2881 | 879.4 | 1304.8 | 510 | 1293.6 | 1938.8 | 427 | 2445 | 2105.6 | 694 | 1260.4 | 505.8 | 709.4 | 442 | 2680.6 | 117.2 | 484 | 1097.2 | 992 | 504.4 | 645 | 1827.8 | 50 | 1183.6 | 1057 | 52 | 44 | 568 | 2201 | 342 | 37 | 459 | 2587.8 | 738 | 60 | 717 | 94.2 | 455 | 398 | 2908.2 | 51 | 51 | 1047.8 | 417.6 | 46 | 1599 | 52 | 3405 | 51 | 160 | 503 | 238 | 588.2 | 31 | 971.4 | 653.8 | 1095.4 | 564 | 44 | 49 | 398.6 | 6220.2 | 3472 | 852.2 | 374 | 2192 | 180 | 41 | 3746 | 929.2 | 806 | 368 | 688 | 423.6 | 46 | 294.6 | 954 | 2968.6 | 44 | 905.6 | 47 | 462 | 693 | 233.8 | 826.6 | 213 | 400 | 623 | 2159.2 | 56 | 192 | 252 | 680 | 198 | 40 | 588 | 637 | 46 | 766 | 463.8 | 953 | 1023.8 | 342 | 37 | 524.6 | 294 | 1450.4 | 274 | 567.4 | 581 | 1939.6 | 533.6 | 156 | 1241.4 | 833 | 242 | 706.4 | 843.8 | 3328 | 466 | 2611.8 | 286 | 3843 | 370 | 228 | 147 | 52 | 636 | 595 | 770 | 51 | 898.8 | 312 | 55 | 1344.4 | 889 | 555.8 | 2696.4 | 335 | 1983.8 | 76.4 | 569 | 722.2 | 808.6 | 560 | 966.4 | 1363 | 833 | 1318 | 3411.8 | 411 | 3892.6 | 424 | 1952.2 | 1213 | 2060.8 | 4508.6 | 47 | 2258.8 | 38 | 832 | 653 | 6393.2 | 344 | 942.6 | 3000 | 2586 | 909 | 194.8 | 354 | 914.2 | 94.2 | 543.4 | 260
1164.8 | 665.8 | 144 | 59 | 2538.4 | 5143.4 | 52 | 1850 | 52 | 977 | 266 | 283.4 | 1834 | 893 | 375 | 340.2 | 1441.2 | 975.8 | 1382.4 | 765 | 3311.4 | 561.8 | 4516.2 | 320.8 | 821 | 543 | 1534.6 | 891.4 | 637 | 464 | 1218 | 2928.6 | 423.2 | 2421 | 552 | 760.4 | 1371 | 526.6 | 502 | 744 | 2609.8 | 116 | 653.8 | 1305.4 | 997.6 | 503 | 573 | 1850 | 50 | 1912.2 | 961 | 52 | 44 | 568 | 2165 | 363.6 | 105 | 417.8 | 3718 | 55 | 270 | 2064.6 | 51 | 496 | 494 | 2533.2 | 51 | 153 | 997.8 | 408 | 87.2 | 2279.8 | 52 | 2981 | 134.2 | 160 | 529.4 | 238 | 573.8 | 31 | 1041 | 657 | 952 | 558.4 | 44 | 49 | 467 | 7609.8 | 157.8 | 745 | 411.8 | 2240 | 180 | 41 | 3710 | 1006 | 794 | 388.8 | 690 | 344 | 46 | 289 | 1004 | 4639 | 44 | 731.2 | 47 | 542 | 728 | 159 | 1701.8 | 313 | 2794 | 643 | 40 | 56 | 311 | 152.8 | 696 | 343.6 | 40 | 601.6 | 1561.8 | 46 | 670 | 527 | 1618.8 | 1011.2 | 376.4 | 37 | 49 | 286 | 1839.6 | 407.2 | 667.8 | 592.6 | 684.2 | 30 | 261.6 | 1461 | 873 | 274 | 762 | 666.8 | 3385.8 | 501.8 | 3296 | 362 | 2639.4 | 554.6 | 298.8 | 147 | 52 | 625 | 595 | 882.8 | 3973.4 | 667 | 47 | 55 | 1414 | 1235.4 | 685 | 1862.6 | 397 | 848.6 | 229 | 614.6 | 786 | 723 | 2554.2 | 832.8 | 1364 | 852.6 | 559.6 | 460.4 | 506 | 3736 | 426.4 | 697 | 1270 | 36 | 2958.2 | 47 | 2029.8 | 38 | 945.2 | 609 | 6181 | 456.8 | 1690.2 | 3060 | 3255.8 | 929 | 54 | 354 | 719.2 | 255 | 499 | 260
1044 | 595 | 144 | 59 | 1248 | 5207 | 52 | 483.6 | 52 | 973 | 306 | 465 | 887 | 3538 | 472.8 | 230.2 | 3426.4 | 814 | 1362.8 | 733 | 3345 | 877 | 4619 | 332.4 | 841 | 570 | 535.8 | 1607.2 | 424.2 | 424 | 1340 | 4388.6 | 346 | 2596 | 540.8 | 846 | 1500.8 | 537 | 542.4 | 840 | 2679 | 215 | 471.6 | 1277.8 | 947.4 | 480.8 | 1700.8 | 1856 | 50 | 1535.6 | 759.4 | 52 | 44 | 491.2 | 2099.8 | 488.6 | 47.4 | 253 | 3754 | 55 | 250 | 582 | 51 | 732 | 509 | 890 | 51 | 221 | 978.8 | 518 | 149 | 2407 | 52 | 947 | 155 | 160 | 512 | 238 | 733 | 31 | 968.8 | 705 | 949 | 601.2 | 44 | 80.8 | 407 | 4633.2 | 215 | 679 | 453 | 1588.4 | 180 | 41 | 3071.4 | 967 | 739.2 | 231 | 1178 | 296 | 46 | 289 | 1101.2 | 3374.8 | 122 | 798.4 | 47 | 542.4 | 788 | 50 | 1344.4 | 273 | 2710 | 584 | 40 | 97.6 | 328.4 | 128 | 700 | 338.8 | 40 | 629 | 2913 | 46 | 779 | 1119.6 | 1617 | 914.6 | 447.8 | 240 | 49 | 280 | 997 | 572 | 665.4 | 441.6 | 577 | 30 | 234 | 1506.8 | 874.4 | 214 | 711 | 753.8 | 3418 | 479 | 3376 | 326 | 1772.4 | 662.2 | 246 | 34 | 52 | 684.4 | 595 | 1339.6 | 3616.4 | 930.8 | 47 | 55 | 880.4 | 2279.6 | 695 | 748 | 962.6 | 828.6 | 237 | 690.4 | 786 | 650.6 | 2983.6 | 773.2 | 1351.4 | 2041.8 | 537 | 418 | 846 | 3764 | 426.4 | 719 | 1214 | 36 | 2865.2 | 47 | 1841 | 38 | 902.2 | 921 | 4463.6 | 449.6 | 1744.6 | 3063.2 | 2172.2 | 971.6 | 54 | 242 | 660.4 | 255 | 463 | 58
1092 | 654.4 | 77.4 | 59 | 1047.6 | 5083.4 | 418.2 | 405.2 | 52 | 1003 | 366 | 548 | 289 | 3632.2 | 487.2 | 295.8 | 3329.8 | 708 | 890.8 | 3068 | 704 | 853 | 4643 | 387 | 875.2 | 674.6 | 706.8 | 190.8 | 433 | 516 | 920 | 4451 | 316 | 4344 | 2552.2 | 2267.4 | 1523.4 | 829.4 | 903 | 727.6 | 2708.8 | 215 | 334 | 1257.6 | 894.2 | 368 | 610.4 | 1936.4 | 50 | 1089.4 | 729 | 52 | 245 | 376 | 2054.4 | 517 | 73 | 193 | 5373 | 55 | 242 | 612 | 51 | 762 | 477 | 1829.6 | 51 | 221 | 838.2 | 238 | 149 | 2376.4 | 52 | 54 | 155 | 119.2 | 2802.4 | 238 | 945 | 31 | 1203.6 | 1073 | 885 | 706.2 | 44 | 208 | 400 | 2775.8 | 222.6 | 723.4 | 453 | 732 | 342.6 | 41 | 801.2 | 797.4 | 759 | 364 | 1302 | 280 | 139.6 | 529 | 1120.2 | 3195.8 | 239 | 807 | 47 | 491.8 | 685 | 50 | 390.8 | 273 | 2655 | 524 | 60 | 520 | 305.6 | 128 | 696 | 516 | 40 | 375.2 | 3736.6 | 84.4 | 770 | 653 | 661 | 913 | 459 | 240 | 146 | 320 | 1005 | 770.4 | 652.8 | 547.2 | 507.4 | 30 | 234 | 1386.4 | 645.2 | 226 | 657 | 749 | 2271 | 636.2 | 3444.6 | 250 | 522.8 | 1004.2 | 323 | 34 | 52 | 674.8 | 495 | 520 | 1540.2 | 855 | 165.4 | 55 | 382 | 1191.8 | 707.4 | 792 | 1414.8 | 954.6 | 1328.4 | 776 | 835.6 | 50 | 2595 | 632.4 | 1319 | 1146 | 681 | 482 | 814 | 3759.2 | 424 | 147 | 1228 | 36 | 51 | 47 | 1877 | 38 | 776.6 | 1160 | 3804.2 | 369.6 | 1775 | 2911 | 486 | 956.4 | 54 | 242 | 706 | 255 | 522.6 | 58
1164 | 561.2 | 33 | 59 | 977.8 | 2983.8 | 456 | 429 | 52 | 961 | 558 | 1824.8 | 289 | 3646 | 466 | 805.8 | 3272 | 728.4 | 493 | 3630 | 695 | 733 | 4479 | 400.6 | 885.4 | 637 | 857.6 | 120 | 521 | 684 | 913.8 | 4492 | 412.4 | 4074 | 4893 | 1243.6 | 1510 | 731 | 1094.4 | 513 | 848 | 196.4 | 521.8 | 1236.2 | 1078 | 290.8 | 648 | 2030 | 50 | 1000.6 | 680 | 152 | 205 | 376 | 2039.6 | 491.8 | 217 | 289 | 4007.8 | 55 | 278 | 545 | 51 | 724.2 | 604.4 | 711 | 51 | 290 | 713.6 | 58 | 149 | 3609.6 | 52 | 54 | 134.2 | 58 | 5069 | 90 | 903 | 31 | 919 | 1113 | 827.4 | 557.8 | 44 | 208 | 312 | 1529 | 153 | 773 | 417 | 741 | 353 | 41 | 724 | 759 | 763 | 3855.8 | 1383 | 322 | 202 | 1467 | 1107 | 3159.8 | 239 | 876.6 | 47 | 454 | 689 | 50 | 320 | 411 | 2650 | 428 | 108 | 530.4 | 377.4 | 128 | 620 | 516 | 40 | 450.2 | 4989.2 | 238 | 669.4 | 665.4 | 710 | 911.8 | 447 | 240 | 146 | 320 | 949.4 | 669.4 | 695 | 601.6 | 399 | 30 | 234 | 1222.6 | 562 | 182 | 562.6 | 745 | 654 | 781 | 1471.8 | 274.8 | 528 | 1474 | 393.8 | 34 | 168 | 665.8 | 507 | 604 | 322 | 612 | 104.8 | 55 | 297.6 | 1056.6 | 783.2 | 752 | 599.8 | 905 | 2827 | 887.2 | 2667.6 | 50 | 2567 | 621.6 | 1271.2 | 2058.8 | 615 | 482 | 662 | 2567.4 | 395.2 | 61.4 | 1139.4 | 36 | 51 | 47 | 1959.8 | 38 | 897.4 | 1100.8 | 4193.8 | 399.8 | 1867 | 2732 | 534 | 964.2 | 54 | 92.4 | 670.2 | 255 | 369 | 58
1022.8 | 410 | 33 | 59 | 1020.2 | 1725 | 456 | 846 | 52 | 867.4 | 562 | 620.6 | 331 | 3659.6 | 514 | 339 | 3232 | 670 | 445 | 3656.2 | 587 | 782.6 | 2703.6 | 367 | 917 | 832.2 | 522.4 | 383 | 481 | 556 | 714.6 | 2293.2 | 378 | 4115.8 | 1236 | 682.6 | 1328.2 | 731 | 670 | 518.8 | 1280.6 | 251 | 663 | 1073.6 | 984 | 125 | 744 | 2009 | 218 | 803 | 664 | 248.6 | 379.8 | 446.8 | 2042 | 694 | 237 | 365 | 2852 | 55 | 278 | 555 | 155.8 | 629 | 658 | 711 | 51 | 346.4 | 648 | 58 | 66.6 | 2368.4 | 52 | 379 | 51 | 58 | 5205 | 99.8 | 863 | 31 | 928.6 | 1203 | 924 | 420.2 | 118 | 208 | 320 | 1588 | 41 | 953 | 345 | 693 | 353 | 41 | 1421.8 | 747 | 767 | 3867.2 | 2795.2 | 294 | 202 | 1467 | 1038.6 | 920 | 239 | 830 | 47 | 473.2 | 693 | 50 | 161.6 | 323 | 361 | 424 | 100 | 540.2 | 443 | 198.8 | 626.6 | 445.6 | 97 | 512 | 4822 | 238 | 728.2 | 684.4 | 1796.6 | 932.2 | 347 | 240 | 146 | 320 | 1013 | 609.6 | 757.6 | 716 | 479 | 282 | 159.6 | 1213 | 577.2 | 178 | 540 | 737 | 514 | 818.8 | 801.4 | 298.8 | 802 | 900 | 323 | 34 | 197 | 615 | 495 | 552 | 322 | 932.8 | 96 | 223 | 230 | 966 | 688 | 699 | 587.4 | 672 | 2993 | 1267.4 | 2742 | 50 | 1765.8 | 688 | 1256.4 | 3155.2 | 575 | 420 | 625 | 741 | 393.4 | 40 | 2187.4 | 36 | 51 | 265.2 | 1987 | 38 | 768 | 1192 | 4223 | 351 | 1737.4 | 2816 | 454 | 1008 | 54 | 55 | 609.6 | 94.2 | 393 | 58
869 | 556.8 | 33 | 59 | 1152.6 | 1788.6 | 267 | 3330.6 | 52 | 3370.8 | 422 | 411 | 646.4 | 767 | 428 | 397.2 | 3266 | 760.8 | 409 | 3806.8 | 564 | 684.2 | 2273 | 339 | 941 | 640 | 5124.6 | 485.8 | 1365.8 | 770.8 | 571 | 898.4 | 426 | 4335 | 496 | 904.6 | 1020.2 | 684.6 | 624 | 593 | 2656 | 251 | 671 | 1375 | 974 | 116.6 | 807.8 | 2039 | 433.4 | 764.6 | 1131.4 | 313 | 368.2 | 376 | 2094 | 789.2 | 399.4 | 321 | 3145.8 | 55 | 242 | 552 | 182 | 689 | 674 | 701.4 | 51 | 369 | 700 | 58 | 154 | 2233.4 | 165 | 561 | 51 | 58 | 5187 | 170 | 863 | 31 | 975 | 1311 | 1106 | 269.6 | 229 | 208 | 332 | 1808.6 | 41 | 948 | 369 | 606.4 | 391 | 41 | 724.8 | 787 | 767 | 4070 | 1218 | 294 | 310 | 1467 | 883.8 | 544.8 | 239 | 844.4 | 47 | 675.8 | 690 | 50 | 192.8 | 263 | 361 | 656 | 152 | 673.8 | 431 | 128 | 651 | 621.6 | 133 | 1709.8 | 4486.2 | 238 | 653 | 618 | 662 | 1032.8 | 347 | 118.2 | 107.2 | 398.2 | 1005 | 456 | 295.4 | 769 | 521.8 | 282 | 48 | 1135.2 | 626 | 188.4 | 530 | 781 | 2714 | 815 | 718.6 | 202 | 478 | 2019.2 | 358.4 | 34 | 197 | 555 | 465.8 | 692 | 310 | 999.4 | 136 | 223 | 287 | 1003.6 | 752 | 747 | 567 | 648 | 2385.6 | 1693.8 | 3447.6 | 50 | 553.6 | 616 | 1064.2 | 3028.4 | 611 | 1131.6 | 371.4 | 661 | 404.6 | 40 | 1159.6 | 36 | 51 | 260.2 | 1903 | 212.4 | 784 | 1222 | 4164.6 | 370 | 1129.8 | 2853.8 | 488.8 | 992 | 54 | 55 | 533 | 54 | 413 | 58
863 | 446 | 220 | 59 | 1089 | 1950.2 | 295 | 3270.4 | 95 | 3407.2 | 428.8 | 475 | 762 | 1371.4 | 45 | 1710.4 | 1310.8 | 750 | 385 | 1727.6 | 540 | 556.2 | 2278.2 | 375 | 870.8 | 660.8 | 678.2 | 435 | 2852.6 | 690.6 | 607 | 752.2 | 472 | 2273.4 | 469 | 975 | 997.4 | 628.6 | 555 | 588 | 2716 | 251 | 781 | 1722.4 | 2438.4 | 121.8 | 742 | 2047 | 507 | 2357.6 | 1528.8 | 273 | 368.2 | 2850 | 1929.2 | 736 | 445 | 335 | 2342.8 | 55 | 278 | 652 | 182 | 661.8 | 713 | 653.8 | 51 | 581 | 700 | 58 | 226 | 2309.6 | 165 | 645 | 183 | 58 | 3827 | 170 | 945.8 | 179 | 938.2 | 1357.4 | 988 | 225 | 229 | 80.8 | 398.4 | 1959 | 41 | 2217.8 | 445 | 501 | 389 | 195 | 670 | 859 | 767 | 4018 | 925.4 | 1601.2 | 1227.6 | 1926.2 | 830 | 610.4 | 44 | 1318.6 | 193 | 681.6 | 684 | 50 | 122 | 383 | 361 | 587.2 | 184 | 462.8 | 382.2 | 198.8 | 1879 | 1358.8 | 1265 | 2447 | 483.8 | 238 | 581 | 620 | 662 | 884 | 270.6 | 37 | 49 | 221 | 1005 | 360.8 | 368 | 731 | 581 | 306 | 48 | 1457.4 | 722 | 6048.6 | 662 | 772 | 3330.6 | 750.6 | 698.2 | 198 | 592.4 | 2183 | 249.4 | 34 | 197 | 548 | 470 | 678 | 372 | 838 | 164.2 | 409 | 287 | 1066.2 | 728 | 2419.6 | 567 | 1964 | 346.4 | 713.2 | 3028.8 | 50 | 647 | 548.8 | 940 | 2962 | 459 | 531 | 369.4 | 650.6 | 438 | 40 | 1196 | 36 | 51 | 47 | 1827.8 | 256 | 940.8 | 1239 | 4233 | 316.4 | 1060.4 | 2860 | 510 | 849.8 | 54 | 55 | 533 | 54 | 437 | 58
887 | 446 | 258.4 | 59 | 866 | 971 | 209 | 3267 | 184 | 3348 | 443.2 | 448 | 769 | 625 | 45 | 370 | 829.4 | 778 | 477.2 | 1056 | 522.6 | 534.2 | 2222.4 | 431 | 882.6 | 724.8 | 705 | 3342.6 | 2882.2 | 1291.6 | 699 | 822.2 | 545 | 877 | 541 | 895 | 1624 | 570 | 508.4 | 622 | 2609.4 | 251 | 729.2 | 904.6 | 3217.4 | 161 | 448 | 2075.8 | 534.4 | 3426 | 554 | 213 | 446.2 | 3464 | 2362 | 752.8 | 412.2 | 259 | 1916.6 | 55 | 302 | 755.6 | 182 | 793 | 623.8 | 584 | 51 | 503.4 | 696.4 | 58 | 226 | 1953.2 | 242.2 | 635.6 | 201 | 220 | 1919.4 | 170 | 863 | 179 | 835 | 1422.8 | 942.2 | 249 | 118 | 49 | 655 | 1890.6 | 135.8 | 1019.4 | 337 | 432.2 | 429 | 311 | 710 | 880 | 731 | 1530.8 | 887 | 394 | 756.8 | 2488 | 1041.2 | 629.6 | 44 | 1132.2 | 251 | 752 | 746.2 | 50 | 157.4 | 257 | 461 | 654.6 | 176.8 | 391 | 407 | 128 | 760 | 1331.4 | 317.6 | 2569 | 1278.2 | 84.4 | 557.2 | 620 | 662 | 982.8 | 366.8 | 37 | 49 | 221 | 983 | 230 | 406.4 | 571.4 | 2641 | 369 | 48 | 1308 | 1453.8 | 411 | 535 | 770.4 | 3549.6 | 657 | 375.6 | 222 | 690 | 2150.2 | 255.4 | 34 | 81 | 486 | 568.4 | 610 | 512.8 | 818.4 | 207 | 625 | 387 | 1088 | 547 | 3335 | 507 | 1950.2 | 381 | 688.8 | 2806 | 50 | 647 | 532.8 | 2133 | 2149.2 | 470.6 | 532.4 | 360.4 | 899.2 | 428.4 | 40 | 1322 | 36 | 138.2 | 47 | 538 | 256 | 986 | 1165 | 4326 | 262 | 813.4 | 2872.2 | 484.4 | 1061 | 54 | 55 | 533 | 54 | 425 | 58
879 | 1018.6 | 374.6 | 59 | 806 | 1884.8 | 209 | 2608 | 208 | 3415.2 | 649.6 | 473 | 680.6 | 629 | 45 | 444.8 | 855 | 1133 | 431.4 | 672 | 450.6 | 531.4 | 2199.6 | 566.6 | 836.6 | 638.4 | 635.2 | 4431 | 2891 | 2024 | 1051 | 977.2 | 545 | 861 | 1320.6 | 836.4 | 1262 | 534 | 419.4 | 657.6 | 2638.4 | 50 | 1119.4 | 889 | 3096 | 141 | 620 | 2026.2 | 915.4 | 3474 | 614 | 116.4 | 482 | 3464 | 2350 | 1490.2 | 471.4 | 263 | 1963.8 | 55 | 395.6 | 700 | 77.2 | 916.8 | 625 | 725 | 51 | 307 | 757.4 | 58 | 226 | 1898 | 414.4 | 600 | 177 | 220 | 1911 | 76.4 | 797.8 | 439.8 | 883 | 1373 | 1044 | 249 | 44 | 49 | 755 | 3096.4 | 199 | 969 | 236 | 385 | 450.2 | 298.6 | 778 | 847 | 737.4 | 3440.8 | 865.6 | 407.6 | 795 | 1677.6 | 1096 | 480.2 | 44 | 1258.2 | 217 | 835 | 960 | 50 | 157.4 | 253 | 1021.2 | 618 | 160 | 345.6 | 471 | 153 | 820 | 2438 | 314 | 2591.8 | 1091.2 | 46 | 470.2 | 636 | 662 | 869.8 | 374 | 37 | 49 | 221 | 795 | 246 | 411.2 | 535.4 | 2820.6 | 441 | 134.4 | 1503.8 | 2183 | 783 | 457 | 736 | 3742.2 | 666.2 | 1508.8 | 233 | 706 | 1851.6 | 910 | 34 | 52 | 417.6 | 739.4 | 670 | 533 | 824 | 286 | 517 | 407 | 1100 | 509.6 | 3554.8 | 507 | 1915 | 329 | 634 | 1845.6 | 50 | 781 | 551.8 | 3238 | 964 | 525 | 564 | 375 | 776.4 | 377.8 | 40 | 1083.2 | 36 | 269 | 47 | 558 | 38 | 1082.8 | 1371 | 1985 | 1538.2 | 53 | 2869 | 547.8 | 1801.6 | 124.4 | 272.2 | 1704.8 | 223.6 | 461.8 | 58
840 | 2379.2 | 225 | 184.6 | 681.8 | 5938.2 | 209 | 307.8 | 643 | 3296.2 | 2127 | 497 | 2051.2 | 699 | 45 | 611 | 855 | 2184.8 | 529.4 | 712.6 | 445 | 391 | 2166 | 664 | 681.4 | 525.4 | 748.6 | 4059 | 2006.2 | 1004 | 1243 | 995.2 | 613 | 983.8 | 1596 | 714.4 | 811.4 | 534 | 334 | 841 | 2624.8 | 50 | 1780.8 | 926.8 | 3125.8 | 133.8 | 529.4 | 3775.4 | 975.6 | 3598.8 | 614 | 52 | 510 | 3534.8 | 2402.8 | 2546.4 | 449 | 351 | 1860 | 55 | 516.2 | 648 | 51 | 986 | 475 | 593 | 51 | 280.4 | 780.8 | 58 | 190 | 1569 | 344.8 | 646.2 | 183 | 220 | 1983 | 53 | 805 | 482.4 | 856.6 | 1459.4 | 1933 | 251.4 | 192.8 | 49 | 488 | 4134.8 | 199 | 1047 | 254 | 465 | 463 | 313 | 839.2 | 770.8 | 801.2 | 3476.2 | 891 | 396 | 701.6 | 681.2 | 1000 | 566 | 44 | 1001.2 | 239 | 728.2 | 1091 | 137.2 | 122 | 254.8 | 1768 | 726 | 304 | 297 | 684.6 | 461.8 | 800.4 | 3839 | 278 | 1861.8 | 1425.4 | 46 | 528 | 535 | 637.4 | 818.8 | 374 | 37 | 299.8 | 186.4 | 824.6 | 615.4 | 549 | 581 | 2807 | 421.8 | 156 | 2501 | 2202 | 924.8 | 409 | 736 | 1493.4 | 620.4 | 2265.2 | 209 | 772.4 | 1695 | 1652.6 | 34 | 52 | 332 | 769 | 706 | 773 | 736.2 | 335.8 | 529 | 357 | 1144 | 500 | 3733.6 | 501.2 | 1920.2 | 421 | 1076.4 | 1339 | 50 | 733.8 | 715.4 | 3649.2 | 970.4 | 548.6 | 459 | 350.4 | 697 | 359 | 40 | 942.2 | 36 | 269 | 47 | 658 | 161.2 | 901.6 | 1977 | 1973.8 | 2452 | 53 | 2885 | 619 | 1077.6 | 230 | 342 | 707.4 | 323 | 582.6 | 58
842 | 3209 | 225 | 543 | 2014.4 | 5977.4 | 52 | 1710.2 | 867.8 | 1658.4 | 718 | 505.4 | 4032 | 1018 | 45 | 623 | 847 | 3341 | 730.4 | 779 | 509 | 510.2 | 2186 | 564 | 687 | 479 | 679 | 4140.6 | 622.2 | 2718 | 1264 | 988 | 581 | 923.2 | 2371.6 | 782 | 939.4 | 640.4 | 336 | 823 | 2536 | 50 | 663 | 772.4 | 1772.6 | 129 | 499 | 3556.8 | 851.2 | 3646 | 735.2 | 52 | 223.6 | 1083.2 | 2376.2 | 2560.2 | 449.2 | 322 | 2577.2 | 55 | 602 | 672 | 51 | 905 | 455 | 1422.6 | 51 | 360 | 763 | 111 | 46 | 1447.2 | 236.2 | 1446.2 | 315 | 260.8 | 1923 | 53 | 863 | 608 | 857 | 2162.8 | 3356 | 249 | 230 | 49 | 561 | 3326 | 230.6 | 1094 | 239.6 | 470.4 | 447 | 381 | 926 | 832 | 786 | 3749 | 881.4 | 336 | 697 | 650 | 940 | 1720 | 44 | 720.6 | 279 | 608 | 1091 | 346 | 291.8 | 319 | 1039 | 230 | 312 | 273 | 243.6 | 439 | 985.4 | 3839 | 270 | 607.6 | 762 | 46 | 1008.4 | 694 | 785 | 842.8 | 374 | 37 | 404 | 148 | 741 | 2013 | 608 | 613 | 2919 | 432.6 | 156 | 2469 | 2144 | 954.2 | 409 | 729.6 | 666 | 687 | 716.8 | 138.6 | 765.2 | 1620.6 | 1287 | 34 | 52 | 40 | 878.2 | 682 | 821 | 583 | 484 | 1534.6 | 417 | 1066 | 568 | 3351.2 | 507.6 | 1857.2 | 581.4 | 1489.6 | 1551.8 | 50 | 612 | 748 | 2641.8 | 968 | 349.8 | 421 | 436 | 652.4 | 359 | 40 | 944 | 36 | 269 | 47 | 752.6 | 192 | 874 | 2931.6 | 1797 | 2401 | 53 | 2945 | 619 | 938 | 230 | 362.4 | 763.8 | 457 | 2153.4 | 58
806 | 3333.8 | 225 | 589.4 | 702.8 | 6129.6 | 52 | 488 | 826 | 512 | 554.4 | 392 | 4340.2 | 949 | 45 | 594 | 867 | 3225.2 | 646 | 779 | 1531.6 | 740 | 2186 | 580.4 | 1063 | 479 | 633.4 | 1741.8 | 820 | 5728.4 | 1178.8 | 795 | 431 | 1237.8 | 2038 | 854 | 954.4 | 527 | 336 | 823 | 2512 | 50 | 619 | 723 | 895 | 129 | 768 | 2549 | 789 | 3646 | 778 | 52 | 247.2 | 523.4 | 2357 | 2582.8 | 408 | 308 | 3804.8 | 55 | 518.4 | 680.6 | 51 | 920.8 | 562.6 | 1704 | 51 | 920.2 | 857.6 | 132 | 46 | 2365.6 | 226.2 | 1749 | 307 | 160 | 1923 | 53 | 872.4 | 708 | 1451.2 | 1868 | 3138.8 | 249 | 230 | 49 | 495.4 | 2718.8 | 199.4 | 1114 | 210 | 561.8 | 441.8 | 411 | 919.2 | 878.2 | 726 | 4710.6 | 998.4 | 310 | 769 | 598 | 970 | 1800 | 44 | 771.4 | 335.8 | 579 | 1055.4 | 346 | 503.6 | 464.6 | 2324 | 52 | 387 | 313 | 228 | 474.4 | 976 | 3333 | 351.4 | 768 | 704.4 | 46 | 2937 | 734 | 770 | 981.8 | 374 | 37 | 404 | 395.2 | 658 | 146 | 567 | 585 | 941 | 518 | 134.4 | 2505 | 2108 | 935 | 387 | 678.8 | 842 | 623 | 687 | 191 | 725.8 | 1754 | 1315.8 | 34 | 52 | 40 | 886 | 739.8 | 871.2 | 619 | 432 | 3203.4 | 825.4 | 2202.2 | 608.2 | 4328.6 | 622 | 1762 | 734.6 | 638 | 1649 | 147.8 | 597.6 | 548 | 1128 | 938 | 389.6 | 429 | 521 | 649.4 | 419 | 40 | 1145 | 111.6 | 269 | 47 | 811 | 192 | 1094.4 | 3008.4 | 1903.4 | 1706 | 53 | 2913 | 619 | 562.8 | 230 | 472 | 2687 | 389 | 2634 | 58
922 | 3319.6 | 71.4 | 352.4 | 686 | 5392.8 | 52 | 861.2 | 918.6 | 491 | 364 | 392 | 4518 | 923 | 45 | 591 | 930.6 | 4323.6 | 670 | 707 | 1102.8 | 740 | 2283 | 619 | 459 | 475 | 764.6 | 1085.4 | 920.8 | 1095 | 1110 | 333 | 433.2 | 545.8 | 1686 | 692.8 | 911 | 455 | 394 | 754.2 | 2512 | 50 | 631 | 736.6 | 832 | 149 | 710.4 | 2676.2 | 590 | 3462 | 870 | 52 | 276 | 919.4 | 2365 | 2576 | 432 | 371 | 3861 | 55 | 388 | 662 | 51 | 870 | 721 | 1667.4 | 51 | 1785.8 | 982.8 | 118 | 46 | 1880.8 | 231 | 1756.2 | 390.6 | 160 | 1960.6 | 53 | 556.4 | 679.6 | 707.4 | 1685.8 | 3112 | 249 | 230 | 49 | 436 | 2302 | 2813 | 1068.8 | 212.8 | 584.6 | 554 | 535 | 987 | 845.8 | 482 | 6259 | 983 | 221 | 877 | 598 | 817 | 1821.2 | 139 | 628.2 | 334.8 | 1787 | 1398.4 | 324.2 | 609 | 1054.2 | 3042 | 52 | 334 | 273 | 204 | 845.6 | 849.2 | 1309 | 265 | 817.8 | 1852.6 | 65 | 4068.8 | 674 | 786.2 | 1057.8 | 374 | 37 | 622.6 | 543.2 | 1070 | 153 | 533.8 | 583 | 729.8 | 538 | 48 | 2473.8 | 2258 | 988.2 | 587.8 | 2016 | 2819.8 | 733 | 1346.2 | 191 | 787 | 1778 | 1359 | 214 | 52 | 40 | 649 | 845 | 939.2 | 736 | 384 | 3341.8 | 2595.4 | 1142.6 | 647 | 4777 | 654 | 1848.4 | 638 | 749.4 | 1638.2 | 369.8 | 584 | 536 | 1128 | 856 | 475.4 | 421 | 561 | 726.8 | 437 | 40 | 1318.4 | 225 | 51 | 47 | 799 | 192 | 3293 | 2788.2 | 1841 | 532.6 | 53 | 2885 | 627 | 471 | 230 | 543 | 4343 | 441 | 2622 | 58
957.2 | 4449.4 | 33 | 1286.4 | 809.2 | 2012 | 52 | 2203 | 1013.8 | 580 | 384 | 371 | 3112.4 | 923 | 45 | 471.8 | 1000.8 | 4397.8 | 688.4 | 775 | 658.6 | 656 | 2532.6 | 421.6 | 435 | 549.2 | 784 | 935 | 844 | 1183.8 | 1110 | 333 | 522 | 550 | 1666 | 856.4 | 839 | 471 | 344 | 619 | 2512 | 50 | 983 | 773 | 904.6 | 400 | 505 | 1360.4 | 459.4 | 3462 | 778 | 52 | 324 | 529.4 | 2259.4 | 2640 | 506 | 573 | 3913 | 55 | 425.8 | 601 | 137.4 | 1062.4 | 734.6 | 1534.6 | 51 | 1876.6 | 867.4 | 101.4 | 149 | 1732.8 | 2214 | 2989.4 | 451 | 160 | 2000 | 127 | 345 | 479 | 1085.2 | 1563.6 | 2715.4 | 803.8 | 155.6 | 49 | 476.8 | 2372.8 | 772 | 1093.6 | 225 | 669.6 | 584 | 579 | 1067 | 883 | 530 | 3426.2 | 897 | 382.2 | 912 | 487.6 | 946.2 | 1806 | 139 | 615.6 | 1250.4 | 913.2 | 1734.8 | 237 | 649 | 3871.8 | 2702.4 | 52 | 382 | 473 | 286.4 | 414.6 | 664 | 1472.2 | 265 | 885.6 | 694 | 141.8 | 2962.8 | 576.4 | 875 | 1506 | 374 | 37 | 501.8 | 382 | 1294 | 181 | 453 | 718.6 | 614.2 | 513 | 48 | 3564.6 | 2019.4 | 1026.4 | 764 | 868 | 3425 | 725 | 3663 | 215.8 | 741.8 | 1814 | 1415.8 | 214 | 52 | 40 | 555 | 766.6 | 783.4 | 678 | 420 | 2951 | 2733 | 1212 | 651.8 | 5022.2 | 568.8 | 1888 | 748.2 | 833.4 | 1484 | 409 | 584 | 394 | 1117.2 | 766.4 | 619 | 530.6 | 565 | 652 | 409 | 40 | 1296.2 | 225 | 51 | 47 | 1099 | 130.4 | 3221 | 2814 | 1863 | 683.8 | 53 | 3077 | 639 | 471 | 54 | 716.6 | 692 | 590 | 2520.8 | 58
965 | 6241 | 33 | 331 | 855 | 1606.8 | 52 | 4083.6 | 1049.8 | 684.8 | 392 | 381 | 755 | 3087.6 | 45 | 453.6 | 996 | 4352.8 | 123 | 755 | 714 | 1972.4 | 2519 | 367 | 411 | 681.6 | 704 | 935 | 774.4 | 1392.6 | 1116.4 | 333 | 708.6 | 486 | 1515.2 | 882.8 | 985.2 | 403.8 | 344 | 471 | 2419.6 | 83 | 998.4 | 756.4 | 975 | 410 | 329.4 | 424 | 545 | 3312.4 | 602.8 | 52 | 372 | 416 | 2240 | 498.4 | 586 | 328 | 4342 | 55 | 399.6 | 585 | 267 | 940.6 | 743 | 1471 | 51 | 2014 | 849.8 | 159 | 149 | 1508.2 | 2210.4 | 4827.4 | 355.8 | 78.4 | 897 | 238 | 586.8 | 477.4 | 1106.4 | 1498.8 | 1106.8 | 1224.6 | 44 | 49 | 474.4 | 1180 | 151 | 1097.6 | 378 | 844 | 632 | 637 | 1075 | 864.6 | 974.6 | 2994 | 837.8 | 350.2 | 1005.8 | 322 | 899 | 1818 | 139 | 642 | 2662.6 | 594 | 1096 | 124.8 | 648.2 | 4044 | 2659 | 52 | 442 | 757 | 420.6 | 370 | 716 | 1479 | 346 | 976.6 | 658.8 | 193 | 3000.6 | 740.6 | 954 | 924.2 | 474 | 399.6 | 398 | 443.8 | 1266 | 181 | 1990.8 | 1091 | 533.4 | 385.8 | 48 | 2179.4 | 945 | 1026 | 859 | 892 | 3409 | 579 | 3639 | 199 | 674 | 1772 | 1032.8 | 214 | 52 | 40 | 555 | 813 | 781 | 610 | 297.6 | 2913 | 2753 | 1186.8 | 679 | 4775 | 371 | 1865.6 | 836.6 | 961.2 | 2205.2 | 409 | 700 | 453.4 | 1109.4 | 861 | 628.6 | 468.8 | 457 | 690.8 | 409 | 40 | 1337 | 225 | 2589.8 | 47 | 1383 | 38 | 3197 | 2838 | 1439.8 | 971.2 | 53 | 2404.6 | 739.8 | 455 | 54 | 804.8 | 6124 | 698.4 | 1346.4 | 58
1031.4 | 6408.2 | 33 | 391 | 851 | 1150.2 | 52 | 4185.2 | 2181.8 | 706.4 | 384 | 1006 | 1444.8 | 3467.4 | 45 | 394.6 | 996 | 4500 | 193.8 | 683 | 2215.6 | 668 | 2584.6 | 367 | 1273.4 | 494.6 | 664 | 736.6 | 481.8 | 899 | 1304.6 | 333 | 599.4 | 449.8 | 1420.4 | 707 | 1747 | 337 | 392 | 594 | 2101.8 | 215 | 781 | 682 | 1003.4 | 360.6 | 380.2 | 1547.8 | 749.4 | 3309 | 661.4 | 52 | 384 | 416 | 2414.4 | 652.6 | 636.4 | 304 | 2203.8 | 55 | 419.2 | 560.4 | 267 | 827 | 743 | 1515 | 51 | 1970 | 688 | 1048.4 | 149 | 1614.8 | 3364.2 | 6412 | 377 | 58 | 568 | 238 | 869.8 | 500 | 3228 | 1588 | 1017 | 375 | 44 | 49 | 486.8 | 489 | 81 | 1079.2 | 404 | 808 | 689.6 | 728 | 1009 | 815 | 2577 | 1958.8 | 845 | 745.2 | 887 | 322 | 1043 | 1714.2 | 171 | 594 | 3097.6 | 594 | 1097 | 50 | 761.4 | 4110 | 1422 | 52 | 442 | 605.4 | 509 | 668 | 596 | 1469.4 | 400 | 811.8 | 626 | 241 | 3456.2 | 641.8 | 947 | 766.6 | 554.2 | 649 | 482 | 283 | 1215 | 260.8 | 601 | 1151 | 986.8 | 338 | 48 | 1001 | 915 | 942 | 835 | 708.6 | 3360.4 | 671 | 6846.8 | 263 | 582.2 | 1788 | 761 | 214 | 52 | 40 | 2895.8 | 1333.6 | 1913.8 | 570 | 305 | 2965 | 4046.8 | 1246 | 587 | 2350.8 | 433 | 1877.8 | 722.4 | 1206.4 | 1532.4 | 180.4 | 569.8 | 556.2 | 1244 | 909 | 540.2 | 292 | 453 | 732.4 | 435 | 40 | 1051 | 225 | 1649 | 47 | 901.4 | 38 | 3279 | 2833.2 | 1258.8 | 1039 | 53 | 1836.8 | 706.4 | 419 | 54 | 919.6 | 661 | 890.2 | 711.2 | 363.2
772.6 | 6250 | 33 | 524.6 | 1652.6 | 2863.2 | 127.6 | 4087 | 1027.4 | 903.6 | 384 | 1457.6 | 4301.4 | 3971.4 | 45 | 1695.4 | 1100.8 | 5958.8 | 618 | 753.8 | 3283 | 836.8 | 2593 | 327 | 1482 | 516.8 | 1104.2 | 3328.4 | 696.8 | 832 | 2501 | 342 | 559.8 | 265 | 7316.6 | 795 | 2956.4 | 337 | 380 | 584.8 | 1943 | 282.2 | 802 | 689 | 891.4 | 357.4 | 561.4 | 1812.6 | 749 | 3305 | 560.6 | 52 | 276 | 459.6 | 2492 | 788 | 690.8 | 363.2 | 1696.2 | 55 | 529.2 | 444 | 267 | 1142.6 | 743 | 694.8 | 51 | 1942 | 638.2 | 2804.2 | 107.8 | 1703 | 2241 | 5393.2 | 467 | 58 | 540.2 | 261.4 | 2814.2 | 488 | 3278 | 2049.2 | 977.8 | 444.6 | 44 | 49 | 456.4 | 607.8 | 271 | 1128 | 476 | 689.2 | 664 | 677 | 1001.4 | 689.4 | 2574.6 | 1648 | 2708 | 1288.4 | 932 | 203.2 | 999 | 1787.4 | 171 | 654 | 4684 | 576.8 | 772.6 | 50 | 753 | 4206.4 | 652 | 256 | 354 | 657.8 | 394.4 | 388 | 597.4 | 1474.2 | 400 | 724.6 | 662 | 412.2 | 3249.6 | 564.4 | 979 | 665 | 691.4 | 779 | 434 | 327 | 1012.6 | 427.6 | 570 | 1159 | 1392.8 | 393 | 48 | 661 | 905.8 | 1002 | 677 | 664.8 | 1482 | 716 | 5307.6 | 345.4 | 521 | 1720 | 1632.2 | 106 | 168 | 40 | 2809.6 | 877.6 | 2693 | 375 | 470 | 727.8 | 2730.6 | 1447.4 | 487 | 664 | 382.6 | 1925 | 739.8 | 1563.6 | 1087.6 | 50 | 408 | 570 | 1219.4 | 802.6 | 1857 | 416 | 499 | 541 | 1369 | 40 | 886.6 | 36 | 1769 | 47 | 845 | 38 | 3217.4 | 2426 | 790 | 1093 | 53 | 790 | 788.8 | 623.2 | 54 | 844 | 811.4 | 833.8 | 656 | 432
1939 | 5005.4 | 33 | 690.4 | 1225 | 3991.2 | 241 | 2897.2 | 1037 | 910 | 444 | 1009.6 | 4371 | 4449.6 | 45 | 394 | 1120.2 | 6151 | 51 | 642 | 3300.4 | 871.2 | 2397 | 387 | 1482 | 552.8 | 1632.4 | 3985 | 652 | 1381.6 | 1327.4 | 342 | 625 | 289 | 1394 | 792 | 4203 | 325 | 370.4 | 571.6 | 1440.6 | 261 | 2257.2 | 650 | 1185.2 | 386 | 701.2 | 1715 | 749 | 3359 | 675 | 52 | 478.4 | 787.6 | 2459.2 | 877 | 724.4 | 622 | 1437 | 55 | 643 | 546.8 | 267 | 1210.2 | 743 | 473 | 51 | 1368.8 | 622.2 | 2936.6 | 46 | 1871 | 1682.6 | 4932 | 666.2 | 58 | 657 | 355 | 3737 | 488 | 2967.4 | 2081 | 1069 | 503.8 | 44 | 176.2 | 407 | 513 | 899.4 | 1165.8 | 464 | 599 | 604 | 646 | 919 | 447 | 3160.6 | 1736 | 2594 | 1554.8 | 942 | 206 | 1024 | 2050.6 | 91 | 642 | 4708 | 670 | 811 | 50 | 753 | 4236 | 685 | 266 | 296 | 743.8 | 266 | 376 | 979 | 1220.4 | 412 | 1393.2 | 678 | 437 | 2908.6 | 391 | 891 | 1827.2 | 711 | 779 | 534 | 260 | 995 | 466.6 | 528 | 966.8 | 508.8 | 440.2 | 48 | 329 | 782 | 939.6 | 445 | 453.2 | 2155.4 | 577.2 | 2265.2 | 209 | 525 | 724.4 | 2953 | 34 | 197 | 40 | 2806 | 482 | 2729 | 399 | 430 | 539 | 1075.4 | 1186.6 | 314.6 | 1331 | 690.4 | 1995 | 672 | 1751.4 | 1268.8 | 50 | 547.6 | 529.2 | 1234 | 766.2 | 1981 | 385.2 | 706.2 | 552.4 | 2770 | 40 | 4182 | 36 | 1957 | 47 | 1500.2 | 38 | 5313.2 | 1474.2 | 807 | 1290.2 | 53 | 822 | 715.2 | 698 | 54 | 706.8 | 858 | 769 | 744 | 460.4
2796.4 | 3215 | 33 | 692 | 797.4 | 3877 | 241 | 1122 | 873.2 | 822.2 | 548 | 596.4 | 4307 | 2939.2 | 45 | 833.6 | 1071 | 5844.6 | 51 | 732 | 3338 | 880 | 2424 | 746 | 1440.2 | 564 | 712.4 | 4049 | 692 | 1901.2 | 1195 | 300.2 | 550.6 | 356.2 | 1406 | 716.8 | 2762.6 | 1536.8 | 420 | 410 | 1682.6 | 162 | 495.4 | 596 | 1459.4 | 504 | 699 | 1691 | 736 | 1832.4 | 593 | 288.6 | 439.6 | 826 | 2299.4 | 967.8 | 723 | 582 | 3513 | 55 | 618.6 | 742 | 129.6 | 887 | 758 | 575 | 51 | 588.8 | 497.2 | 2778 | 46 | 1833 | 790.8 | 3560.8 | 587 | 380 | 677 | 170 | 3930.2 | 484 | 2967.6 | 2142 | 1033 | 385 | 44 | 208 | 433 | 635.8 | 3063 | 1222.6 | 347 | 411.8 | 1307.6 | 646 | 1013.8 | 440.4 | 5347 | 1748 | 2481 | 690 | 1343.2 | 206 | 929 | 2054.6 | 196 | 644.4 | 4717.8 | 1457.6 | 783 | 254 | 753 | 2436.4 | 685 | 236 | 269 | 681 | 300 | 491.2 | 1638 | 174 | 412 | 1909.6 | 638 | 1907 | 2913.2 | 350 | 1013 | 588 | 771 | 827 | 568 | 464.2 | 1013 | 780.4 | 420.2 | 810.4 | 474 | 216 | 48 | 341 | 754 | 485 | 635.4 | 378 | 1016 | 638.2 | 1110 | 405 | 541 | 368 | 3301.2 | 34 | 197 | 40 | 2806 | 1186.8 | 2698.8 | 365 | 320.6 | 581 | 651 | 1256.4 | 262.2 | 1271 | 424.4 | 1368.8 | 709.2 | 2894.8 | 1054.8 | 50 | 3139 | 2834.4 | 1315 | 861.4 | 672 | 509.8 | 625.8 | 676.8 | 2806 | 104.2 | 4206 | 181 | 2950.2 | 47 | 839 | 38 | 5855 | 1456 | 758.6 | 957.2 | 53 | 754 | 680 | 2006 | 442 | 582 | 811.6 | 701 | 696 | 402
2932 | 3228.2 | 33 | 760.8 | 1000 | 3938.2 | 170.4 | 741.6 | 814 | 753 | 720 | 551 | 3629.8 | 4652.8 | 45 | 1008 | 1071 | 5312.2 | 51 | 790.8 | 3369.6 | 784 | 2520 | 1144.6 | 2885.8 | 2156 | 1154 | 5797.8 | 771.2 | 850 | 1220.8 | 392 | 467 | 292 | 1352.4 | 589 | 2280.6 | 394 | 395.4 | 443 | 1657 | 492.8 | 701.4 | 426.4 | 747 | 524 | 900.6 | 1727 | 736 | 818 | 374 | 323 | 392 | 766.4 | 2310.8 | 883 | 739 | 594 | 3579.8 | 55 | 641 | 747.4 | 182 | 1160.6 | 530 | 1744.2 | 51 | 704.8 | 1483.8 | 225 | 226 | 1930.4 | 390.6 | 625 | 575 | 508 | 495 | 170 | 3823.4 | 701 | 1468.4 | 1707 | 1113.8 | 318 | 229 | 208 | 845 | 667.4 | 2949 | 1160 | 795 | 354.4 | 1014.8 | 1308 | 1025 | 442.4 | 3280 | 1732 | 2467 | 574.2 | 1304.8 | 206 | 867.4 | 1972.2 | 274 | 712 | 2533 | 2779.8 | 732 | 408 | 469 | 1986 | 662 | 252 | 313.8 | 647.4 | 963.6 | 635.2 | 1626 | 232.2 | 424 | 1886 | 548 | 629 | 2865 | 435.6 | 1106 | 1869 | 771 | 674.6 | 512 | 664.2 | 732 | 746 | 263 | 780 | 614.8 | 216 | 159.6 | 389 | 774 | 742.6 | 608.6 | 459.4 | 975 | 753 | 2964 | 505.8 | 585 | 368 | 2855 | 34 | 197 | 40 | 2850.8 | 889.6 | 1905.6 | 464 | 357 | 545 | 620.2 | 1304.6 | 270 | 1331 | 419 | 889.8 | 859.6 | 2982 | 1026 | 50 | 3179.2 | 2754.4 | 1446 | 999 | 607 | 491.4 | 618 | 637.8 | 2806 | 147 | 6609.4 | 530.2 | 5157.8 | 47 | 927.6 | 38 | 6265.4 | 1520 | 991.2 | 839 | 53 | 664.8 | 611.8 | 3968 | 730 | 586 | 801 | 691.8 | 572.4 | 298.8
2940 | 4039.2 | 33 | 895.2 | 2179.6 | 2184 | 159 | 641 | 686.6 | 536.6 | 704 | 324 | 2203.8 | 4866 | 45 | 1056.4 | 874.2 | 4068.8 | 51 | 981 | 3264 | 533.6 | 2556.4 | 333 | 1677 | 2663 | 1746.6 | 4240.6 | 864 | 932.6 | 1072 | 503.2 | 523 | 466.8 | 567.6 | 637.8 | 679 | 398 | 308.6 | 437 | 1827.2 | 421 | 803 | 387 | 712.6 | 453 | 832.8 | 1858 | 736 | 993.8 | 338 | 323 | 356 | 485 | 2970.2 | 879.4 | 675 | 573 | 3655.6 | 55 | 725 | 751 | 206 | 1203 | 383 | 579 | 154 | 922 | 406 | 232 | 226 | 2051 | 524 | 626 | 490.2 | 655 | 1784.8 | 99.8 | 1647.8 | 761 | 996.6 | 1709 | 1180 | 285 | 229 | 208 | 833 | 723.8 | 4934 | 948 | 1434 | 365 | 632 | 929 | 977 | 386 | 3288 | 1728 | 2489 | 393 | 1173 | 206 | 1489.4 | 2010.2 | 298 | 780.8 | 491.6 | 2783 | 707 | 1180.4 | 469 | 1986 | 570 | 208 | 377 | 600.8 | 366 | 1226.2 | 1689 | 326.2 | 760 | 1908.4 | 706.4 | 591 | 3311.4 | 565 | 1126 | 803 | 771 | 615 | 710 | 717 | 1067.8 | 1700.8 | 199 | 792 | 1043.8 | 216 | 234 | 482.4 | 810 | 939 | 603 | 546 | 3451.6 | 704.2 | 3925.2 | 510 | 621 | 1452 | 2664 | 34 | 81 | 40 | 1444.4 | 619.2 | 771.6 | 483 | 393 | 532.2 | 610 | 1343.6 | 318 | 1358.6 | 391.2 | 888.6 | 986.4 | 2918 | 1010 | 50 | 3202 | 2740 | 1452 | 1099 | 3164 | 419 | 696 | 804.2 | 2787 | 147 | 6646 | 320 | 5565.2 | 47 | 892 | 38 | 6688.8 | 2366.4 | 898.6 | 830 | 53 | 1039.2 | 553 | 4140 | 730 | 564 | 745.2 | 692 | 2876.4 | 230
2836 | 2156.2 | 182.6 | 578 | 3916 | 979 | 159 | 582.8 | 581 | 451 | 886.8 | 336 | 2057 | 4221 | 45 | 942 | 602 | 2263.8 | 51 | 1187.8 | 3180 | 352 | 2654 | 353 | 1713 | 2711 | 991 | 3614.4 | 886 | 879 | 1048 | 591 | 535.8 | 546.4 | 369 | 772 | 631 | 410 | 378 | 509 | 1843.2 | 421 | 817 | 295.8 | 673 | 399.2 | 1651.4 | 1924 | 736 | 840.6 | 414 | 362.6 | 348.2 | 310.6 | 2330 | 816.6 | 643 | 394.2 | 3672 | 55 | 697.8 | 775 | 286 | 1159 | 395 | 401.4 | 154 | 2115.4 | 474.8 | 341.6 | 226 | 1941.8 | 556 | 626.4 | 769 | 697.4 | 607 | 53 | 1075 | 629 | 882.2 | 1493.6 | 1213 | 209 | 192 | 144.4 | 927.2 | 947.6 | 2927 | 840 | 1494 | 393 | 618 | 546 | 977 | 988.2 | 1249.2 | 1624 | 2584 | 395.4 | 1170.2 | 202.8 | 2388 | 1919.6 | 346 | 1071.2 | 484.2 | 5483 | 683 | 1233.2 | 505 | 2010 | 617.6 | 228 | 377 | 586 | 956.8 | 613.6 | 1910 | 347.8 | 625 | 1954 | 728.4 | 730 | 3072 | 577 | 1231 | 820 | 835 | 615 | 1127.4 | 745 | 1173 | 2970 | 170.2 | 2043.4 | 1268 | 216 | 234 | 560.4 | 882 | 945 | 636 | 1870.8 | 3381 | 467.6 | 3968 | 1769.4 | 734.2 | 2747 | 2771.2 | 34 | 52 | 86.2 | 546 | 454 | 3144.8 | 509 | 409 | 525 | 1015.4 | 1366 | 330 | 1252.6 | 280 | 848 | 1136 | 2497.4 | 986 | 50 | 3045.6 | 2741.6 | 1549 | 1059.4 | 3320 | 427 | 1202.2 | 1082.6 | 2781.8 | 147 | 3388 | 364 | 7314.8 | 47 | 1024 | 38 | 5990 | 537 | 953 | 801.4 | 53 | 1512.8 | 564.4 | 4450.6 | 750 | 550 | 902.4 | 639.2 | 1726 | 230
2459.4 | 777 | 220 | 662 | 3725.4 | 2052.6 | 190.4 | 450 | 587 | 433.6 | 1034 | 329 | 716 | 3427 | 45 | 2176.4 | 602 | 783.2 | 51 | 1115 | 3140 | 523 | 2660.8 | 496.2 | 211 | 2503 | 1143 | 3558 | 910 | 799 | 1012 | 575 | 534.2 | 503 | 409 | 1127.6 | 610.6 | 394 | 432.8 | 47 | 1629 | 528 | 689 | 348 | 775.4 | 1419.2 | 1280.6 | 1934 | 899.2 | 806 | 478 | 113.6 | 426 | 267 | 2330 | 640 | 715 | 389 | 734.8 | 55 | 670 | 757.2 | 245 | 920.4 | 360 | 302 | 154 | 938 | 653 | 455 | 226 | 1837 | 564 | 724 | 498 | 670.4 | 487 | 53 | 1075 | 621.6 | 897.6 | 687 | 1161 | 133 | 44 | 49 | 5784 | 4376 | 2317.6 | 816 | 1490.8 | 357 | 604 | 538 | 857.4 | 283 | 909.2 | 1565 | 926 | 387.4 | 1149 | 320 | 2330 | 794 | 300 | 1132 | 441 | 5091.2 | 690 | 955 | 449 | 1986 | 748.8 | 228 | 233 | 615 | 310 | 630.6 | 1966 | 144 | 307 | 2051.8 | 768 | 662.6 | 3516 | 606.4 | 1309 | 1234 | 805.6 | 624 | 988.6 | 719.4 | 1442 | 2791.6 | 315 | 1977 | 2372 | 67.2 | 234 | 798 | 1031.8 | 954.4 | 738 | 525.2 | 3381 | 489 | 3908 | 582 | 1567.8 | 2804 | 656 | 34 | 52 | 70 | 612.8 | 493.2 | 3719.4 | 487 | 353 | 557.8 | 1778 | 1430 | 410 | 1161 | 280 | 789.8 | 1092.8 | 700.6 | 2325.2 | 50 | 2748.8 | 6370.4 | 2836.8 | 1005 | 3210 | 432.4 | 2012.6 | 605 | 2786.6 | 40 | 1368.2 | 304 | 6770.4 | 47 | 1104.6 | 212.4 | 5942.4 | 501 | 3568.4 | 687 | 53 | 757 | 900.4 | 778 | 1910 | 542 | 1027.2 | 745.8 | 1798 | 58
750.8 | 801 | 308.8 | 755.6 | 3537 | 2321 | 230.4 | 402 | 603.4 | 491.2 | 870 | 363 | 757.4 | 1243.8 | 45 | 618.8 | 602 | 832.2 | 51 | 3015.8 | 3128 | 547 | 2604 | 584.4 | 179.6 | 1278.2 | 1155 | 925 | 2196.4 | 717 | 1069.2 | 458 | 674 | 819.8 | 558.6 | 2583.6 | 610 | 326.2 | 543.8 | 199 | 1734.8 | 355.6 | 781.4 | 385 | 837 | 1637 | 955 | 2132.4 | 1133 | 1947.8 | 1186.6 | 212 | 499 | 839 | 2338 | 557.2 | 707 | 289 | 898.4 | 55 | 1869.8 | 771.6 | 147.8 | 905 | 365 | 306 | 112.8 | 779 | 662 | 435 | 118 | 1793.8 | 622.2 | 712 | 301 | 1921.2 | 463 | 53 | 1072.2 | 561 | 825.6 | 751 | 1113 | 140.2 | 118.4 | 49 | 810 | 3941 | 470.6 | 822.4 | 1486 | 997.4 | 708 | 446 | 1290.8 | 299 | 554 | 835.6 | 905 | 309 | 1105 | 320 | 2308 | 784 | 116 | 1044 | 453 | 3453.6 | 664 | 923.4 | 464.2 | 1984.4 | 857.4 | 332 | 261 | 633 | 310 | 561.2 | 1520 | 229 | 255 | 1277.2 | 719 | 437 | 2646 | 762 | 1223 | 1929 | 802 | 769 | 1019.6 | 607 | 1208 | 2835 | 424 | 1975 | 2294.4 | 30 | 196.8 | 747.8 | 1025 | 930.2 | 822 | 811 | 3365 | 611.2 | 2789.6 | 729.4 | 1309.4 | 2372.8 | 732 | 34 | 52 | 99 | 697 | 474 | 3715.8 | 328 | 476.8 | 417 | 2620 | 1386.8 | 535 | 1161 | 315.2 | 777 | 864.4 | 483 | 932 | 50 | 2678 | 3161 | 3821.2 | 1011.6 | 1187.6 | 438.8 | 1661.4 | 645 | 2677.4 | 40 | 1351.4 | 354 | 3759.2 | 47 | 1173.8 | 256 | 5841.6 | 537 | 3428.4 | 671 | 53 | 733 | 534 | 818 | 2332.8 | 1022.6 | 972.8 | 1377.4 | 1798 | 58
800 | 792.4 | 144 | 810.8 | 2759.4 | 2348.8 | 209 | 2277.2 | 620.8 | 583 | 858 | 387 | 1343.2 | 804 | 45 | 469 | 597 | 822 | 51 | 3489 | 3112 | 667 | 2592 | 606 | 1310 | 309 | 923.8 | 951.2 | 914.8 | 857 | 924.6 | 396 | 710 | 951.2 | 576.4 | 1518.2 | 509.6 | 459 | 536 | 237 | 1998.2 | 235 | 736 | 497 | 841 | 1677 | 915.6 | 2174 | 1060.4 | 935.4 | 1530.8 | 327 | 434 | 3127 | 2330 | 524 | 745.4 | 253 | 1410.8 | 55 | 3291.8 | 734 | 230 | 824.8 | 519.6 | 342 | 51 | 788.8 | 699.4 | 435 | 46 | 1800.8 | 668.2 | 684 | 347 | 758 | 327 | 53 | 1061 | 576 | 888.8 | 979 | 1127 | 133 | 230 | 49 | 814.2 | 3910.4 | 467.6 | 776.2 | 1486 | 376.8 | 737 | 356 | 3486 | 342 | 474 | 722 | 1263 | 288.6 | 1003 | 456 | 2292.4 | 679.2 | 155 | 901.2 | 492.2 | 3366 | 690.6 | 831.4 | 525.4 | 1967.8 | 912 | 375.2 | 331 | 494 | 403 | 672 | 1864 | 229 | 1518 | 773.4 | 725.6 | 475 | 2670 | 750 | 1371 | 1918.4 | 667.6 | 712 | 1235.2 | 775.8 | 1164 | 2723.2 | 478 | 1989 | 2141 | 30 | 48 | 621.2 | 1002.2 | 793 | 729.6 | 1205.2 | 642 | 1539 | 869.8 | 903 | 1027 | 729.6 | 684 | 79.2 | 52 | 159 | 673 | 430.8 | 3770 | 339 | 580 | 409 | 2568 | 971.4 | 658 | 1323 | 401.4 | 727.6 | 814.4 | 565.4 | 936 | 50 | 2678 | 579 | 3784 | 1006.4 | 599.8 | 565.2 | 835 | 650.2 | 2679 | 40 | 3394 | 267 | 1186 | 47 | 1169 | 411.2 | 4847.4 | 715.2 | 3316.2 | 695 | 53 | 717 | 439 | 746.6 | 2304 | 745.4 | 953 | 967.2 | 1798 | 58
764 | 830 | 144 | 803.6 | 963 | 2567.6 | 209 | 2728 | 464.4 | 606 | 809.2 | 745.8 | 2604 | 816 | 45 | 547.8 | 703.4 | 822 | 51 | 3860.8 | 3192 | 847 | 2692 | 594 | 1370.8 | 309 | 809 | 1080 | 1109.2 | 853 | 753.6 | 468 | 699 | 800.6 | 638 | 1443 | 1097 | 495 | 404 | 237 | 1431.2 | 333 | 684 | 1303 | 941.6 | 1663 | 950 | 2098 | 908.2 | 1042.6 | 1662 | 387 | 435 | 3127 | 3058.4 | 533 | 709.2 | 253 | 784 | 55 | 3361.2 | 798.8 | 230 | 686 | 596 | 543.8 | 51 | 846.4 | 734 | 495 | 46 | 1900.8 | 682 | 619.2 | 651 | 837 | 327 | 53 | 1121 | 530.4 | 913 | 973 | 1258.6 | 121 | 230 | 49 | 837 | 3761.8 | 629.4 | 749 | 1486 | 468 | 773 | 292 | 3498 | 390 | 410 | 726 | 1358 | 500.4 | 856.8 | 438 | 2066 | 704 | 334.8 | 2194.2 | 557 | 1732.8 | 767 | 725 | 571 | 970.2 | 776.4 | 518 | 353.4 | 521 | 547 | 640 | 1787 | 229 | 1545.2 | 734.2 | 484 | 439 | 2666.4 | 721.2 | 1331 | 1986 | 701 | 716 | 1160 | 1126 | 1064 | 2698 | 505.2 | 1967 | 2295.4 | 30 | 48 | 516 | 904.4 | 1283 | 592 | 1648.8 | 584 | 1349 | 681 | 903 | 1091 | 858 | 800 | 147 | 52 | 165.8 | 653 | 408 | 1461.2 | 379 | 588 | 455 | 2516 | 933 | 578 | 1361 | 353.4 | 1828.4 | 798 | 435.2 | 936 | 72.6 | 3045.8 | 541.4 | 2618.8 | 727.6 | 568.6 | 639.6 | 627.8 | 643 | 2700.2 | 40 | 3502.8 | 263 | 1128.8 | 47 | 1241.2 | 259 | 3368 | 778 | 1728.8 | 747 | 53 | 599.8 | 343 | 811.8 | 2234.6 | 599.2 | 669 | 900.6 | 1669 | 58
685 | 866 | 121.8 | 549.8 | 1288 | 2494 | 177.6 | 2721 | 335 | 578 | 630 | 506.4 | 2728.6 | 800 | 45 | 1066 | 747 | 838 | 211 | 2016.8 | 3136 | 823 | 3257 | 556.4 | 146 | 285 | 697 | 2027.2 | 1244.4 | 815 | 726 | 448.8 | 649 | 645.8 | 1286.8 | 1481 | 3693.6 | 649 | 744.4 | 237 | 1388 | 345 | 702 | 632.8 | 1026.8 | 1663 | 930.8 | 3268.8 | 1173.6 | 1465.4 | 1827.6 | 452 | 519 | 3219.8 | 2682.2 | 565 | 618 | 253 | 942 | 317 | 3264.2 | 882 | 320.4 | 666 | 571 | 1273.4 | 51 | 817 | 876.4 | 475 | 46 | 1632 | 784.8 | 3964 | 733 | 812.6 | 304.6 | 53 | 1323.4 | 606.6 | 894.6 | 929 | 1405.8 | 1419.4 | 230 | 49 | 917 | 450 | 742.4 | 821 | 1438 | 1373.2 | 757 | 254 | 3740 | 390 | 394.8 | 774 | 1517.8 | 3410.4 | 809 | 256.8 | 1702.2 | 710.8 | 304 | 2669 | 541 | 3353 | 767 | 794 | 631 | 822 | 586.8 | 772 | 297 | 661 | 586.2 | 635.2 | 1836.6 | 229 | 1647 | 858 | 504 | 267.8 | 2657.2 | 780.2 | 1296.6 | 1986 | 691 | 946.4 | 1088.8 | 1053.6 | 1064 | 400 | 474 | 2055 | 2437.2 | 30 | 48 | 605 | 596.2 | 1283 | 728 | 60 | 2891 | 933 | 684 | 1040.6 | 943.8 | 858 | 836.6 | 147 | 52 | 163 | 714 | 613 | 875 | 338 | 3717 | 515 | 413 | 925 | 1215.6 | 1301 | 396 | 755.4 | 811 | 517 | 932 | 305 | 3006.8 | 489 | 1075 | 630 | 501 | 710 | 719 | 703 | 2773.2 | 460 | 3644.4 | 366.2 | 1124.8 | 47 | 1243 | 372.2 | 3376.4 | 768 | 762 | 750.2 | 53 | 623 | 439 | 859.6 | 2129 | 649 | 416 | 653.8 | 690.8 | 58
761 | 1536.2 | 33 | 663.2 | 4282 | 2521.4 | 52 | 1291.4 | 342 | 509.2 | 618 | 347 | 2785 | 816 | 45 | 2973.2 | 699 | 818 | 235 | 649 | 1529.2 | 800.6 | 3075 | 515.8 | 146 | 298 | 1338.6 | 3636 | 1254 | 807 | 832.4 | 360 | 1356.4 | 367 | 711 | 1459 | 3734.8 | 613.4 | 2305 | 161 | 1498 | 394.2 | 872 | 596.2 | 905 | 1702.2 | 1067.6 | 1997.2 | 1413.8 | 2129.2 | 1846 | 459.2 | 503 | 2647.8 | 2613 | 658.8 | 690 | 277.2 | 863.2 | 273 | 3245 | 861.2 | 559 | 571.2 | 541 | 2569.4 | 51 | 801 | 819 | 438.6 | 46 | 1534 | 907.2 | 4823 | 698 | 579 | 235 | 53 | 4080 | 483.4 | 654.2 | 989 | 1295 | 349.4 | 230 | 49 | 928.2 | 450 | 804 | 915.4 | 1526 | 936.6 | 717 | 203 | 3257.4 | 502.4 | 457 | 676.6 | 1672.4 | 4969 | 2053.2 | 231 | 1644.2 | 673.8 | 284 | 2649 | 486 | 3457 | 770 | 1139.2 | 631 | 794 | 573.8 | 668.6 | 359 | 1506.8 | 605.4 | 567.6 | 1873 | 47 | 1627 | 980.8 | 501.8 | 340.6 | 2906 | 717 | 1274 | 1986 | 703 | 2380 | 872.4 | 1095 | 1064 | 379 | 557.8 | 893.6 | 865.2 | 30 | 48 | 593 | 499 | 1274.6 | 788 | 200.8 | 2937.2 | 921 | 3766 | 1177 | 996 | 917.6 | 771 | 255 | 52 | 125 | 675.4 | 633 | 923 | 1828.8 | 3816.4 | 479 | 591 | 2009.8 | 562.2 | 2073.8 | 441.4 | 770 | 897.4 | 541 | 968 | 482.6 | 2822.4 | 517.8 | 1012.4 | 722.8 | 490.2 | 663.8 | 751 | 574.6 | 2678 | 1310.6 | 3621 | 361.6 | 885.8 | 47 | 1305.2 | 381 | 3382 | 1136 | 624.4 | 902.4 | 53 | 647 | 415 | 774.6 | 2159.4 | 572 | 389.4 | 470 | 536.8 | 58
707.8 | 1073.2 | 186.6 | 1270.2 | 4407.2 | 1391.8 | 52 | 388 | 382 | 445.4 | 404 | 373 | 2239.2 | 1826.2 | 45 | 3470 | 679.8 | 766 | 203 | 1137.6 | 572 | 821 | 1119.2 | 515 | 146 | 462 | 2624 | 3590 | 1254 | 851 | 812.4 | 336 | 2008.6 | 371 | 303 | 1477.8 | 3785.8 | 527 | 2281 | 47 | 1642 | 510.2 | 1122 | 1770.2 | 940.4 | 580.4 | 969.2 | 574.8 | 639 | 2086 | 1846 | 474 | 643 | 267 | 2850.6 | 664 | 718 | 390 | 778.8 | 381 | 3261 | 846 | 539 | 573.6 | 726.2 | 2657 | 51 | 644 | 743 | 373 | 46 | 1481.2 | 822 | 4915.8 | 877.6 | 539.6 | 3015 | 53 | 4068 | 785 | 662.2 | 884 | 1359 | 515.4 | 44 | 49 | 1037 | 450 | 908 | 825 | 1526 | 468 | 687.6 | 175 | 970.2 | 613 | 509.8 | 527 | 1304 | 4866.6 | 2976 | 163 | 954 | 593 | 244 | 2716.8 | 507 | 3961.2 | 616 | 2211.6 | 517 | 770 | 290 | 645 | 383 | 2660.2 | 2304 | 386.4 | 1969 | 47 | 1573.6 | 952.4 | 617 | 275 | 2857.6 | 773.6 | 2325 | 1616 | 671 | 2625.6 | 700 | 1117.8 | 1144 | 425 | 695.8 | 1145 | 440 | 30 | 156 | 741 | 608.6 | 1128 | 795.6 | 236 | 3014 | 949 | 696 | 1197 | 976 | 933.8 | 747 | 236.6 | 139 | 118 | 729 | 669 | 3914 | 3909 | 3648.6 | 439 | 732 | 793 | 468 | 1657.6 | 389.6 | 839 | 690 | 613 | 1476.4 | 601 | 2823.2 | 352.6 | 914 | 708 | 579 | 711 | 880.6 | 526 | 1740 | 1805 | 4963.4 | 365.4 | 758 | 47 | 1305.6 | 437 | 3346 | 1225.6 | 596 | 958 | 53 | 647 | 2448.6 | 830 | 1089 | 631.8 | 403 | 415 | 478 | 199.4
767 | 1738.8 | 225 | 2919 | 4335 | 835.8 | 52 | 438 | 410 | 783.8 | 444 | 737 | 832 | 648.6 | 45 | 3933.2 | 689 | 836 | 199 | 3398 | 561 | 821 | 1120 | 499 | 72.4 | 466.8 | 2636 | 3468.6 | 1213.4 | 867 | 884 | 503.8 | 2275.6 | 2416.6 | 303 | 1364.4 | 3247.2 | 528.6 | 2409 | 47 | 1524.4 | 780.2 | 1164 | 3313 | 1197.8 | 184 | 915.6 | 524.2 | 647 | 2109.2 | 1858 | 474 | 513 | 267 | 2757 | 652 | 690 | 414 | 871 | 481 | 3237 | 842 | 535 | 1053.4 | 849 | 2551.2 | 51 | 948 | 706.2 | 2311.4 | 46 | 1434 | 722 | 4958.8 | 1014 | 613 | 3615 | 123.2 | 4014.4 | 1885 | 683 | 1034 | 1004.8 | 609.8 | 44 | 49 | 1087 | 482 | 904.8 | 800 | 2789.6 | 368.8 | 628 | 275 | 1017 | 651.2 | 565 | 495 | 1290.8 | 4779 | 2988 | 61 | 928.8 | 2743 | 264 | 1352.8 | 471 | 2713.6 | 575 | 2243.4 | 537 | 770 | 346 | 446 | 417 | 2917.6 | 2651 | 236 | 1882.8 | 47 | 1570 | 909 | 2825 | 243 | 2688 | 858 | 2273 | 977.4 | 655 | 2710.2 | 783.4 | 1006.8 | 1472.2 | 365 | 731 | 1201 | 430 | 30 | 156 | 1267.4 | 651 | 888 | 757 | 236 | 2990 | 973 | 720.8 | 1206 | 848 | 549.4 | 776.6 | 214 | 197 | 203 | 717 | 681 | 3697 | 3807 | 982.6 | 474 | 768 | 821 | 392.8 | 1146 | 713.8 | 822 | 726 | 533 | 1914.8 | 533.2 | 4101.2 | 350 | 939 | 770 | 739.2 | 680 | 943 | 437.6 | 297 | 1761 | 6787 | 440.2 | 1171.4 | 47 | 2462.6 | 493 | 2317 | 1066 | 631.2 | 938 | 53 | 647 | 2950 | 738 | 1443.2 | 599.6 | 396.4 | 480 | 620.2 | 276.4
1031.2 | 813 | 400.2 | 2993 | 7875.4 | 972.2 | 138 | 43 | 2024 | 888 | 508.4 | 1230.2 | 773 | 715.2 | 45 | 5557 | 780 | 1045.8 | 251.6 | 3464.4 | 546 | 853 | 1041 | 452.2 | 1310 | 760 | 2640 | 3474 | 1043 | 799 | 993 | 2044.2 | 2256.2 | 3793.8 | 324.6 | 1370.6 | 2090 | 492.6 | 364 | 209 | 1515 | 1189 | 1582 | 3223 | 1015 | 297.8 | 919.4 | 501 | 615 | 2082 | 1773.2 | 697.2 | 608 | 295.8 | 2600 | 552 | 1967.2 | 390 | 829.8 | 556.6 | 3204.6 | 770 | 535 | 1731 | 825 | 2191.4 | 51 | 843.2 | 587 | 2820.4 | 46 | 3484.4 | 566.4 | 2887.2 | 962 | 559.4 | 45 | 281 | 3966.6 | 1684 | 720.4 | 834 | 703.2 | 603.6 | 44 | 49 | 2236.2 | 414 | 789.2 | 830.8 | 1637 | 344 | 802.4 | 275 | 963 | 51 | 925 | 519 | 1285 | 4311.6 | 2976 | 61 | 876 | 3106 | 308.8 | 982 | 443 | 2595 | 613 | 1980 | 708 | 770 | 450 | 448 | 473 | 2992.8 | 2671 | 268 | 846 | 47 | 300.4 | 1132.2 | 2785 | 267 | 2674 | 718.8 | 2214 | 791.6 | 621 | 2718 | 738 | 1165.2 | 2948.8 | 365 | 758.6 | 1181 | 442 | 30 | 156 | 1214 | 549 | 819.6 | 792.2 | 236 | 2888 | 1171.2 | 988 | 1212 | 820 | 579 | 773.6 | 214 | 197 | 203 | 742 | 1130.4 | 3646 | 3751.4 | 352 | 566.8 | 740 | 798.6 | 405.8 | 1150.4 | 3120.8 | 1568.2 | 758.4 | 539.8 | 1078 | 331.2 | 1496.6 | 330 | 987 | 886.8 | 829 | 680 | 943 | 440 | 289 | 1705 | 6491.6 | 511 | 1600.4 | 47 | 212 | 299.4 | 590.6 | 1114 | 616 | 1991.6 | 53 | 684.8 | 2971 | 778 | 3545.8 | 754.4 | 444 | 456 | 613 | 498
951.4 | 852 | 418 | 3079.6 | 3235.2 | 907 | 342.6 | 43 | 2441 | 908 | 549 | 305 | 693 | 723 | 45 | 5581 | 949 | 1103 | 454 | 4611.4 | 536 | 861 | 955 | 382 | 1317.2 | 1090.8 | 2692 | 3510 | 1011 | 867 | 883 | 4149.4 | 1984.4 | 3835 | 437.8 | 1451 | 2741.4 | 519 | 314 | 401 | 1534 | 1665.2 | 1596.6 | 2768.4 | 890.6 | 301.4 | 811.8 | 685.8 | 610.4 | 1959 | 1666 | 570.2 | 590 | 1529.4 | 2502 | 514 | 738.4 | 431.2 | 2620.2 | 724.4 | 3230.8 | 810 | 565.6 | 1764 | 879 | 640.8 | 51 | 858.2 | 515.8 | 2899.6 | 46 | 5037.6 | 531 | 1525.4 | 874.4 | 385.6 | 45 | 355 | 1120.8 | 1644 | 861.8 | 783.6 | 845 | 633.8 | 44 | 49 | 1174.6 | 318 | 658 | 958 | 1320 | 395.2 | 819 | 291 | 998.6 | 51 | 1027.8 | 521 | 2685.8 | 2880 | 1298.8 | 75.2 | 2093.8 | 3152 | 388 | 1042 | 467 | 4310.4 | 716 | 2225 | 1937.4 | 799.2 | 457.8 | 620 | 449 | 1377.4 | 2671 | 276 | 986 | 47 | 342.4 | 903.8 | 2849 | 363.8 | 2495.4 | 728.6 | 2219.6 | 652 | 541 | 1625.8 | 756.6 | 1222.2 | 3083.4 | 418.6 | 741.4 | 1341 | 1100.4 | 30 | 112.8 | 1177 | 854.6 | 739 | 1235.2 | 165.6 | 1554.4 | 1257 | 1008.4 | 1212 | 847 | 599 | 916.4 | 178 | 197 | 193 | 711 | 667.6 | 3752 | 2597.8 | 1238.2 | 604.8 | 462 | 730.6 | 382 | 1728.6 | 3692.8 | 2049 | 470.6 | 641.6 | 1116.8 | 292 | 262.4 | 476 | 990.2 | 834 | 785 | 760 | 961.2 | 468.8 | 411 | 1765 | 6478.2 | 2419 | 796.4 | 47 | 57 | 255.4 | 592 | 1220 | 1236.8 | 785 | 53 | 1326.6 | 2995 | 838 | 3615 | 1607.4 | 501.6 | 672 | 719.4 | 710
707.8 | 749 | 432.2 | 991 | 1677 | 859 | 456 | 43 | 2497 | 1023.2 | 1120.6 | 346.4 | 541.4 | 753 | 45 | 4551.4 | 972.2 | 1119 | 554 | 3081.4 | 527 | 885 | 848.6 | 392 | 1360.4 | 388 | 2788 | 3533 | 1001.4 | 967 | 823 | 4182.6 | 1963 | 3911 | 719.2 | 1469.4 | 5313 | 1023 | 230 | 401 | 1535.8 | 553.4 | 1147.2 | 803 | 806 | 413.6 | 973.6 | 843.4 | 1554.4 | 1599.6 | 1673.6 | 623 | 523 | 5180.6 | 2410 | 615.2 | 716 | 648 | 4908.6 | 900.4 | 5509 | 1081.4 | 720 | 2165.2 | 817.8 | 478 | 51 | 878 | 684 | 1460.2 | 46 | 4005 | 633.8 | 453 | 1461.4 | 436.6 | 45 | 355 | 1183 | 1512 | 960.4 | 701 | 827 | 613 | 44 | 49 | 1337 | 2884.6 | 571 | 1002 | 714 | 441 | 692.6 | 315 | 1073 | 51 | 969 | 494 | 1258.2 | 2901.6 | 1113.4 | 1005.2 | 1726.4 | 3131.6 | 282.4 | 3650.6 | 640.6 | 805.2 | 650.8 | 2187 | 2643 | 758 | 467.8 | 924 | 473 | 1398 | 2671 | 276 | 986 | 47 | 469 | 677 | 2955 | 696.6 | 2389 | 722.8 | 2250 | 639.6 | 521 | 919 | 651.6 | 1171.6 | 3042.4 | 554 | 563 | 1373.2 | 573 | 30 | 48 | 1095.4 | 3213.4 | 799 | 3003.6 | 60 | 741.2 | 1141 | 979.8 | 1212 | 615 | 723 | 942 | 287 | 110 | 193 | 731 | 445.2 | 745.8 | 342 | 874.4 | 536 | 474 | 585 | 448.8 | 4442.6 | 3589.6 | 2034 | 560 | 2827 | 1118.2 | 324 | 282.4 | 588 | 1167 | 862 | 869 | 760 | 1058.6 | 551.4 | 419 | 1899 | 5223 | 2515 | 794 | 47 | 57 | 328 | 588.8 | 1269.4 | 3622 | 1010.6 | 252 | 837 | 3354.4 | 814 | 3606 | 1154.6 | 435.2 | 711 | 792.8 | 770
1137 | 709 | 363 | 897.4 | 1325 | 1201 | 456 | 43 | 2449 | 1100 | 557.4 | 460.4 | 441 | 684 | 45 | 1070.6 | 803 | 1165.8 | 662 | 842.6 | 615 | 921 | 867 | 387 | 637.2 | 400 | 704.2 | 3502 | 1023 | 958 | 1078.6 | 4206.4 | 937.8 | 3487.6 | 2530.8 | 1291 | 5189 | 419 | 296 | 320.2 | 1596 | 664 | 996 | 852.2 | 818 | 581 | 1023.2 | 1675.4 | 433 | 595.2 | 1612 | 599 | 647.8 | 5708 | 2286 | 823 | 588 | 680 | 4983 | 834 | 5480.6 | 2223.8 | 772 | 2735.4 | 717 | 615.6 | 154 | 809.8 | 819 | 563 | 46 | 2607.4 | 669 | 441 | 870 | 525 | 45 | 238 | 4035 | 1580 | 869 | 779 | 1193.8 | 663.4 | 229 | 49 | 1562.6 | 3566.6 | 1736.4 | 816.4 | 726 | 453 | 829.6 | 798 | 1033 | 127.8 | 917 | 458 | 1321 | 3007 | 1147 | 607.2 | 3021 | 2698 | 400 | 3637 | 568 | 996 | 697.6 | 1912.8 | 2659 | 716.4 | 463 | 891 | 457 | 1320.4 | 1766.6 | 276 | 986 | 47 | 484 | 653 | 2839 | 2063.4 | 2389 | 717 | 2862 | 613 | 521 | 777.8 | 714 | 1034 | 1588.8 | 563.6 | 579.4 | 1054 | 503.8 | 30 | 48 | 1525.8 | 3029 | 823 | 2999.6 | 60 | 621 | 1117 | 627.8 | 1192 | 647 | 543 | 839.6 | 304 | 52 | 2221 | 789.8 | 716 | 700.2 | 381 | 471.8 | 740.8 | 472 | 615.4 | 547.2 | 5024 | 1789.2 | 2015.6 | 445 | 3152.6 | 1088.8 | 332 | 212.8 | 652 | 3378 | 814 | 871.6 | 700.8 | 928 | 2063.6 | 362.6 | 1277.4 | 3937.4 | 2508 | 1193.2 | 47 | 57 | 337 | 540.2 | 1559.6 | 3598 | 925.4 | 228 | 841 | 3669.8 | 646 | 603.4 | 1777.2 | 365 | 788.8 | 638 | 743.2
2900 | 471 | 492 | 932 | 1190.6 | 929.4 | 342.6 | 43 | 2417 | 1127 | 791 | 467 | 2005.2 | 648 | 45 | 1170 | 551.6 | 864.6 | 614 | 860 | 642 | 897 | 911 | 399 | 410.8 | 388 | 697 | 3461 | 1083 | 992 | 1046 | 2824.6 | 429.4 | 3902.4 | 2942 | 781 | 5241 | 546.2 | 306.8 | 77.4 | 1634.4 | 771.4 | 1004 | 826 | 791.6 | 466.6 | 1081 | 2133.4 | 500 | 708.8 | 1613 | 478 | 774 | 6187.2 | 2253 | 893 | 1363.4 | 724 | 5090.2 | 825 | 5532.6 | 2022 | 794 | 1909 | 717 | 343 | 154 | 690 | 851 | 570 | 82 | 1625 | 787 | 435.8 | 1125.2 | 433 | 45 | 201 | 4047 | 1614.4 | 951.8 | 851 | 1216.8 | 613.4 | 229 | 49 | 1150.6 | 3552 | 5962.6 | 645 | 930 | 547.4 | 4238.8 | 1233 | 1057 | 243 | 1023.8 | 538 | 1224 | 3070.4 | 1142.8 | 278 | 3134 | 3438.2 | 450 | 3709.4 | 579 | 1041.2 | 820 | 1088 | 1753.4 | 734 | 550.6 | 916 | 362.6 | 1169.2 | 493.2 | 277.2 | 986 | 47 | 448 | 621.8 | 1531.6 | 1061.4 | 2389 | 963.2 | 3085.4 | 593.8 | 521 | 616 | 738 | 1031.8 | 1362 | 732.6 | 586 | 1213 | 471 | 30 | 48 | 1393 | 2897 | 850.8 | 2888.6 | 94 | 611.4 | 920.8 | 3034 | 872 | 3380.4 | 459.6 | 843.6 | 287 | 52 | 2772.8 | 720.8 | 714 | 704.8 | 381 | 550 | 851 | 574.4 | 1143.4 | 578 | 4965.8 | 590.8 | 2031.8 | 431.8 | 2662.6 | 919.2 | 462.6 | 568.6 | 512 | 3572 | 848 | 722 | 840 | 880 | 3921.2 | 201.8 | 584 | 6671.8 | 2700 | 2730 | 47 | 57 | 361.8 | 494 | 2152.2 | 3570 | 911 | 343 | 714.2 | 2895 | 532.8 | 1013 | 717 | 345 | 690.4 | 687.8 | 613
2929 | 403 | 496 | 1016 | 1133 | 1287.2 | 52 | 43 | 2357.8 | 1058.6 | 1151 | 509 | 4198.2 | 638 | 45 | 1198 | 629 | 882.2 | 754.6 | 580 | 608 | 1013.4 | 905.6 | 323 | 397 | 572 | 705 | 3535 | 1059 | 968 | 646 | 805 | 470 | 652 | 2977.2 | 646.6 | 4649.4 | 483 | 336.2 | 47 | 1726.2 | 963 | 1166 | 853 | 1046 | 291 | 1131 | 1768.8 | 407 | 953.2 | 1777 | 1248.4 | 732.8 | 5619.6 | 2305 | 1720 | 1839 | 757.8 | 4091 | 815 | 2722.2 | 1930 | 750.6 | 2010 | 568.6 | 343 | 154 | 641.2 | 980 | 1151 | 226 | 1637 | 936.2 | 556.8 | 871.4 | 485 | 45 | 53 | 3975 | 548 | 834.8 | 1028.4 | 933.4 | 659 | 192 | 49 | 1060 | 3658.2 | 3316 | 714.6 | 1746.6 | 605 | 2369.8 | 515 | 1085 | 243 | 997 | 1849.6 | 1129 | 4548.2 | 970.4 | 184 | 3167 | 3529.4 | 474 | 3053 | 1823.4 | 1183.6 | 873 | 1244.8 | 553 | 710 | 628.8 | 1036 | 324.8 | 1220 | 593 | 267.4 | 960 | 192.6 | 347 | 631 | 1437.6 | 862 | 52 | 2085.8 | 1796 | 622 | 613.4 | 616 | 703.2 | 992 | 1345.4 | 599 | 586 | 1417.2 | 561 | 104.4 | 48 | 2437 | 921 | 966 | 719 | 130 | 610.8 | 788.8 | 1178.4 | 843.4 | 4012 | 598.8 | 634 | 287 | 52 | 3687.6 | 646.6 | 687.6 | 752.4 | 325.4 | 574 | 843 | 659 | 1284.2 | 618 | 4384.4 | 529 | 1951 | 605 | 2452 | 906.6 | 418 | 1017.2 | 501.4 | 3598 | 716.4 | 634 | 844.8 | 820 | 4027.8 | 189 | 693.6 | 6151.6 | 881.6 | 2704.8 | 47 | 57 | 255.8 | 494 | 2216 | 3129.8 | 943 | 331 | 653 | 3084.6 | 557 | 2089.6 | 576.4 | 380.6 | 738.8 | 1243.4 | 509.8
2935.6 | 393 | 491 | 1031 | 1165 | 3851 | 114.8 | 158.6 | 692 | 1062.6 | 885.2 | 927 | 4024 | 538 | 45 | 1114 | 629 | 801.4 | 1093.8 | 614.2 | 508 | 3507.8 | 958.8 | 316.4 | 211 | 696 | 566.6 | 4580.2 | 1001 | 1040.8 | 652.8 | 762.6 | 434 | 648 | 1595 | 628 | 1881 | 447 | 258.2 | 47 | 1865 | 983 | 1206 | 1895.2 | 1171.6 | 291 | 1648.6 | 1580.8 | 525 | 925 | 743.2 | 502 | 854.6 | 2763.4 | 2306 | 1286 | 1868.2 | 573.2 | 2217.2 | 699 | 3019 | 2033.2 | 733.4 | 1964 | 451 | 167.2 | 112.8 | 789.4 | 841.6 | 1101.2 | 226 | 1196.2 | 857 | 820 | 921 | 443.8 | 45 | 53 | 4031 | 682.4 | 512 | 1342 | 437 | 651.8 | 44 | 49 | 678 | 1184.4 | 3368 | 1433.4 | 1245.2 | 597 | 692 | 523 | 1109 | 127.8 | 984.4 | 3857 | 1160 | 4937.2 | 899 | 261.4 | 2840.8 | 3457 | 462 | 1207.6 | 561 | 1021 | 961 | 1240 | 553 | 675.6 | 648 | 1161 | 408.8 | 1190.8 | 545 | 308.8 | 960 | 326 | 326 | 639 | 2757 | 561.2 | 52 | 2220 | 1783 | 606 | 599 | 548 | 941 | 992.4 | 1371.8 | 702.8 | 591.4 | 1314.4 | 812 | 216 | 48 | 1519 | 490.2 | 958 | 1061.8 | 130 | 608.8 | 936.4 | 624 | 731 | 4138.8 | 680 | 643 | 347 | 52 | 1848.2 | 767 | 458 | 709 | 164 | 47 | 879 | 645.4 | 1832.2 | 709.8 | 2338 | 529 | 1946.2 | 701.2 | 785.6 | 915.6 | 526 | 252.4 | 670.2 | 3125 | 630 | 632 | 816 | 857 | 4107 | 189 | 677 | 3986 | 401.6 | 3058.2 | 47 | 57 | 486.2 | 494 | 2178 | 747 | 914.2 | 371 | 611.4 | 3274.2 | 558.2 | 3679 | 55 | 447.8 | 799 | 816.4 | 405
2602 | 393 | 596.6 | 1245 | 1197 | 3879 | 316 | 395 | 688.4 | 797 | 516.4 | 1156.6 | 4141 | 593.4 | 45 | 1138 | 598.6 | 828.6 | 283 | 1673 | 478.6 | 4523.8 | 966 | 378.4 | 211 | 603 | 537 | 8212 | 853.8 | 1406.8 | 752 | 636 | 434 | 1073.4 | 714 | 545.2 | 1998.6 | 707.2 | 1075.6 | 47 | 2465 | 847 | 1069 | 692.8 | 994 | 291 | 956 | 1742.8 | 550.2 | 993 | 496 | 502 | 737 | 1782 | 2330 | 685.4 | 1997.6 | 496 | 2013.6 | 723 | 3011.8 | 2127.4 | 755 | 1948 | 451 | 229 | 51 | 917 | 758.8 | 928 | 226 | 1041 | 851.8 | 956.8 | 839.2 | 516.2 | 45 | 53 | 1236 | 781.2 | 588.4 | 1298 | 372 | 647 | 44 | 49 | 678 | 575 | 586 | 1213.8 | 755 | 830 | 844 | 495 | 1149 | 51 | 972.4 | 3911.8 | 1220 | 4846 | 863 | 287 | 1232 | 1633.4 | 324 | 1124 | 605.4 | 910.4 | 840.2 | 1203.6 | 559 | 659.6 | 839 | 1146 | 380 | 1069.6 | 533 | 606.4 | 691 | 326 | 335 | 671 | 2810 | 446 | 52 | 2207 | 1945.2 | 635 | 627 | 468 | 971 | 891.8 | 1391 | 684 | 577.8 | 1263 | 808 | 216 | 48 | 1263.6 | 515 | 890 | 905 | 185.8 | 1029 | 942 | 636 | 751 | 4382 | 616 | 663 | 475 | 52 | 471.4 | 818.6 | 467.2 | 1366 | 47 | 209.4 | 760.2 | 535 | 1461 | 671 | 2257 | 541 | 1911.8 | 705.6 | 420.6 | 1020 | 600 | 223.8 | 306.4 | 1426.6 | 744 | 636 | 820 | 1005 | 3421 | 201 | 687 | 3153 | 323 | 5706.6 | 47 | 57 | 2909 | 506 | 2190 | 868.2 | 875 | 371 | 613 | 2943 | 576 | 3455.8 | 55 | 471.8 | 781 | 631 | 281
2554.4 | 437 | 770 | 1721 | 1161 | 3783 | 316 | 522 | 1070.6 | 846 | 960 | 406.2 | 2743.4 | 2986.8 | 45 | 1169 | 665.4 | 959.2 | 283 | 1669.6 | 470.8 | 1057 | 902 | 412 | 266.2 | 637 | 601 | 8778.4 | 697.2 | 1670 | 978.6 | 610 | 488 | 547.4 | 728 | 570.4 | 1903.4 | 755 | 2314.6 | 47 | 2936 | 2937.8 | 977 | 749 | 944 | 291 | 728 | 1612.8 | 675 | 878.6 | 478 | 458 | 645 | 1782 | 2365 | 676 | 2112 | 512 | 1997.4 | 717.6 | 2953 | 1867.6 | 839.6 | 1989 | 465 | 229 | 51 | 1139.2 | 898.4 | 922 | 226 | 1094.8 | 1316 | 3603 | 864 | 993.6 | 45 | 53 | 1325.8 | 870 | 2573 | 1334 | 428 | 647 | 44 | 208 | 690 | 575.6 | 576.4 | 1098.8 | 681 | 658 | 2137.6 | 511 | 1042.6 | 51 | 912.2 | 3944 | 1193 | 4846 | 851 | 183 | 1213 | 492.8 | 263 | 1033.6 | 669.4 | 956.8 | 639 | 1760.2 | 667 | 601.2 | 799.4 | 1248.4 | 308 | 688 | 443 | 696 | 691 | 326 | 380.6 | 671 | 2573.4 | 393.2 | 52 | 2142 | 2040 | 792.4 | 742 | 347 | 911 | 951 | 1347 | 616.2 | 474 | 1189 | 824 | 216 | 48 | 975.4 | 597.4 | 879.6 | 597.8 | 370.2 | 3213.8 | 938 | 663.6 | 767 | 4382 | 734 | 651 | 476.8 | 52 | 469 | 975 | 438 | 3988 | 47 | 250 | 677 | 548.6 | 1325.4 | 671 | 2203 | 653 | 1889.4 | 836 | 193 | 1058 | 936.6 | 243 | 276 | 739.6 | 631.4 | 991.6 | 792 | 1003 | 2165.6 | 241 | 1176.8 | 458 | 326 | 6420.8 | 47 | 57 | 3558 | 461.6 | 2150.4 | 962 | 897 | 801 | 637 | 3003 | 519.8 | 3153.2 | 55 | 498 | 1087.6 | 727 | 293.4
2603.2 | 496 | 734.2 | 1790 | 1198.4 | 3048.4 | 316 | 386.4 | 1077.2 | 953.8 | 446 | 443 | 673.4 | 3608 | 45 | 1192.2 | 476 | 814 | 283 | 614.4 | 540 | 1974.6 | 890 | 432 | 303 | 523.6 | 613 | 6156.2 | 616 | 1670 | 1183.2 | 635.8 | 536 | 537.4 | 838.8 | 844 | 5386.4 | 845.4 | 2457 | 47 | 2874.6 | 3362 | 771 | 749 | 816 | 269.8 | 752 | 875.4 | 1023.6 | 922.4 | 482 | 450 | 597 | 1758.8 | 2409 | 646 | 2057.6 | 536 | 2132 | 466.2 | 1149 | 2672.4 | 972.4 | 2050 | 465 | 229 | 51 | 986.4 | 768.6 | 890 | 82 | 910.6 | 833 | 3555 | 986 | 2747 | 45 | 53 | 1429 | 2263 | 2807.8 | 1367 | 1119 | 647 | 44 | 208 | 693 | 572 | 583.6 | 1118 | 588 | 650.8 | 2387 | 563 | 1073.2 | 51 | 1055.8 | 2637.4 | 1667.8 | 3358.8 | 755.8 | 348.6 | 1203 | 1856 | 289.4 | 981 | 644.4 | 803 | 5814.8 | 2213 | 627 | 662 | 693.6 | 1407.6 | 308 | 359.6 | 363.2 | 864 | 1845.8 | 141.6 | 365 | 645.8 | 787.8 | 378 | 52 | 2235.2 | 2064 | 1051.4 | 731.2 | 240 | 837.8 | 1133.4 | 1354 | 627 | 434 | 1326 | 992 | 216 | 48 | 738 | 780.4 | 809 | 1201 | 512.6 | 3352 | 906 | 640 | 811 | 4262 | 810.6 | 587.4 | 495.4 | 52 | 437.2 | 955 | 452 | 4334 | 47 | 250 | 689 | 748.4 | 1626.4 | 676.8 | 2213 | 729 | 1877.4 | 857.6 | 263.8 | 986 | 1001.2 | 319 | 432 | 588.6 | 689 | 1735 | 740 | 1080 | 2107.8 | 241 | 2809 | 694 | 331 | 7855 | 47 | 57 | 3488.4 | 521 | 2095 | 990 | 775 | 910 | 661 | 2970 | 545.6 | 1218 | 55 | 681.6 | 1195.8 | 558.4 | 473
2676 | 37 | 654.2 | 979 | 1199 | 440.6 | 210.4 | 270.8 | 477 | 948 | 422 | 457 | 834.6 | 3738 | 45 | 1248 | 495.6 | 727 | 323 | 673.8 | 508 | 1438.6 | 830.8 | 338.2 | 146 | 498 | 2157 | 3925 | 382 | 1573 | 722.4 | 1640.2 | 982.8 | 877 | 870 | 1141 | 5531.6 | 954.4 | 2032.2 | 47 | 2585 | 3440.8 | 165 | 717 | 867.6 | 191 | 826.4 | 1174 | 2321 | 981 | 482 | 476.8 | 527 | 2197 | 2490.6 | 586 | 2066.4 | 571 | 2197.8 | 406.8 | 668 | 3020 | 1005 | 1883 | 466.2 | 184.4 | 51 | 776 | 728 | 830 | 149 | 908 | 749 | 3273 | 1092 | 3121.2 | 45 | 53 | 1329.4 | 950 | 3062 | 2094.2 | 2008 | 643 | 155.6 | 208 | 593 | 375 | 646.4 | 1140.4 | 578 | 617.6 | 2384 | 569.4 | 1085 | 95.8 | 1291.6 | 618 | 3214 | 3043 | 637.8 | 548.8 | 2355.8 | 1856 | 250 | 977 | 698.6 | 893.8 | 895 | 2223 | 614 | 738 | 646.8 | 1343 | 384 | 239 | 238.4 | 848 | 701.4 | 47 | 372.2 | 687 | 1387.6 | 366 | 52 | 2085.8 | 1025 | 818 | 715 | 335 | 706 | 1131 | 2703.4 | 554 | 299.4 | 2671.6 | 853.2 | 30 | 48 | 338 | 733.4 | 1333.8 | 1669 | 542 | 3296.6 | 903.2 | 580 | 871.4 | 4150 | 829 | 1595.2 | 587.2 | 52 | 352 | 875 | 719 | 4270.8 | 47 | 250 | 629 | 886 | 2760.6 | 677.4 | 2242 | 593 | 1885 | 822.4 | 193 | 746.8 | 1043.4 | 343.8 | 483 | 683 | 697.8 | 1058.4 | 695.4 | 961 | 2095 | 175.8 | 2871.8 | 944.6 | 290.2 | 7891 | 47 | 57 | 3551 | 771 | 2033.4 | 942 | 738 | 956 | 636.4 | 916.4 | 480 | 1218.8 | 55 | 836.8 | 1253.2 | 506 | 577.8
3044 | 37 | 641 | 963 | 2680 | 434 | 52 | 329.4 | 550 | 908 | 425.2 | 517 | 890.6 | 3776.6 | 45 | 1248 | 513.2 | 2255.4 | 387.4 | 687 | 520 | 987 | 803 | 306.4 | 146 | 524.8 | 2489.4 | 3256.4 | 370 | 3142.8 | 665 | 587.8 | 3238.4 | 876.6 | 3017.4 | 1221.6 | 5670 | 827.2 | 513 | 123 | 2633 | 3373 | 208 | 701 | 1068 | 191 | 848 | 668.4 | 2258 | 1001.6 | 518 | 462 | 547 | 1758.8 | 4549.4 | 634 | 2080 | 573.4 | 2287.4 | 414 | 559.6 | 3076.8 | 945 | 1504.6 | 553 | 315 | 51 | 572.2 | 748 | 830 | 149 | 1474 | 777 | 3122 | 1291 | 2901.2 | 45 | 170 | 1189 | 990.4 | 4958 | 2575 | 2043 | 588.6 | 230 | 208 | 525.2 | 518.4 | 749.2 | 1107 | 550 | 521.2 | 2408 | 537 | 1181 | 163 | 1587.4 | 678 | 3201 | 3190.8 | 713.4 | 600.8 | 1075.2 | 1872 | 250 | 1477.4 | 918.6 | 908 | 894.4 | 2040.8 | 611 | 673.4 | 503.4 | 1239 | 460.4 | 239 | 314 | 913.4 | 805 | 117.4 | 399.2 | 725 | 9044.8 | 318 | 99.6 | 1104.8 | 6240.2 | 691 | 675 | 518 | 645 | 1917.8 | 1454 | 534.4 | 278.2 | 3421 | 791 | 30 | 134.4 | 535 | 835.4 | 1105 | 1645 | 632 | 2680 | 642 | 3370.8 | 725.2 | 4202.8 | 797 | 647 | 781 | 197 | 393 | 838.6 | 677 | 3396.6 | 47 | 168.8 | 547 | 2779.2 | 1398 | 446.2 | 2251 | 545 | 2036.2 | 744.8 | 193 | 748 | 1051.4 | 358 | 621 | 748.6 | 714.6 | 489 | 766 | 788 | 2036 | 172 | 2895.4 | 1577.2 | 279 | 7166 | 47 | 88 | 1275.8 | 638 | 2026 | 904.2 | 810.4 | 936 | 652 | 403 | 492 | 1190 | 55 | 608.8 | 1252.4 | 478 | 492.2
3030.4 | 37 | 605.2 | 967 | 7021.2 | 489.2 | 52 | 244 | 477 | 948 | 334 | 477 | 692.8 | 1317.2 | 111 | 748 | 529 | 626.4 | 51 | 687 | 586 | 826.2 | 1008 | 52 | 54 | 442.4 | 2642.8 | 3951.6 | 422.6 | 1744 | 508.2 | 667.2 | 3430.8 | 4117.2 | 3723 | 1152 | 4092.6 | 669.6 | 527 | 237 | 2283 | 3333 | 380 | 633 | 1066 | 191 | 40 | 498 | 2402.6 | 751 | 502 | 410 | 547 | 1782 | 4590 | 706 | 2174 | 529 | 2189 | 55 | 852 | 1806.2 | 945 | 822 | 433 | 315 | 51 | 698.8 | 798 | 1674.8 | 149 | 1198 | 745 | 531 | 155 | 2331.4 | 45 | 170 | 1274 | 1030 | 2873 | 2571 | 1932.8 | 47 | 230 | 112.6 | 544 | 50 | 1470 | 1244.2 | 558 | 472 | 2244 | 439 | 1146.6 | 163 | 1142.2 | 455 | 5282.2 | 3204 | 628.4 | 605 | 1048 | 1856 | 291.6 | 2639.6 | 469 | 828 | 875.6 | 2016 | 1637.8 | 611 | 439.6 | 1956.2 | 422.8 | 438.2 | 386 | 746 | 863 | 350 | 472 | 742 | 4129.6 | 286 | 171 | 957.2 | 952 | 587 | 675 | 463 | 653 | 1555.4 | 1444 | 53 | 307 | 3421 | 835.4 | 30 | 1689.2 | 563 | 654.6 | 1194.8 | 1745.4 | 1105.6 | 802.8 | 728.2 | 3390.4 | 467 | 3688 | 1100.4 | 637.8 | 327 | 245 | 413 | 576 | 682.4 | 809 | 47 | 47 | 532.8 | 5005.8 | 1258.8 | 515.2 | 2324.6 | 549 | 1531.8 | 458 | 461.8 | 1939.2 | 1115.4 | 457.2 | 597 | 691 | 745 | 433 | 847.4 | 751 | 1870 | 268 | 2462.4 | 3498 | 403 | 4186.4 | 47 | 1776 | 814.8 | 641.6 | 2022.8 | 806 | 1036.2 | 975 | 727.6 | 427 | 540 | 1006 | 55 | 628 | 1437.2 | 468 | 319.4
3052 | 37 | 654 | 999 | 7004 | 562 | 52 | 244 | 552 | 901.4 | 342 | 462.6 | 559.8 | 689 | 128.6 | 990.4 | 667 | 513 | 51 | 655 | 673 | 741 | 1028 | 52 | 54 | 496.4 | 2834 | 4117.6 | 585 | 1624 | 429 | 991.4 | 2878.8 | 3936 | 3561.2 | 1182.2 | 853 | 608 | 668.8 | 237 | 2042.6 | 3416.2 | 333.2 | 649 | 1107 | 349.8 | 40 | 532 | 2309.8 | 2447.2 | 454 | 416 | 610 | 1782 | 3407.2 | 750.4 | 2234 | 501 | 1501.6 | 55 | 1226 | 1037.8 | 875.4 | 866 | 777.8 | 385.8 | 51 | 824 | 866 | 1232.4 | 107.8 | 917.2 | 790.2 | 577 | 155 | 753 | 45 | 170 | 2488.8 | 954 | 2909 | 2617.2 | 1880 | 47 | 230 | 49 | 838 | 102.4 | 1490.4 | 1002 | 492 | 505.6 | 1904 | 471 | 1094 | 163 | 759 | 455 | 5367.4 | 3302.8 | 803.4 | 571 | 1067 | 4027.6 | 375 | 2912.4 | 469 | 1096.8 | 837 | 2096 | 2592.2 | 597.8 | 448.2 | 1589.8 | 269.6 | 983.8 | 481.2 | 584.4 | 868.6 | 363.2 | 492 | 987.6 | 2935 | 258 | 171 | 897.2 | 2040.2 | 595 | 751 | 455.6 | 685 | 1056.6 | 1431 | 53 | 307 | 3409 | 801.2 | 30 | 310 | 548.4 | 588 | 1222 | 2533.4 | 1504.4 | 2573.8 | 783 | 3300 | 411 | 4587 | 1970.6 | 535 | 327 | 221 | 496.6 | 512 | 929 | 548 | 47 | 47 | 506 | 2730.6 | 1433.2 | 511.2 | 1750 | 742.8 | 1123.6 | 285.4 | 1480.6 | 632 | 1050.6 | 561 | 571.8 | 655 | 589 | 487 | 819 | 741.6 | 1891 | 213.2 | 943.2 | 3342.4 | 496 | 2989 | 47 | 1836 | 750 | 697.6 | 2063.2 | 661 | 1146.8 | 1961.6 | 709 | 371 | 440.8 | 1030 | 55 | 628 | 986 | 556 | 349.4
3101.6 | 37 | 609.6 | 999 | 7104.8 | 661.2 | 52 | 244 | 684 | 872.4 | 346 | 450 | 530.8 | 757 | 142 | 881 | 718 | 651 | 207 | 672.8 | 597 | 747.4 | 988 | 52 | 54 | 974.4 | 1310 | 4310 | 585 | 1628 | 371 | 852 | 2933.8 | 3707 | 3499 | 1240 | 899.4 | 670.4 | 2762.4 | 237 | 2168.2 | 3525 | 263 | 709.6 | 817 | 389 | 40 | 617.4 | 2216.2 | 2843 | 931 | 457.2 | 639.6 | 1782 | 3852.4 | 796 | 2150 | 501 | 3176 | 55 | 1278 | 873 | 829 | 714.4 | 947.2 | 315 | 51 | 816 | 866 | 770 | 46 | 895 | 1043 | 620.8 | 71.8 | 741 | 45 | 123.2 | 1010 | 906 | 2983.4 | 2614 | 1854 | 47 | 192.8 | 257 | 1012.4 | 212.6 | 2320.2 | 837.4 | 540 | 628.8 | 1906 | 551 | 986 | 73.4 | 699 | 599 | 1375.8 | 3194 | 949.4 | 435 | 901 | 4704.8 | 367 | 2434 | 497 | 1220.2 | 877 | 1689.6 | 2561 | 656 | 476 | 3174 | 248 | 1099 | 541 | 584.8 | 719 | 383 | 527.8 | 829.2 | 792.4 | 190 | 171 | 920 | 876 | 56 | 775 | 582 | 607.4 | 1035 | 1339 | 53 | 513.2 | 3365 | 730 | 30 | 416.4 | 985 | 518 | 1146.8 | 1913 | 631 | 4307.8 | 745.2 | 5756.2 | 411 | 4607 | 836.8 | 836 | 236.6 | 271.4 | 462 | 512 | 620.6 | 552 | 47 | 356.4 | 494 | 2758.4 | 1120.4 | 477 | 2119 | 888 | 1063.2 | 326 | 2719 | 642 | 1189.8 | 566.6 | 464 | 641 | 609 | 678 | 701.6 | 531.4 | 1905 | 280.4 | 828 | 3238.4 | 391 | 2905 | 47 | 1962 | 531.6 | 648 | 2072 | 5501 | 1129 | 831 | 549 | 429.4 | 434.8 | 1106 | 55 | 549.6 | 1062 | 604 | 564.6
2452 | 77.2 | 627 | 999 | 6836.8 | 754.4 | 52 | 163.6 | 640.8 | 997.2 | 362 | 436 | 588 | 836 | 204 | 885.8 | 737.8 | 648 | 207 | 656.4 | 611 | 757 | 1048 | 52 | 54 | 707.4 | 844 | 3998.8 | 451 | 1704 | 257 | 1033 | 2908 | 3675 | 1516 | 1184.8 | 3657.4 | 661 | 2722 | 237 | 2303.2 | 3586 | 263 | 1023.4 | 804.8 | 594.8 | 40 | 617 | 2158.4 | 2871.4 | 2467 | 806.8 | 584 | 1782 | 4229.4 | 688 | 2154.8 | 561 | 3168.2 | 55 | 1072.4 | 1239.6 | 877.8 | 753 | 1052 | 163.8 | 51 | 961.6 | 832 | 740 | 46 | 1059.4 | 963 | 752.6 | 51 | 670 | 45 | 53 | 611.6 | 734.2 | 3016 | 2442 | 1379 | 67.6 | 44 | 316.6 | 974 | 339 | 2068.2 | 816.6 | 540 | 667 | 2680.2 | 361 | 3178.4 | 51 | 454.2 | 571 | 1976.2 | 3005.6 | 946 | 539 | 993.8 | 4672 | 391 | 2263.2 | 465 | 934.6 | 1874.2 | 1096 | 2561.4 | 656 | 494 | 3233 | 654.6 | 1118.2 | 565 | 509.8 | 602 | 384.2 | 483.4 | 750 | 827.2 | 203.6 | 114 | 933.2 | 1038.4 | 56 | 835 | 690 | 601 | 1111.8 | 1339 | 53 | 526 | 3008.2 | 704 | 30 | 482 | 1141.4 | 522 | 1114.4 | 1471.8 | 699 | 509 | 734 | 2215.8 | 395 | 4391 | 787.6 | 959.2 | 70 | 213 | 342 | 506 | 534 | 1178.4 | 47 | 366 | 418 | 2760 | 1099 | 489 | 3175 | 678.4 | 976 | 277 | 2719 | 784 | 1176.2 | 510.6 | 529.6 | 589 | 719 | 629.8 | 752 | 719 | 1646.6 | 258 | 784 | 732.2 | 358 | 2353.4 | 47 | 1955 | 482 | 600 | 1561.2 | 3294 | 996.2 | 903 | 585 | 310 | 630 | 935 | 55 | 748.6 | 1064.4 | 612 | 587
792 | 238 | 186.6 | 968.6 | 3859 | 770 | 52 | 43 | 517 | 1122 | 355.6 | 436 | 980.8 | 1059 | 310.6 | 869 | 694.2 | 648 | 183 | 635 | 730 | 2109.4 | 955.4 | 52 | 54 | 698 | 849 | 1622.8 | 491 | 1618 | 506 | 1532.2 | 2924 | 56 | 2027.4 | 1118 | 4376 | 665.8 | 2687.2 | 47 | 2538 | 3969.6 | 91 | 2985 | 677 | 472.6 | 193 | 516 | 2228 | 4131.8 | 2514 | 1126.6 | 724 | 1438.8 | 3449 | 749.2 | 1384.6 | 601 | 3116.6 | 55 | 887.8 | 1572 | 872 | 737 | 919 | 196.8 | 51 | 1026.2 | 841.4 | 705.2 | 46 | 1238 | 859.2 | 891.6 | 51 | 707.4 | 45 | 53 | 572 | 700 | 3150 | 2447.2 | 724.8 | 150 | 44 | 432.8 | 1066 | 339 | 1433.4 | 914 | 566.8 | 741.6 | 3189 | 382.6 | 3831 | 51 | 427 | 554.6 | 2414.2 | 3052.6 | 946 | 565 | 989.6 | 4674.8 | 435 | 4401.6 | 467 | 1131.6 | 854 | 1108 | 1031 | 654.4 | 620 | 3385 | 1103.8 | 1974 | 643.4 | 455 | 598 | 47 | 510.8 | 843.2 | 657 | 354 | 243 | 822 | 1033.6 | 56 | 843 | 240 | 572 | 1242 | 909 | 53 | 694 | 1379 | 760 | 30 | 807.6 | 637.2 | 493 | 1135 | 1143 | 703.2 | 481 | 737.6 | 598.6 | 371 | 102.2 | 800 | 1012 | 34 | 189 | 1659.6 | 506 | 1723.2 | 3578 | 47 | 1220.8 | 393.4 | 2749.8 | 1238 | 473 | 3220.4 | 479.6 | 53 | 246 | 2719 | 802.8 | 1054.8 | 561.8 | 508 | 601 | 723 | 1700 | 792.8 | 835 | 623.8 | 214 | 792 | 3401 | 425 | 727 | 47 | 1952.4 | 482 | 624 | 927 | 3561.8 | 1099.8 | 911 | 583 | 274 | 698.8 | 951 | 55 | 866.6 | 927 | 674.2 | 599
729.6 | 238 | 33 | 821 | 3895 | 856.6 | 181 | 43 | 556.2 | 1086 | 454 | 436 | 742 | 1071 | 301.8 | 866.4 | 739.6 | 648 | 159.2 | 630 | 1773 | 757 | 797.6 | 52 | 54 | 778 | 1638.2 | 807.6 | 696.6 | 6436.8 | 574 | 1673.2 | 2845.6 | 56 | 2264.8 | 1194.4 | 4249 | 783.4 | 2641 | 208.6 | 2417.8 | 3916 | 133.2 | 4941.4 | 790 | 524.4 | 193 | 570.4 | 2174.8 | 3012.6 | 2564 | 461 | 785 | 782.8 | 3267.8 | 940 | 960.4 | 1825 | 4346.6 | 55 | 878.2 | 504.8 | 2356.6 | 716.8 | 761.4 | 126 | 51 | 912 | 877.6 | 660 | 46 | 1016 | 728.8 | 980 | 51 | 727.4 | 45 | 90 | 1072 | 780 | 3288.2 | 2398 | 1000 | 150 | 229 | 404 | 1037.2 | 234.2 | 1388.8 | 1759.2 | 733 | 921.2 | 3149 | 375 | 3685 | 51 | 447 | 548 | 1515 | 3005 | 988.2 | 565 | 937.6 | 2516 | 487 | 4450.6 | 543 | 1150 | 873.6 | 1179 | 6157 | 816 | 815 | 3373 | 286.2 | 2913.4 | 694 | 455 | 398.2 | 47 | 621 | 813 | 694.6 | 397.2 | 243 | 786 | 820 | 56 | 715 | 240 | 606.6 | 1236 | 748 | 53 | 694 | 1387 | 678.6 | 30 | 3552.4 | 695 | 381 | 1623 | 1135 | 712.6 | 480.2 | 824.4 | 709 | 367 | 41 | 1320.4 | 952 | 34 | 259.2 | 402 | 575.8 | 2871.2 | 3643.2 | 47 | 829.4 | 395 | 2803.4 | 1274 | 428 | 3312.4 | 504.8 | 53 | 286 | 2659.6 | 669.8 | 2666.8 | 636 | 1024.2 | 601 | 691 | 1620.4 | 784 | 899 | 630 | 198 | 718 | 3945 | 574.4 | 693.4 | 47 | 2018 | 1032.2 | 604 | 2192 | 3567 | 988 | 918.8 | 512.4 | 358 | 740.8 | 1091 | 55 | 875.4 | 948 | 591 | 599
642 | 238 | 33 | 1299.4 | 3739 | 620.4 | 456 | 43 | 633.4 | 1072 | 534 | 391.6 | 626 | 1066.6 | 303 | 745.8 | 766 | 580.6 | 355.8 | 559 | 3354 | 602 | 778 | 52 | 85.4 | 820.4 | 1134.2 | 734 | 654.4 | 1712 | 698 | 1766.6 | 2717.4 | 56 | 738 | 1250 | 4356 | 821 | 2635 | 249 | 2091 | 3734 | 190 | 2265.8 | 613.4 | 582.4 | 193 | 706.4 | 2215.4 | 2171.8 | 2485.6 | 465 | 781 | 898 | 3118.6 | 1040 | 1017.6 | 603.4 | 4094 | 55 | 877 | 1933.8 | 680 | 739 | 773 | 196.8 | 51 | 853.2 | 881.2 | 582.8 | 46 | 899.8 | 584.4 | 919.4 | 51 | 863.2 | 45 | 238 | 1157.2 | 792 | 3469 | 2359 | 974.4 | 150 | 379 | 364 | 1102 | 176.4 | 712 | 1360.6 | 639 | 1377.6 | 3154 | 435 | 3489 | 51 | 447 | 560 | 1615 | 3202.2 | 1044.2 | 539 | 852 | 1877 | 510.6 | 3648.4 | 562.2 | 1102 | 828 | 1336 | 868 | 928 | 842.6 | 3224.4 | 441 | 2527 | 703.2 | 455 | 424 | 66.4 | 640.2 | 793 | 725 | 383 | 243 | 52 | 776.8 | 56 | 696.2 | 77.6 | 671.8 | 1167.2 | 724 | 53 | 673 | 1278.8 | 647 | 30 | 4258 | 787 | 369 | 1644 | 1023.8 | 665.8 | 484 | 1003.6 | 742.6 | 384.2 | 41 | 970.2 | 831 | 34 | 281 | 409.2 | 666 | 2252 | 3560 | 164 | 440 | 447.8 | 1241.6 | 1685.8 | 290 | 2301.2 | 559 | 53 | 378 | 2655.4 | 788.2 | 3157 | 677 | 1450 | 801 | 783 | 1501.8 | 816 | 883.2 | 611.2 | 198 | 773.2 | 3937 | 678.4 | 2985.4 | 47 | 2303.6 | 3403 | 591.2 | 1029.2 | 3346.6 | 958.2 | 924 | 495 | 322 | 706 | 951 | 55 | 805.6 | 951 | 524.6 | 461.4
709.2 | 238 | 33 | 2060.8 | 3631 | 1735.8 | 456 | 43 | 780.4 | 1062 | 737.2 | 342 | 2059.8 | 991 | 339 | 639 | 821.2 | 469 | 464.4 | 616.6 | 3398 | 602 | 767 | 52 | 211 | 794 | 816 | 774 | 484 | 1238.2 | 778 | 1756.8 | 2869.2 | 56 | 615.6 | 1327.2 | 1689.8 | 822.2 | 1401.6 | 249 | 1253 | 3619 | 190 | 2236.6 | 696.2 | 709.2 | 193 | 899 | 2238 | 814.2 | 2322 | 465 | 653 | 968.8 | 3075.4 | 1416 | 1025.4 | 715.4 | 4180.4 | 55 | 829 | 664 | 479.6 | 838 | 487 | 299.6 | 71.6 | 1000.4 | 1001.4 | 876.6 | 46 | 660.6 | 578.2 | 654.4 | 51 | 830 | 45 | 238 | 1298 | 802.4 | 4361.8 | 2350 | 1120 | 88.2 | 384.4 | 367.2 | 998 | 50 | 732 | 958 | 987 | 3044 | 3264 | 411 | 1221.4 | 127.8 | 460 | 618 | 1512.2 | 3218 | 2168.2 | 435 | 825.8 | 3501 | 550 | 2187.6 | 525 | 1102 | 645 | 1440 | 844 | 964 | 1118.2 | 1160.8 | 511.8 | 2151.8 | 635.8 | 438.2 | 436 | 253.2 | 585 | 717.8 | 2705 | 383 | 243 | 110.8 | 740 | 56 | 709 | 37 | 768.2 | 1170.4 | 664 | 198.6 | 589 | 1487.4 | 787 | 30 | 4618.4 | 758 | 403 | 1672.4 | 859.4 | 930.4 | 450 | 1081.2 | 5578.6 | 363.2 | 41 | 611 | 740 | 34 | 311 | 521.6 | 666 | 2212.8 | 2868.8 | 242 | 461 | 475 | 1340.4 | 2188.8 | 292.8 | 929.4 | 559 | 195 | 368.2 | 2815.4 | 939 | 3293.8 | 681 | 423.6 | 2244 | 801 | 1443 | 668 | 800 | 3056.4 | 166 | 739 | 3781 | 932.2 | 3468 | 47 | 1917.2 | 3290 | 551.2 | 1046 | 3981.2 | 933 | 1024 | 447.4 | 2083.6 | 1034.4 | 927.4 | 55 | 800 | 966 | 488.4 | 359
780.2 | 77.2 | 33 | 2074 | 3711 | 3588 | 418.2 | 43 | 960.4 | 874.8 | 726 | 1572.8 | 727.2 | 957.2 | 339 | 539 | 811 | 401 | 475 | 624.4 | 2810.4 | 1380.6 | 767 | 52 | 211 | 845.2 | 806 | 801 | 504 | 861 | 513.4 | 1782 | 2948 | 56 | 1320.2 | 810 | 1049.6 | 629.8 | 534 | 47 | 1158.6 | 1401.8 | 190 | 2144 | 899.4 | 707 | 101.2 | 893.8 | 2247.6 | 963 | 942.8 | 460.4 | 669 | 695.6 | 3548.2 | 734 | 1011.2 | 797.4 | 4152.2 | 55 | 869 | 560 | 570.6 | 1717 | 572 | 343 | 154 | 1003 | 1234.4 | 857 | 46 | 627.6 | 541 | 512 | 51 | 784 | 45 | 238 | 1114 | 804.8 | 3958 | 2360 | 705 | 47 | 274 | 376 | 980.4 | 50 | 712 | 1089.2 | 1494.8 | 3044 | 2116.8 | 375 | 698 | 243 | 468.8 | 708 | 1289 | 3278 | 882.2 | 435 | 731 | 5750.8 | 841.2 | 1280 | 536.8 | 1060.6 | 613 | 1369.6 | 788 | 952.8 | 1007.2 | 711 | 575 | 503.8 | 495.2 | 483 | 406 | 326 | 465 | 791.2 | 2671 | 417 | 102.2 | 199 | 757.2 | 56 | 777 | 37 | 785 | 990 | 852 | 235 | 433 | 2047.2 | 771 | 104.4 | 4923.2 | 528.4 | 670.2 | 1653.8 | 602.2 | 2492.6 | 446.4 | 1020.2 | 6725 | 416 | 41 | 747 | 833 | 34 | 357 | 584 | 669.6 | 2015.2 | 404 | 242 | 461 | 623 | 1686 | 1459.6 | 260 | 873 | 539 | 195 | 428.2 | 3120 | 715 | 3313 | 3945.8 | 432 | 1798.4 | 680.2 | 1547 | 536 | 644 | 3724.8 | 130.4 | 819 | 1065 | 635.2 | 3508.8 | 47 | 1962.4 | 3257 | 558 | 1094 | 3834 | 818.4 | 1077.6 | 404 | 2560 | 870.2 | 891.4 | 129.8 | 1028 | 1052.6 | 239 | 334.6
832.8 | 37 | 33 | 2145.8 | 3768.4 | 3588 | 381 | 43 | 1503.6 | 826 | 1987 | 442 | 531 | 917.4 | 324 | 515 | 814.2 | 398 | 475 | 572 | 724 | 959.2 | 791 | 52 | 229.4 | 1051 | 689.2 | 900 | 556 | 884 | 317 | 1789.2 | 2961.4 | 56 | 714 | 714.4 | 1113 | 1956.2 | 624 | 199 | 1101.8 | 867 | 104.8 | 2100 | 793 | 591 | 40 | 1131.2 | 2041.4 | 1171 | 593 | 583 | 2153.6 | 558.8 | 3948.4 | 858 | 984 | 768 | 2996.6 | 55 | 913 | 412 | 534 | 2088.6 | 564 | 611.8 | 154 | 840.8 | 1119.8 | 862 | 107.8 | 738 | 516 | 589.6 | 51 | 835.2 | 45 | 238 | 2234.8 | 731.2 | 4849.2 | 2388 | 543.4 | 47 | 274 | 414 | 1027.8 | 50 | 622.8 | 1096 | 3401 | 3249.6 | 1092.8 | 399 | 3701.8 | 243 | 719 | 707 | 1257 | 3524.4 | 746 | 435 | 771 | 3682 | 883.6 | 1292 | 1881.6 | 890.8 | 637 | 1289 | 910 | 858 | 971.6 | 707 | 585 | 411.8 | 464 | 480 | 366 | 326 | 446 | 668.6 | 3817.6 | 377.8 | 64 | 199 | 826 | 168.8 | 810.2 | 37 | 837 | 922.8 | 829 | 235 | 433 | 2474.2 | 855.8 | 216 | 1496.4 | 468 | 2184 | 1652 | 748.6 | 2546.4 | 447 | 1090.8 | 3459 | 424 | 41 | 882.6 | 815.8 | 34 | 361 | 600.8 | 534.6 | 1960 | 6170.2 | 242 | 416 | 489 | 1709.6 | 1305.2 | 372 | 804.4 | 559 | 195 | 475 | 3190.8 | 690 | 3172.4 | 2360.6 | 520 | 2935.6 | 731 | 1559 | 520 | 860 | 3738.4 | 263.8 | 966 | 429 | 445 | 3540 | 47 | 1954 | 2684.8 | 605.4 | 1056 | 3703.8 | 876.4 | 1814.6 | 596.4 | 2536 | 630 | 979 | 242 | 1054.6 | 1175.2 | 239 | 377.8
1038 | 174 | 189 | 2183 | 3735 | 3588 | 209 | 43 | 1526 | 806.4 | 518 | 422 | 562.6 | 1994.2 | 264 | 464 | 615.8 | 470 | 567 | 584 | 1451.8 | 766.2 | 527 | 52 | 271.6 | 1082 | 706 | 3590.4 | 667.2 | 1000.8 | 333 | 1676 | 3480.2 | 56 | 894 | 698 | 54 | 870 | 809.6 | 308 | 1295.2 | 881.6 | 94.8 | 2040 | 776.2 | 437 | 40 | 1084 | 843.4 | 1150.4 | 617 | 1537.4 | 887 | 488 | 3203 | 877.8 | 952 | 808 | 1224.2 | 55 | 981.8 | 449.2 | 571 | 2082.8 | 558.4 | 1393.8 | 154 | 737.4 | 1027.6 | 842 | 149 | 738 | 568 | 429.4 | 51 | 788 | 45 | 160.2 | 872 | 778.8 | 3234.2 | 47 | 553 | 226 | 238 | 421 | 1105 | 50 | 588.6 | 1059 | 3393 | 2944 | 662 | 503 | 3720.4 | 239.8 | 2444.8 | 747 | 1046 | 3472.6 | 731 | 419 | 881.8 | 3723.2 | 827 | 75.2 | 624 | 844 | 610 | 1231.8 | 672 | 859.8 | 906.4 | 654.6 | 759 | 374.4 | 450 | 660.8 | 1644.2 | 267.8 | 599 | 593 | 2634.2 | 440.2 | 56.8 | 199 | 6243.2 | 197 | 2440 | 37 | 763.8 | 962.4 | 933.8 | 53 | 409 | 1553 | 785 | 216 | 914 | 601.6 | 3206.8 | 1705 | 1115.2 | 2436.4 | 539 | 1041.2 | 3439 | 440.8 | 41 | 966 | 826.2 | 34 | 321 | 566 | 510.4 | 1160.4 | 515.4 | 286.4 | 544.4 | 437.2 | 1828.6 | 1216.4 | 601 | 760.4 | 783.8 | 195 | 567.6 | 2940 | 556 | 2101.4 | 885.2 | 528 | 1861 | 726.2 | 334 | 492.8 | 885 | 3745.6 | 415 | 971.6 | 381 | 1137.8 | 1164 | 47 | 1978 | 320 | 655.8 | 1046 | 3177.8 | 930.6 | 453.6 | 769 | 2496 | 614 | 1059 | 354 | 985 | 1503.8 | 239 | 523
1042 | 174 | 243 | 2072.6 | 2746.8 | 2328.2 | 209 | 43 | 1212.6 | 713 | 294 | 494.2 | 785.6 | 3676 | 239.4 | 471.8 | 1370.8 | 472 | 489.8 | 721.8 | 1651 | 811 | 227 | 52 | 146 | 1031.6 | 594 | 4094 | 679 | 1064 | 337 | 1626 | 449 | 92 | 914 | 664.4 | 54 | 942 | 780 | 411.6 | 1375.8 | 879.2 | 165 | 1948.8 | 765 | 417 | 40 | 958.4 | 1056.4 | 1288.4 | 633 | 468 | 887 | 488 | 1182.8 | 903.6 | 813 | 912 | 1137 | 55 | 1020 | 462 | 595 | 2035 | 578 | 2573.6 | 92.2 | 815 | 798.2 | 832.2 | 329 | 722 | 644 | 510.6 | 51 | 687 | 45 | 170 | 830.8 | 783.6 | 675 | 47 | 625.2 | 250 | 1410.2 | 473 | 1141 | 50 | 636.2 | 1011 | 3191.8 | 914 | 606 | 495 | 3671 | 163 | 3554 | 779.8 | 916 | 3033 | 675 | 345.2 | 811 | 1960.2 | 840.6 | 53 | 576 | 754 | 545.6 | 989.4 | 784 | 909.8 | 793 | 761 | 797 | 338 | 485 | 686 | 571 | 119.8 | 491 | 671.6 | 2623 | 524.2 | 85 | 140.2 | 1968.6 | 197 | 3281.8 | 37 | 580.6 | 998 | 934 | 134.2 | 465.2 | 1546.4 | 737 | 216 | 1030 | 745.2 | 4387.4 | 1779 | 2768 | 2082.6 | 3269.8 | 875 | 4747.4 | 444 | 41 | 1029.8 | 807 | 34 | 1199.4 | 551 | 515 | 634.4 | 1773.2 | 186 | 651.4 | 580.6 | 1739 | 1199.2 | 631.4 | 687 | 1061 | 53 | 667.6 | 3040 | 593 | 624 | 894 | 536 | 1568 | 719 | 353.2 | 404 | 855 | 1279 | 351 | 998 | 421 | 849.2 | 1164.2 | 47 | 837 | 537 | 649 | 1914.4 | 3791.4 | 897 | 444 | 810.8 | 2478.8 | 590 | 1101 | 354 | 799.8 | 1610 | 239 | 597
1057.2 | 174 | 438.6 | 2054 | 3205.6 | 390.8 | 209 | 294.2 | 890 | 761 | 369.6 | 751 | 938 | 3650.8 | 328 | 474.6 | 2867.2 | 422.8 | 405.8 | 680 | 1661 | 731 | 227 | 52 | 146 | 1839.6 | 733.2 | 4118 | 687 | 1022 | 337 | 1695 | 517 | 430 | 1064.8 | 547.2 | 54 | 1018 | 740 | 438.8 | 2017 | 724.6 | 165 | 724.4 | 906.8 | 452.2 | 40 | 1046.6 | 1384.4 | 1390 | 573 | 508 | 882.6 | 558.8 | 935.4 | 909 | 905 | 622 | 2195.4 | 55 | 1004 | 430 | 535 | 2338.6 | 510 | 2656 | 51 | 809 | 798.6 | 705 | 329 | 2575.6 | 717 | 874 | 51 | 583 | 45 | 170 | 717.6 | 896 | 687 | 810.8 | 52 | 290.8 | 340 | 527.4 | 953 | 226 | 620 | 934.8 | 596 | 909.6 | 606 | 495 | 3747.4 | 163 | 3554 | 687 | 1095 | 3049.8 | 687 | 296 | 881.8 | 663 | 655 | 53 | 544 | 842 | 698 | 5751.6 | 782.4 | 867.6 | 729 | 761 | 749 | 386 | 377 | 656 | 651.4 | 47 | 563 | 724 | 2659 | 473 | 129.8 | 52 | 1568.8 | 197 | 3179.4 | 37 | 559.2 | 978.8 | 819.6 | 256 | 463 | 1418.8 | 725.8 | 216 | 910 | 765 | 2075.4 | 1279 | 2736 | 523 | 3289 | 779 | 386.6 | 448 | 41 | 1082.6 | 803 | 34 | 902.2 | 579.2 | 491 | 839 | 3661.6 | 186 | 605.4 | 639 | 1655 | 58 | 629 | 687 | 691 | 53 | 463 | 3259.4 | 779 | 556 | 2119.8 | 528 | 1450.2 | 774 | 526.2 | 415.4 | 851.2 | 628 | 360.2 | 941.2 | 587.2 | 433 | 810.6 | 47 | 866.8 | 728.2 | 637 | 1587.8 | 3787 | 877 | 504 | 822.8 | 1569.2 | 530.2 | 1108 | 354 | 6298.2 | 1490.6 | 361.4 | 640.2
1061.2 | 174 | 548.8 | 2199 | 3152 | 1089.2 | 52 | 395 | 1211 | 729.4 | 413.6 | 895 | 867 | 3605.2 | 288 | 504 | 2820.2 | 412 | 427.4 | 635 | 1657 | 715 | 227 | 52 | 90.8 | 557.2 | 846 | 4154 | 937 | 830 | 329 | 1707 | 429.6 | 430 | 1007.2 | 546 | 54 | 831.6 | 602 | 269 | 1423 | 611 | 165 | 789.2 | 1072 | 596.6 | 40 | 6430.4 | 697.8 | 1450 | 577 | 359 | 876 | 488 | 1128.6 | 864.2 | 921 | 933.6 | 3897.8 | 55 | 961.2 | 387 | 651.6 | 2073.8 | 510 | 2656 | 51 | 809 | 839.2 | 786.6 | 226 | 3027 | 705 | 2479.8 | 51 | 678 | 45 | 170 | 724 | 1127 | 755 | 438.4 | 52 | 298 | 428 | 477 | 695 | 238 | 545 | 838 | 608 | 887 | 903.6 | 455 | 1024 | 118.2 | 2432.8 | 479 | 1155.8 | 3013.8 | 646 | 296 | 811 | 671.6 | 543 | 53 | 534 | 2497.8 | 537.2 | 910 | 705 | 684 | 546.2 | 801 | 767 | 422.4 | 225 | 716 | 873 | 47 | 530 | 740.4 | 2661.4 | 477 | 253 | 52 | 1172.2 | 84.2 | 2128.2 | 37 | 606 | 937.4 | 730 | 256 | 455.8 | 1206 | 536.8 | 30 | 942 | 664.2 | 1852.4 | 1179 | 2771 | 515 | 3221.2 | 787 | 332 | 426.4 | 151.4 | 1078.4 | 811 | 178 | 519 | 617 | 507.2 | 969.4 | 3679.4 | 186 | 551 | 663.4 | 1592.2 | 58 | 623.8 | 2853.6 | 626.6 | 53 | 479 | 2383.4 | 1003 | 512 | 853.2 | 496 | 1380 | 738 | 597 | 591.8 | 775.4 | 712.8 | 423.2 | 773 | 881 | 488.8 | 785 | 47 | 838.4 | 819 | 672.2 | 1237 | 3967.8 | 917 | 499.2 | 770.4 | 1374.2 | 556 | 1108.8 | 122.2 | 931.2 | 1431.8 | 389 | 553
973.2 | 37 | 633 | 2195.4 | 3060 | 3641 | 52 | 390 | 684 | 614.6 | 456.4 | 907 | 883 | 2441.2 | 381 | 444 | 2797 | 340 | 438.6 | 780 | 1645 | 560 | 1383.8 | 203.2 | 54 | 504 | 852.4 | 1643.4 | 1034.8 | 878 | 353 | 1781.4 | 420.4 | 358 | 798 | 762.2 | 229 | 785 | 502.6 | 237 | 1431.6 | 867 | 71.4 | 901.4 | 1271.8 | 712 | 40 | 703.6 | 876 | 1346.8 | 633 | 341 | 876 | 523.4 | 1791.6 | 854.8 | 961 | 2484 | 3663 | 55 | 817 | 372 | 750 | 1786 | 582 | 2656 | 51 | 955.2 | 822 | 761 | 226 | 2982.6 | 569.8 | 4101.6 | 51 | 660 | 45 | 53 | 625.2 | 1103 | 827 | 470 | 52 | 302.8 | 408 | 437 | 627.4 | 216.8 | 582.2 | 862 | 497.2 | 867 | 1612.4 | 411 | 1052 | 593.4 | 1872.6 | 476.8 | 1131 | 2891 | 622 | 290.4 | 931 | 487 | 503.6 | 53 | 602 | 3530 | 5543.8 | 922.8 | 655 | 604 | 669.4 | 956 | 667 | 484.4 | 242.2 | 651.2 | 1055 | 47 | 504 | 805.2 | 2913 | 437 | 227 | 52 | 2102 | 56 | 779 | 37 | 558.6 | 844.2 | 730 | 256 | 409 | 1110.8 | 614.4 | 30 | 1078.8 | 573 | 816 | 1261.8 | 2730.6 | 645 | 3086 | 803 | 332 | 408.8 | 225 | 1154 | 787.8 | 214 | 486 | 517 | 1163.4 | 1065 | 3587 | 102.6 | 551.2 | 607 | 1441 | 58 | 495.4 | 3466 | 673 | 53 | 527 | 1085.8 | 1075 | 445.6 | 770 | 739 | 1214 | 714 | 577.2 | 1088.6 | 590 | 1789.2 | 596 | 741 | 924 | 876 | 955.4 | 47 | 769.4 | 621 | 713 | 1153 | 2881.4 | 1003 | 53 | 673 | 1374.2 | 528 | 1004 | 55 | 1131.2 | 1252.6 | 433 | 1700.6
969 | 37 | 384.2 | 2812.6 | 3557.8 | 3665 | 52 | 370 | 757 | 680 | 569 | 866.2 | 569 | 793.4 | 419.8 | 574.2 | 2775.2 | 292 | 487.6 | 976 | 1709.4 | 560 | 5652.6 | 241 | 54 | 298.2 | 930 | 1019.4 | 1116 | 977 | 372.2 | 1651.4 | 430 | 250 | 878 | 1247 | 229 | 701 | 567 | 253 | 1198 | 857 | 134 | 819 | 1311 | 530.6 | 40 | 830 | 755 | 1154 | 609 | 423 | 894.6 | 919.4 | 578.6 | 690.6 | 953 | 2504 | 3720.4 | 55 | 805 | 278 | 796.4 | 1851.2 | 702 | 2745.4 | 51 | 1119.2 | 1034.4 | 792 | 118 | 1578 | 595 | 3520 | 51 | 618.4 | 45 | 53 | 1978.8 | 1182.2 | 842 | 481 | 52 | 409.6 | 422.4 | 377 | 578.6 | 1733.4 | 1121 | 863.8 | 532 | 875 | 551 | 515 | 1058 | 651.6 | 751 | 389 | 1096 | 3038.6 | 665 | 289 | 1285.2 | 529 | 482 | 53 | 1912.6 | 3515 | 600 | 901.2 | 601.6 | 638 | 699.6 | 1218.6 | 589 | 450.6 | 266.6 | 602.8 | 1073.2 | 47 | 504 | 906.4 | 2961 | 437 | 233 | 52 | 723 | 56 | 779.2 | 37 | 477 | 6302.4 | 1154 | 256 | 417 | 1247.6 | 1123.4 | 30 | 1186 | 489 | 848 | 1268.4 | 814 | 715 | 399 | 817.6 | 1833.8 | 496 | 225 | 1114 | 788 | 259.2 | 486 | 510 | 3297 | 973 | 3669.6 | 47 | 476 | 631 | 1522.8 | 58 | 415 | 3502 | 693 | 53 | 587.6 | 1494.2 | 794 | 467.8 | 2220.4 | 701.4 | 1263.2 | 714 | 618 | 3407.2 | 589 | 3494 | 576 | 743.2 | 826 | 2834 | 1085.8 | 47 | 1139.8 | 5980.8 | 633 | 1133 | 1197.2 | 871 | 53 | 645.4 | 208 | 528 | 1028 | 55 | 1139 | 1107 | 550.6 | 700
813 | 37 | 309 | 2545.6 | 4201.8 | 3726 | 52 | 344.8 | 620 | 758.4 | 443 | 1212.4 | 652 | 857.4 | 381.6 | 2058.6 | 2760.2 | 1587.8 | 674.8 | 1020 | 1768.4 | 640 | 3746.8 | 241 | 54 | 725.8 | 765.4 | 935 | 984 | 1033 | 387 | 1444.2 | 388 | 133.6 | 919.2 | 1422.2 | 229 | 662.4 | 663 | 357 | 622 | 1105.8 | 263 | 819 | 1220.2 | 599 | 40 | 798 | 723 | 1103.6 | 675.4 | 407 | 831.6 | 529.4 | 765 | 919 | 933.6 | 2424 | 2597.4 | 55 | 834.4 | 330 | 793.2 | 1903.6 | 743.6 | 2742 | 51 | 723.6 | 1057 | 860 | 46 | 2104.8 | 564.6 | 3665.6 | 51 | 772 | 45 | 53 | 674.2 | 1240 | 872 | 530 | 52 | 524 | 534 | 397 | 569 | 3846.2 | 3134 | 992 | 616 | 948.8 | 531.4 | 571 | 918 | 604.8 | 693 | 435.4 | 2584.8 | 3613 | 833.8 | 387.4 | 1400.4 | 2123 | 474 | 53 | 4022.6 | 3547.8 | 779 | 660.4 | 596 | 635 | 1775.2 | 809.8 | 543 | 528 | 239 | 1803.8 | 1109 | 223 | 622 | 884 | 2966.6 | 437 | 212 | 52 | 928 | 56 | 812 | 37 | 447.4 | 959.4 | 1218 | 53 | 434.2 | 1099 | 1615.2 | 30 | 1206 | 632.6 | 917.2 | 1135.6 | 846 | 763 | 432.6 | 941 | 2494.2 | 448 | 225 | 1338 | 1032 | 327 | 386 | 528.2 | 3297 | 770 | 600 | 47 | 488 | 451 | 1571 | 58 | 549.4 | 3526 | 769 | 53 | 671 | 792 | 792 | 515 | 3159.6 | 726.2 | 1709 | 694 | 738 | 3451.2 | 658.6 | 3882.8 | 496 | 825 | 574.8 | 2890 | 1220.4 | 47 | 1321 | 714 | 661 | 1162.4 | 1277.2 | 865.4 | 53 | 684.2 | 280.4 | 834.4 | 992 | 55 | 1099.8 | 1067 | 647.8 | 402
782 | 37 | 312.6 | 2130.2 | 3305.4 | 3345 | 52 | 244 | 638.8 | 2080.2 | 475 | 540.8 | 588.2 | 3495 | 422.2 | 1158.4 | 364.4 | 421 | 754 | 1087.4 | 1697.6 | 622.6 | 2082 | 241 | 54 | 581 | 807 | 863 | 840 | 2451.8 | 666.6 | 1352 | 686 | 56 | 927 | 1441 | 229 | 654.4 | 695 | 455 | 598 | 1083.6 | 263 | 1112.2 | 1153 | 769.4 | 40 | 850 | 846 | 1118 | 785 | 526 | 790 | 416 | 769 | 1104.4 | 927.2 | 2424 | 926.4 | 55 | 838 | 359 | 847.6 | 1833.2 | 677 | 2742 | 51 | 838 | 1038.4 | 796 | 46 | 1050.2 | 579.8 | 2252.4 | 51 | 858 | 45 | 53 | 842.6 | 1119.4 | 940 | 451 | 52 | 548 | 582 | 334.8 | 576.2 | 4116.6 | 509.6 | 914.2 | 568 | 960 | 407 | 631 | 898 | 631 | 600 | 606.6 | 1276 | 3644.2 | 823 | 412 | 895 | 3195 | 474 | 53 | 2923 | 1755.2 | 567.8 | 779 | 6067.4 | 691 | 7105.2 | 603 | 662 | 889.6 | 501.4 | 2631.8 | 1113 | 223 | 652.4 | 789.6 | 2937 | 445 | 198 | 52 | 928 | 56 | 823.6 | 37 | 555 | 844.4 | 770 | 53 | 399 | 923 | 711 | 30 | 1226 | 563 | 950 | 1043.6 | 762 | 681 | 685.4 | 880 | 578 | 372 | 188.2 | 1218 | 1012 | 255 | 383 | 444 | 3297 | 772 | 412 | 47 | 488 | 461 | 1840.2 | 58 | 810.6 | 1439.6 | 769 | 53 | 755 | 581.6 | 893.8 | 532.4 | 3101 | 781 | 1350.8 | 736.4 | 789 | 3385.6 | 845 | 3667.8 | 478.4 | 841 | 486.2 | 2935 | 1208.4 | 47 | 1205 | 566.8 | 709 | 1091.8 | 1267 | 952 | 53 | 651 | 266 | 879 | 992 | 55 | 956.8 | 1087 | 683 | 402
634 | 37 | 159.8 | 2507 | 3217 | 854.6 | 52 | 244 | 674.4 | 833 | 529.8 | 403 | 496 | 3537 | 311 | 252 | 245.6 | 333.6 | 1983 | 1163 | 1683 | 563.8 | 2474.8 | 165.4 | 54 | 454.6 | 783 | 740.4 | 866.4 | 1025 | 903.6 | 1416 | 706 | 56 | 853.6 | 1133 | 54 | 623.8 | 579 | 443 | 590.2 | 1044 | 263 | 1246 | 1013.6 | 732.6 | 40 | 913.6 | 1732 | 1142 | 819 | 647 | 690 | 416 | 858.4 | 823.2 | 2205.2 | 2384 | 1006.4 | 55 | 1109 | 375.2 | 760.2 | 1911.4 | 569 | 2742 | 51 | 894.2 | 1036.6 | 930.4 | 46 | 1116 | 777.4 | 1341 | 51 | 805 | 45 | 53 | 932 | 985 | 832 | 303 | 52 | 542.4 | 1016.6 | 1035.8 | 610.4 | 4399.8 | 521.2 | 1123.6 | 2344.6 | 1007 | 1485.4 | 671 | 996 | 635 | 588.8 | 617.6 | 1210 | 3821.2 | 811.6 | 414.8 | 779 | 3277.4 | 494 | 231 | 2991 | 3445.4 | 2446.6 | 825.6 | 589.6 | 687 | 537.6 | 687 | 702 | 813 | 714 | 2747.4 | 973.4 | 242.4 | 585 | 816.8 | 2862.6 | 533 | 229.8 | 182.8 | 856 | 56 | 893.2 | 37 | 494.6 | 973.8 | 744 | 53 | 476.2 | 1068.8 | 693.8 | 30 | 1058 | 773 | 868 | 668.4 | 585.6 | 635.4 | 821 | 880 | 510 | 348 | 71.6 | 1101.4 | 1133.4 | 147 | 425 | 395 | 803 | 808 | 2366.6 | 47 | 394.6 | 1297 | 2036 | 58 | 880 | 791 | 978.8 | 53 | 807 | 475 | 835 | 646.4 | 1959.4 | 612 | 1346.2 | 818 | 876.6 | 2593 | 869 | 2229.4 | 484 | 818.8 | 587.6 | 2892.4 | 2853.8 | 47 | 1090 | 570 | 755.8 | 2302.6 | 3098.2 | 1254 | 53 | 623 | 194 | 913 | 936 | 55 | 952.2 | 1167 | 743 | 665.8
622 | 37 | 172 | 819.4 | 4252 | 787.2 | 95 | 83.2 | 880 | 877.8 | 1972 | 379 | 484 | 3529.4 | 236 | 212.6 | 401.2 | 421.4 | 798 | 1251 | 1683 | 688.4 | 2772.8 | 52 | 54 | 421 | 648.6 | 599.2 | 874 | 1170 | 988 | 1484.4 | 706 | 56 | 888.2 | 1011.8 | 54 | 669 | 610 | 563.2 | 577 | 1060 | 263 | 1211.6 | 1006.8 | 703 | 40 | 943.2 | 735 | 1106 | 846 | 758 | 719.6 | 459.6 | 992.2 | 560 | 1102 | 669.4 | 1004 | 55 | 1324.2 | 642 | 806 | 2117 | 1464.6 | 2666.4 | 51 | 746 | 1014 | 1754.2 | 46 | 1207.6 | 845.2 | 1358.8 | 51 | 746 | 45 | 53 | 1084 | 791.4 | 831.8 | 320 | 80 | 617 | 1379.2 | 3484.6 | 635.8 | 2479.4 | 4700.6 | 2693.4 | 4238.2 | 917.6 | 550 | 619.8 | 858 | 659.8 | 544 | 598.2 | 1207 | 3902 | 993.2 | 555 | 938.2 | 3322 | 518 | 231 | 2912.6 | 3568.2 | 2941.4 | 852.4 | 542.4 | 618.2 | 492 | 741 | 570 | 1089.6 | 492.6 | 2568.6 | 762 | 320 | 569.8 | 1117 | 3563.4 | 575.2 | 375.6 | 270 | 680 | 56 | 665.2 | 37 | 458.6 | 1003 | 849.2 | 53 | 568 | 1321.6 | 682.6 | 30 | 937 | 821 | 900 | 658 | 456 | 603 | 881 | 880 | 296 | 348 | 194 | 950.2 | 1133 | 56.6 | 437 | 371 | 611 | 772 | 4311.2 | 47 | 371 | 1530 | 1179.6 | 58 | 880 | 876 | 992 | 53 | 640.2 | 419 | 700 | 426 | 309 | 1751.4 | 3199.8 | 838 | 818 | 3127 | 869 | 410.2 | 536 | 794 | 639.6 | 2812 | 3895.6 | 47 | 796 | 570 | 811 | 1047 | 4669.8 | 1328 | 53 | 607.4 | 186 | 873 | 992.8 | 55 | 881.8 | 1114.2 | 687.8 | 5776.8
682 | 37 | 311.8 | 866.6 | 3904.2 | 833 | 267 | 43 | 874.8 | 1037.8 | 854.2 | 379 | 671.8 | 3291 | 236 | 394 | 665 | 334 | 800.6 | 2969.8 | 1615 | 912.4 | 2020.2 | 52 | 211 | 416.6 | 878.4 | 724 | 497.8 | 1110 | 934 | 1431.6 | 606 | 56 | 951 | 1150.6 | 54 | 673 | 537.6 | 650 | 637 | 934 | 48 | 1166 | 990 | 844.8 | 157 | 872 | 765.8 | 1103 | 790 | 758 | 44 | 634 | 910.8 | 500 | 1091.4 | 213 | 1064 | 55 | 1364.6 | 686 | 770 | 1663 | 1046.8 | 2553 | 51 | 833.6 | 914.4 | 2909.8 | 46 | 1267 | 913 | 1296 | 51 | 455.2 | 45 | 53 | 1038.6 | 791.4 | 975.6 | 345 | 192 | 637 | 432 | 3482 | 628 | 181 | 4610 | 2678 | 472 | 860 | 1725.4 | 561 | 898 | 736.6 | 439.2 | 733 | 933 | 4015.8 | 1258 | 589 | 760 | 1740.8 | 508.4 | 306.4 | 2444.8 | 3616.6 | 7768.4 | 862.4 | 533 | 554.6 | 468 | 763 | 670.8 | 1137 | 503.4 | 1641 | 656 | 214.4 | 705 | 1110 | 3185.2 | 427.6 | 452 | 270 | 768 | 56 | 592 | 37 | 515 | 1012.6 | 743 | 53 | 516 | 1416 | 796.6 | 30 | 1056.6 | 673 | 880 | 690.4 | 450.4 | 723.8 | 840.2 | 860 | 296 | 364 | 194 | 976.6 | 927 | 34 | 433 | 335.4 | 606.6 | 801.6 | 390 | 47 | 403.6 | 1555.6 | 719 | 58 | 822.4 | 920.6 | 906.8 | 53 | 842.6 | 344.2 | 649 | 626 | 1268.4 | 340 | 3235 | 823 | 806 | 3170.6 | 837 | 467.2 | 616 | 798.2 | 720 | 2875.6 | 3860.2 | 47 | 959.4 | 2245 | 773 | 965.8 | 5120.4 | 1181.2 | 53 | 573 | 186 | 607.2 | 1115.2 | 55 | 918 | 1116 | 1366.4 | 578.4
998 | 37 | 334 | 853 | 3403 | 777.6 | 267 | 43 | 786 | 1081.8 | 611 | 430.6 | 793.6 | 505.2 | 298 | 419 | 641 | 436 | 699 | 4130 | 1516.6 | 974.6 | 1790.4 | 52 | 211 | 547.4 | 946 | 2037.2 | 425 | 994 | 818 | 1530 | 524.4 | 56 | 959 | 1156 | 54 | 781.4 | 545 | 484 | 902 | 993 | 190 | 1072.2 | 949 | 939.8 | 562.8 | 872 | 789.6 | 1124.6 | 487.6 | 702.8 | 44 | 4039.8 | 833.6 | 548 | 1097 | 369.6 | 1112 | 55 | 1226 | 854.4 | 599.6 | 1010.6 | 509.6 | 2553 | 51 | 865 | 892.6 | 2893 | 46 | 1705 | 706.4 | 1098 | 51 | 413 | 45 | 53 | 851 | 713 | 1125.2 | 345 | 192 | 560.6 | 508 | 3526.8 | 620 | 181 | 3488.4 | 2788 | 472 | 710.6 | 626 | 577 | 974 | 719 | 191.8 | 715.2 | 646 | 3886.2 | 1331.6 | 539.8 | 768 | 701.2 | 641 | 164 | 524 | 3748.8 | 2865 | 1214 | 527.4 | 543 | 407.8 | 749 | 683 | 1181.6 | 410.6 | 390 | 646.6 | 144 | 702.6 | 985 | 2837 | 474 | 440 | 95.6 | 655 | 112.4 | 472 | 240 | 679.6 | 1119.8 | 651 | 53 | 492 | 1224.8 | 826.2 | 30 | 1355.8 | 580.8 | 923 | 705 | 436 | 403.2 | 662.6 | 780 | 991.6 | 388 | 194 | 881.4 | 925 | 34 | 512.8 | 313 | 608 | 858.4 | 396 | 164 | 973.2 | 1555.4 | 694 | 58 | 716.4 | 889.6 | 783.8 | 166.6 | 893 | 359 | 911 | 847 | 925.6 | 281.6 | 3283.8 | 510.2 | 818 | 3160 | 797 | 620 | 628 | 1686.8 | 719.2 | 2989 | 3790 | 47 | 940 | 3355 | 707.4 | 966 | 4080.2 | 1078 | 53 | 621 | 196 | 487.6 | 1364 | 55 | 951.6 | 1112 | 1932.8 | 487.8
962.4 | 37 | 322 | 827 | 3351 | 669 | 392.6 | 43 | 728 | 949 | 603 | 519.2 | 1944 | 558 | 479 | 598 | 636.6 | 688 | 612 | 4082 | 515.6 | 1129 | 1655 | 52 | 229.4 | 608 | 1010 | 4007 | 389 | 1026 | 777.8 | 1567 | 1557.2 | 56 | 904.2 | 1317.6 | 519 | 1085 | 629 | 530.4 | 902 | 954.4 | 190 | 1566 | 741.2 | 1009.4 | 912.2 | 776 | 753 | 1062 | 464 | 757 | 44 | 4605.6 | 779 | 572.6 | 1135.4 | 555.6 | 976.4 | 55 | 1142 | 877 | 614 | 2278.8 | 554.6 | 1553.4 | 51 | 945.2 | 867.6 | 2917 | 46 | 1576.6 | 732.6 | 887 | 51 | 441 | 45 | 53 | 953 | 861 | 961.6 | 345 | 192 | 510.2 | 560 | 2881 | 576 | 181 | 4572 | 2736.4 | 625 | 817 | 659 | 533.4 | 1027.6 | 733.4 | 184 | 687 | 684 | 3193 | 1483.6 | 490.6 | 788 | 676 | 650 | 164 | 536 | 1019 | 2929 | 1210 | 593 | 555 | 493.4 | 765 | 751 | 988.6 | 366 | 128 | 659 | 85.8 | 669 | 1065.8 | 3925.6 | 430 | 416 | 110.8 | 660.2 | 197 | 492 | 240 | 107.2 | 1161.8 | 535 | 53 | 492 | 1188 | 989 | 30 | 1109.6 | 650 | 835 | 689 | 436 | 409.6 | 629.6 | 768.2 | 3346 | 375.2 | 163.4 | 873.8 | 816.2 | 34 | 433.6 | 335.8 | 621 | 782 | 396 | 242 | 403 | 1640.6 | 654 | 58 | 625.4 | 849 | 779.6 | 260.4 | 854 | 467 | 955 | 835.8 | 380 | 262 | 3434 | 507 | 671.2 | 3215 | 649 | 584 | 612 | 1453.8 | 735 | 3085 | 1623.2 | 47 | 972 | 3503.4 | 601.8 | 1041.4 | 2134.6 | 857.4 | 53 | 621 | 206 | 454 | 1412 | 167.2 | 1663.2 | 1127.4 | 896 | 360
1020 | 37 | 227.8 | 824 | 2828 | 680 | 537.4 | 43 | 684.4 | 913 | 659 | 444.6 | 4793 | 531.6 | 541 | 522 | 680.4 | 696 | 652 | 4956.8 | 291 | 1025 | 1655 | 52 | 303 | 684 | 950 | 4026.6 | 444 | 1027.2 | 633 | 1615 | 550 | 56 | 804 | 1347.6 | 569 | 1109 | 584.2 | 593.2 | 909.2 | 990.8 | 190 | 893.6 | 675.4 | 935.2 | 537 | 752 | 786.6 | 4430.4 | 526 | 757 | 44 | 3874 | 672.6 | 500 | 1293 | 493 | 966 | 55 | 1226 | 841.4 | 678 | 973 | 607 | 271 | 92.2 | 1026 | 858 | 2490.4 | 46 | 1478 | 730.8 | 933 | 51 | 429 | 45 | 53 | 1827.4 | 791.4 | 822 | 345 | 164 | 517.2 | 663 | 422 | 670 | 50 | 1926 | 889.6 | 787 | 946.8 | 667 | 1721.4 | 985 | 798.8 | 240 | 1494 | 751 | 3193 | 1241.6 | 521 | 702 | 2319.6 | 774 | 119.6 | 613.6 | 1095.8 | 2952 | 913.2 | 572 | 723 | 533 | 733 | 803 | 940 | 356.8 | 128 | 687 | 47 | 669 | 929.2 | 2812 | 430 | 473.8 | 199 | 538.6 | 197 | 504 | 240 | 146 | 1048.6 | 550 | 53 | 311 | 1393 | 836.6 | 67.2 | 1192 | 1118 | 796 | 525 | 523.4 | 378 | 673 | 728 | 3450.6 | 458.4 | 41 | 863.6 | 705 | 34 | 517.6 | 446 | 626 | 718 | 467 | 242 | 361.6 | 1609.6 | 711 | 149.2 | 683 | 1275.6 | 710.4 | 304 | 858 | 655 | 963 | 611 | 444 | 432.4 | 1975.4 | 561.6 | 527.8 | 430.2 | 677 | 605 | 566 | 1148.6 | 719 | 3109 | 701 | 47 | 1044 | 3587 | 641.4 | 1097 | 1129.4 | 805 | 53 | 601 | 191.6 | 470 | 1389 | 242 | 968 | 1158 | 1017.2 | 381
1236 | 77.2 | 127 | 788 | 3590 | 3792 | 441 | 43 | 624 | 968.8 | 874.2 | 393 | 4994.4 | 566 | 531 | 510 | 620 | 775.6 | 588 | 2231.2 | 341 | 1017 | 1631 | 378 | 146 | 708 | 703 | 4061 | 626 | 939 | 757 | 1527 | 623.6 | 56 | 816 | 1460.4 | 582.2 | 1856.6 | 679 | 762.4 | 884.4 | 1085 | 190 | 882 | 667 | 765.8 | 760.4 | 622 | 781.4 | 2732.8 | 808 | 717 | 44 | 5682.6 | 571 | 440 | 1197.6 | 5371.6 | 886 | 55 | 1218.8 | 836 | 2201.4 | 1053 | 599 | 353.4 | 154 | 794.4 | 718.4 | 891 | 46 | 1510 | 740.8 | 841 | 51 | 421 | 45 | 53 | 1366.6 | 785 | 662 | 461 | 52 | 427.2 | 693 | 386 | 1076 | 50 | 556 | 827.6 | 871 | 924 | 693.4 | 3270 | 949 | 746 | 284 | 5375.6 | 1219 | 3156.4 | 1172 | 419 | 718.4 | 3632 | 881 | 53 | 600.8 | 958.2 | 2463.4 | 926 | 598 | 603 | 591.4 | 745 | 705.4 | 56 | 228.6 | 128 | 722 | 47 | 643.2 | 807.2 | 2800 | 406 | 368.6 | 199 | 604 | 197 | 623.2 | 240 | 146 | 1127 | 728.4 | 53 | 383 | 1355 | 2059.2 | 216 | 1109.4 | 1178 | 792 | 1253 | 755 | 387 | 689.8 | 716 | 3418.6 | 468 | 41 | 644 | 767.8 | 34 | 560 | 365 | 626 | 745.8 | 467 | 242 | 588 | 727.2 | 724.6 | 210 | 827.4 | 3282 | 672 | 304 | 820.4 | 763 | 973.8 | 543 | 492 | 357.6 | 1754 | 52 | 593 | 450 | 689 | 3399.8 | 580 | 2590.6 | 950.6 | 3189.4 | 580 | 47 | 1014 | 1794 | 471.6 | 1186 | 1172 | 935 | 53 | 511 | 208 | 626 | 1365 | 242 | 1002 | 1134 | 1170 | 423
1229.6 | 238 | 183 | 753 | 3566 | 3756 | 398 | 43 | 652.8 | 686 | 907 | 430.4 | 5193 | 518 | 585 | 474 | 600 | 819.2 | 648 | 1073.6 | 441 | 789 | 1615 | 439 | 146 | 650.2 | 648 | 2833.8 | 425 | 867 | 713 | 1119 | 684 | 56 | 907.2 | 1544 | 753.6 | 1290.8 | 739 | 752 | 943.8 | 1171 | 48 | 870 | 631 | 680 | 865.6 | 713 | 769.8 | 1018 | 522 | 628.2 | 44 | 2509.4 | 1885.4 | 520 | 1086 | 490.8 | 826 | 55 | 1286 | 836 | 666.8 | 916.6 | 534 | 330.6 | 154 | 718 | 626.4 | 815 | 66.6 | 1528 | 688 | 857.4 | 51 | 421 | 45 | 53 | 979 | 793 | 585.2 | 546 | 52 | 530 | 567.4 | 266 | 628 | 50 | 418.8 | 716 | 985 | 1016 | 818 | 3330 | 849 | 741.2 | 184 | 3810 | 1272.4 | 3096.4 | 1161 | 419 | 769 | 3540 | 2162.8 | 53 | 600 | 4333 | 483.4 | 916.4 | 486.8 | 855 | 638.2 | 840.2 | 743 | 56 | 292 | 128 | 606 | 47 | 650 | 780.4 | 2784.8 | 370 | 440 | 199 | 849 | 140.6 | 1373.8 | 118.2 | 259.4 | 1175.4 | 974.6 | 53 | 367 | 1349.2 | 683 | 216 | 1020 | 1377.2 | 884 | 1717 | 838.2 | 399 | 681 | 726 | 2819 | 464 | 41 | 544.4 | 809 | 34 | 497 | 410 | 640 | 971 | 354.2 | 203 | 605.4 | 498 | 753.6 | 306.8 | 851.4 | 3307.6 | 708.8 | 190.4 | 715 | 931 | 989 | 431 | 517.6 | 350 | 1774 | 52 | 595 | 422 | 769 | 3343 | 584 | 1162 | 1097 | 2927 | 552.4 | 47 | 659 | 679 | 537.8 | 1098 | 3009.4 | 874 | 53 | 516.2 | 200 | 385.2 | 1362 | 242 | 1011 | 1122 | 1158 | 438.8
1973.8 | 238 | 259.8 | 753 | 3602 | 3756 | 121.2 | 43 | 750 | 707 | 898.2 | 482 | 5201.6 | 494 | 686.8 | 450 | 382.4 | 516 | 625 | 995 | 501 | 801 | 543.8 | 439 | 90.8 | 489 | 630 | 771 | 317 | 693.8 | 589 | 3901.4 | 783.6 | 236 | 972.8 | 1387.8 | 832.6 | 738.2 | 743 | 825.8 | 1032.4 | 1068.6 | 230 | 855 | 643 | 575.2 | 387 | 659 | 748 | 907 | 604 | 696 | 495.4 | 4256.6 | 2227.8 | 752 | 1134 | 412.6 | 821.2 | 55 | 1048.2 | 836 | 650 | 857.2 | 557 | 157 | 154 | 769.4 | 565.4 | 815 | 293 | 1356 | 703.6 | 734.4 | 51 | 466.2 | 45 | 127 | 877 | 661 | 748.6 | 318 | 52 | 462 | 300.2 | 294 | 660 | 282 | 285.6 | 660 | 897 | 1105.8 | 916 | 2741.8 | 813 | 734 | 189.2 | 3733.6 | 1368.8 | 3118 | 1153 | 369.8 | 737 | 3323.2 | 670 | 53 | 560 | 2540.4 | 427 | 3588.6 | 409.6 | 846.6 | 2466.2 | 915 | 703 | 56 | 308 | 412 | 638 | 47 | 700 | 1101 | 3415.2 | 254 | 496 | 140.2 | 899 | 56 | 1031.8 | 37 | 238 | 1133.6 | 995 | 53 | 359 | 1184 | 691 | 480 | 959 | 1279.6 | 852 | 1685 | 1348.4 | 413.4 | 765 | 966 | 1595.8 | 480 | 41 | 525 | 815 | 70 | 404 | 428 | 640.4 | 1081.8 | 439.2 | 47 | 616 | 471.2 | 876 | 209.4 | 858 | 3308 | 672 | 53 | 670 | 890.6 | 1187.4 | 477.4 | 980.6 | 426 | 1710.8 | 52 | 620 | 4501 | 1875.4 | 3359 | 542.4 | 1228.6 | 1038 | 2959 | 660 | 47 | 655.8 | 6197.2 | 581 | 1026 | 4192 | 706 | 53 | 696.8 | 240 | 385 | 890.4 | 204.6 | 1047 | 1122 | 1113 | 408
1452 | 238 | 383 | 793 | 3562 | 3747 | 52 | 93.4 | 872 | 625 | 912 | 682.6 | 3262 | 517.8 | 763.8 | 450 | 352 | 486 | 521.4 | 957.2 | 469 | 858.6 | 337 | 439 | 54 | 441 | 634 | 745 | 375.4 | 658 | 477 | 10509.6 | 840.4 | 236 | 852.8 | 1067.4 | 907.8 | 2198.2 | 687 | 846.6 | 934 | 967 | 246 | 777 | 655 | 609 | 421.4 | 659 | 888.4 | 1069.6 | 664 | 706 | 655 | 5447 | 3463.6 | 816.6 | 1168.6 | 493 | 777.2 | 55 | 867 | 924 | 531 | 857.2 | 562 | 136.4 | 71.6 | 920.4 | 759.4 | 824.6 | 329 | 1284 | 1815.2 | 768.2 | 51 | 841.4 | 45 | 238 | 3140.2 | 759.4 | 674.8 | 490.4 | 52 | 438 | 144 | 302.8 | 1146 | 351.6 | 108 | 600 | 729 | 882 | 1027 | 589 | 791 | 648.4 | 197 | 3117.2 | 1505 | 3078 | 1097 | 296 | 657 | 1738 | 565 | 53 | 773 | 740 | 425.2 | 2584 | 515 | 863 | 2867 | 851 | 1383.8 | 56 | 308 | 553.6 | 835.6 | 119.8 | 624 | 773 | 4604.2 | 397 | 504 | 52 | 888 | 56 | 735.8 | 37 | 238 | 1184 | 1088 | 53 | 366 | 1051.8 | 779.8 | 544 | 927 | 1423.8 | 801 | 1709.8 | 7607.4 | 380.2 | 765 | 903.4 | 2156.6 | 456 | 41 | 569.8 | 955 | 214 | 511 | 419 | 1716.2 | 1286.4 | 553.8 | 47 | 494.4 | 383 | 876 | 179 | 734 | 2797.4 | 680 | 53 | 792.2 | 962.8 | 1121 | 551.6 | 1289.2 | 400 | 1458 | 52 | 704.8 | 3398.8 | 2217.8 | 3379.4 | 554.4 | 987 | 906 | 1516.2 | 529.6 | 47 | 667 | 929 | 677.4 | 1050.8 | 4038 | 746 | 53 | 862.8 | 283.2 | 595 | 821 | 55 | 1058 | 917.2 | 1057.2 | 427
1056 | 347.6 | 357 | 813 | 3562 | 2524.2 | 52 | 465.4 | 763.4 | 537.2 | 662.8 | 742.4 | 1015 | 525 | 706 | 471 | 401 | 607.2 | 782 | 1063 | 512 | 923 | 385 | 588.4 | 54 | 429 | 664.6 | 840 | 433 | 714 | 413.8 | 4668 | 707 | 200 | 908 | 1005.2 | 1498.6 | 2585 | 723.2 | 2065.2 | 878 | 894 | 268.6 | 757 | 591 | 629 | 364 | 659 | 999 | 970.8 | 688 | 706 | 517.4 | 3860.6 | 2404.2 | 883 | 1055 | 389 | 696 | 55 | 817.2 | 895 | 547.8 | 946 | 570 | 54 | 51 | 938 | 2155.2 | 843 | 329 | 1190.4 | 663.2 | 857.2 | 51 | 1271 | 45 | 3324.6 | 3753 | 738.8 | 714 | 860 | 52 | 445.2 | 198.8 | 358 | 1118 | 485.8 | 108 | 713.2 | 746.2 | 910.6 | 923 | 593 | 707 | 675 | 197 | 496 | 1448 | 3092.4 | 1117 | 345.2 | 767 | 642 | 623.2 | 53 | 707 | 768.4 | 486 | 2520 | 552 | 864 | 2867.8 | 1216 | 923.4 | 56 | 317.6 | 556 | 932 | 338.2 | 600 | 713 | 4544 | 417 | 1198 | 52 | 880 | 56 | 807 | 37 | 238 | 1240.2 | 1135.2 | 53 | 812.6 | 917 | 940.6 | 412.6 | 1007.8 | 1620 | 825 | 1646 | 727.2 | 398.2 | 694 | 933 | 331 | 456 | 41 | 510 | 876.6 | 236.6 | 511 | 383.4 | 611 | 2430.8 | 632 | 186 | 350.6 | 355.4 | 945.6 | 154.8 | 704 | 754.4 | 1342.4 | 53 | 557 | 868.4 | 821.8 | 590 | 326 | 460 | 1288 | 52 | 730 | 3394 | 2270 | 478 | 631 | 945 | 817.4 | 523 | 827.4 | 47 | 741 | 1049.4 | 562.4 | 790 | 4062 | 614 | 53 | 957 | 315 | 739 | 859.4 | 55 | 850.8 | 1040.6 | 926 | 434.2
1128 | 214.2 | 419.8 | 878.6 | 3658 | 3811 | 52 | 596 | 778.2 | 548.8 | 562 | 796 | 904 | 764.2 | 700 | 435 | 450.6 | 725.4 | 774 | 1159 | 539.4 | 923 | 417 | 770 | 54 | 636 | 641.8 | 781 | 594.2 | 825 | 396.2 | 4812 | 604 | 56 | 799.2 | 1072 | 1746.8 | 2577 | 804 | 584 | 7372.2 | 832.8 | 486.8 | 697 | 644.6 | 764.2 | 348 | 466.2 | 1095.2 | 866.4 | 724 | 644 | 438 | 4860.4 | 2319.8 | 950 | 927 | 1241 | 745 | 55 | 772.4 | 719 | 753.8 | 845 | 571.2 | 54 | 51 | 919 | 3042 | 759.8 | 267.2 | 2491.4 | 672 | 937 | 51 | 714 | 45 | 3466 | 3761 | 905.6 | 676 | 890.8 | 52 | 425 | 483.6 | 6390.2 | 1080 | 493 | 208.8 | 827.6 | 723.6 | 769.4 | 977 | 732 | 885.2 | 801 | 233 | 447 | 1295 | 3015.6 | 1141 | 397.8 | 757 | 2214 | 654 | 53 | 596 | 690 | 470 | 2109.4 | 636 | 682 | 2713.4 | 2001 | 531 | 56 | 348 | 556 | 956 | 264.4 | 600 | 640.2 | 4648 | 417 | 752.6 | 52 | 995 | 56 | 1913.4 | 37 | 200.2 | 1195 | 892 | 53 | 1352 | 933.6 | 998 | 416 | 1129 | 1499.6 | 769 | 1554.8 | 645.6 | 364 | 1430.6 | 945 | 405.2 | 456 | 41 | 510 | 743 | 327 | 543 | 355 | 554.2 | 1186.4 | 706.2 | 186 | 1152.8 | 353 | 989.8 | 58 | 704 | 726 | 1784 | 53 | 564 | 1052 | 849 | 564.6 | 322.8 | 596 | 828 | 136.8 | 648 | 3405.6 | 2282.2 | 2757.2 | 652.6 | 957 | 507 | 599 | 1351 | 47 | 822 | 932 | 417.4 | 664.2 | 3381.2 | 618 | 53 | 871.8 | 315 | 702.8 | 819.4 | 55 | 1058 | 1120 | 840 | 404
1067.4 | 174 | 584.4 | 914 | 3918 | 3807.8 | 52 | 596 | 735.4 | 584 | 562 | 776 | 811 | 751 | 665 | 435 | 489.8 | 732 | 795.4 | 1192 | 604.2 | 584.2 | 437 | 758 | 54 | 628 | 661.8 | 749 | 676 | 898 | 321 | 1911.2 | 577 | 56 | 770 | 1204 | 1033 | 2545 | 744 | 484 | 697 | 894.2 | 724.4 | 777 | 1017.4 | 731.2 | 368 | 551.2 | 1011.8 | 851.6 | 766.4 | 622 | 430 | 1629 | 2459 | 637 | 927 | 821 | 1350.2 | 55 | 726.6 | 593.4 | 843 | 880.6 | 556 | 54 | 51 | 857.8 | 2998.6 | 659 | 154 | 1628.4 | 2687 | 907.4 | 51 | 714 | 45 | 3526 | 3870.6 | 810 | 831.2 | 47 | 52 | 431.4 | 632 | 398 | 970 | 4357.2 | 904.6 | 1064.2 | 732.8 | 743.6 | 872 | 549 | 2334.4 | 745 | 257 | 544 | 1264 | 3512.4 | 1083.8 | 391 | 39 | 3352 | 702 | 75.2 | 1785.6 | 660 | 508 | 2247 | 726.8 | 678 | 831.8 | 1269 | 608.8 | 56 | 380 | 354 | 778 | 445.2 | 2367.2 | 722 | 4239.4 | 46 | 233.4 | 52 | 900.4 | 56 | 868.8 | 37 | 49 | 954 | 928 | 53 | 490 | 1012 | 1000 | 701 | 941 | 1103.8 | 705.8 | 41 | 636.8 | 432 | 1026.8 | 807.4 | 1167.2 | 528 | 41 | 541 | 791 | 327 | 571 | 329.6 | 559 | 1043.8 | 738 | 186 | 802.2 | 441.8 | 842 | 58 | 664 | 690 | 1797 | 53 | 537.6 | 1046.4 | 758.6 | 543.8 | 451 | 644.8 | 828 | 158 | 629 | 551 | 2361 | 3370 | 631 | 881 | 521 | 600 | 3252.2 | 47 | 862 | 902 | 384 | 957.6 | 865.6 | 640.4 | 53 | 896.4 | 333.4 | 738 | 1289 | 55 | 2166.2 | 1078 | 2221.2 | 554.6
1035.2 | 174 | 560.4 | 954.4 | 3889.4 | 3929.2 | 52 | 364.8 | 740 | 574 | 521.2 | 722.4 | 859 | 2464.6 | 601 | 1716.6 | 618.4 | 762 | 779 | 1187 | 600 | 533 | 445 | 683 | 54 | 620 | 632.8 | 737 | 680 | 867 | 377.4 | 1774 | 585 | 56 | 758 | 1070.6 | 738.4 | 2617.8 | 734 | 518 | 711.4 | 1031 | 904 | 697 | 1174 | 692.8 | 401.6 | 733.2 | 776 | 1039 | 994 | 698.2 | 518 | 372 | 2536.4 | 561 | 983 | 405 | 3633.8 | 55 | 754 | 611 | 939 | 864 | 476.4 | 54 | 51 | 728 | 3001 | 628 | 46 | 1666.6 | 2690 | 911.6 | 51 | 698 | 45 | 3396.2 | 3994.6 | 910 | 807.2 | 47 | 52 | 327.8 | 592 | 398 | 954 | 4013 | 2905.6 | 1021.6 | 721 | 1015.8 | 870.4 | 549 | 850.8 | 969 | 281 | 514.8 | 1320.6 | 5023.2 | 1130.8 | 369.2 | 39 | 4345.4 | 680 | 164 | 546 | 642.6 | 468.4 | 2261 | 781 | 606 | 412 | 1125 | 646 | 139.2 | 340 | 218.4 | 742 | 377.2 | 4142.4 | 839 | 2579 | 46 | 300 | 52 | 731.6 | 56 | 812 | 37 | 49 | 876.8 | 2182.4 | 256 | 624.8 | 1082 | 1124 | 961 | 1017 | 534 | 590.2 | 41 | 586 | 438 | 660 | 624.6 | 3099.6 | 576 | 188.2 | 1584.6 | 1022 | 183 | 486 | 279.2 | 613 | 1059.8 | 749.2 | 186 | 413.8 | 952.2 | 935.2 | 58 | 625.8 | 1110.4 | 1817 | 53 | 1662.4 | 5729.6 | 830 | 444 | 434 | 683 | 1188 | 158 | 567 | 479 | 2473 | 3382.6 | 610 | 849 | 663.4 | 612 | 4606.4 | 47 | 895 | 811 | 349.2 | 1106 | 830.4 | 737 | 53 | 820.6 | 363 | 717.4 | 1394.4 | 55 | 1006 | 1018 | 662.8 | 531
1256 | 64.4 | 632.6 | 847 | 1485.8 | 2148.8 | 52 | 163.6 | 810 | 630 | 460 | 505 | 857.6 | 3619 | 615 | 677.6 | 646 | 784.6 | 584.2 | 864.2 | 592 | 503.2 | 1694.2 | 573.2 | 54 | 652.4 | 556.4 | 1692.2 | 735.2 | 934 | 482 | 1299 | 629 | 94.8 | 734 | 893 | 660 | 1923.4 | 655 | 598 | 730 | 1015 | 929 | 629 | 1271.2 | 679 | 368 | 642.4 | 618.8 | 1053 | 1002.6 | 730 | 690 | 372 | 2577 | 520.2 | 1042.6 | 453 | 3682 | 55 | 752.6 | 604 | 910 | 852.2 | 521 | 167.4 | 51 | 648 | 2043 | 626 | 46 | 1727.4 | 2720 | 1069.4 | 51 | 592 | 45 | 3420.2 | 4153.6 | 898 | 696 | 47 | 52 | 335 | 672 | 398 | 956.4 | 3542 | 384 | 950 | 749 | 1203.6 | 898 | 597 | 866 | 1027 | 244 | 507 | 1302 | 4968.8 | 1146 | 344.6 | 288 | 3216.8 | 709 | 164 | 544 | 655 | 416 | 1112.2 | 889 | 663.4 | 446 | 1944 | 666 | 264 | 340 | 128 | 678 | 287.4 | 564 | 888.2 | 2579 | 238 | 346 | 52 | 664 | 56 | 743.2 | 37 | 49 | 1073.2 | 724.4 | 401.6 | 671.2 | 1085 | 1049.6 | 901 | 950.6 | 473.6 | 624.4 | 41 | 687.6 | 404.4 | 625 | 623 | 636 | 616 | 225 | 570 | 1070 | 79.2 | 486 | 311 | 508.8 | 1133 | 3140 | 47 | 350 | 1339 | 6504.6 | 58 | 774.2 | 1625.8 | 1872.2 | 53 | 772.2 | 2175.2 | 878 | 475.2 | 671.8 | 524 | 929 | 136.8 | 567 | 533.4 | 1172 | 3505 | 569.2 | 899 | 652.6 | 672 | 3782 | 47 | 811 | 2665.2 | 422 | 993.2 | 975.2 | 1305.8 | 53 | 773 | 363 | 647 | 1226.8 | 55 | 1065.4 | 893.8 | 736 | 531
1276 | 37 | 553 | 810.2 | 895 | 890 | 181 | 43 | 859.2 | 645.4 | 492 | 363 | 797 | 3571.6 | 1827 | 704.4 | 883.2 | 791 | 620 | 763 | 516 | 1867.6 | 345 | 398 | 179.6 | 905 | 731.4 | 689 | 760 | 846 | 488.8 | 1295 | 678 | 250 | 698 | 969 | 685.8 | 712.4 | 2194.2 | 595 | 882 | 1183 | 763.4 | 524.2 | 1310.4 | 621 | 501.2 | 568 | 584.8 | 1060 | 993 | 628 | 734.8 | 372 | 2666 | 601 | 1098 | 413 | 3762.4 | 55 | 587 | 509 | 930 | 1032 | 528 | 243 | 51 | 782.4 | 830 | 635 | 46 | 1694 | 2720 | 2375.8 | 51 | 450 | 45 | 3377 | 4158 | 861.8 | 663 | 47 | 52 | 409 | 407.2 | 545.6 | 1028.4 | 3542 | 381.6 | 783.6 | 782 | 740 | 843.8 | 621 | 802 | 1697 | 255.4 | 507 | 1278 | 2615 | 954 | 573.4 | 539 | 1647.2 | 769 | 164 | 472 | 692.8 | 508 | 1182 | 889 | 651 | 6931.2 | 557 | 666 | 264 | 394 | 223.6 | 671.4 | 466.6 | 528 | 1165 | 2615 | 238 | 326.4 | 52 | 460 | 56 | 798.4 | 37 | 49 | 1155.2 | 722 | 438 | 551.2 | 893.8 | 1037 | 949.2 | 890 | 520 | 693 | 41 | 831.6 | 483 | 803.4 | 595.2 | 636 | 578.4 | 225 | 814 | 1059.6 | 34 | 511 | 334.6 | 432 | 1172 | 3666 | 47 | 419.6 | 489 | 909 | 58 | 740.2 | 910.4 | 1915 | 53 | 903 | 768 | 860 | 444.2 | 701 | 1792.6 | 832.8 | 52 | 505.4 | 468 | 1020 | 7728 | 586 | 995 | 757 | 675 | 3744 | 47 | 787 | 2619.2 | 488.6 | 910.8 | 1110.6 | 1634 | 53 | 862 | 440.8 | 799 | 1274 | 55 | 987.2 | 808.2 | 688 | 641.2
1244 | 37 | 597 | 783 | 895 | 914 | 329.8 | 43 | 811.2 | 676 | 504 | 324.6 | 817 | 3620 | 687.4 | 690 | 1044 | 777.2 | 620 | 763 | 485 | 693.8 | 1602.2 | 388.4 | 476 | 1102.2 | 58 | 690.4 | 557.8 | 898 | 248 | 1592.2 | 786 | 250 | 650 | 977 | 693.2 | 726 | 2590 | 2537.4 | 907.4 | 1113 | 558 | 817 | 1168 | 662.2 | 508 | 588 | 449.4 | 1092.2 | 1065 | 636 | 826 | 2288.4 | 2742.6 | 612.4 | 1104.4 | 453 | 3032.6 | 55 | 507 | 489 | 834 | 837 | 503.6 | 243 | 51 | 839 | 835.2 | 613 | 46 | 1582 | 1172.2 | 3847 | 51 | 488 | 45 | 3477 | 4136.4 | 769 | 633.6 | 47 | 376.4 | 349 | 44 | 532 | 1068.6 | 329.6 | 3727 | 799 | 812 | 852 | 747 | 734.4 | 808.2 | 2961.2 | 314 | 507 | 1340.6 | 2587 | 1252.8 | 497.2 | 547 | 612 | 841 | 97.4 | 47 | 828 | 572 | 1152.4 | 849.4 | 654.6 | 346 | 581 | 700 | 264 | 386 | 252 | 551.6 | 386.4 | 532.2 | 1120.8 | 3411.8 | 238 | 333.6 | 52 | 359.4 | 56 | 732 | 177 | 49 | 1171.6 | 728 | 749 | 446.4 | 825 | 1101.8 | 1001 | 825.2 | 667 | 1877.4 | 41 | 746.6 | 377.4 | 868.4 | 624 | 576.4 | 580.8 | 286.2 | 2470 | 906 | 34 | 559 | 329.2 | 6207.2 | 1128.4 | 3751.8 | 47 | 391.6 | 481 | 925 | 58 | 801 | 864 | 1944 | 189 | 937 | 720 | 731.2 | 417.4 | 689 | 504 | 936.4 | 52 | 419.8 | 1590.4 | 1007.8 | 3163 | 524.8 | 925 | 952.2 | 646 | 2602 | 1148.2 | 721 | 2508 | 549.4 | 821 | 1171.4 | 1020.6 | 53 | 854.8 | 539.2 | 591.8 | 1246 | 55 | 1681.2 | 945.4 | 707.2 | 939.4
1287 | 37 | 563.8 | 646.2 | 895 | 839.4 | 424 | 43 | 870 | 712 | 464 | 267 | 817 | 1866.8 | 613.4 | 629.4 | 1032 | 784 | 651.8 | 717 | 560 | 817 | 338 | 386 | 579 | 1073.8 | 58 | 671 | 565 | 957 | 336 | 1621 | 886 | 250 | 561.8 | 963 | 3362.8 | 751.6 | 2638.4 | 4586.6 | 885.8 | 892.2 | 483 | 1044.2 | 1092.4 | 686 | 524 | 568 | 461.2 | 1061 | 784.2 | 660 | 782 | 3658.8 | 3754.6 | 607 | 1098 | 409 | 829.4 | 55 | 567 | 519.8 | 889.2 | 767 | 607 | 263.6 | 51 | 810 | 760.8 | 567.2 | 46 | 1597 | 940.6 | 6118.6 | 51 | 1787.2 | 45 | 1137.8 | 1844.8 | 604 | 802 | 47 | 470 | 309 | 44 | 577.8 | 1065.2 | 515.8 | 394.8 | 874.6 | 672 | 720 | 736.8 | 750 | 767 | 2790.4 | 627.6 | 527 | 1397 | 646 | 2583.6 | 582 | 593 | 1147.6 | 882.2 | 53 | 47 | 798.2 | 508 | 889.2 | 670 | 624 | 346 | 509 | 636 | 264 | 352 | 287.4 | 583.4 | 322 | 531 | 1284.8 | 3505.6 | 238 | 325.2 | 52 | 581 | 56 | 732 | 261.4 | 49 | 1058 | 1189 | 521.2 | 5971.4 | 673 | 1089.2 | 886 | 3696.4 | 682 | 1837.4 | 41 | 946.8 | 302.2 | 2958 | 645.8 | 2253.6 | 482 | 304.4 | 3865.2 | 756 | 34 | 535 | 170.8 | 719.8 | 1098 | 3769.6 | 47 | 435 | 643.2 | 941 | 58 | 727.4 | 821.4 | 1971.2 | 179 | 1078.8 | 544 | 667.6 | 635 | 742.4 | 548 | 1088.8 | 52 | 558 | 470.6 | 728.6 | 3690 | 500.4 | 971 | 3605.2 | 743.8 | 893.6 | 249 | 797 | 2492 | 532 | 889 | 1161 | 942.8 | 53 | 746 | 562.4 | 608 | 1430.8 | 144.6 | 1316.6 | 978.6 | 580.8 | 1012
1202.4 | 37 | 423 | 595 | 819.6 | 594 | 424 | 43 | 890 | 726 | 464 | 49 | 956.8 | 650.6 | 449 | 550 | 1224 | 807 | 669 | 2384.8 | 576 | 781 | 502 | 446 | 677.4 | 1106 | 165.4 | 916 | 557 | 1210.2 | 157 | 1526.2 | 822 | 250 | 511 | 978 | 3943 | 720 | 1583.6 | 601 | 572.6 | 888 | 443 | 953 | 1110 | 833 | 588 | 590.2 | 334.4 | 53 | 625.4 | 696 | 767 | 329 | 2745.2 | 607 | 1212 | 557.6 | 875.4 | 55 | 655 | 671 | 1014 | 777.2 | 614 | 308.2 | 51 | 1189.6 | 933.8 | 841.2 | 46 | 1444.6 | 967.2 | 6184 | 51 | 753.2 | 45 | 170 | 1343.2 | 544 | 1615.2 | 47 | 595.4 | 358.2 | 44 | 3737.2 | 1138 | 620.4 | 1134.6 | 831.2 | 682 | 599.4 | 712 | 729 | 747 | 2855 | 52 | 560 | 1425 | 748 | 1359 | 582 | 642 | 3281.6 | 1014.2 | 88.6 | 47 | 732 | 508 | 854 | 580 | 516 | 416 | 755 | 644.2 | 56 | 468 | 287.4 | 615 | 263.8 | 453 | 1180 | 112 | 122.8 | 311 | 52 | 1165 | 311 | 756 | 475 | 181.8 | 997.8 | 44 | 456 | 440 | 773 | 980 | 30 | 4474 | 599.2 | 1700.6 | 41 | 1198.6 | 394 | 3835.8 | 635 | 49 | 482 | 2377.8 | 252 | 813.2 | 34 | 533.4 | 265.2 | 838.2 | 1098 | 1214 | 125 | 519 | 665 | 954 | 58 | 866 | 719 | 1931.8 | 206.2 | 798 | 572 | 632 | 551 | 682 | 564.8 | 1027.4 | 52 | 530 | 470 | 607 | 194 | 46 | 982.4 | 4449 | 1456.8 | 269 | 295 | 1343.8 | 2028 | 506 | 1010.4 | 1040.4 | 802 | 53 | 788.6 | 1632.4 | 608 | 1151.6 | 167 | 838 | 1908.6 | 627 | 891.2
1166 | 37 | 379 | 712 | 727 | 594 | 558.6 | 43 | 799.6 | 667 | 470.4 | 49 | 1172 | 1783.4 | 372.8 | 476.8 | 1052 | 719.4 | 637 | 3546 | 553 | 889 | 482 | 494 | 637.4 | 1071.4 | 237 | 916 | 497 | 1552 | 157 | 1405.6 | 980 | 94.8 | 473 | 1025.6 | 4168.4 | 756 | 717.6 | 409.4 | 414.8 | 895.2 | 451.4 | 1013 | 992.8 | 1330.2 | 540 | 585 | 464 | 53 | 635.8 | 720 | 625.4 | 482.6 | 2900.4 | 659.2 | 1216 | 592 | 913.2 | 55 | 739 | 707 | 1079.4 | 726 | 678 | 157 | 133.4 | 2845.4 | 1050 | 738.8 | 46 | 1081.2 | 967.2 | 4895.2 | 51 | 680 | 45 | 123.2 | 1323.6 | 516 | 2791.8 | 119 | 1067.2 | 475.4 | 44 | 3837 | 1182 | 554.8 | 3300 | 620 | 716.8 | 1149.8 | 4254.6 | 706.6 | 711 | 2415.8 | 52 | 647.6 | 1427.4 | 841.6 | 1215 | 2223.4 | 692.8 | 3314.4 | 951 | 231 | 47 | 2669.6 | 516 | 1034 | 552 | 556 | 361 | 393 | 671 | 56 | 506.6 | 177.6 | 667 | 227.4 | 524 | 1164 | 112 | 46 | 447 | 52 | 554.6 | 367 | 732 | 511 | 215 | 926.6 | 125.6 | 458.6 | 594.4 | 969.4 | 1024 | 67.2 | 4374 | 660 | 505 | 41 | 842.6 | 386 | 4185.4 | 551 | 49 | 482 | 402 | 129.6 | 974 | 34 | 491.2 | 264.4 | 719 | 1094.8 | 491 | 242 | 483 | 669.8 | 950 | 118.8 | 890 | 684.6 | 1775.6 | 318.2 | 670 | 672 | 612 | 406.2 | 592 | 522.4 | 904.8 | 52 | 684.4 | 462 | 550.2 | 137.6 | 46 | 990 | 4452 | 1038.4 | 269 | 366 | 1907.8 | 3305 | 539 | 996.6 | 952 | 734 | 53 | 721.8 | 1788 | 2522 | 2477.6 | 204.4 | 919.6 | 900.8 | 592 | 701.2
1944 | 157.6 | 400 | 662.8 | 692.4 | 594 | 442.2 | 43 | 634.4 | 585 | 652 | 49 | 1132 | 3509 | 362 | 354 | 975 | 763 | 941.8 | 3481.4 | 591.8 | 733.8 | 502 | 389 | 1038.8 | 1110 | 237 | 948 | 437 | 1520 | 135 | 1153 | 1088 | 173 | 466.2 | 1399 | 4076 | 781.6 | 732 | 401 | 6723.4 | 1000 | 585 | 864.8 | 739.4 | 1534.6 | 540 | 553.8 | 584 | 53 | 641.6 | 836 | 588 | 477.4 | 2938 | 734 | 1202 | 592 | 1140 | 55 | 938 | 691 | 1258 | 667.2 | 706 | 157 | 154 | 1464.4 | 1018 | 822 | 46 | 899 | 767 | 3478 | 51 | 772 | 45 | 53 | 1287 | 478 | 2889.8 | 227 | 1124 | 483.2 | 44 | 3582 | 1161.2 | 612.4 | 550.4 | 755.2 | 704.4 | 2145.4 | 3397.2 | 715 | 851 | 855 | 52 | 610 | 5109 | 868 | 1089.8 | 2079 | 743 | 3340 | 939 | 231 | 47 | 3809.6 | 563.4 | 924 | 528 | 613 | 607 | 445 | 630 | 56 | 544.6 | 198.8 | 647 | 237 | 525.8 | 1554.2 | 3326.6 | 46 | 425 | 52 | 537 | 371 | 696 | 636.2 | 252.8 | 675.8 | 248 | 493 | 662.6 | 1131 | 915.2 | 216 | 4344.2 | 592 | 581 | 41 | 1067 | 356 | 3445 | 555 | 49 | 458 | 352.8 | 48 | 902 | 34 | 459.4 | 280 | 610.2 | 1051 | 647 | 242 | 447 | 619 | 906 | 210 | 914 | 774 | 1690 | 359 | 734 | 666.6 | 628 | 391 | 819.2 | 472 | 931.6 | 52 | 776.4 | 453.6 | 491.6 | 53 | 46 | 948.2 | 5456 | 689.6 | 269 | 432.4 | 1037 | 3341 | 587 | 1030 | 777 | 795.2 | 53 | 665 | 1718 | 3914 | 1338 | 331.6 | 899.4 | 864 | 636.8 | 640
1570 | 238 | 529.4 | 643 | 770 | 594 | 348 | 43 | 600.8 | 867.4 | 740 | 49 | 1254.4 | 3509 | 346.4 | 276 | 1064 | 798 | 609 | 3553.4 | 625 | 573 | 402 | 357 | 1483.6 | 969.4 | 237 | 860 | 545 | 1548 | 47 | 1754.4 | 1123 | 267.4 | 560 | 1771.6 | 1429.6 | 847.2 | 716 | 431 | 389.8 | 966 | 730 | 618 | 801.4 | 403 | 589.6 | 528.6 | 690 | 53 | 1131.4 | 872 | 520.6 | 303 | 3164.6 | 894 | 1200 | 512 | 1132 | 55 | 920 | 691 | 1290.8 | 494.6 | 1860.6 | 95.2 | 154 | 1498 | 941.4 | 973.6 | 46 | 851 | 615.2 | 1667.4 | 51 | 644 | 45 | 53 | 2505.6 | 1807 | 2883 | 227 | 1104 | 500.4 | 44 | 3582 | 1190 | 523.6 | 896.6 | 745.2 | 702 | 2256 | 638 | 755 | 2046.2 | 842.6 | 52 | 1498 | 3348 | 623 | 693.6 | 2079 | 827 | 2736 | 975.6 | 159.8 | 47 | 3693.6 | 891.6 | 872 | 1243 | 6504.8 | 582 | 615 | 475.6 | 56 | 459 | 128 | 681.4 | 237 | 501.8 | 3073 | 3389 | 46 | 446 | 52 | 701 | 337.4 | 732 | 814 | 404 | 755 | 248 | 593 | 667 | 1204.4 | 698 | 216 | 1628.4 | 548 | 561 | 41 | 1016 | 366 | 1317 | 555 | 49 | 254 | 249 | 48 | 896.4 | 34 | 394 | 374 | 507.2 | 906.4 | 599 | 242 | 453.2 | 394.6 | 859.2 | 210 | 847.4 | 784 | 1598 | 399.8 | 702 | 716.2 | 1911.2 | 466.6 | 848 | 522.8 | 789.2 | 52 | 583 | 448.4 | 474 | 53 | 46 | 907 | 1505 | 672 | 51 | 516 | 1003 | 3323.4 | 635 | 1062 | 834 | 1032 | 53 | 2147.2 | 1694 | 4066 | 1126 | 242 | 886 | 864 | 851.6 | 495.4
1080.8 | 238 | 449 | 760.2 | 633.8 | 3087.6 | 196.8 | 43 | 960.8 | 842.6 | 768 | 49 | 1218 | 52 | 357.4 | 163 | 909 | 1368.8 | 561 | 1803.2 | 583.8 | 645 | 238 | 317 | 563 | 1008.8 | 201.2 | 613.2 | 485 | 1610 | 47 | 916.2 | 1091.8 | 294 | 721.6 | 1620.8 | 835.6 | 940 | 728 | 384 | 498 | 914 | 2343.4 | 53 | 899 | 427 | 595 | 589 | 742.2 | 53 | 1668.8 | 858 | 481.8 | 146.4 | 2869 | 826 | 1106 | 468.4 | 995.2 | 55 | 985.4 | 719 | 1203.2 | 460 | 452.8 | 54 | 133.4 | 1462 | 884 | 5357.8 | 87.2 | 931 | 570 | 1958.4 | 113.4 | 1614.4 | 45 | 53 | 3321 | 489.8 | 2556 | 227 | 1095.2 | 530.6 | 44 | 558 | 1147.6 | 50 | 1343 | 865.4 | 758.6 | 2241.2 | 584 | 5929.8 | 3800 | 937.8 | 52 | 1105 | 1439 | 752.4 | 660 | 2079 | 679 | 587 | 835 | 53 | 47 | 3634 | 964 | 1404 | 1779.8 | 598.2 | 619.6 | 500 | 444 | 56 | 519 | 128 | 766 | 229 | 586.4 | 3260 | 3490.2 | 46 | 661.6 | 52 | 911 | 258 | 709 | 904 | 271.2 | 715 | 248 | 958.4 | 716 | 1361.2 | 678 | 216 | 1052 | 485 | 541 | 41 | 1012 | 437.4 | 750 | 628.2 | 196.2 | 230 | 41 | 48 | 854 | 56.6 | 1709.6 | 40 | 378 | 808 | 2019 | 353.2 | 514.8 | 751 | 987.2 | 118.8 | 680.4 | 741 | 879.6 | 441 | 635.4 | 1117.6 | 640 | 484 | 852 | 56 | 1188 | 52 | 654.8 | 527 | 414.6 | 53 | 46 | 842.8 | 1673.6 | 111.6 | 51 | 584 | 1035 | 2345.4 | 644.4 | 1114 | 826 | 986.4 | 388.8 | 3142 | 1642.4 | 2746 | 1266 | 242 | 49 | 907 | 888.4 | 446.8
1035 | 375 | 374.2 | 869.6 | 520 | 3681 | 52 | 43 | 927.6 | 931 | 756 | 49 | 1281.2 | 52 | 436 | 352 | 885 | 859 | 726.8 | 1200.4 | 674 | 757 | 208.2 | 307 | 350.6 | 903.2 | 58 | 439 | 485 | 1616.4 | 47 | 441 | 1968.2 | 2352.6 | 766 | 1643 | 641 | 946.2 | 738.8 | 420.2 | 463.6 | 849 | 796 | 53 | 1005.8 | 560.2 | 395 | 825 | 656 | 53 | 680 | 827 | 540 | 146.4 | 2857.8 | 990 | 922 | 346 | 1008 | 55 | 906 | 726 | 1612.2 | 642.8 | 542 | 54 | 51 | 1389 | 910.8 | 725.8 | 293 | 889 | 602 | 1138 | 155 | 418 | 45 | 53 | 3328.6 | 556 | 1030.8 | 227 | 846 | 613 | 44 | 468.2 | 1059.6 | 50 | 2668.2 | 856.2 | 943.4 | 2329 | 652 | 1936 | 4569.2 | 1175.4 | 52 | 664.2 | 1412.2 | 692.4 | 700 | 2079 | 750.2 | 635 | 796 | 53 | 47 | 1918.2 | 868 | 1380 | 772.8 | 591 | 777.4 | 840 | 502.8 | 56 | 569.2 | 495.8 | 764 | 229 | 833 | 3392 | 3552.8 | 46 | 705 | 270 | 1067 | 415 | 815.8 | 1060 | 238 | 719.8 | 248 | 1257.4 | 682.8 | 1294.6 | 659.2 | 216 | 1024 | 449 | 573 | 41 | 931.6 | 342 | 730 | 688 | 233 | 190 | 41 | 48 | 854 | 147 | 390 | 40 | 299.4 | 808 | 686.4 | 186 | 636.8 | 1171 | 1022 | 58 | 702.4 | 785.8 | 420 | 455 | 604 | 1514.2 | 724 | 465 | 810.4 | 56 | 1477.8 | 52 | 528.6 | 623 | 400 | 53 | 46 | 912 | 1354.8 | 36 | 51 | 644.4 | 1091.4 | 722 | 706 | 1023 | 758 | 979 | 456 | 3062 | 1572 | 856 | 750 | 242 | 49 | 916 | 916 | 508
1131 | 334.8 | 460.4 | 860 | 510.4 | 3661 | 52 | 83.2 | 858 | 850.6 | 656 | 201 | 1099.2 | 52 | 551 | 452 | 802.6 | 456 | 855 | 3386 | 610 | 878.2 | 49 | 307 | 236 | 568 | 115 | 423 | 497 | 1801 | 47 | 490.2 | 663 | 3745 | 686.8 | 1577 | 155 | 962 | 773.6 | 479.8 | 632.4 | 881 | 850 | 53 | 1058 | 546 | 667.2 | 946.8 | 818 | 53 | 544 | 535 | 596 | 111 | 2864 | 256 | 1078 | 402 | 916.4 | 55 | 902 | 966 | 1003.8 | 805 | 551 | 271 | 51 | 51 | 1026 | 719 | 329 | 937 | 506.4 | 1206 | 155 | 470.2 | 45 | 376 | 3465 | 726.4 | 3012.4 | 47 | 774.8 | 615.4 | 229 | 443 | 1185 | 50 | 3370 | 804.8 | 953 | 2313.2 | 601.2 | 675 | 5683 | 1189.8 | 52 | 617 | 1345 | 547.6 | 717 | 1015.2 | 683 | 531 | 821.6 | 1752.4 | 47 | 654 | 820 | 1158.8 | 903.2 | 2004.6 | 593 | 876 | 376 | 56 | 508 | 282.8 | 723.8 | 229 | 893 | 963 | 3031 | 46 | 699.6 | 299.4 | 1120 | 429 | 876 | 1072 | 238 | 673 | 44 | 421 | 527 | 1109.2 | 711 | 67.2 | 920 | 449 | 577 | 615 | 765.6 | 296 | 90 | 688 | 233 | 222 | 41 | 48 | 854 | 147 | 414.8 | 40 | 51 | 832.4 | 1774.4 | 186 | 623 | 299 | 1111 | 58 | 749 | 156 | 422 | 488 | 1034.8 | 641 | 992 | 463 | 744 | 56 | 1539 | 52 | 447 | 487 | 356 | 53 | 46 | 964 | 1079 | 36 | 51 | 736.6 | 1097 | 328 | 790 | 1099.4 | 5463.6 | 991 | 513.6 | 3056 | 539.2 | 884 | 869 | 92.4 | 122.2 | 2363 | 880 | 527
1195 | 174 | 575.8 | 1507.6 | 302 | 3701 | 52 | 244 | 904.4 | 1256 | 568.8 | 201 | 2416.6 | 52 | 551 | 863 | 782.6 | 488 | 812 | 3374 | 662 | 2328.6 | 49 | 307 | 236 | 658 | 153 | 483 | 539 | 1894 | 47 | 564 | 566 | 3638.8 | 788 | 1492.8 | 155 | 2165.8 | 822 | 2581 | 934 | 764 | 872 | 53 | 1018 | 563.2 | 739 | 1004.6 | 861 | 53 | 524 | 441.8 | 646 | 181.8 | 2626 | 256 | 1154 | 414 | 757.8 | 55 | 1845.8 | 1026 | 935 | 858 | 551 | 271 | 51 | 303 | 1066 | 715.8 | 329 | 946.8 | 499.6 | 1182 | 155 | 612 | 45 | 564 | 2724.2 | 682 | 2919 | 47 | 695.4 | 613 | 229 | 474.2 | 1224 | 50 | 1379 | 933.4 | 869.6 | 1803.4 | 656 | 675 | 5988.2 | 1218.6 | 52 | 557 | 1459.2 | 618 | 821 | 306 | 1931.8 | 460.6 | 681.4 | 493.8 | 47 | 597.6 | 495.4 | 1257 | 935 | 903 | 576 | 469.2 | 548 | 56 | 468 | 56 | 749.2 | 267.8 | 833 | 479 | 2919.8 | 46 | 727.6 | 373.4 | 853.8 | 404 | 836 | 879.8 | 125.6 | 686.2 | 44 | 409 | 503 | 1089 | 695 | 30 | 805.6 | 386.4 | 575.8 | 190.8 | 649 | 476.8 | 128 | 728 | 299.4 | 170 | 41 | 48 | 802 | 147 | 466 | 40 | 51 | 1021.8 | 3590.6 | 186 | 609.8 | 1543 | 1137.2 | 58 | 762.6 | 54 | 442 | 562.6 | 1440 | 693.8 | 1186.2 | 515 | 696 | 212 | 1649.4 | 52 | 621.4 | 607 | 1166.4 | 53 | 46 | 1345.2 | 1201 | 36 | 51 | 720.6 | 1108 | 171.6 | 802 | 1063 | 746 | 957.8 | 1618.8 | 3079.4 | 279 | 808 | 1484 | 55 | 232 | 2715.6 | 662.8 | 497.4
213 | 174 | 580.8 | 1242 | 302 | 49 | 52 | 379.6 | 625 | 1372.8 | 596.6 | 201 | 4536.4 | 52 | 533 | 803 | 798 | 468.8 | 804 | 3406 | 48 | 977 | 49 | 496 | 273.6 | 1130.8 | 153 | 48 | 545 | 1938 | 47 | 600 | 556 | 3736 | 1904.2 | 1118.8 | 54 | 796 | 997 | 2465 | 777 | 2091.6 | 907.4 | 53 | 2171 | 634 | 882.2 | 1049 | 842.2 | 126.6 | 951.4 | 488.6 | 44 | 111 | 2437 | 256 | 1126 | 33 | 788.8 | 55 | 775 | 998 | 814.6 | 846 | 558.8 | 227.6 | 51 | 426 | 1018 | 939 | 434.8 | 1050 | 544.8 | 1714.2 | 51 | 591 | 45 | 90 | 1359.2 | 561.2 | 2989 | 47 | 667 | 541.6 | 192 | 443 | 1189.6 | 50 | 2020.8 | 2253.4 | 739.4 | 866.8 | 579.8 | 643 | 2872.8 | 1139.4 | 52 | 476.8 | 1579 | 525.8 | 46 | 306 | 852 | 571.6 | 654 | 565 | 47 | 529.6 | 419 | 1519.2 | 736 | 999.8 | 576 | 482 | 442 | 56 | 516 | 236.8 | 761.2 | 144 | 773 | 521.4 | 2924.2 | 46 | 511 | 199 | 835 | 477 | 864.8 | 930 | 146 | 673.4 | 44 | 462.2 | 415 | 1086.2 | 710.6 | 30 | 3437.8 | 298.8 | 111.2 | 214 | 673 | 526.8 | 128 | 747.2 | 325.4 | 170 | 41 | 48 | 717.4 | 79.2 | 454 | 40 | 51 | 1668.2 | 3649.4 | 74.8 | 1420.2 | 55 | 1303.4 | 58 | 55 | 54 | 432.4 | 631 | 1781.4 | 755 | 1329 | 367.8 | 1924.2 | 251 | 1891 | 52 | 2152 | 471 | 806.2 | 53 | 46 | 1774.8 | 1250.2 | 36 | 51 | 619 | 1100 | 264 | 649.8 | 1090.6 | 642 | 844.8 | 635 | 3416.4 | 334 | 1824.4 | 1424 | 55 | 232 | 2622.4 | 685 | 1649.6
213 | 37 | 590 | 941 | 262 | 49 | 52 | 470 | 467 | 1224 | 524.2 | 325.2 | 4493.6 | 52 | 552 | 2350.8 | 863.6 | 531 | 661.6 | 508.6 | 48 | 832.6 | 49 | 504 | 363 | 874.4 | 153 | 48 | 497 | 1923 | 47 | 657 | 524 | 1693.4 | 726 | 1086.6 | 54 | 748 | 957 | 2365.8 | 717 | 922.8 | 726.8 | 53 | 1092.2 | 909.8 | 786.6 | 953.4 | 770.2 | 237 | 1498.8 | 547.6 | 44 | 111 | 2409 | 174 | 1002 | 33 | 890.2 | 55 | 760.4 | 983 | 750.6 | 846 | 559 | 54 | 51 | 392 | 1112 | 883.2 | 399.8 | 1043.4 | 624 | 3855 | 51 | 615 | 45 | 331.6 | 2848.8 | 685.6 | 2899 | 47 | 1012.6 | 498 | 44 | 543 | 1126.4 | 50 | 3312 | 620 | 531 | 741 | 426.4 | 691 | 2904.2 | 2221 | 52 | 1626 | 1574 | 571 | 46 | 306 | 756 | 554.8 | 654 | 577 | 47 | 1672 | 580 | 1899.4 | 688 | 1004 | 423.2 | 575 | 475.4 | 56 | 382.8 | 282 | 811 | 144 | 557 | 546 | 2985.4 | 46 | 512 | 199 | 871 | 410.2 | 845.4 | 916 | 146 | 593.4 | 44 | 584 | 358.6 | 979 | 626.4 | 30 | 4193 | 304.4 | 209 | 198 | 709 | 534 | 128 | 749 | 215 | 217.2 | 41 | 48 | 699 | 34 | 602.8 | 40 | 51 | 1172.8 | 3761 | 47 | 858.4 | 55 | 1615.2 | 58 | 55 | 54 | 410.8 | 638.2 | 577.4 | 676 | 1808.4 | 452.8 | 816 | 251 | 1084 | 52 | 790 | 475 | 415 | 53 | 46 | 902 | 1158 | 36 | 245 | 579 | 1074 | 264 | 784 | 1087 | 682.4 | 883.4 | 526.2 | 3860 | 542 | 879 | 1412 | 55 | 278 | 2690 | 764.8 | 490.4
117 | 37 | 594.4 | 957 | 1735.4 | 49 | 83.4 | 470 | 1616.8 | 1172.6 | 581 | 256 | 4346 | 3382.6 | 524 | 1143 | 854.8 | 557.6 | 366 | 566.2 | 48 | 772 | 49 | 508 | 333.8 | 644 | 58 | 48 | 241 | 1725 | 47 | 192 | 522 | 407.8 | 722 | 1139 | 54 | 736 | 860.2 | 580.2 | 842 | 804 | 692.2 | 123.2 | 1253 | 1315.8 | 722 | 813 | 495 | 237 | 606.4 | 603 | 44 | 181.8 | 2429 | 51 | 862 | 33 | 858.6 | 55 | 648.6 | 939 | 873 | 860.6 | 503.8 | 54 | 51 | 256 | 1154 | 503 | 441 | 2522.4 | 659.4 | 3817 | 51 | 605.8 | 45 | 355 | 4971.2 | 578 | 1212.2 | 267 | 1025 | 510 | 44 | 470.8 | 1062 | 50 | 318.8 | 679.2 | 573 | 1130.4 | 362 | 735 | 2925.8 | 2207 | 52 | 410 | 1478 | 659.2 | 146 | 307.4 | 580 | 646 | 618 | 53 | 47 | 533 | 480 | 886.6 | 697 | 996.8 | 56 | 563.4 | 1346.4 | 97.6 | 367 | 331.6 | 779.6 | 249.6 | 40 | 677 | 2950.2 | 238 | 581.8 | 169.6 | 913.4 | 369 | 737 | 868 | 146 | 673 | 44 | 619.4 | 241 | 909 | 642 | 30 | 4301 | 632.6 | 209 | 212 | 673 | 514.4 | 33 | 721 | 215 | 262 | 151.4 | 48 | 864 | 34 | 671 | 163 | 51 | 736 | 2611.6 | 47 | 450.2 | 55 | 718 | 82.2 | 433 | 54 | 369 | 678.6 | 574 | 771.8 | 2218.8 | 213 | 810.4 | 251 | 890 | 52 | 778 | 487 | 526.6 | 53 | 46 | 870 | 1005 | 36 | 245 | 542.2 | 936 | 264 | 703 | 971.8 | 672 | 847 | 53 | 3302 | 518 | 847 | 1503 | 99.8 | 347 | 2802.2 | 709.2 | 466
162.2 | 37 | 404.4 | 825 | 641.4 | 49 | 209 | 204 | 315 | 884 | 655.4 | 256 | 3254.4 | 2293.6 | 432 | 1175 | 878.6 | 538 | 297 | 601.4 | 48 | 575.2 | 49 | 515.2 | 455.6 | 664 | 58 | 48 | 241 | 1736 | 47 | 192 | 521 | 599 | 710.8 | 1144.4 | 54 | 852 | 738 | 199 | 780.4 | 644 | 798 | 170 | 1205 | 464.6 | 623.6 | 761.2 | 502.2 | 126.6 | 768 | 587 | 44 | 111 | 2562 | 91.8 | 854 | 33 | 533.6 | 55 | 916.6 | 911 | 971.2 | 795 | 475 | 54 | 51 | 256 | 1169.4 | 521 | 461 | 1272.8 | 535.4 | 3692 | 51 | 569 | 45 | 355 | 4033 | 606 | 671 | 359 | 718 | 450 | 118.4 | 464 | 1152 | 50 | 326 | 647.8 | 537 | 1490.2 | 350 | 719 | 3752 | 2200.6 | 52 | 518 | 1373 | 730.8 | 146 | 313 | 443.6 | 711.2 | 588.2 | 53 | 47 | 838.8 | 548 | 796 | 690 | 812 | 56 | 583.8 | 1018.4 | 264 | 319 | 406 | 752.6 | 242.4 | 40 | 677 | 2797 | 238 | 1292.2 | 52 | 824 | 417 | 723.6 | 797.8 | 68.4 | 623.8 | 44 | 666 | 217 | 881 | 660 | 30 | 4319 | 745 | 209 | 523.6 | 639.6 | 450.8 | 33 | 874 | 148.6 | 262 | 225 | 48 | 938 | 34 | 669.2 | 251.8 | 51 | 695.4 | 855.8 | 47 | 426 | 55 | 644.6 | 179 | 433 | 54 | 427.2 | 879.8 | 611.4 | 829.6 | 1328.8 | 213 | 829 | 173 | 754 | 52 | 826.8 | 423 | 548 | 53 | 46 | 858 | 953 | 36 | 245 | 586.2 | 1110 | 264 | 724 | 906.6 | 752.4 | 858.8 | 53 | 3370.4 | 501.2 | 933 | 1399 | 167 | 164 | 2288 | 2141.2 | 453
235 | 37 | 329.4 | 708 | 657 | 49 | 338 | 169 | 52 | 955 | 803.4 | 256 | 1568 | 502.4 | 380.8 | 1295.8 | 903.8 | 586 | 247.2 | 709.6 | 48 | 498.2 | 49 | 408.2 | 303 | 1520.2 | 58 | 48 | 241 | 2753.6 | 47 | 192 | 526.4 | 3878.8 | 696.4 | 855.2 | 54 | 852 | 679 | 147 | 366 | 590.4 | 866 | 327.6 | 1138 | 609.6 | 636 | 777 | 633.8 | 53 | 636 | 587 | 44 | 399.8 | 2728.8 | 153 | 930.4 | 33 | 628 | 203.6 | 1233.2 | 884.8 | 1003.8 | 855.2 | 506.2 | 54 | 51 | 51 | 1169.4 | 58 | 469 | 1621.8 | 484 | 3119.8 | 51 | 569 | 45 | 331.6 | 122 | 618 | 199 | 327 | 802 | 450 | 230 | 476 | 1112 | 50 | 318 | 624.2 | 606 | 525 | 386 | 655 | 3656 | 2064 | 52 | 385 | 1178 | 611.2 | 146 | 313 | 497 | 517 | 596 | 75.2 | 47 | 2338.2 | 512 | 828 | 662 | 752 | 56 | 569 | 656.8 | 264 | 247 | 315.6 | 793 | 223 | 40 | 650.8 | 2903.8 | 238 | 883.2 | 52 | 811.2 | 449 | 698 | 751 | 148.6 | 541 | 44 | 256 | 42 | 841 | 188 | 30 | 1783.8 | 741 | 143.8 | 41 | 50 | 60 | 33 | 1040 | 49 | 30 | 225 | 48 | 914 | 34 | 197 | 277 | 51 | 541 | 875 | 47 | 476 | 55 | 679.4 | 179 | 367.6 | 54 | 613 | 1033 | 545 | 704 | 1149 | 213 | 817 | 188 | 970 | 52 | 800 | 339 | 640.4 | 53 | 46 | 834 | 745 | 36 | 375.8 | 545 | 958 | 145.4 | 855.2 | 411 | 695 | 723 | 53 | 3265 | 504.6 | 949 | 1529.4 | 167 | 164 | 1207 | 706 | 573
235 | 37 | 290.4 | 677 | 702.6 | 49 | 424 | 193 | 52 | 1007 | 811.8 | 214.6 | 2486.2 | 429.8 | 450 | 1092.2 | 1032 | 495 | 295 | 763 | 48 | 449 | 49 | 395 | 303 | 562 | 58 | 125.2 | 241 | 599.8 | 207.8 | 99 | 474 | 3857 | 695.8 | 768 | 54 | 857.2 | 728 | 183 | 442 | 672 | 878 | 367 | 1003 | 619 | 648 | 757 | 590.8 | 53 | 636 | 587 | 44 | 824 | 2957 | 153 | 813.8 | 33 | 624 | 364.4 | 492 | 933 | 1182.2 | 846 | 464 | 54 | 51 | 118.8 | 1292.4 | 58 | 343 | 1582.4 | 622.8 | 1043.4 | 51 | 558 | 45 | 90 | 122 | 497.2 | 199 | 367 | 959.2 | 453.6 | 230 | 636 | 1125 | 50 | 376.8 | 478 | 618 | 453.8 | 458.8 | 651 | 3575 | 2010 | 52 | 333 | 6220 | 589.6 | 251.8 | 397.8 | 617 | 485 | 607.6 | 164 | 47 | 3218 | 532 | 1503 | 860 | 732 | 56 | 679 | 1734.4 | 264 | 314.8 | 180 | 761 | 223 | 40 | 530 | 2817 | 238 | 461 | 52 | 812.2 | 499.2 | 712 | 643 | 215 | 697.4 | 44 | 53 | 42 | 6371 | 108.8 | 30 | 1075 | 686 | 46 | 41 | 50 | 60 | 33 | 1039 | 49 | 30 | 225 | 48 | 810 | 34 | 52 | 232 | 51 | 543 | 872 | 47 | 504.4 | 55 | 1107.6 | 179 | 730.2 | 54 | 661 | 987 | 538.4 | 704 | 1085 | 203 | 737 | 188 | 870 | 52 | 717 | 2164.8 | 647 | 53 | 46 | 710 | 602.2 | 187.2 | 269 | 545 | 926 | 145.4 | 846 | 411 | 609 | 759 | 53 | 3093.8 | 473 | 801.8 | 1653.8 | 167 | 72 | 1243 | 658 | 597
633 | 37 | 403.6 | 689 | 723.8 | 158.6 | 392.6 | 1431 | 52 | 1009 | 2168 | 49 | 1264 | 351.4 | 552 | 884 | 1070.2 | 453.8 | 213 | 655 | 48 | 245 | 49 | 371 | 303 | 711.2 | 93.8 | 241 | 119.2 | 522 | 248 | 37 | 370 | 250 | 1887 | 768 | 54 | 818.6 | 734 | 175 | 325 | 582 | 48 | 296.8 | 727.2 | 619 | 720 | 636.6 | 50 | 53 | 633.4 | 462 | 44 | 257 | 3007.6 | 153 | 840.2 | 33 | 727 | 379 | 492 | 855.8 | 1073.2 | 858 | 47 | 243 | 51 | 164 | 1364.4 | 58 | 295 | 970 | 500 | 1014 | 51 | 648 | 45 | 53 | 122 | 225 | 199 | 397.8 | 900 | 520 | 230 | 719.6 | 1132.6 | 310.8 | 368 | 539.8 | 554 | 49 | 504.2 | 670 | 2485.4 | 1995.6 | 52 | 212.6 | 54 | 644.8 | 393 | 419 | 649.4 | 684.4 | 702 | 164 | 47 | 54 | 485 | 1363.2 | 950 | 677 | 56 | 645 | 525 | 264 | 360 | 80.8 | 646.2 | 187.8 | 40 | 550.8 | 893 | 122.8 | 521.4 | 52 | 1023.8 | 349 | 634 | 628 | 215 | 730 | 44 | 125.8 | 42 | 1021.2 | 56 | 30 | 234 | 352.4 | 46 | 41 | 50 | 60 | 33 | 1023.8 | 49 | 30 | 188.2 | 48 | 763.8 | 106 | 52 | 314.4 | 162.2 | 455 | 867 | 47 | 450.4 | 88.6 | 1518.2 | 106.4 | 992.4 | 54 | 611.8 | 812.2 | 609.2 | 713 | 1052.6 | 163 | 600.4 | 188 | 904 | 52 | 651 | 3379 | 244 | 53 | 46 | 774 | 760.2 | 225 | 269 | 531.6 | 962 | 110 | 759.6 | 411 | 709.2 | 703.6 | 53 | 3192 | 495 | 1854.6 | 1589 | 77.4 | 49 | 1176 | 646 | 700.2
596.6 | 37 | 420 | 627.4 | 654 | 186 | 342.6 | 3195.4 | 52 | 885 | 871 | 49 | 1264 | 244 | 599 | 886 | 908 | 353 | 241 | 1433.4 | 48 | 245 | 49 | 347 | 166.6 | 1078.6 | 237 | 241 | 38 | 474 | 248 | 37 | 354 | 94.8 | 1569.2 | 768 | 54 | 703.8 | 742 | 243 | 290 | 593 | 133.2 | 250 | 670 | 481 | 696 | 513.8 | 50 | 53 | 448.2 | 388.8 | 44 | 257 | 2826.8 | 71.4 | 2901 | 33 | 716.8 | 379 | 504 | 481 | 1190 | 857 | 47 | 243 | 92.2 | 164 | 1448 | 58 | 252 | 844.8 | 379.4 | 1014 | 51 | 592.6 | 45 | 53 | 122 | 257 | 199 | 482 | 944 | 346.4 | 230 | 760.4 | 502.6 | 354 | 440 | 521.4 | 488 | 152.8 | 571 | 670 | 760 | 2017.4 | 52 | 246 | 54 | 643.6 | 393 | 419 | 803 | 726 | 796 | 306.4 | 47 | 54 | 562.4 | 1138.2 | 990 | 687 | 85.2 | 537 | 513 | 97.6 | 368 | 56 | 546.6 | 47 | 40 | 657 | 1157.8 | 46 | 595 | 52 | 819 | 373 | 569.6 | 644 | 215 | 714 | 44 | 235 | 198 | 972 | 56 | 30 | 234 | 314.6 | 46 | 41 | 50 | 60 | 33 | 921 | 49 | 30 | 41 | 48 | 744.4 | 214 | 52 | 383 | 190 | 439.8 | 841 | 47 | 387 | 223 | 665 | 118.8 | 364 | 122 | 547 | 736 | 3291.8 | 661 | 1175.2 | 163 | 752.4 | 135.2 | 823.6 | 52 | 844.6 | 3441.6 | 207 | 53 | 46 | 802 | 1274.6 | 225 | 269 | 530.8 | 942.8 | 180.8 | 702 | 550 | 815 | 704 | 53 | 3118.2 | 580.2 | 790 | 1577 | 204.6 | 49 | 1015.2 | 480.6 | 856.2
629.4 | 37 | 297.2 | 628.4 | 1059 | 186 | 413 | 3181 | 52 | 947 | 5643.4 | 49 | 1239.6 | 224 | 606.6 | 966 | 954 | 355 | 277 | 2671 | 48 | 127.4 | 49 | 353.6 | 54 | 548 | 237 | 241 | 38 | 558 | 248 | 37 | 330 | 56 | 2784 | 768 | 54 | 624 | 766 | 457 | 302 | 565.4 | 405 | 171.2 | 50 | 395.2 | 647.4 | 1134 | 50 | 316.6 | 445 | 429 | 44 | 126.2 | 236 | 51 | 1303.4 | 33 | 871 | 463 | 60 | 509 | 8880 | 857 | 47 | 243 | 154 | 164 | 477 | 58 | 313.8 | 899 | 385.4 | 207 | 51 | 594 | 45 | 53 | 122 | 31 | 199 | 506 | 988 | 313.2 | 44 | 724 | 54 | 484.4 | 2381 | 529.6 | 488 | 522 | 56 | 688.4 | 697.2 | 1947.8 | 52 | 1597.2 | 54 | 733.4 | 330.6 | 54 | 719 | 818 | 820 | 275.4 | 47 | 54 | 774 | 1563.4 | 990 | 867 | 241.6 | 541 | 463 | 56 | 158 | 56 | 682 | 47 | 40 | 625 | 1157.2 | 46 | 52 | 52 | 819 | 421 | 636.2 | 583.6 | 304.4 | 221 | 44 | 235 | 391 | 1076.4 | 56 | 30 | 159.6 | 392 | 46 | 41 | 118.8 | 60 | 33 | 739.4 | 49 | 30 | 41 | 48 | 802 | 214 | 52 | 40 | 190 | 473 | 832 | 102.6 | 384 | 223 | 56 | 210 | 384 | 224 | 526 | 515.2 | 3355.2 | 541 | 56 | 280.6 | 736.4 | 56 | 789 | 52 | 894 | 3816 | 59 | 165.8 | 46 | 670 | 1647.6 | 225 | 225.4 | 507 | 932 | 110 | 668.4 | 508.8 | 891 | 756 | 53 | 3040.6 | 451 | 790 | 230 | 242 | 49 | 202 | 408 | 772
625 | 37 | 221 | 578 | 1059 | 186 | 241 | 3169 | 52 | 919.8 | 687 | 49 | 1087.2 | 907.2 | 540 | 462.4 | 914 | 367.6 | 209 | 3330 | 48 | 49 | 49 | 362.8 | 54 | 560 | 237 | 241 | 38 | 2004.8 | 277.6 | 37 | 527 | 56 | 2659.8 | 696.8 | 54 | 624 | 812.8 | 1041 | 234.8 | 439 | 405 | 53 | 50 | 358 | 595 | 867.8 | 50 | 1436.8 | 535 | 349 | 44 | 39 | 322.4 | 51 | 869 | 33 | 2789.8 | 446.2 | 259 | 495 | 4896.4 | 2159.6 | 130.2 | 243 | 154 | 51 | 737.8 | 58 | 379 | 863 | 403.2 | 266.6 | 51 | 544 | 45 | 53 | 122 | 31 | 269.8 | 446 | 1004 | 340.6 | 44 | 724 | 54 | 520.4 | 1580 | 683.2 | 412 | 595 | 56 | 656 | 692 | 2174.6 | 52 | 3674.4 | 54 | 761.4 | 198.8 | 190 | 685.8 | 949.2 | 860 | 231 | 47 | 54 | 675 | 2550.6 | 811.2 | 847 | 301 | 643 | 395.2 | 77.8 | 45 | 56 | 682 | 47 | 40 | 630 | 773 | 46 | 52 | 52 | 699 | 413 | 587 | 501.6 | 238 | 151.8 | 44 | 125.8 | 391 | 1148.2 | 56 | 30 | 48 | 452 | 46 | 41 | 222 | 60 | 52 | 663 | 49 | 30 | 41 | 252 | 838 | 214 | 52 | 40 | 190 | 432.2 | 1016.4 | 186 | 390 | 223 | 56 | 210 | 468 | 224 | 479 | 513 | 3229.6 | 661.2 | 56 | 291.2 | 828.4 | 56 | 757 | 52 | 920 | 4286.6 | 59 | 194 | 46 | 723.6 | 766 | 149.4 | 51 | 483 | 891.2 | 110 | 736.8 | 1283.4 | 863.8 | 751.2 | 53 | 2923.4 | 355 | 730 | 54 | 242 | 49 | 113.2 | 553.2 | 743.2
673.8 | 37 | 421.4 | 59 | 1216.8 | 76.4 | 127.6 | 1959 | 152.2 | 955 | 735 | 170.6 | 840.8 | 1127 | 528 | 979.8 | 754 | 352 | 242 | 3318.8 | 48 | 49 | 49 | 52 | 54 | 603.2 | 237 | 48 | 38 | 558 | 157 | 37 | 796 | 56 | 2610.2 | 818.4 | 54 | 624 | 800 | 1443.8 | 243 | 405 | 405 | 53 | 50 | 445 | 563 | 620.8 | 89.6 | 367 | 50 | 369 | 44 | 39 | 250 | 51 | 881 | 33 | 4019 | 427 | 259 | 505.8 | 961.8 | 857 | 255 | 129.6 | 154 | 51 | 263.8 | 58 | 387 | 860.6 | 673.8 | 236 | 51 | 508 | 45 | 53 | 122 | 31 | 199 | 47 | 931 | 308.8 | 44 | 724 | 54 | 612.4 | 294 | 708 | 671 | 689.8 | 80.8 | 656 | 712 | 2188 | 52 | 3979 | 54 | 746 | 46 | 224 | 39 | 847.6 | 787.4 | 53 | 47 | 54 | 574 | 1401.6 | 50 | 811 | 492 | 751 | 40 | 165 | 45 | 56 | 689.6 | 47 | 40 | 692.2 | 723 | 46 | 52 | 52 | 720 | 469.4 | 615 | 456 | 238 | 48 | 44 | 53 | 391 | 1056.8 | 56 | 104.4 | 48 | 439.2 | 46 | 41 | 222 | 60 | 128 | 735.6 | 49 | 30 | 132.8 | 252 | 814 | 281.8 | 52 | 40 | 78.8 | 427 | 1031 | 186 | 5858.8 | 189.4 | 56 | 118.8 | 468 | 224 | 60 | 427.4 | 1497.6 | 49 | 56 | 246 | 803.4 | 56 | 759 | 52 | 241 | 3439 | 59 | 194 | 46 | 742.4 | 674.6 | 36 | 51 | 47 | 931 | 180.8 | 43 | 41 | 846 | 1147 | 53 | 2858 | 1511.6 | 1370.8 | 54 | 242 | 49 | 54 | 634 | 276.4
797 | 37 | 494.8 | 59 | 1241 | 248 | 52 | 150 | 219 | 1179.6 | 638.2 | 201 | 701 | 1139 | 475.8 | 514 | 754 | 1591 | 400.2 | 3250 | 48 | 49 | 49 | 52 | 54 | 735.2 | 93.8 | 48 | 38 | 774 | 157 | 37 | 798.6 | 56 | 2579 | 802 | 159 | 684 | 800 | 671.2 | 255 | 1583.8 | 319.8 | 53 | 218 | 438 | 563 | 529.4 | 149 | 519 | 50 | 329 | 44 | 39 | 211 | 51 | 767 | 33 | 3967 | 447 | 219.2 | 531 | 836 | 857 | 255 | 54 | 71.6 | 51 | 37 | 58 | 249 | 783 | 1064.2 | 236 | 51 | 749.6 | 45 | 53 | 122 | 51.2 | 319.6 | 47 | 865.8 | 312 | 44 | 525.8 | 54 | 712 | 286 | 716 | 687 | 2002.4 | 180 | 780 | 712 | 2150.8 | 52 | 3979 | 54 | 2492.2 | 46 | 224 | 162.2 | 859.8 | 593 | 53 | 47 | 54 | 488 | 1320 | 50 | 659 | 462.8 | 807 | 40 | 165 | 45 | 56 | 572 | 47 | 40 | 419 | 707.8 | 46 | 52 | 169.6 | 2673.6 | 563 | 675 | 413.8 | 238 | 48 | 166.4 | 53 | 235 | 964 | 56 | 216 | 48 | 404 | 46 | 41 | 222 | 60 | 170.6 | 925 | 82.2 | 30 | 194 | 252 | 700 | 147 | 52 | 40 | 51 | 414.8 | 990 | 186 | 873 | 55 | 56 | 58 | 521.4 | 224 | 60 | 488 | 974 | 49 | 56 | 89.2 | 775 | 56 | 1121 | 52 | 166.2 | 3423 | 59 | 194 | 46 | 766 | 647 | 36 | 51 | 47 | 1067 | 110 | 43 | 41 | 701.2 | 1708.2 | 53 | 2912 | 303 | 4246 | 54 | 167.2 | 49 | 54 | 634 | 58
785 | 37 | 391 | 59 | 1071.4 | 248 | 52 | 351 | 219 | 1240 | 1682 | 201 | 772.2 | 52 | 491 | 514 | 908.6 | 363.2 | 652.6 | 47 | 48 | 49 | 49 | 52 | 54 | 797.6 | 58 | 48 | 38 | 946 | 113 | 37 | 721 | 200 | 2610.2 | 812.2 | 229 | 673.6 | 763.4 | 303 | 256.4 | 568 | 204.2 | 53 | 362.8 | 707.6 | 561 | 488 | 149 | 636.2 | 50 | 384.4 | 44 | 39 | 55 | 51 | 37 | 33 | 5343.4 | 690.4 | 60 | 2161.8 | 51 | 45 | 255 | 157 | 51 | 51 | 37 | 58 | 146 | 807 | 203.6 | 236 | 51 | 674 | 45 | 53 | 192.8 | 132 | 470.8 | 47 | 52 | 360 | 155 | 479 | 54 | 738.8 | 41 | 692 | 241 | 49 | 180 | 41 | 724 | 2085.2 | 52 | 2726.6 | 54 | 4624.2 | 46 | 224 | 193 | 825 | 609 | 53 | 47 | 54 | 127.8 | 1284 | 50 | 835 | 266.8 | 827 | 40 | 165 | 45 | 56 | 620 | 229 | 40 | 331 | 687 | 46 | 166.6 | 199 | 4551.8 | 493.4 | 767.8 | 508 | 124.6 | 48 | 248 | 53 | 119.2 | 1020 | 56 | 216 | 48 | 390 | 46 | 41 | 222 | 60 | 341 | 875 | 215 | 30 | 194 | 252 | 473.6 | 147 | 52 | 40 | 51 | 432 | 1106 | 130.4 | 561 | 55 | 56 | 58 | 628.4 | 54 | 60 | 372.2 | 979 | 89 | 56 | 50 | 719 | 56 | 1515 | 52 | 54 | 55 | 59 | 81.2 | 46 | 618 | 2664.2 | 36 | 51 | 47 | 948 | 180.8 | 43 | 41 | 765 | 1017 | 53 | 3109.6 | 276.6 | 4076.4 | 54 | 55 | 49 | 54 | 670 | 58
772 | 37 | 391 | 59 | 1229.4 | 248 | 52 | 351 | 219 | 1276 | 1267 | 201 | 810 | 52 | 441 | 514 | 969 | 432 | 504.6 | 47 | 48 | 49 | 49 | 165.4 | 54 | 788 | 58 | 48 | 38 | 884 | 47 | 37 | 721 | 236 | 2663.8 | 720 | 289.6 | 671 | 613 | 354.6 | 224 | 545 | 165 | 53 | 399 | 575.4 | 658 | 448 | 149 | 701.2 | 50 | 502 | 44 | 39 | 55 | 51 | 37 | 156.6 | 2117.2 | 871 | 60 | 899 | 51 | 45 | 255 | 157 | 51 | 242 | 37 | 58 | 146 | 839 | 119.8 | 126.8 | 155 | 674 | 45 | 53 | 229.2 | 132 | 400 | 47 | 52 | 360 | 229 | 487 | 54 | 663 | 135.8 | 680 | 241 | 49 | 180 | 41 | 764 | 989 | 52 | 686.2 | 54 | 1577.8 | 66 | 260 | 193 | 555 | 560.2 | 53 | 47 | 54 | 249 | 1631.2 | 50 | 1039 | 247 | 774.2 | 40 | 99.6 | 45 | 56 | 684 | 229 | 40 | 279 | 587 | 46 | 243 | 199 | 993 | 475 | 731.6 | 508 | 49 | 48 | 248 | 53 | 42 | 922 | 141.2 | 216 | 48 | 515 | 46 | 41 | 50 | 60 | 284 | 1988 | 215 | 30 | 194 | 129.6 | 560.2 | 147 | 197 | 40 | 51 | 838.4 | 952.4 | 47 | 561 | 55 | 56 | 58 | 868.2 | 54 | 60 | 284.2 | 966.2 | 249 | 56 | 50 | 691 | 134 | 1554 | 52 | 54 | 55 | 59 | 53 | 46 | 369 | 4086 | 36 | 51 | 47 | 892 | 605 | 43 | 41 | 812 | 3249 | 53 | 3027.2 | 187 | 4092 | 54 | 55 | 164 | 54 | 2112.8 | 58
740 | 37 | 391 | 59 | 1081.6 | 248 | 52 | 351 | 185.6 | 950 | 789.6 | 79.4 | 810 | 52 | 946.8 | 518.4 | 160 | 6313.6 | 743 | 47 | 48 | 49 | 49 | 241 | 54 | 822 | 58 | 48 | 38 | 51 | 47 | 68 | 592.4 | 236 | 493 | 49 | 330 | 663 | 577 | 385.4 | 248 | 182 | 165 | 53 | 399 | 706 | 672.4 | 383.8 | 69.8 | 594 | 50 | 516 | 44 | 39 | 55 | 51 | 37 | 239 | 882.6 | 871 | 60 | 50 | 51 | 45 | 354 | 157 | 51 | 426 | 37 | 58 | 234 | 879.2 | 52 | 54 | 155 | 682.2 | 45 | 164 | 291.4 | 333 | 506.2 | 47 | 52 | 298.2 | 229 | 459.2 | 54 | 603.8 | 199 | 652 | 124 | 49 | 265.6 | 41 | 898.8 | 1425.8 | 52 | 491.4 | 231 | 714.8 | 146 | 184 | 379 | 435 | 580 | 53 | 47 | 230 | 249 | 890 | 50 | 1019 | 132.4 | 719 | 40 | 56 | 45 | 56 | 697.4 | 229 | 40 | 267 | 588.8 | 46 | 243 | 199 | 989 | 486.6 | 717 | 240 | 49 | 48 | 248 | 53 | 42 | 985 | 198 | 216 | 48 | 143 | 46 | 41 | 50 | 60 | 246 | 794 | 215 | 30 | 102.2 | 48 | 56 | 34 | 197 | 197 | 51 | 417 | 796 | 47 | 1597.4 | 55 | 56 | 58 | 256 | 54 | 60 | 319.8 | 928.8 | 328.2 | 147.2 | 50 | 627 | 251 | 1454 | 52 | 54 | 55 | 59 | 53 | 46 | 306.6 | 4034 | 36 | 51 | 47 | 888 | 192 | 43 | 41 | 824 | 3197.4 | 53 | 54 | 275 | 746 | 54 | 55 | 164 | 54 | 37 | 58
612 | 146.6 | 464.2 | 59 | 982 | 128.6 | 137.6 | 2846 | 52 | 703 | 768 | 49 | 850 | 171.4 | 326.6 | 2233.8 | 160 | 533 | 743 | 47 | 48 | 49 | 254 | 241 | 90.8 | 838.8 | 96 | 48 | 38 | 167 | 47 | 192 | 1557.2 | 56 | 513 | 49 | 225 | 655.8 | 555 | 262.4 | 554.6 | 50 | 165 | 53 | 50 | 680 | 622 | 219 | 50 | 482.4 | 50 | 472 | 44 | 115.8 | 55 | 51 | 37 | 239 | 874 | 691.2 | 60 | 50 | 51 | 45 | 435 | 115.8 | 51 | 426 | 37 | 58 | 304 | 834 | 52 | 54 | 155 | 557.4 | 45 | 238 | 291.4 | 272.4 | 395.2 | 47 | 52 | 306 | 81 | 1562.6 | 54 | 461.6 | 199 | 728.6 | 46 | 49 | 238 | 41 | 942 | 1429.2 | 52 | 446 | 231 | 636.8 | 146 | 184 | 295.8 | 447.8 | 524 | 53 | 47 | 230 | 249 | 1155.4 | 50 | 623 | 56 | 695 | 40 | 56 | 45 | 56 | 680 | 229 | 40 | 227 | 714 | 46 | 243 | 81.4 | 829 | 430 | 681 | 199.4 | 49 | 48 | 207.2 | 53 | 42 | 895.4 | 198 | 30 | 134.4 | 328 | 46 | 41 | 50 | 60 | 246 | 1189.4 | 181.8 | 30 | 41 | 48 | 56 | 34 | 197 | 197 | 51 | 382.6 | 772 | 47 | 310 | 55 | 56 | 58 | 256 | 54 | 60 | 463.8 | 923 | 268 | 201.4 | 50 | 597.6 | 330.2 | 1212.8 | 52 | 54 | 55 | 59 | 53 | 46 | 261 | 4058 | 36 | 51 | 47 | 764 | 410 | 43 | 132.2 | 880 | 2964.8 | 53 | 54 | 299 | 702 | 54 | 55 | 164 | 54 | 37 | 58
Week End 5 Occupants
47 | 52 | 58 | 51 | 105 | 52 | 51 | 39 | 48 | 35 | 57 | 54 | 98 | 78.4 | 196 | 207.4 | 59 | 87 | 82 | 206 | 90.8 | 54 | 297 | 53 | 52 | 56 | 49 | 46 | 51 | 56 | 52 | 56 | 123.8 | 157.6 | 110 | 55 | 46 | 56 | 50 | 65.2 | 56 | 51 | 368.4 | 51 | 46 | 50 | 49 | 49 | 53 | 92 | 112 | 55 | 49 | 37 | 55 | 85 | 56 | 61 | 43 | 48 | 56 | 42 | 42 | 133 | 54 | 46 | 3830.8 | 600.2 | 60 | 60 | 71 | 56 | 51 | 79.2 | 84 | 165.8 | 153.2 | 45 | 63.8 | 51 | 48 | 161 | 37 | 45 | 57 | 71 | 150.2 | 167 | 35 | 58 | 63.2 | 110 | 51 | 50 | 107 | 1230.4 | 117.8 | 141 | 189.8 | 224 | 55 | 99 | 50 | 48 | 198 | 28 | 63 | 51 | 1092.6 | 886 | 75 | 38 | 56 | 184.8 | 46 | 46 | 50 | 104.2 | 52 | 74 | 48 | 89 | 156.8 | 60 | 256.8 | 57 | 81 | 55 | 57 | 52 | 50 | 71 | 57 | 45 | 2656 | 114 | 54 | 43 | 179 | 48 | 80 | 55 | 68 | 60 | 30 | 59 | 50 | 37 | 52 | 56 | 51 | 88 | 87.8 | 48 | 52 | 128 | 56 | 162.4 | 49 | 99.2 | 56 | 113 | 43 | 47 | 53 | 53 | 55.4 | 50 | 83 | 63 | 67 | 73.2 | 56.8 | 45 | 45 | 84 | 114 | 45 | 48 | 89 | 256 | 58 | 139.8 | 46 | 35 | 47 | 51 | 148 | 70 | 51 | 54 | 51 | 207 | 216.2 | 50 | 253 | 46 | 196.8 | 53 | 57
47 | 52 | 58 | 51 | 194.6 | 52 | 51 | 39 | 48 | 35 | 57 | 104 | 68.2 | 212 | 770.4 | 471.8 | 59 | 159 | 134 | 298 | 103.8 | 54 | 129.2 | 53 | 52 | 56 | 49 | 46 | 51 | 94.4 | 52 | 56 | 169 | 201.6 | 151.8 | 55 | 82 | 56 | 50 | 527 | 56 | 51 | 1725.4 | 51 | 46 | 50 | 49 | 49 | 97 | 210 | 136 | 55 | 49 | 134 | 55 | 93 | 56 | 61 | 43 | 245 | 56 | 42 | 42 | 150.2 | 54 | 46 | 4351.6 | 2222.6 | 60 | 148 | 227 | 56 | 58 | 1457.2 | 136 | 245 | 236 | 45 | 59 | 59 | 48 | 161 | 37 | 45 | 65 | 2067.6 | 250.2 | 67 | 35 | 58 | 68 | 62 | 51 | 116.2 | 135 | 121.6 | 236 | 201 | 353 | 195.4 | 55 | 265 | 50 | 48 | 418 | 28 | 129 | 51 | 655.4 | 508.6 | 141.4 | 38 | 250 | 211 | 46 | 46 | 50 | 185 | 52 | 1555.4 | 48 | 587.4 | 269 | 60 | 327 | 57 | 141 | 55 | 57 | 52 | 50 | 55 | 57 | 45 | 3678.2 | 106 | 54 | 43 | 191 | 48 | 96.8 | 172.6 | 241 | 250 | 30 | 187 | 50 | 37 | 52 | 56 | 51 | 48 | 283 | 48 | 52 | 172 | 56 | 877 | 191 | 239 | 56 | 193 | 43 | 47 | 53 | 53 | 283.4 | 50 | 211 | 163 | 115 | 1165 | 84 | 45 | 45 | 92 | 395.8 | 45 | 48 | 103 | 441 | 58 | 364.2 | 46 | 35 | 47 | 51 | 204 | 86 | 80.2 | 54 | 51 | 248.8 | 331 | 50 | 441 | 46 | 333 | 53 | 57
47 | 52 | 58 | 51 | 236 | 52 | 51 | 39 | 48 | 35 | 57 | 198 | 185 | 3532.8 | 55 | 967 | 59 | 207 | 372 | 346 | 168 | 54 | 122.2 | 53 | 52 | 200 | 49 | 46 | 51 | 56 | 89 | 56 | 56 | 332 | 1939.2 | 55 | 246 | 56 | 50 | 713 | 56 | 51 | 518 | 132.6 | 46 | 50 | 49 | 49 | 133 | 478 | 527 | 55 | 49 | 102 | 98 | 159 | 56 | 61 | 43 | 245 | 56 | 42 | 42 | 219.2 | 54 | 46 | 3578 | 51 | 260 | 238 | 307 | 56 | 51 | 50 | 112 | 245 | 370 | 45 | 59 | 59 | 48 | 170 | 37 | 45 | 69 | 4076.2 | 305 | 51 | 35 | 58 | 68 | 50 | 51 | 172.6 | 99 | 608 | 212 | 173 | 389 | 185 | 55 | 55 | 50 | 48 | 50 | 28 | 222 | 51 | 171 | 202 | 238 | 57.4 | 250 | 219 | 46 | 46 | 140 | 97 | 52 | 296 | 48 | 1066.6 | 245 | 60 | 428.6 | 57 | 161 | 55 | 96.2 | 52 | 50 | 77 | 57 | 45 | 3559.4 | 46 | 54 | 43 | 48 | 48 | 1265.2 | 202 | 209 | 2093.2 | 30 | 55 | 50 | 37 | 52 | 56 | 51 | 48 | 392.6 | 48 | 52 | 56 | 56 | 1413 | 286.2 | 327 | 56 | 3431 | 43 | 47 | 53 | 53 | 53 | 50 | 227 | 199 | 115 | 635 | 100 | 45 | 80.2 | 106 | 318.8 | 45 | 48 | 103 | 417 | 58 | 409.4 | 46 | 35 | 47 | 51 | 204 | 98.8 | 101.4 | 54 | 51 | 171 | 277 | 50 | 421 | 46 | 52 | 53 | 57
47 | 52 | 58 | 51 | 166 | 52 | 51 | 39 | 48 | 35 | 249 | 281.2 | 253 | 3808 | 55 | 1024.4 | 59 | 215 | 422 | 402.4 | 246 | 54 | 189 | 53 | 52 | 335.2 | 49 | 46 | 51 | 56 | 237 | 56 | 56 | 332 | 1599.2 | 55 | 292.6 | 56 | 50 | 735.8 | 56 | 51 | 554 | 304.2 | 46 | 50 | 49 | 49 | 153 | 378.8 | 884.8 | 55 | 49 | 202 | 270 | 240 | 56 | 61 | 43 | 245 | 56 | 42 | 42 | 221 | 54 | 46 | 3590 | 51 | 260 | 272.4 | 327 | 56 | 51 | 50 | 168.8 | 245 | 376 | 45 | 59 | 59 | 48 | 228.4 | 37 | 45 | 117 | 71 | 346.6 | 39 | 35 | 58 | 84 | 50 | 51 | 171 | 212.8 | 1007.6 | 212 | 262 | 273 | 347.8 | 55 | 55 | 50 | 48 | 50 | 28 | 147 | 51 | 1533.2 | 258 | 303.6 | 135 | 250 | 207.4 | 106 | 46 | 200 | 101.8 | 52 | 388 | 48 | 253 | 417.4 | 60 | 605.8 | 57 | 268 | 55 | 253 | 125.6 | 50 | 77 | 57 | 136.2 | 3424 | 46 | 54 | 43 | 48 | 48 | 259 | 202 | 580 | 3478.4 | 30 | 55 | 50 | 37 | 52 | 56 | 51 | 160 | 440.6 | 48 | 52 | 56 | 56 | 1080 | 364.2 | 382.8 | 56 | 241 | 43 | 47 | 53 | 53 | 53 | 50 | 142 | 199 | 562.4 | 166.8 | 100 | 45 | 395.2 | 141.2 | 438.4 | 45 | 48 | 132.4 | 3284.4 | 58 | 375 | 46 | 35 | 47 | 51 | 228 | 182 | 168 | 54 | 51 | 223 | 519 | 50 | 397 | 46 | 52 | 53 | 57
47 | 112 | 58 | 51 | 57 | 52 | 51 | 39 | 48 | 35 | 227 | 424 | 350 | 3787.2 | 55 | 1106.4 | 59 | 251 | 379 | 2276 | 456.8 | 54 | 328.8 | 53 | 52 | 424 | 49 | 46 | 51 | 56 | 237 | 56 | 56 | 266.8 | 60 | 55 | 319 | 56 | 50 | 564 | 56 | 51 | 476.4 | 364.2 | 46 | 50 | 49 | 49 | 153 | 56 | 273.2 | 55 | 49 | 1315.6 | 270 | 242.4 | 56 | 61 | 43 | 245 | 56 | 42 | 42 | 221 | 75.4 | 46 | 360.8 | 51 | 220 | 1424.6 | 307 | 56 | 51 | 50 | 272 | 205.4 | 382.8 | 45 | 172.2 | 59 | 48 | 186.2 | 37 | 45 | 153 | 103 | 51 | 27 | 35 | 58 | 120 | 50 | 51 | 219 | 377 | 218 | 149.2 | 346.4 | 402 | 371 | 55 | 55 | 50 | 48 | 50 | 28 | 147 | 51 | 237.2 | 361.4 | 360 | 135 | 250 | 318.8 | 196 | 46 | 200 | 109 | 52 | 54 | 48 | 272.6 | 634 | 60 | 715 | 57 | 162 | 55 | 421 | 236 | 50 | 121 | 57 | 159 | 864 | 46 | 54 | 43 | 48 | 48 | 394.4 | 452 | 653 | 205.4 | 30 | 55 | 50 | 37 | 89.2 | 56 | 51 | 3634 | 679.4 | 48 | 52 | 56 | 56 | 1309 | 49 | 54 | 56 | 253 | 43 | 47 | 53 | 53 | 53 | 50 | 47 | 163 | 55 | 160 | 1206.4 | 45 | 611.2 | 280 | 318.6 | 45 | 48 | 146.4 | 4002 | 58 | 227 | 46 | 35 | 47 | 51 | 264 | 230 | 168 | 54 | 51 | 215 | 495 | 50 | 484.2 | 132.8 | 52 | 53 | 57
144.6 | 202 | 78 | 51 | 57 | 52 | 301.4 | 39 | 48 | 35 | 234 | 398 | 361.2 | 3772 | 55 | 1135.2 | 59 | 1146.8 | 312 | 2202.8 | 484.6 | 54 | 522 | 53 | 52 | 328 | 90.6 | 46 | 51 | 56 | 237 | 172.8 | 56 | 173 | 60 | 55 | 369 | 56 | 50 | 544 | 56 | 51 | 569.8 | 370.2 | 46 | 50 | 49 | 49 | 153 | 56 | 293 | 55 | 49 | 222 | 184 | 192 | 56 | 61 | 43 | 126.8 | 56 | 42 | 42 | 345 | 161 | 46 | 491 | 51 | 60 | 324.6 | 367 | 56 | 51 | 50 | 400.2 | 47 | 400 | 45 | 213 | 67 | 48 | 239 | 37 | 45 | 217 | 156 | 51 | 27 | 35 | 58 | 116 | 50 | 51 | 122 | 455 | 118 | 55 | 324 | 456 | 514.6 | 55 | 55 | 50 | 48 | 50 | 125 | 283.2 | 51 | 307 | 553 | 465.6 | 135 | 133.6 | 340 | 196 | 46 | 247 | 109 | 52 | 54 | 48 | 1595.2 | 642 | 60 | 723 | 57 | 162 | 55 | 629 | 236 | 50 | 217 | 57 | 159 | 166.4 | 46 | 54 | 43 | 48 | 48 | 470 | 510.2 | 666 | 175 | 30 | 55 | 50 | 37 | 238 | 56 | 51 | 3391.6 | 787.6 | 68.8 | 52 | 217.6 | 56 | 1225.4 | 49 | 54 | 72 | 325 | 43 | 47 | 53 | 53 | 53 | 50 | 47 | 170.2 | 55 | 215.8 | 100 | 45 | 584 | 204 | 430 | 45 | 48 | 114.4 | 3954 | 58 | 87.8 | 46 | 57.4 | 47 | 51 | 1555.2 | 302 | 196 | 56.4 | 51 | 202.4 | 610.8 | 50 | 852 | 263 | 52 | 53 | 57
169 | 202 | 158 | 51 | 57 | 52 | 364 | 39 | 48 | 35 | 218 | 508.8 | 466 | 460.4 | 55 | 917.2 | 59 | 777 | 264 | 2201 | 427 | 54 | 898 | 53 | 52 | 557.6 | 257 | 46 | 51 | 56 | 237 | 202 | 56 | 267.4 | 60 | 55 | 369 | 56 | 50 | 980 | 56 | 51 | 568 | 470 | 46 | 50 | 49 | 88.2 | 53 | 56 | 2022 | 55 | 49 | 279 | 55 | 219.6 | 56 | 61 | 74.4 | 48 | 56 | 42 | 42 | 359 | 161 | 46 | 594 | 51 | 60 | 391 | 347 | 56 | 51 | 50 | 513 | 47 | 462.4 | 45 | 227 | 79 | 48 | 151.6 | 37 | 45 | 217 | 51 | 51 | 27 | 35 | 58 | 367.6 | 50 | 51 | 95.6 | 460 | 58 | 55 | 348 | 492 | 536.4 | 55 | 55 | 50 | 48 | 50 | 125 | 386 | 51 | 420.6 | 681 | 597 | 76.8 | 56 | 340 | 196 | 46 | 345 | 5284 | 52 | 308.4 | 48 | 234 | 674 | 60 | 676.6 | 57 | 113.6 | 55 | 629 | 236 | 50 | 431 | 57 | 136.2 | 104 | 46 | 54 | 43 | 48 | 48 | 1537.2 | 422 | 652.8 | 367.8 | 30 | 55 | 50 | 37 | 238 | 56 | 51 | 3350 | 227 | 152 | 52 | 258 | 56 | 1210 | 49 | 54 | 154.8 | 285 | 43 | 47 | 53 | 53 | 53 | 50 | 47 | 164.8 | 55 | 48 | 76 | 45 | 573.8 | 52 | 446 | 87.2 | 48 | 124 | 3914 | 58 | 53 | 46 | 147 | 94.2 | 51 | 403.4 | 350 | 47 | 56.4 | 51 | 171 | 651 | 207.6 | 916.2 | 263 | 52 | 53 | 57
169 | 202 | 158 | 51 | 57 | 52 | 364 | 39 | 48 | 35 | 348 | 927.8 | 450 | 503.6 | 144.6 | 755 | 59 | 430 | 258 | 2373 | 371.2 | 95 | 1153 | 53 | 166.6 | 677 | 257 | 46 | 51 | 56 | 89 | 202 | 56 | 457 | 60 | 55 | 269 | 56 | 50 | 695 | 56 | 51 | 609.2 | 550 | 46 | 254 | 245 | 147 | 53 | 56 | 3180 | 55 | 49 | 267 | 55 | 171 | 56 | 61 | 200 | 48 | 56 | 42 | 42 | 445 | 161 | 46 | 674.2 | 51 | 60 | 345 | 347 | 56 | 51 | 50 | 565 | 47 | 409 | 45 | 191 | 127 | 48 | 222 | 37 | 45 | 89 | 51 | 51 | 27 | 35 | 58 | 506 | 106 | 51 | 114 | 376.8 | 58 | 55 | 549 | 436 | 563 | 55 | 55 | 86.8 | 48 | 50 | 125 | 501 | 51 | 491 | 537.8 | 645 | 38 | 56 | 340 | 136 | 46 | 285 | 166 | 52 | 414 | 162.6 | 214 | 771.6 | 241.8 | 562 | 57 | 41 | 55 | 495.4 | 236 | 50 | 387 | 57 | 45 | 208 | 46 | 54 | 43 | 48 | 48 | 577.8 | 247.6 | 629 | 667.8 | 30 | 55 | 50 | 37 | 238 | 56 | 51 | 3459.2 | 192.4 | 152 | 52 | 258 | 56 | 1172 | 49 | 54 | 285 | 345 | 43 | 47 | 53 | 53 | 53 | 50 | 47 | 163 | 55 | 48 | 144.6 | 45 | 575 | 152.4 | 454 | 256 | 48 | 160 | 1165.6 | 58 | 53 | 46 | 193 | 165 | 51 | 555.6 | 411.8 | 47 | 54 | 51 | 155 | 694 | 247 | 885 | 263 | 52 | 53 | 57
144.6 | 142 | 158 | 51 | 57 | 52 | 339.4 | 39 | 48 | 35 | 57 | 1315.2 | 518 | 286 | 8441 | 928.2 | 151.8 | 52 | 58 | 509 | 526 | 259 | 41 | 177.2 | 243 | 743.6 | 257 | 46 | 51 | 56 | 52 | 202 | 56 | 52 | 60 | 10806 | 379.4 | 56 | 143 | 431 | 182 | 51 | 273 | 654 | 120 | 254 | 245 | 147 | 193.8 | 56 | 3205.2 | 55 | 49 | 37 | 55 | 138 | 56 | 61 | 200 | 48 | 56 | 42 | 42 | 1614.4 | 96.8 | 46 | 884.2 | 51 | 60 | 441 | 349.6 | 56 | 51 | 50 | 239 | 47 | 349 | 45 | 331.4 | 162 | 48 | 222 | 37 | 45 | 57 | 51 | 190.8 | 184.6 | 75.8 | 217.2 | 514 | 190 | 51 | 50 | 51 | 58 | 55 | 622 | 531.8 | 535 | 55 | 55 | 234 | 48 | 140.4 | 145.4 | 521 | 51 | 459 | 385 | 689.4 | 38 | 56 | 340 | 46 | 46 | 285 | 216 | 52 | 414 | 239 | 54 | 650 | 369 | 562 | 57 | 41 | 55 | 165 | 52 | 50 | 355 | 57 | 45 | 308 | 46 | 54 | 116.8 | 48 | 48 | 645.2 | 84.8 | 781.4 | 615 | 30 | 55 | 183 | 37 | 238 | 56 | 51 | 48 | 54 | 152 | 52 | 56 | 56 | 1276 | 49 | 54 | 288.4 | 45 | 156.4 | 47 | 53 | 53 | 8835 | 50 | 47 | 163 | 55 | 116 | 52 | 45 | 1405.8 | 303 | 486 | 256 | 48 | 285.2 | 432.8 | 58 | 53 | 162 | 262 | 165 | 51 | 236 | 540 | 47 | 223 | 79.8 | 223 | 742 | 247 | 873 | 263 | 52 | 53 | 11217
47 | 52 | 98 | 51 | 57 | 52 | 165 | 103 | 48 | 35 | 57 | 597.6 | 642 | 314 | 8441 | 977 | 175 | 52 | 58 | 493.8 | 524 | 259 | 41 | 260 | 243 | 718 | 391 | 46 | 51 | 56 | 52 | 85.2 | 56 | 52 | 60 | 10882 | 409.4 | 56 | 205 | 433 | 266 | 51 | 273 | 578 | 231 | 254 | 245 | 147 | 229 | 56 | 3613 | 55 | 49 | 37 | 72.4 | 116.4 | 56 | 61 | 200 | 48 | 56 | 42 | 42 | 286.4 | 54 | 46 | 901 | 51 | 60 | 461 | 396 | 56 | 175.2 | 50 | 201.6 | 144 | 337 | 45 | 540.6 | 234 | 48 | 222 | 37 | 45 | 57 | 207 | 284 | 224 | 137 | 257 | 503.6 | 190 | 51 | 50 | 51 | 58 | 55 | 577 | 651.2 | 459 | 55 | 55 | 234 | 48 | 163 | 176 | 521 | 51 | 610.6 | 355.4 | 630 | 38 | 56 | 348 | 204.4 | 46 | 285 | 231.2 | 52 | 222 | 239 | 54 | 1928.6 | 369 | 538 | 57 | 41 | 55 | 165 | 52 | 50 | 1731.2 | 57 | 45 | 388 | 46 | 54 | 166 | 48 | 48 | 466 | 55 | 724.4 | 628 | 30 | 55 | 397 | 37 | 89.2 | 56 | 51 | 48 | 54 | 89.6 | 52 | 56 | 138.2 | 1432 | 49 | 54 | 306 | 45 | 232 | 47 | 53 | 53 | 8835 | 50 | 47 | 163 | 55 | 218 | 52 | 45 | 1031 | 303 | 307 | 256 | 48 | 394 | 426 | 58 | 53 | 191 | 239.6 | 165 | 51 | 236 | 486.8 | 47 | 451.4 | 195 | 231 | 760 | 273 | 864.8 | 46 | 52 | 53 | 11217
47 | 52 | 97.4 | 51 | 57 | 52 | 51 | 199 | 48 | 35 | 57 | 690 | 730 | 314 | 8418.6 | 953 | 175 | 52 | 97.6 | 517 | 640 | 259 | 41 | 260 | 90.2 | 397.4 | 224.6 | 46 | 129 | 56 | 52 | 56 | 56 | 52 | 60 | 10882 | 419 | 56 | 205 | 380.8 | 266 | 51 | 273 | 725.2 | 231 | 254 | 318.2 | 68.6 | 229 | 56 | 2227 | 55 | 160 | 37 | 387 | 155.6 | 56 | 61 | 1660.6 | 48 | 56 | 42 | 42 | 280.8 | 54 | 46 | 873 | 51 | 60 | 461 | 544 | 56 | 258 | 50 | 52 | 144 | 369.4 | 71 | 675 | 234 | 68.2 | 186.8 | 37 | 154.2 | 57 | 246 | 284 | 224 | 137 | 257 | 302.4 | 190 | 51 | 50 | 103 | 102.4 | 55 | 565.2 | 549 | 635.8 | 55 | 55 | 234 | 48 | 163 | 176 | 509 | 51 | 769.2 | 265.8 | 570 | 38 | 56 | 529 | 244 | 46 | 97 | 202 | 52 | 188.4 | 239 | 54 | 760 | 369 | 643.6 | 57 | 41 | 55 | 165 | 52 | 50 | 530 | 57 | 45 | 344.8 | 46 | 54 | 166 | 48 | 48 | 461.2 | 55 | 568 | 753.4 | 30 | 55 | 397 | 37 | 52 | 56 | 51 | 48 | 94.8 | 48 | 52 | 56 | 193 | 2300 | 49 | 54 | 434 | 150.6 | 232 | 121.4 | 193.8 | 53 | 8835 | 50 | 47 | 163 | 55 | 218 | 52 | 45 | 768 | 303 | 292.8 | 256 | 48 | 318 | 488.8 | 58 | 53 | 191 | 150 | 70.6 | 117.6 | 164 | 498.6 | 168 | 512 | 195 | 245.8 | 752 | 298.2 | 777.8 | 46 | 52 | 53 | 11217
47 | 52 | 255 | 51 | 57 | 52 | 51 | 199 | 48 | 45 | 57 | 581 | 758 | 314 | 8329 | 901 | 151.8 | 52 | 157 | 471 | 581.6 | 259 | 41 | 260 | 52 | 279 | 183 | 46 | 246 | 56 | 52 | 56 | 56 | 96.8 | 189.6 | 11001 | 421.6 | 247 | 205 | 406 | 266 | 51 | 273 | 773.6 | 231 | 131.6 | 249.4 | 49 | 229 | 56 | 435.6 | 164 | 160 | 37 | 648.6 | 384 | 56 | 61 | 261 | 48 | 56 | 42 | 42 | 345.4 | 54 | 46 | 805 | 51 | 60 | 465 | 641 | 56 | 258 | 50 | 52 | 144 | 259 | 215.6 | 759 | 234 | 149 | 46 | 37 | 227 | 57 | 246 | 284 | 224 | 137 | 257 | 295.6 | 134 | 51 | 50 | 181 | 169 | 55 | 442 | 505 | 926.6 | 203.8 | 55 | 234 | 48 | 140.4 | 176 | 552 | 51 | 424 | 333 | 439.6 | 38 | 56 | 1269.4 | 417 | 46 | 50 | 189.2 | 52 | 54 | 200.8 | 54 | 841.2 | 223.6 | 685 | 57 | 41 | 55 | 57 | 52 | 50 | 506 | 57 | 45 | 280 | 46 | 54 | 166 | 48 | 48 | 266.2 | 55 | 569 | 927.2 | 30 | 55 | 397 | 37 | 52 | 56 | 51 | 48 | 156 | 48 | 143.2 | 56 | 193 | 1876 | 49 | 54 | 469 | 221 | 232 | 233 | 301.6 | 53 | 8835 | 50 | 47 | 175 | 55 | 218 | 52 | 45 | 559.6 | 303 | 296 | 87.2 | 48 | 308 | 1288.6 | 58 | 53 | 191 | 58 | 47 | 162 | 56 | 437 | 168 | 512 | 195 | 280 | 741 | 180 | 521 | 46 | 52 | 53 | 11217
47 | 52 | 255 | 191 | 57 | 188 | 51 | 199 | 48 | 85 | 57 | 545 | 803 | 258 | 8329 | 747 | 59 | 52 | 157 | 499 | 408.8 | 95 | 41 | 218.6 | 52 | 251.2 | 183 | 46 | 246 | 56 | 52 | 56 | 56 | 164 | 222 | 10963 | 449.6 | 247 | 112 | 46 | 224 | 51 | 145.2 | 896 | 231 | 50 | 171 | 205 | 88.2 | 56 | 428.4 | 164 | 160 | 37 | 770.4 | 446.4 | 56 | 61 | 43 | 48 | 137.2 | 42 | 42 | 357.8 | 54 | 46 | 544.2 | 51 | 60 | 469 | 630 | 56 | 258 | 50 | 52 | 105.2 | 247 | 378 | 769 | 321 | 149 | 46 | 166.6 | 227 | 57 | 246 | 237.4 | 145.2 | 55.4 | 177.4 | 238.6 | 50 | 51 | 50 | 181 | 169 | 55 | 490 | 1655.4 | 944.4 | 55 | 178 | 86.8 | 48 | 50 | 176 | 544 | 51 | 424 | 333 | 392 | 38 | 56 | 832 | 417 | 46 | 50 | 174 | 52 | 54 | 48 | 54 | 940.2 | 60 | 203 | 57 | 41 | 55 | 57 | 52 | 50 | 581.6 | 57 | 104.6 | 352 | 46 | 54 | 92.2 | 48 | 48 | 199 | 55 | 597 | 1094 | 30 | 55 | 301.6 | 37 | 52 | 56 | 51 | 48 | 156 | 48 | 204 | 56 | 193 | 1480 | 49 | 54 | 505.8 | 221 | 194.2 | 233 | 350 | 53 | 9011 | 50 | 87.4 | 3194 | 55 | 218 | 52 | 111.6 | 350 | 52 | 54 | 45 | 48 | 244.8 | 4111 | 58 | 53 | 133 | 35 | 1356 | 162 | 56 | 404.2 | 47 | 504.8 | 166.2 | 1443 | 761 | 180 | 585 | 46 | 52 | 78.8 | 11217
47 | 52 | 255 | 347.8 | 57 | 340 | 51 | 135 | 48 | 129 | 57 | 482 | 787 | 317.2 | 8439.4 | 573 | 59 | 52 | 157 | 515 | 491 | 54 | 41 | 53 | 52 | 140 | 49 | 46 | 246 | 128.6 | 52 | 56 | 56 | 248 | 222 | 10925.4 | 431 | 247 | 50 | 123.6 | 56 | 51 | 60 | 1032 | 46 | 50 | 171 | 244 | 53 | 56 | 370.8 | 164 | 115.6 | 37 | 766 | 366 | 214 | 61 | 112 | 48 | 259 | 42 | 42 | 287.2 | 54 | 46 | 490 | 51 | 60 | 299 | 614 | 56 | 216.6 | 50 | 52 | 47 | 455 | 378 | 757 | 379 | 149 | 46 | 253 | 227 | 57 | 168 | 51 | 27 | 76.4 | 58 | 316.6 | 50 | 51 | 50 | 181 | 169 | 55 | 683 | 1696.2 | 976.8 | 55 | 260 | 50 | 273 | 50 | 28 | 544 | 51 | 424 | 333 | 392 | 38 | 56 | 437.6 | 303.2 | 46 | 50 | 291 | 52 | 54 | 48 | 54 | 922.6 | 60 | 203 | 57 | 41 | 55 | 57 | 52 | 50 | 1098.2 | 57 | 194 | 328 | 46 | 54 | 43 | 48 | 48 | 266.6 | 55 | 668.2 | 985 | 30 | 225 | 87.6 | 37 | 52 | 56 | 133.8 | 48 | 156 | 48 | 204 | 56 | 165.6 | 1432 | 49 | 54 | 621 | 221 | 43 | 121.4 | 350 | 53 | 9011 | 50 | 148 | 3282 | 55 | 48 | 52 | 156 | 354 | 52 | 54 | 45 | 48 | 234 | 4131 | 58 | 53 | 150 | 35 | 87 | 162 | 56 | 486.6 | 47 | 1129.6 | 244 | 233.2 | 881 | 102 | 633 | 46 | 52 | 182 | 11369.4
152 | 52 | 255 | 429 | 57 | 340 | 51 | 39 | 48 | 327 | 57 | 475 | 1056.6 | 468 | 8513 | 553 | 59 | 52 | 77.8 | 485.4 | 411 | 54 | 41 | 83.2 | 52 | 56 | 49 | 46 | 246 | 177 | 52 | 56 | 56 | 374 | 222 | 10906.4 | 506 | 247 | 50 | 240 | 56 | 51 | 60 | 968.4 | 46 | 50 | 49 | 244 | 213 | 56 | 366 | 120.4 | 49 | 37 | 832.6 | 386 | 214 | 61 | 158 | 48 | 259 | 42 | 42 | 53 | 54 | 164.8 | 518 | 51 | 60 | 263.6 | 492 | 56 | 51 | 50 | 52 | 47 | 610.4 | 352 | 637 | 416.6 | 223.6 | 46 | 253 | 211.2 | 57 | 51 | 51 | 27 | 242 | 58 | 434 | 50 | 90.6 | 50 | 77 | 80.2 | 55 | 402.6 | 569 | 945 | 55 | 260 | 50 | 273 | 50 | 28 | 413.8 | 51 | 424 | 309 | 402 | 38 | 56 | 688 | 46 | 46 | 50 | 295 | 52 | 54 | 48 | 54 | 890 | 60 | 81.4 | 254 | 41 | 55 | 57 | 52 | 50 | 884.8 | 57 | 194 | 1481.8 | 46 | 54 | 154 | 123.6 | 48 | 56 | 55 | 697 | 871.4 | 30 | 362 | 50 | 37 | 52 | 56 | 258 | 48 | 74.4 | 48 | 204 | 56 | 56 | 1444 | 49 | 54 | 430.6 | 115.4 | 43 | 47 | 279.6 | 53 | 8975.8 | 50 | 148 | 3278.4 | 55 | 48 | 52 | 156 | 502 | 52 | 54 | 45 | 48 | 318.4 | 150.2 | 58 | 192.2 | 358 | 35 | 135 | 51 | 56 | 410.4 | 47 | 830.6 | 244 | 226 | 693 | 50 | 896 | 46 | 52 | 182 | 11484
222 | 52 | 97.4 | 429 | 57 | 285.6 | 51 | 39 | 48 | 1370.2 | 135.4 | 523 | 1223.4 | 632 | 8513 | 1572.4 | 59 | 52 | 58 | 509.4 | 532 | 54 | 41 | 204 | 52 | 56 | 49 | 46 | 51 | 354 | 52 | 56 | 56 | 284.4 | 92.4 | 10835 | 459 | 132.4 | 50 | 240 | 56 | 51 | 60 | 898 | 46 | 50 | 49 | 244 | 213 | 126 | 315.2 | 55 | 49 | 37 | 647 | 251.6 | 214 | 61 | 158 | 48 | 259 | 42 | 42 | 53 | 54 | 244 | 529 | 169.8 | 60 | 246.6 | 295 | 56 | 51 | 50 | 52 | 47 | 678 | 248 | 666.6 | 563.8 | 217 | 46 | 253 | 148 | 57 | 51 | 51 | 86.6 | 242 | 58 | 390 | 50 | 150 | 50 | 51 | 87 | 55 | 437 | 566.4 | 913.8 | 55 | 334.8 | 50 | 273 | 50 | 28 | 502 | 51 | 424 | 347.6 | 454.4 | 38 | 56 | 656 | 46 | 89.2 | 50 | 261 | 52 | 54 | 48 | 54 | 790 | 60 | 51 | 397 | 41 | 55 | 57 | 52 | 50 | 684 | 57 | 194 | 501 | 46 | 54 | 158 | 237 | 48 | 56 | 55 | 854 | 823 | 229 | 362 | 50 | 37 | 52 | 56 | 258 | 68.8 | 54 | 48 | 112.8 | 56 | 56 | 1759.8 | 49 | 54 | 498 | 45 | 43 | 47 | 53 | 53 | 8835 | 50 | 148 | 3293 | 55 | 48 | 52 | 156 | 652 | 52 | 54 | 45 | 48 | 350.2 | 56 | 58 | 377 | 462 | 35 | 167 | 51 | 56 | 379.4 | 47 | 559 | 244 | 1150.4 | 703.2 | 50 | 812 | 123.6 | 52 | 182 | 11484
222 | 52 | 58 | 196.6 | 57 | 204 | 51 | 39 | 48 | 2744.2 | 253 | 461 | 2823.6 | 869.6 | 8513 | 878.8 | 59 | 52 | 58 | 627 | 684 | 54 | 41 | 204 | 52 | 56 | 49 | 46 | 51 | 354 | 52 | 56 | 56 | 327.2 | 60 | 10835 | 415.2 | 56 | 50 | 123.6 | 56 | 51 | 60 | 858 | 46 | 50 | 49 | 166 | 181 | 231 | 292 | 55 | 49 | 37 | 457.2 | 253 | 214 | 61 | 158 | 48 | 259 | 42 | 250 | 53 | 54 | 244 | 529 | 249 | 60 | 243 | 295 | 56 | 51 | 187.6 | 52 | 165.8 | 735.6 | 85.6 | 685.8 | 414 | 295.4 | 46 | 209.8 | 148 | 57 | 51 | 51 | 176 | 242 | 58 | 450 | 50 | 150 | 50 | 51 | 203 | 55 | 544.8 | 586 | 747 | 55 | 406 | 50 | 273 | 50 | 28 | 571 | 51 | 349.6 | 336.6 | 434 | 38 | 56 | 1722.6 | 46 | 154 | 100 | 55 | 52 | 54 | 48 | 54 | 626 | 60 | 51 | 397 | 41 | 55 | 57 | 52 | 126.2 | 596.8 | 57 | 134.4 | 501 | 46 | 54 | 158 | 237 | 48 | 56 | 55 | 874 | 693.2 | 229 | 362 | 50 | 37 | 52 | 56 | 258 | 152 | 54 | 48 | 52 | 56 | 56 | 1545.6 | 49 | 54 | 522 | 45 | 43 | 47 | 53 | 53 | 8835 | 50 | 67.2 | 242 | 235.2 | 48 | 52 | 45 | 694.4 | 52 | 54 | 45 | 123 | 374 | 3772 | 58 | 377 | 284.4 | 116 | 119 | 51 | 56 | 1444.4 | 47 | 510 | 244 | 1778 | 827.4 | 50 | 766.6 | 240 | 52 | 104.6 | 11484
82 | 82 | 58 | 51 | 190.2 | 52 | 51 | 128.6 | 48 | 3137.2 | 253 | 510 | 5965.6 | 3421.6 | 8476.2 | 517 | 59 | 52 | 58 | 477 | 684 | 54 | 219 | 204 | 52 | 56 | 49 | 46 | 51 | 233 | 52 | 56 | 56 | 425 | 60 | 10720.6 | 298.6 | 56 | 50 | 46 | 56 | 51 | 60 | 888.8 | 46 | 50 | 49 | 49 | 53 | 231 | 349.2 | 55 | 49 | 37 | 3008 | 137.8 | 56 | 61 | 43 | 48 | 56 | 249 | 250 | 183.2 | 85.8 | 244 | 569 | 249 | 180 | 234.6 | 333.4 | 56 | 51 | 222 | 52 | 245 | 598.6 | 45 | 658.8 | 1734.4 | 413 | 46 | 37 | 148 | 57 | 51 | 51 | 176 | 242 | 106.8 | 450 | 50 | 150 | 50 | 51 | 203 | 55 | 453 | 523.6 | 706.2 | 55 | 242 | 50 | 138 | 50 | 28 | 599 | 51 | 319.4 | 342 | 386 | 96.2 | 56 | 2372.8 | 46 | 154 | 175 | 55 | 52 | 54 | 48 | 54 | 702 | 60 | 51 | 397 | 41 | 55 | 57 | 52 | 177 | 469 | 82.8 | 45 | 661.8 | 46 | 54 | 158 | 237 | 201 | 56 | 55 | 874 | 359 | 229 | 214 | 50 | 37 | 52 | 160 | 258 | 152 | 54 | 152 | 52 | 56 | 56 | 1411 | 49 | 54 | 346 | 45 | 43 | 47 | 53 | 190.6 | 8835 | 50 | 47 | 134 | 416 | 48 | 162.4 | 45 | 864 | 52 | 54 | 45 | 173 | 378 | 3077.2 | 58 | 377 | 182 | 190 | 115 | 51 | 56 | 329 | 47 | 570 | 128.2 | 1721 | 1059 | 50 | 588 | 240 | 52 | 180.2 | 11356.8
47 | 202 | 58 | 51 | 279 | 52 | 51 | 151 | 48 | 2294 | 253 | 54 | 1112 | 4028 | 8329 | 629 | 59 | 52 | 58 | 491 | 150 | 54 | 219 | 173.8 | 153 | 56 | 120.4 | 46 | 51 | 233 | 52 | 56 | 56 | 215 | 60 | 10692 | 473 | 56 | 50 | 46 | 56 | 51 | 60 | 51 | 46 | 50 | 49 | 49 | 53 | 316.6 | 397.2 | 55 | 49 | 37 | 3595 | 121 | 56 | 61 | 229 | 48 | 56 | 249 | 271 | 270 | 213 | 204.4 | 482 | 249 | 260 | 256 | 748.6 | 56 | 51 | 222 | 126.8 | 245 | 519.8 | 45 | 750 | 528.8 | 277.8 | 46 | 37 | 86.2 | 272 | 51 | 51 | 176 | 76.4 | 180 | 313.8 | 50 | 70.8 | 50 | 51 | 203 | 55 | 445 | 53 | 650.6 | 55 | 129.8 | 50 | 48 | 50 | 125 | 47 | 51 | 302 | 342 | 386 | 135 | 56 | 639.2 | 46 | 154 | 175 | 55 | 52 | 54 | 160.8 | 54 | 57 | 60 | 51 | 236 | 41 | 55 | 96.2 | 125.6 | 177 | 455 | 186 | 113.4 | 3158.6 | 46 | 54 | 158 | 237 | 201 | 56 | 98.6 | 864.4 | 371 | 229 | 55 | 50 | 37 | 75.4 | 186 | 51 | 152 | 54 | 152 | 52 | 127.2 | 56 | 1395.2 | 49 | 54 | 56 | 45 | 43 | 125.4 | 53 | 225 | 8835 | 50 | 47 | 58.8 | 416 | 48 | 236 | 45 | 946.8 | 52 | 54 | 45 | 173 | 43 | 237 | 58 | 307.4 | 222 | 210 | 236 | 51 | 56 | 334.2 | 47 | 54 | 51 | 1745 | 2218.2 | 50 | 621 | 123.6 | 52 | 265 | 11217
47 | 202 | 138 | 51 | 279 | 52 | 51 | 151 | 48 | 1897.4 | 253 | 54 | 1136.6 | 4032 | 8396.2 | 1105 | 151.8 | 52 | 58 | 628.6 | 74.8 | 54 | 219 | 53 | 153 | 214.4 | 168 | 46 | 51 | 126.8 | 52 | 56 | 56 | 117.2 | 60 | 10692 | 473 | 56 | 50 | 46 | 56 | 51 | 60 | 51 | 46 | 50 | 49 | 49 | 53 | 268 | 414 | 55 | 49 | 37 | 3719 | 184 | 56 | 61 | 257 | 48 | 56 | 207.6 | 355 | 316.4 | 213 | 46 | 329.4 | 209.4 | 260 | 255 | 1162.4 | 56 | 51 | 222 | 239 | 245 | 408 | 45 | 673.4 | 536 | 244 | 46 | 37 | 45 | 400 | 51 | 51 | 116.4 | 35 | 180 | 431 | 50 | 51 | 50 | 51 | 174 | 86.4 | 656 | 53 | 692 | 55 | 55 | 50 | 48 | 50 | 125 | 47 | 256 | 296.4 | 438 | 590 | 135 | 56 | 289 | 46 | 67.6 | 175 | 55 | 74.8 | 54 | 189 | 54 | 57 | 60 | 51 | 57 | 173.8 | 55 | 401 | 236 | 177 | 1256.6 | 186 | 361 | 3778.8 | 46 | 73.6 | 158 | 48 | 201 | 56 | 390.6 | 839.8 | 509 | 109.6 | 55 | 50 | 37 | 280.6 | 380 | 51 | 89.6 | 54 | 152 | 52 | 477.6 | 56 | 1318 | 49 | 54 | 56 | 45 | 43 | 145 | 53 | 225 | 8835 | 50 | 47 | 63.6 | 416 | 48 | 236 | 45 | 1055.4 | 52 | 54 | 45 | 173 | 43 | 237 | 58 | 53 | 266 | 202 | 831.2 | 51 | 56 | 472.8 | 47 | 54 | 51 | 1648 | 1124.4 | 128.8 | 521 | 46 | 52 | 265 | 11217
47 | 202 | 158 | 51 | 279 | 52 | 51 | 128.6 | 48 | 229.4 | 57 | 54 | 774.2 | 4188.8 | 8441 | 825 | 175 | 52 | 58 | 708.6 | 56 | 54 | 219 | 122 | 153 | 254 | 168 | 46 | 51 | 56 | 237 | 56 | 56 | 52 | 60 | 10692 | 563.4 | 56 | 50 | 46 | 56 | 51 | 60 | 51 | 46 | 50 | 49 | 107.8 | 193.8 | 163 | 497.6 | 55 | 49 | 37 | 5129.4 | 188 | 56 | 61 | 281 | 48 | 56 | 42 | 230.2 | 386 | 213 | 46 | 381 | 51 | 100 | 53 | 322 | 56 | 51 | 153.2 | 239 | 205.4 | 396 | 45 | 524.8 | 522 | 244 | 46 | 37 | 45 | 400 | 51 | 51 | 27 | 35 | 180 | 443 | 50 | 51 | 50 | 51 | 58 | 212 | 871 | 190.4 | 666 | 55 | 55 | 50 | 48 | 50 | 125 | 47 | 256 | 53 | 362.8 | 578 | 135 | 172.4 | 437 | 46 | 46 | 225 | 55 | 166 | 169.2 | 189 | 54 | 57 | 60 | 120.2 | 57 | 207 | 55 | 569 | 236 | 50 | 51 | 186 | 361 | 3878.8 | 46 | 152 | 206 | 48 | 201 | 56 | 420 | 731 | 2471.4 | 30 | 55 | 50 | 149 | 355 | 354 | 51 | 48 | 54 | 110.4 | 52 | 694.8 | 56 | 1310 | 49 | 54 | 56 | 45 | 43 | 145 | 53 | 225 | 8835 | 50 | 47 | 107 | 307.8 | 48 | 88.8 | 45 | 1119 | 52 | 89.8 | 45 | 48 | 159.4 | 345 | 58 | 53 | 174 | 255 | 1550 | 51 | 56 | 468 | 47 | 54 | 51 | 1648 | 1073.4 | 247 | 708 | 132.8 | 52 | 265 | 11217
47 | 172 | 158 | 152 | 234.6 | 52 | 51 | 39 | 48 | 107 | 57 | 54 | 707 | 2322.8 | 8441 | 618.6 | 237.4 | 52 | 58 | 675 | 126 | 54 | 112.2 | 168 | 112.6 | 254 | 251.2 | 46 | 51 | 56 | 237 | 56 | 56 | 52 | 60 | 10692 | 601.6 | 56 | 50 | 46 | 140 | 51 | 60 | 213.4 | 46 | 213.2 | 49 | 147 | 229 | 141.6 | 516 | 55 | 49 | 37 | 1346.8 | 372 | 56 | 61 | 262 | 87.4 | 56 | 42 | 147 | 342.6 | 213 | 46 | 1629 | 51 | 60 | 53 | 298 | 188.8 | 51 | 50 | 239 | 47 | 336 | 45 | 520 | 450 | 48 | 46 | 37 | 45 | 336 | 51 | 51 | 27 | 35 | 131.2 | 435 | 190 | 51 | 50 | 51 | 58 | 212 | 883.8 | 282 | 736.2 | 55 | 55 | 50 | 48 | 50 | 86.2 | 47 | 256 | 53 | 419.6 | 609.6 | 38 | 250 | 488 | 46 | 46 | 341 | 55 | 166 | 246 | 265.4 | 54 | 57 | 60 | 224 | 57 | 207 | 55 | 569 | 236 | 50 | 51 | 160.2 | 320.6 | 3894.8 | 46 | 152 | 329 | 153 | 48 | 56 | 452 | 644 | 3479.4 | 30 | 55 | 50 | 190.4 | 355 | 211.2 | 51 | 48 | 281.4 | 48 | 52 | 613 | 56 | 1390.8 | 49 | 54 | 56 | 45 | 43 | 125.4 | 53 | 156.2 | 8835 | 50 | 47 | 3145.4 | 55 | 48 | 52 | 45 | 837.2 | 52 | 233 | 45 | 48 | 237 | 345 | 101.2 | 53 | 210 | 255 | 257 | 51 | 56 | 462 | 47 | 54 | 51 | 845 | 815.8 | 247 | 396 | 263 | 52 | 222.6 | 11217
47 | 52 | 138 | 152 | 57 | 52 | 51 | 167 | 293 | 107 | 57 | 54 | 635 | 4199.6 | 8441 | 610.8 | 307.8 | 52 | 58 | 416.8 | 231 | 54 | 41 | 168 | 52 | 254 | 257 | 46 | 51 | 56 | 263.4 | 56 | 56 | 52 | 60 | 10692 | 429.8 | 56 | 50 | 46 | 266 | 51 | 60 | 254 | 46 | 254 | 245 | 147 | 229 | 56 | 596 | 98.6 | 49 | 37 | 815 | 388 | 56 | 61 | 298 | 245 | 56 | 66 | 84 | 169 | 85.8 | 136 | 3955.2 | 51 | 60 | 53 | 298 | 222 | 51 | 50 | 239 | 124.6 | 340 | 45 | 520 | 450 | 48 | 46 | 37 | 45 | 130.2 | 51 | 51 | 224 | 35 | 217.2 | 436.6 | 190 | 51 | 50 | 51 | 102.4 | 212 | 1073 | 282 | 779.4 | 55 | 55 | 50 | 48 | 140.4 | 28 | 47 | 256 | 53 | 458 | 567 | 38 | 250 | 516 | 46 | 46 | 435 | 93.6 | 166 | 246 | 267.2 | 54 | 57 | 60 | 224 | 57 | 207 | 55 | 444.2 | 236 | 50 | 51 | 57 | 45 | 1266 | 167.2 | 171.2 | 505 | 153 | 48 | 56 | 351 | 616 | 393 | 30 | 55 | 238 | 356 | 284.8 | 56 | 51 | 48 | 433 | 48 | 52 | 56 | 56 | 1374 | 49 | 54 | 56 | 45 | 43 | 47 | 53 | 53 | 8835 | 50 | 47 | 34 | 55 | 150 | 52 | 45 | 709.8 | 202.6 | 233 | 45 | 48 | 237 | 236.4 | 166 | 53 | 419 | 35 | 2976 | 51 | 128 | 448.4 | 47 | 54 | 108.6 | 367 | 54 | 247 | 440 | 263 | 52 | 53 | 11217
47 | 52 | 58 | 152 | 57 | 52 | 51 | 199 | 261 | 107 | 57 | 54 | 595 | 3990 | 8329 | 466 | 215 | 52 | 58 | 1730.6 | 231 | 54 | 41 | 168 | 52 | 174.8 | 257 | 46 | 51 | 56 | 573 | 56 | 56 | 52 | 60 | 10811 | 341 | 56 | 239.8 | 46 | 266 | 51 | 60 | 254 | 46 | 254 | 245 | 147 | 229 | 56 | 664 | 164 | 49 | 37 | 944 | 240 | 56 | 61 | 350 | 245 | 56 | 1384.4 | 42 | 76.2 | 54 | 196 | 4047 | 51 | 60 | 53 | 311 | 222 | 51 | 50 | 52 | 144 | 363.2 | 45 | 520 | 510 | 48 | 81.2 | 37 | 45 | 57 | 129 | 97.6 | 224 | 96.2 | 257 | 416.8 | 190 | 51 | 50 | 51 | 169 | 180.6 | 1371.2 | 98.8 | 714.2 | 55 | 55 | 50 | 48 | 163 | 28 | 47 | 133 | 53 | 554 | 615 | 38 | 250 | 556 | 46 | 46 | 435 | 306 | 97.6 | 159.6 | 239 | 54 | 57 | 60 | 120.2 | 57 | 261.6 | 55 | 96.2 | 52 | 50 | 51 | 57 | 45 | 566 | 248 | 189.2 | 571.6 | 153 | 48 | 56 | 292.2 | 604 | 365.4 | 30 | 55 | 238 | 311.2 | 200.8 | 56 | 51 | 48 | 433 | 48 | 52 | 56 | 56 | 1338 | 49 | 54 | 56 | 45 | 156.4 | 47 | 53 | 53 | 8835 | 50 | 47 | 34 | 55 | 218 | 52 | 45 | 641 | 303 | 233 | 45 | 48 | 237 | 246.4 | 166 | 53 | 984.6 | 35 | 264 | 51 | 236 | 613.6 | 47 | 148.2 | 195 | 243 | 54 | 247 | 435 | 263 | 52 | 53 | 11217
47 | 52 | 58 | 111.6 | 57 | 52 | 51 | 199 | 325.2 | 107 | 57 | 54 | 560 | 3978 | 8329 | 49 | 215 | 92.2 | 58 | 400.8 | 231 | 54 | 41 | 53 | 52 | 56 | 257 | 46 | 51 | 56 | 458 | 56 | 56 | 256.4 | 60 | 10811 | 333.8 | 56 | 379 | 46 | 266 | 51 | 60 | 51 | 157 | 254 | 245 | 49 | 124.2 | 56 | 514 | 164 | 137.8 | 37 | 1067.8 | 202.6 | 56 | 61 | 298 | 245 | 56 | 3503 | 42 | 53 | 54 | 154 | 4039 | 51 | 60 | 53 | 478.8 | 222 | 51 | 50 | 52 | 144 | 401 | 45 | 59 | 570 | 48 | 222 | 37 | 45 | 57 | 246 | 284 | 224 | 137 | 257 | 439 | 190 | 51 | 50 | 51 | 169 | 55 | 1090 | 53 | 629 | 55 | 55 | 50 | 48 | 163 | 57.6 | 47 | 51 | 53 | 341.4 | 684.6 | 38 | 211.2 | 46 | 204.4 | 46 | 285 | 393 | 52 | 222 | 239 | 54 | 57 | 220 | 51 | 57 | 162 | 55 | 124.2 | 52 | 57.8 | 51 | 57 | 74.8 | 44 | 248 | 54 | 572 | 111 | 48 | 56 | 204 | 660.2 | 50 | 30 | 55 | 238 | 244 | 52 | 56 | 51 | 48 | 433 | 48 | 52 | 56 | 56 | 1434 | 49 | 54 | 56 | 115.4 | 232 | 47 | 158.6 | 53 | 8835 | 50 | 127.8 | 34 | 55 | 218 | 52 | 45 | 601 | 303 | 233 | 45 | 48 | 198.2 | 213 | 166 | 53 | 191 | 35 | 47 | 51 | 236 | 730.6 | 47 | 211 | 195 | 243 | 54 | 50 | 390.8 | 263 | 52 | 53 | 11217
47 | 52 | 58 | 51 | 57 | 52 | 51 | 199 | 368 | 107 | 57 | 54 | 774.4 | 3411.6 | 8329 | 194.6 | 215 | 253 | 58 | 396 | 231 | 95 | 41 | 135.8 | 90.2 | 56 | 257 | 46 | 51 | 56 | 352 | 56 | 56 | 390 | 60 | 10811 | 341 | 132.4 | 379 | 46 | 266 | 51 | 60 | 243 | 231 | 270.2 | 293.8 | 166 | 133 | 56 | 526 | 164 | 160 | 37 | 989 | 361 | 56 | 61 | 423.6 | 245 | 56 | 3566 | 42 | 53 | 54 | 331.4 | 2571.2 | 51 | 60 | 53 | 522 | 155.6 | 258 | 50 | 52 | 124.6 | 401 | 45 | 59 | 414.8 | 48 | 222 | 123.4 | 45 | 57 | 246 | 284 | 224 | 137 | 257 | 365.4 | 50 | 51 | 50 | 51 | 169 | 55 | 1117 | 53 | 549.2 | 55 | 55 | 50 | 48 | 140.4 | 176 | 47 | 51 | 53 | 444.4 | 777 | 38 | 56 | 46 | 334 | 46 | 238 | 393 | 52 | 222 | 239 | 54 | 57 | 260 | 51 | 57 | 162 | 55 | 225 | 52 | 87 | 259 | 57 | 194 | 44 | 248 | 54 | 2198 | 48 | 48 | 56 | 84.8 | 860.6 | 50 | 30 | 55 | 238 | 244 | 52 | 56 | 51 | 48 | 288 | 48 | 52 | 56 | 110.8 | 1498 | 49 | 54 | 121.2 | 221 | 232 | 47 | 229 | 53 | 8835 | 50 | 148 | 34 | 55 | 218 | 52 | 45 | 571 | 303 | 89.8 | 45 | 48 | 43 | 213 | 79.6 | 53 | 191 | 35 | 94.2 | 51 | 236 | 721 | 47 | 211 | 195 | 243 | 54 | 50 | 340 | 46 | 52 | 182 | 11257.8
47 | 52 | 58 | 51 | 57 | 52 | 241 | 71 | 240.2 | 107 | 57 | 54 | 735 | 154 | 8329 | 231 | 59 | 253 | 117.4 | 396 | 56 | 259 | 41 | 260 | 243 | 56 | 49 | 46 | 51 | 56 | 248 | 56 | 56 | 414 | 60 | 10763.4 | 341 | 247 | 379 | 46 | 56 | 51 | 60 | 243 | 335.4 | 213 | 249.4 | 244 | 69 | 56 | 546 | 76.8 | 160 | 56.6 | 246 | 434 | 87.6 | 61 | 448 | 87.4 | 56 | 3562 | 42 | 53 | 54 | 411 | 364.2 | 51 | 60 | 53 | 498 | 56 | 258 | 50 | 52 | 47 | 413 | 45 | 147 | 521 | 48 | 222 | 253 | 190.6 | 57 | 246 | 284 | 105.8 | 137 | 177.4 | 315 | 50 | 51 | 108.2 | 51 | 80.2 | 55 | 1168 | 53 | 406.6 | 55 | 219 | 50 | 48 | 50 | 176 | 47 | 51 | 53 | 497 | 837 | 38 | 56 | 81.4 | 394 | 46 | 50 | 393 | 52 | 222 | 48 | 54 | 57 | 260 | 51 | 57 | 113.6 | 55 | 225 | 52 | 255 | 311 | 57 | 194 | 44 | 207.6 | 54 | 389 | 48 | 48 | 56 | 55 | 608.4 | 241 | 30 | 55 | 237.2 | 78.4 | 52 | 56 | 51 | 48 | 54 | 48 | 52 | 56 | 193 | 2666 | 49 | 54 | 219 | 221 | 232 | 47 | 301.6 | 53 | 8977 | 50 | 148 | 34 | 55 | 184 | 52 | 45 | 451 | 252.8 | 54 | 45 | 48 | 43 | 213 | 58 | 53 | 191 | 35 | 165 | 51 | 236 | 736.8 | 192.8 | 211 | 137.4 | 38 | 54 | 50 | 313 | 46 | 52 | 182 | 11319
47 | 52 | 58 | 51 | 57 | 52 | 241 | 39 | 155 | 107 | 57 | 54 | 665.4 | 154 | 8329 | 231 | 59 | 253 | 157 | 340 | 56 | 259 | 41 | 380.8 | 243 | 56 | 49 | 46 | 51 | 128.6 | 254 | 139.2 | 56 | 510 | 60 | 10806.4 | 469.8 | 247 | 224 | 46 | 56 | 51 | 60 | 243 | 405 | 213 | 171 | 244 | 53 | 56 | 759.6 | 55 | 137.8 | 135 | 246 | 426 | 214 | 61 | 500 | 48 | 56 | 2221.2 | 42 | 53 | 210.4 | 501 | 1504.4 | 51 | 60 | 53 | 936.6 | 56 | 258 | 50 | 52 | 47 | 437 | 207.4 | 279 | 557 | 149 | 222 | 253 | 227 | 57 | 246 | 284 | 27 | 35 | 58 | 395 | 50 | 51 | 147 | 51 | 58 | 55 | 1187 | 127.4 | 481.4 | 55 | 260 | 197.2 | 48 | 50 | 176 | 47 | 51 | 53 | 581 | 2061 | 38 | 56 | 223 | 394 | 46 | 50 | 180.6 | 52 | 222 | 48 | 54 | 130.2 | 325.4 | 172.6 | 82 | 41 | 55 | 225 | 52 | 420 | 311 | 57 | 194 | 109.2 | 46 | 54 | 436 | 48 | 48 | 56 | 55 | 574 | 241 | 185.2 | 55 | 162 | 37 | 52 | 56 | 51 | 48 | 54 | 68.8 | 52 | 56 | 193 | 1471.6 | 49 | 54 | 219 | 221 | 194.2 | 47 | 350 | 53 | 8977 | 50 | 127.8 | 34 | 55 | 48 | 52 | 45 | 451 | 52 | 54 | 171.6 | 48 | 43 | 87.4 | 58 | 143 | 75 | 35 | 165 | 51 | 56 | 598 | 292 | 179.6 | 51 | 38 | 54 | 50 | 1406.2 | 46 | 52 | 182 | 11319
47 | 52 | 58 | 213.4 | 57 | 188 | 314.8 | 39 | 48 | 107 | 57 | 54 | 731.6 | 154 | 8329 | 231 | 59 | 253 | 157 | 288.4 | 112.4 | 259 | 41 | 411 | 166.6 | 56 | 49 | 46 | 246 | 177 | 146 | 247.6 | 56 | 724.2 | 60 | 10835 | 505 | 247 | 84.8 | 46 | 56 | 51 | 60 | 243 | 368 | 213 | 171 | 244 | 53 | 56 | 1208 | 55 | 49 | 135 | 93.2 | 202 | 328 | 61 | 500 | 48 | 56 | 42 | 42 | 53 | 303 | 786.6 | 308 | 51 | 60 | 53 | 1210.4 | 56 | 258 | 50 | 52 | 47 | 421.4 | 248 | 344.2 | 196 | 149 | 81.2 | 253 | 227 | 57 | 74.8 | 97.6 | 27 | 35 | 58 | 462.6 | 50 | 51 | 147 | 130.2 | 58 | 55 | 1138.6 | 177 | 631.8 | 55 | 260 | 234 | 48 | 50 | 195.4 | 47 | 51 | 53 | 52 | 753 | 38 | 56 | 223 | 314.8 | 46 | 50 | 55 | 52 | 54 | 48 | 54 | 240 | 289 | 203 | 182 | 41 | 55 | 157.8 | 52 | 400 | 289.2 | 57 | 164.2 | 207 | 46 | 54 | 43 | 48 | 48 | 56 | 55 | 590 | 263.4 | 224 | 55 | 162 | 37 | 52 | 56 | 133.8 | 48 | 115.2 | 152 | 52 | 56 | 193 | 1495.6 | 49 | 54 | 219 | 150.6 | 43 | 47 | 314.8 | 53 | 9082.6 | 50 | 47 | 34 | 55 | 48 | 52 | 45 | 45 | 52 | 54 | 256 | 48 | 43 | 56 | 58 | 203 | 46 | 102.2 | 165 | 51 | 56 | 574 | 316 | 54 | 51 | 60.6 | 54 | 50 | 2199 | 46 | 52 | 130.4 | 11319
152 | 52 | 176.2 | 394 | 57 | 188 | 364 | 39 | 48 | 107 | 57 | 54 | 1121 | 62.8 | 8329 | 158.2 | 59 | 92.2 | 157 | 466 | 150 | 259 | 41 | 411 | 52 | 56 | 49 | 46 | 246 | 354 | 140 | 306 | 56 | 3117 | 60 | 11025 | 505 | 247 | 50 | 84.8 | 56 | 51 | 230.4 | 127.8 | 80.8 | 115.2 | 73.4 | 205 | 53 | 56 | 840.8 | 55 | 49 | 135 | 55 | 144.4 | 328 | 61 | 448.8 | 48 | 56 | 42 | 42 | 53 | 303 | 753 | 200 | 51 | 60 | 53 | 303 | 56 | 256.8 | 50 | 52 | 47 | 514 | 248 | 310 | 138 | 149 | 46 | 253 | 227 | 57 | 170 | 51 | 27 | 159.2 | 58 | 557.6 | 165.8 | 51 | 147 | 235 | 58 | 55 | 960.6 | 177 | 539 | 55 | 297.4 | 234 | 48 | 50 | 154.6 | 47 | 51 | 53 | 52 | 801 | 38 | 56 | 152.2 | 106 | 132.4 | 50 | 55 | 52 | 54 | 48 | 54 | 240 | 169 | 203 | 182 | 41 | 55 | 57 | 52 | 364 | 141.6 | 57 | 45 | 207 | 46 | 54 | 43 | 48 | 89.2 | 56 | 55 | 1497.8 | 353 | 224 | 91.2 | 117.2 | 37 | 52 | 56 | 258 | 48 | 156 | 152 | 52 | 56 | 193 | 1439 | 49 | 54 | 153.8 | 45 | 43 | 47 | 174 | 53 | 9153 | 50 | 47 | 34 | 127 | 48 | 52 | 45 | 45 | 52 | 54 | 256 | 48 | 111.8 | 56 | 58 | 203 | 46 | 147 | 70.6 | 51 | 56 | 463 | 412 | 54 | 51 | 151 | 54 | 50 | 2440.6 | 46 | 52 | 53 | 11303.4
222 | 52 | 255 | 429 | 57 | 188 | 250 | 39 | 48 | 107 | 57 | 54 | 1108 | 40 | 8329 | 49 | 59 | 52 | 58 | 396 | 150 | 95 | 41 | 204 | 153 | 56 | 49 | 46 | 246 | 354 | 173.6 | 285.2 | 56 | 3608.4 | 60 | 11025 | 222 | 56 | 50 | 240 | 56 | 51 | 273 | 51 | 46 | 50 | 49 | 49 | 93 | 56 | 52 | 137.4 | 49 | 76.2 | 137.8 | 130 | 296.4 | 61 | 43 | 48 | 56 | 42 | 42 | 53 | 303 | 244 | 248 | 51 | 60 | 53 | 411 | 56 | 174 | 50 | 52 | 47 | 573.4 | 248 | 222 | 201.4 | 108.6 | 46 | 37 | 154.2 | 57 | 170 | 51 | 27 | 242 | 58 | 225 | 252 | 150 | 50 | 349.4 | 58 | 55 | 911.8 | 177 | 487 | 55 | 365 | 234 | 183 | 50 | 125 | 47 | 51 | 53 | 52 | 681 | 38 | 56 | 182.8 | 46 | 154 | 50 | 55 | 52 | 54 | 48 | 54 | 240 | 169 | 203 | 182 | 41 | 55 | 57 | 52 | 313 | 51 | 57 | 67.8 | 207 | 46 | 54 | 43 | 161.4 | 481.6 | 56 | 55 | 2789 | 238.4 | 30 | 362 | 50 | 37 | 52 | 56 | 258 | 131.2 | 156 | 152 | 52 | 56 | 56 | 1395 | 49 | 54 | 56 | 45 | 43 | 145 | 53 | 121.8 | 9011 | 50 | 47 | 34 | 235 | 48 | 52 | 45 | 45 | 52 | 54 | 256 | 48 | 215 | 56 | 58 | 307.4 | 46 | 147 | 47 | 95.4 | 56 | 475 | 47 | 54 | 244 | 151 | 54 | 50 | 3398 | 46 | 52 | 53 | 11382
222 | 82 | 255 | 226 | 234.6 | 133.6 | 174 | 39 | 48 | 107 | 213.8 | 54 | 1066 | 40 | 8402.6 | 49 | 59 | 52 | 58 | 348 | 150 | 54 | 41 | 83.2 | 153 | 56 | 224.6 | 46 | 246 | 233 | 184 | 202 | 56 | 3573 | 60 | 10910.6 | 81.2 | 56 | 50 | 240 | 56 | 51 | 273 | 51 | 46 | 50 | 49 | 49 | 111 | 120.2 | 52 | 261 | 49 | 37 | 369 | 130 | 124.4 | 61 | 43 | 48 | 56 | 42 | 250 | 53 | 103.8 | 244 | 284 | 51 | 60 | 53 | 351 | 56 | 174 | 50 | 89.4 | 47 | 561 | 296.8 | 222 | 239 | 48 | 46 | 37 | 45 | 57 | 170 | 51 | 27 | 242 | 58 | 225 | 252 | 150 | 50 | 495 | 58 | 86.4 | 883 | 53 | 653.2 | 55 | 242 | 160.4 | 273 | 50 | 125 | 47 | 51 | 53 | 52 | 681 | 38 | 56 | 217 | 80.6 | 154 | 50 | 55 | 74.8 | 54 | 48 | 54 | 240 | 60 | 81.4 | 236 | 41 | 55 | 57 | 52 | 307 | 51 | 57 | 159 | 141.8 | 46 | 54 | 43 | 237 | 604 | 56 | 55 | 2817 | 162 | 30 | 362 | 177.2 | 37 | 52 | 56 | 258 | 152 | 156 | 89.6 | 52 | 56 | 56 | 1354.2 | 49 | 54 | 56 | 45 | 43 | 219.4 | 53 | 225 | 8870.2 | 50 | 47 | 34 | 235 | 48 | 52 | 45 | 257 | 52 | 54 | 213.8 | 48 | 401 | 56 | 58 | 287 | 46 | 147 | 47 | 162 | 56 | 443 | 47 | 54 | 244 | 151 | 54 | 50 | 3548.8 | 46 | 52 | 101 | 11382
155.2 | 202 | 255 | 226 | 279 | 82.4 | 51 | 39 | 48 | 341 | 253 | 54 | 962 | 40 | 8625 | 49 | 59 | 52 | 58 | 52 | 56 | 54 | 41 | 53 | 153 | 56 | 302 | 46 | 129 | 233 | 52 | 114.4 | 56 | 3429.6 | 124.8 | 10882 | 220.4 | 56 | 50 | 162.4 | 56 | 51 | 273 | 51 | 46 | 50 | 49 | 49 | 175 | 338 | 52 | 261 | 49 | 37 | 369 | 109.8 | 56 | 61 | 135 | 48 | 56 | 42 | 250 | 53 | 54 | 125.2 | 316.2 | 51 | 60 | 53 | 322.8 | 56 | 124.8 | 50 | 239 | 47 | 557 | 175 | 222 | 239 | 48 | 46 | 37 | 45 | 57 | 98.6 | 51 | 27 | 242 | 58 | 225 | 252 | 150 | 50 | 415.8 | 58 | 212 | 460.8 | 53 | 621 | 55 | 167.2 | 50 | 273 | 50 | 66.8 | 47 | 92 | 53 | 52 | 645 | 38 | 56 | 217 | 219 | 132.4 | 50 | 55 | 166 | 54 | 48 | 54 | 57 | 60 | 51 | 272 | 41 | 55 | 57 | 52 | 126.2 | 51 | 57 | 159 | 44 | 46 | 54 | 43 | 237 | 564.6 | 56 | 55 | 2861 | 94.8 | 56.8 | 362 | 209 | 37 | 52 | 56 | 258 | 152 | 54 | 48 | 52 | 56 | 56 | 1317 | 49 | 54 | 56 | 45 | 43 | 331 | 53 | 225 | 8835 | 50 | 47 | 34 | 235 | 48 | 88.8 | 111.6 | 257 | 52 | 54 | 45 | 48 | 401 | 56 | 58 | 227 | 46 | 79.8 | 47 | 162 | 56 | 501.4 | 47 | 54 | 244 | 83.2 | 54 | 76 | 2633 | 201.2 | 52 | 122.6 | 11382
169 | 202 | 215.6 | 257 | 279 | 204 | 51 | 39 | 48 | 392.2 | 253 | 54 | 842.2 | 40 | 8625 | 49 | 59 | 52 | 58 | 52 | 56 | 54 | 41 | 53 | 112.6 | 135.2 | 302 | 46 | 51 | 126.8 | 126 | 56 | 56 | 957 | 222 | 10768 | 264 | 56 | 50 | 46 | 56 | 51 | 187.8 | 51 | 46 | 50 | 49 | 49 | 127 | 338 | 52 | 261 | 49 | 37 | 369 | 29 | 56 | 61 | 158 | 48 | 56 | 42 | 250 | 53 | 54 | 46 | 431 | 51 | 100 | 53 | 317.8 | 56 | 51 | 222 | 239 | 47 | 512 | 175 | 59 | 51 | 48 | 46 | 37 | 45 | 240 | 51 | 51 | 86.6 | 200.6 | 58 | 88.4 | 213.4 | 110.4 | 50 | 259 | 58 | 212 | 380 | 53 | 597 | 55 | 55 | 50 | 273 | 50 | 28 | 47 | 256 | 53 | 52 | 677 | 38 | 56 | 337 | 219 | 46 | 100 | 55 | 166 | 54 | 160.8 | 54 | 57 | 60 | 51 | 272 | 207 | 55 | 57 | 199.2 | 177 | 51 | 57 | 159 | 44 | 46 | 54 | 43 | 237 | 407 | 56 | 185.8 | 2769 | 50 | 164 | 311.6 | 209 | 37 | 126.4 | 211.2 | 51 | 131.2 | 54 | 48 | 52 | 56 | 56 | 1273 | 49 | 54 | 56 | 45 | 43 | 291.8 | 53 | 225 | 8835 | 50 | 47 | 34 | 235 | 48 | 236 | 156 | 257 | 52 | 54 | 45 | 48 | 295 | 56 | 58 | 227 | 46 | 35 | 47 | 162 | 56 | 575.6 | 47 | 54 | 244 | 38 | 54 | 180 | 2693 | 240 | 52 | 125 | 11382
169 | 202 | 58 | 152 | 279 | 204 | 51 | 167 | 48 | 514 | 253 | 54 | 725 | 169.6 | 8625 | 49 | 59 | 52 | 58 | 52 | 56 | 54 | 147.8 | 53 | 149 | 254 | 278.2 | 46 | 51 | 56 | 237 | 56 | 56 | 476 | 222 | 10692 | 264 | 56 | 50 | 46 | 56 | 51 | 60 | 51 | 46 | 131.6 | 49 | 49 | 191 | 338 | 52 | 348.2 | 49 | 37 | 326.2 | 29 | 56 | 61 | 158 | 48 | 137.2 | 124.8 | 250 | 53 | 213 | 46 | 446.4 | 51 | 260 | 53 | 315 | 56 | 51 | 222 | 239 | 47 | 552 | 175 | 59 | 51 | 48 | 46 | 37 | 86.2 | 240 | 51 | 51 | 176 | 35 | 58 | 218 | 71 | 51 | 50 | 233 | 58 | 212 | 416 | 53 | 579.2 | 55 | 167.4 | 50 | 228 | 50 | 28 | 47 | 256 | 53 | 52 | 691.6 | 115.6 | 133.6 | 298.6 | 149.8 | 46 | 269 | 55 | 166 | 54 | 189 | 54 | 57 | 60 | 51 | 272 | 255.4 | 55 | 57 | 236 | 177 | 51 | 57 | 90.6 | 44 | 46 | 132.4 | 43 | 283.2 | 211.6 | 77.6 | 509.4 | 48 | 50 | 164 | 91.2 | 209 | 37 | 238 | 250 | 51 | 48 | 54 | 48 | 52 | 56 | 56 | 2157 | 49 | 54 | 183.2 | 45 | 43 | 121.4 | 53 | 225 | 8835 | 50 | 47 | 34 | 55 | 48 | 236 | 156 | 257 | 52 | 54 | 45 | 48 | 237 | 56 | 58 | 192.2 | 46 | 35 | 47 | 73.2 | 56 | 565 | 47 | 54 | 128.2 | 38 | 54 | 180 | 2854.6 | 240 | 52 | 115.4 | 11217
169 | 172 | 58 | 152 | 190.2 | 204 | 51 | 199 | 48 | 584.8 | 174.6 | 54 | 701 | 364 | 8580.2 | 49 | 82.2 | 52 | 58 | 187.2 | 56 | 54 | 219 | 53 | 189.8 | 254 | 102.6 | 46 | 51 | 56 | 237 | 56 | 56 | 2227 | 222 | 10692 | 264 | 56 | 50 | 46 | 224 | 51 | 60 | 51 | 46 | 254 | 49 | 49 | 287 | 231 | 52 | 164 | 49 | 37 | 55 | 29 | 56 | 61 | 135 | 48 | 259 | 249 | 125.2 | 53 | 213 | 46 | 470 | 51 | 260 | 53 | 327 | 56 | 51 | 222 | 239 | 66.4 | 538.6 | 45 | 59 | 51 | 48 | 46 | 37 | 148 | 240 | 51 | 51 | 176 | 35 | 137.6 | 218 | 766.8 | 51 | 50 | 87.4 | 58 | 180.6 | 597 | 53 | 436.4 | 55 | 297 | 50 | 48 | 50 | 28 | 47 | 256 | 53 | 52 | 688 | 135 | 250 | 196 | 46 | 46 | 410 | 55 | 97.6 | 54 | 189 | 54 | 57 | 60 | 51 | 229 | 328 | 55 | 253 | 236 | 177 | 51 | 57 | 206.6 | 44 | 46 | 152 | 43 | 153 | 48 | 164 | 569 | 48 | 50 | 363 | 55 | 81.8 | 37 | 238 | 250 | 51 | 48 | 136.4 | 48 | 52 | 136.8 | 56 | 1733 | 49 | 54 | 268 | 45 | 43 | 47 | 53 | 53 | 8835 | 50 | 47 | 34 | 199.8 | 48 | 162.4 | 156 | 295.4 | 52 | 54 | 45 | 48 | 237 | 56 | 122.8 | 53 | 129.2 | 35 | 47 | 51 | 56 | 567.4 | 47 | 54 | 51 | 38 | 54 | 180 | 2812 | 46 | 52 | 117 | 11217
47 | 52 | 58 | 111.6 | 57 | 173.6 | 51 | 311 | 90.6 | 310.6 | 57 | 54 | 42 | 364 | 8329 | 49 | 175 | 52 | 58 | 221 | 182.6 | 54 | 219 | 53 | 205 | 254 | 173.8 | 46 | 51 | 56 | 237 | 56 | 56 | 182.4 | 157.2 | 10692 | 176.8 | 120.2 | 50 | 46 | 266 | 51 | 60 | 51 | 46 | 254 | 49 | 49 | 291 | 56 | 52 | 164 | 49 | 37 | 98 | 29 | 56 | 61 | 43 | 126.8 | 259 | 249 | 42 | 99.4 | 213 | 46 | 108.8 | 209.4 | 180 | 53 | 291 | 56 | 51 | 222 | 89.4 | 144 | 282 | 45 | 59 | 51 | 204.8 | 46 | 37 | 148 | 240 | 51 | 51 | 176 | 96.2 | 257 | 218 | 1606 | 51 | 50 | 51 | 58 | 55 | 42 | 236.2 | 322 | 55 | 55 | 50 | 48 | 50 | 28 | 47 | 256 | 53 | 52 | 57 | 135 | 250 | 196 | 46 | 46 | 410 | 55 | 52 | 169.2 | 189 | 54 | 57 | 60 | 189.4 | 57 | 328 | 55 | 339.4 | 236 | 50 | 51 | 134.4 | 247 | 44 | 46 | 152 | 92.2 | 153 | 48 | 164 | 394.6 | 48 | 50 | 336.2 | 55 | 50 | 37 | 238 | 56 | 51 | 48 | 260 | 48 | 52 | 597 | 56 | 50 | 49 | 54 | 268 | 45 | 43 | 47 | 53 | 53 | 8835 | 50 | 67.2 | 34 | 236 | 116 | 52 | 45 | 252 | 252.8 | 54 | 45 | 48 | 237 | 56 | 166 | 53 | 150 | 35 | 47 | 51 | 56 | 577 | 47 | 54 | 51 | 38 | 164.4 | 102 | 240 | 219.6 | 52 | 121 | 11217
47 | 52 | 58 | 51 | 57 | 52 | 51 | 311 | 261 | 177.8 | 178 | 54 | 42 | 239.2 | 8329 | 49 | 175 | 52 | 58 | 221 | 267 | 54 | 219 | 53 | 257 | 254 | 257 | 46 | 51 | 56 | 317 | 56 | 56 | 52 | 60 | 10692 | 46 | 163 | 50 | 46 | 266 | 51 | 60 | 51 | 46 | 254 | 49 | 49 | 1586.2 | 56 | 52 | 142.2 | 49 | 37 | 270 | 29 | 56 | 61 | 43 | 245 | 259 | 124.8 | 42 | 169 | 213 | 88.4 | 50 | 249 | 60 | 53 | 308 | 122.4 | 51 | 118.8 | 52 | 144 | 282 | 45 | 59 | 51 | 244 | 186.8 | 37 | 148 | 226.2 | 51 | 51 | 116.4 | 137 | 257 | 185.6 | 1578 | 51 | 50 | 51 | 58 | 55 | 42 | 282 | 314.4 | 55 | 55 | 50 | 48 | 50 | 28 | 47 | 92 | 53 | 52 | 57 | 115.6 | 250 | 76 | 46 | 46 | 310 | 151.6 | 52 | 246 | 76.2 | 54 | 57 | 60 | 224 | 57 | 228.4 | 55 | 361 | 162.4 | 50 | 51 | 186 | 247 | 44 | 46 | 132.4 | 166 | 132 | 48 | 164 | 351 | 48 | 50 | 229 | 55 | 50 | 168 | 238 | 56 | 51 | 48 | 260 | 48 | 52 | 661 | 56 | 50 | 49 | 54 | 268 | 45 | 43 | 47 | 53 | 53 | 8835 | 50 | 148 | 34 | 236 | 218 | 52 | 45 | 252 | 303 | 54 | 45 | 48 | 237 | 164 | 166 | 53 | 150 | 35 | 47 | 51 | 56 | 492.2 | 47 | 54 | 51 | 38 | 238 | 50 | 240 | 263 | 52 | 1504.6 | 11298.6
47 | 52 | 58 | 51 | 57 | 52 | 51 | 183 | 303.8 | 107 | 178 | 54 | 125.2 | 109.6 | 8329 | 121.8 | 331 | 172.6 | 58 | 52 | 267 | 54 | 183.4 | 53 | 233 | 56 | 257 | 46 | 51 | 56 | 252 | 56 | 56 | 52 | 60 | 10763.4 | 46 | 196 | 224 | 46 | 266 | 51 | 60 | 51 | 46 | 254 | 245 | 49 | 247 | 56 | 52 | 55 | 49 | 37 | 270 | 29 | 56 | 61 | 43 | 245 | 259 | 42 | 42 | 169 | 117.6 | 152 | 50 | 249 | 60 | 53 | 651 | 222 | 51 | 50 | 52 | 144 | 282 | 45 | 59 | 51 | 345.4 | 222 | 37 | 65.6 | 217 | 51 | 97.6 | 184.6 | 137 | 257 | 56 | 1578 | 51 | 88.8 | 51 | 58 | 55 | 42 | 282 | 315 | 55 | 55 | 50 | 48 | 50 | 28 | 47 | 51 | 53 | 52 | 57 | 38 | 250 | 46 | 46 | 46 | 285 | 393 | 52 | 414 | 86.2 | 54 | 57 | 60 | 224 | 57 | 65.2 | 55 | 361 | 52 | 50 | 51 | 186 | 164.2 | 44 | 248 | 54 | 166 | 48 | 48 | 99.2 | 173.4 | 83.6 | 139.4 | 229 | 55 | 50 | 356 | 52 | 56 | 51 | 48 | 260 | 48 | 143.2 | 591.8 | 56 | 50 | 49 | 54 | 356 | 45 | 156.4 | 47 | 53 | 53 | 8835 | 50 | 148 | 34 | 236 | 218 | 52 | 45 | 45 | 303 | 54 | 45 | 48 | 120.6 | 164 | 166 | 53 | 129.2 | 35 | 165 | 51 | 56 | 457 | 47 | 54 | 51 | 38 | 238 | 50 | 157.2 | 263 | 52 | 331.8 | 11319
47 | 52 | 58 | 51 | 57 | 52 | 51 | 106.2 | 368 | 107 | 178 | 54 | 146 | 40 | 8329 | 231 | 261.4 | 253 | 58 | 52 | 205.8 | 54 | 41 | 94.4 | 275.2 | 56 | 257 | 46 | 51 | 56 | 252 | 56 | 56 | 52 | 60 | 10811 | 46 | 251 | 224 | 46 | 182 | 51 | 60 | 51 | 46 | 50 | 245 | 166 | 164 | 56 | 52 | 55 | 49 | 37 | 184 | 29 | 78.8 | 61 | 43 | 245 | 56 | 42 | 42 | 169 | 82.4 | 152 | 50 | 249 | 60 | 53 | 530 | 222 | 51 | 50 | 52 | 85.8 | 282 | 45 | 59 | 51 | 413 | 222 | 37 | 154.2 | 217 | 90 | 284 | 224 | 137 | 257 | 56 | 1473.8 | 51 | 147 | 51 | 58 | 55 | 42 | 177 | 386.6 | 55 | 55 | 50 | 48 | 140.4 | 28 | 47 | 51 | 53 | 167.2 | 57 | 38 | 56 | 46 | 125.2 | 46 | 50 | 393 | 52 | 260.4 | 239 | 54 | 57 | 103.6 | 51 | 57 | 41 | 55 | 346.6 | 52 | 50 | 51 | 186 | 194 | 44 | 248 | 54 | 166 | 48 | 48 | 56 | 55 | 226 | 199 | 109.6 | 55 | 125.2 | 356 | 52 | 56 | 51 | 48 | 260 | 48 | 204 | 643 | 56 | 50 | 49 | 54 | 219 | 45 | 232 | 47 | 123.4 | 53 | 8835 | 50 | 148 | 34 | 91.2 | 218 | 52 | 45 | 45 | 303 | 54 | 45 | 48 | 43 | 164 | 58 | 53 | 46 | 58 | 165 | 51 | 56 | 577 | 47 | 148.2 | 51 | 38 | 238 | 50 | 33 | 263 | 52 | 431 | 11319
47 | 52 | 58 | 51 | 57 | 52 | 174 | 39 | 368 | 375.8 | 129.6 | 54 | 146 | 40 | 8329 | 231 | 215 | 253 | 58 | 52 | 325 | 54 | 41 | 260 | 243 | 56 | 215.4 | 46 | 51 | 56 | 132 | 160 | 56 | 52 | 60 | 10811 | 116.4 | 370 | 224 | 46 | 56 | 51 | 60 | 51 | 83 | 50 | 245 | 244 | 146 | 56 | 52 | 55 | 49 | 37 | 55 | 29 | 170 | 61 | 168.6 | 245 | 56 | 42 | 42 | 76.2 | 196 | 152 | 339.4 | 169.8 | 60 | 53 | 536.4 | 222 | 51 | 50 | 52 | 47 | 102.8 | 45 | 59 | 51 | 435.6 | 222 | 37 | 227 | 89 | 341.2 | 284 | 224 | 35 | 58 | 56 | 1451 | 51 | 147 | 51 | 203 | 55 | 42 | 177 | 496.8 | 55 | 96 | 50 | 48 | 163 | 116.8 | 47 | 51 | 53 | 244 | 57 | 38 | 56 | 46 | 244 | 46 | 50 | 393 | 52 | 222 | 239 | 54 | 57 | 169 | 51 | 57 | 41 | 55 | 265 | 52 | 50 | 51 | 108.6 | 194 | 44 | 248 | 54 | 116.8 | 48 | 48 | 56 | 55 | 226 | 199 | 30 | 55 | 238 | 333.6 | 52 | 56 | 51 | 48 | 54 | 48 | 204 | 56 | 56 | 122.8 | 49 | 54 | 219 | 45 | 232 | 47 | 229 | 53 | 8835 | 50 | 87.4 | 34 | 55 | 218 | 52 | 45 | 45 | 202.6 | 54 | 45 | 48 | 43 | 120.8 | 58 | 53 | 46 | 150 | 165 | 51 | 236 | 757 | 47 | 211 | 51 | 38 | 201.2 | 50 | 33 | 176.2 | 52 | 1802.6 | 11298.6
47 | 52 | 58 | 51 | 57 | 52 | 174 | 39 | 197.6 | 375.2 | 57 | 54 | 125.2 | 40 | 8329 | 231 | 215 | 253 | 58 | 52 | 325 | 54 | 41 | 260 | 243 | 56 | 49 | 46 | 51 | 56 | 52 | 218.4 | 56 | 52 | 60 | 10811 | 222 | 306 | 224 | 46 | 56 | 51 | 60 | 211.2 | 231 | 50 | 245 | 244 | 1449.2 | 56 | 52 | 55 | 49 | 76.2 | 55 | 89.6 | 170 | 61 | 200 | 48 | 56 | 42 | 42 | 53 | 196 | 186 | 484 | 51 | 60 | 53 | 622 | 222 | 51 | 50 | 52 | 47 | 58 | 126.2 | 59 | 51 | 318 | 151.6 | 37 | 227 | 57 | 365 | 284 | 224 | 35 | 58 | 56 | 1524.2 | 51 | 147 | 51 | 203 | 55 | 42 | 177 | 464.4 | 55 | 260 | 50 | 48 | 163 | 176 | 47 | 51 | 53 | 244 | 57 | 38 | 56 | 46 | 244 | 46 | 50 | 335 | 52 | 222 | 239 | 54 | 57 | 369 | 51 | 57 | 41 | 55 | 265 | 52 | 50 | 202 | 57 | 194 | 44 | 248 | 54 | 43 | 48 | 48 | 56 | 55 | 226 | 351.8 | 107.6 | 55 | 238 | 244 | 52 | 56 | 51 | 48 | 54 | 48 | 204 | 56 | 56 | 232 | 49 | 54 | 219 | 45 | 232 | 47 | 229 | 53 | 8835 | 50 | 47 | 34 | 55 | 48 | 52 | 45 | 45 | 52 | 54 | 45 | 48 | 43 | 237 | 58 | 83 | 46 | 150 | 117.8 | 51 | 236 | 641.8 | 47 | 211 | 51 | 38 | 54 | 50 | 33 | 46 | 52 | 5390 | 11217
47 | 52 | 98 | 91.6 | 57 | 52 | 174 | 39 | 69.4 | 35 | 57 | 54 | 42 | 40 | 8329 | 231 | 121.4 | 212.8 | 58 | 52 | 325 | 54 | 41 | 373.6 | 166.6 | 56 | 49 | 46 | 51 | 128.6 | 52 | 306 | 56 | 220 | 60 | 10806 | 222 | 412.6 | 119.6 | 46 | 56 | 51 | 187.8 | 446 | 231 | 50 | 127.4 | 244 | 98 | 56 | 52 | 55 | 49 | 135 | 55 | 130 | 170 | 61 | 200 | 48 | 56 | 42 | 126 | 226.6 | 196 | 363 | 445.4 | 2079 | 60 | 64 | 493 | 56 | 216.6 | 50 | 52 | 47 | 58 | 248 | 103 | 51 | 216.6 | 46 | 37 | 227 | 57 | 365 | 284 | 145.2 | 35 | 58 | 160 | 1573 | 51 | 69.4 | 130.2 | 203 | 55 | 80.6 | 127.4 | 464.8 | 55 | 260 | 50 | 48 | 500.6 | 176 | 47 | 51 | 53 | 90.4 | 57 | 38 | 56 | 46 | 244 | 46 | 50 | 93.6 | 52 | 121.2 | 239 | 54 | 57 | 369 | 51 | 57 | 41 | 55 | 132.2 | 52 | 50 | 202 | 57 | 74.8 | 44 | 126.8 | 54 | 43 | 48 | 48 | 56 | 55 | 226 | 300.6 | 224 | 55 | 238 | 78.4 | 145.6 | 56 | 51 | 48 | 54 | 48 | 112.8 | 56 | 56 | 232 | 49 | 54 | 88.6 | 45 | 194.2 | 47 | 229 | 53 | 8835 | 50 | 47 | 34 | 55 | 48 | 52 | 45 | 45 | 52 | 89.8 | 213.8 | 48 | 43 | 394 | 58 | 203 | 191 | 150 | 47 | 51 | 236 | 629 | 47 | 211 | 51 | 38 | 54 | 50 | 57 | 46 | 52 | 353.6 | 11217
47 | 52 | 158 | 254 | 57 | 52 | 124.8 | 39 | 48 | 35 | 57 | 54 | 42 | 40 | 8329 | 49 | 59 | 52 | 58 | 52 | 249.8 | 54 | 41 | 526 | 52 | 56 | 49 | 46 | 51 | 354 | 52 | 264.4 | 56 | 293.4 | 60 | 10967.8 | 222 | 525 | 50 | 46 | 56 | 51 | 273 | 446 | 231 | 50 | 49 | 205 | 98 | 56 | 52 | 55 | 160 | 135 | 97.8 | 233.8 | 101.6 | 61 | 200 | 48 | 56 | 42 | 147 | 270 | 167.6 | 423 | 291 | 2081.8 | 60 | 64 | 359 | 56 | 258 | 50 | 52 | 205.4 | 58 | 248 | 279 | 51 | 108.6 | 46 | 37 | 190.6 | 57 | 341.2 | 97.6 | 27 | 35 | 58 | 160 | 1573 | 51 | 50 | 183 | 203 | 55 | 235 | 53 | 484.4 | 55 | 260 | 50 | 48 | 279 | 176 | 47 | 51 | 53 | 52 | 57 | 38 | 56 | 46 | 244 | 132.4 | 50 | 55 | 52 | 54 | 86.2 | 54 | 57 | 281.8 | 51 | 57 | 41 | 55 | 225 | 52 | 50 | 202 | 57 | 45 | 44 | 46 | 54 | 43 | 48 | 201 | 235 | 55 | 83.6 | 241 | 224 | 55 | 269.8 | 37 | 169 | 56 | 216.6 | 48 | 74.4 | 48 | 52 | 56 | 56 | 232 | 49 | 54 | 56 | 221 | 43 | 47 | 229 | 53 | 8870.2 | 50 | 47 | 34 | 55 | 48 | 52 | 89.4 | 45 | 52 | 233 | 256 | 48 | 215 | 394 | 58 | 203 | 191 | 81 | 47 | 51 | 236 | 613 | 47 | 179.6 | 108.6 | 38 | 54 | 207.6 | 123.8 | 46 | 52 | 309 | 11217
222 | 52 | 315.6 | 254 | 57 | 52 | 51 | 39 | 48 | 35 | 57 | 54 | 42 | 40 | 8329 | 49 | 59 | 52 | 58 | 52 | 56 | 54 | 41 | 360.4 | 52 | 56 | 49 | 46 | 51 | 354 | 52 | 202 | 56 | 419 | 60 | 11025 | 151.6 | 247 | 50 | 46 | 56 | 51 | 273 | 283.6 | 405 | 82.6 | 49 | 49 | 114 | 56 | 52 | 55 | 160 | 135 | 162 | 303 | 56 | 61 | 74.4 | 48 | 56 | 42 | 147 | 270 | 54 | 513 | 291 | 2117 | 60 | 176.8 | 392 | 56 | 258 | 50 | 52 | 245 | 58 | 248 | 361.8 | 201.4 | 48 | 46 | 37 | 45 | 57 | 90 | 51 | 27 | 159.2 | 131.2 | 160 | 1693 | 51 | 50 | 328.6 | 58 | 55 | 235 | 53 | 478 | 55 | 260 | 50 | 48 | 299 | 146.4 | 47 | 51 | 53 | 52 | 57 | 38 | 56 | 46 | 46 | 154 | 50 | 55 | 52 | 54 | 48 | 54 | 57 | 260 | 51 | 57 | 41 | 55 | 225 | 52 | 50 | 202 | 57 | 45 | 44 | 46 | 54 | 43 | 161.4 | 398 | 235 | 55 | 48 | 241 | 107.6 | 55 | 209 | 37 | 169 | 56 | 258 | 48 | 156 | 48 | 52 | 56 | 56 | 232 | 49 | 54 | 56 | 221 | 43 | 47 | 53 | 53 | 9124.6 | 50 | 47 | 34 | 55 | 48 | 52 | 156 | 87.4 | 52 | 233 | 256 | 48 | 215 | 394 | 58 | 203 | 191 | 35 | 47 | 51 | 128 | 613 | 47 | 54 | 195 | 38 | 54 | 247 | 260 | 46 | 52 | 569 | 11250
222 | 52 | 355 | 172.8 | 57 | 52 | 51 | 39 | 48 | 35 | 57 | 54 | 42 | 154 | 8373.8 | 49 | 59 | 52 | 58 | 52 | 56 | 54 | 41 | 319 | 52 | 56 | 49 | 46 | 51 | 354 | 52 | 143.6 | 56 | 419 | 60 | 11025 | 46 | 247 | 81 | 46 | 56 | 51 | 273 | 243 | 257 | 213 | 49 | 49 | 124.4 | 56 | 52 | 55 | 160 | 56.6 | 162 | 202 | 56 | 61 | 43 | 48 | 56 | 42 | 126 | 270 | 54 | 523.4 | 50 | 2215.4 | 60 | 196 | 344 | 56 | 356.4 | 50 | 52 | 245 | 58 | 248 | 329 | 239 | 48 | 46 | 37 | 45 | 57 | 51 | 51 | 27 | 242 | 180 | 118.4 | 1661 | 51 | 50 | 365 | 169 | 55 | 235 | 53 | 442 | 55 | 96 | 50 | 48 | 387 | 28 | 47 | 51 | 53 | 52 | 57 | 38 | 56 | 46 | 136 | 154 | 50 | 55 | 74.8 | 54 | 48 | 54 | 57 | 140 | 51 | 57 | 41 | 55 | 225 | 52 | 50 | 111.4 | 57 | 45 | 44 | 46 | 54 | 43 | 279 | 398 | 235 | 55 | 48 | 209.4 | 30 | 105.4 | 321 | 37 | 145.6 | 56 | 258 | 48 | 156 | 89.6 | 52 | 56 | 56 | 50 | 49 | 54 | 56 | 221 | 43 | 47 | 174 | 53 | 9153 | 50 | 47 | 34 | 55 | 48 | 52 | 156 | 257 | 52 | 233 | 256 | 48 | 215 | 285.4 | 58 | 173 | 191 | 35 | 47 | 51 | 56 | 613 | 47 | 54 | 195 | 38 | 54 | 351 | 260 | 46 | 52 | 578.6 | 11382
187 | 52 | 275 | 51 | 270 | 52 | 51 | 39 | 48 | 35 | 57 | 54 | 42 | 154 | 8441 | 49 | 105.4 | 52 | 58 | 52 | 56 | 259 | 41 | 159.4 | 52 | 56 | 49 | 46 | 90 | 233 | 89 | 56 | 56 | 335 | 60 | 10987 | 46 | 208.8 | 205 | 84.8 | 56 | 51 | 230.4 | 89.4 | 185.2 | 213 | 171 | 49 | 140 | 238.8 | 52 | 55 | 115.6 | 37 | 162 | 202 | 56 | 61 | 43 | 48 | 56 | 42 | 42 | 183.2 | 54 | 411 | 50 | 2321 | 60 | 53 | 308 | 56 | 298.2 | 50 | 52 | 245 | 58 | 45 | 197 | 239 | 48 | 46 | 80.2 | 45 | 57 | 51 | 51 | 27 | 242 | 180 | 56 | 1665 | 51 | 50 | 402.8 | 169 | 55 | 196.4 | 53 | 522 | 55 | 55 | 123.6 | 48 | 50 | 28 | 47 | 51 | 53 | 52 | 57 | 38 | 56 | 46 | 196 | 132.4 | 50 | 55 | 166 | 54 | 48 | 54 | 57 | 60 | 51 | 311 | 113.6 | 55 | 191.4 | 52 | 50 | 765.8 | 57 | 45 | 109.2 | 46 | 54 | 43 | 342 | 358.6 | 235 | 55 | 48 | 162 | 30 | 181 | 321 | 37 | 52 | 56 | 258 | 48 | 156 | 152 | 52 | 56 | 83.4 | 50 | 49 | 54 | 56 | 221 | 43 | 47 | 174 | 53 | 9082.6 | 50 | 47 | 34 | 55 | 48 | 52 | 156 | 257 | 52 | 233 | 171.6 | 48 | 215 | 56 | 58 | 53 | 187.2 | 35 | 47 | 162 | 56 | 685 | 47 | 54 | 195 | 38 | 54 | 377 | 463.8 | 46 | 52 | 265 | 11382
47 | 52 | 255 | 51 | 358.4 | 173.6 | 51 | 39 | 48 | 35 | 57 | 54 | 42 | 154 | 8441 | 49 | 175 | 52 | 58 | 52 | 56 | 259 | 41 | 53 | 52 | 95.6 | 99.6 | 46 | 246 | 126.8 | 237 | 56 | 56 | 177.6 | 60 | 10749.2 | 264 | 56 | 205 | 240 | 56 | 51 | 60 | 51 | 46 | 253.8 | 171 | 107.8 | 374 | 338 | 52 | 55 | 49 | 37 | 76.4 | 167.4 | 56 | 61 | 43 | 48 | 56 | 42 | 166.8 | 53 | 54 | 383.8 | 50 | 2321 | 60 | 53 | 372 | 56 | 174 | 50 | 239 | 224 | 58 | 45 | 197 | 51 | 48 | 46 | 253 | 145 | 57 | 51 | 51 | 27 | 282.8 | 180 | 157.4 | 1138.2 | 51 | 50 | 461.6 | 169 | 55 | 42 | 53 | 563.2 | 55 | 242 | 234 | 48 | 50 | 28 | 47 | 51 | 53 | 52 | 57 | 38 | 56 | 166 | 196 | 46 | 50 | 55 | 166 | 54 | 48 | 54 | 57 | 60 | 51 | 397 | 228.4 | 55 | 78.6 | 52 | 50 | 400 | 57 | 45 | 207 | 46 | 54 | 43 | 342 | 48 | 127.6 | 303.4 | 48 | 162 | 30 | 181 | 289.2 | 37 | 89.2 | 56 | 175.2 | 48 | 94.8 | 152 | 52 | 56 | 193 | 50 | 49 | 54 | 56 | 45 | 43 | 47 | 174 | 53 | 8977 | 50 | 47 | 34 | 199 | 48 | 125.6 | 67.2 | 257 | 52 | 89.8 | 45 | 48 | 43 | 56 | 58 | 227 | 150 | 35 | 47 | 162 | 56 | 681 | 47 | 54 | 137.4 | 38 | 54 | 298.2 | 345 | 46 | 52 | 265 | 11382
47 | 52 | 176.2 | 51 | 279 | 204 | 203 | 39 | 48 | 35 | 105.4 | 54 | 42 | 108.4 | 8441 | 49 | 175 | 52 | 58 | 52 | 56 | 259 | 41 | 53 | 52 | 254 | 302 | 46 | 246 | 56 | 237 | 56 | 56 | 52 | 60 | 10692 | 264 | 56 | 205 | 240 | 56 | 51 | 60 | 51 | 46 | 384.4 | 171 | 147 | 229 | 338 | 378 | 55 | 49 | 37 | 55 | 29 | 56 | 61 | 43 | 48 | 56 | 83.4 | 250 | 53 | 54 | 46 | 50 | 51 | 180 | 53 | 47 | 56 | 149.4 | 222 | 239 | 144 | 58 | 45 | 114.2 | 51 | 48 | 46 | 253 | 45 | 57 | 51 | 51 | 27 | 302.6 | 106.8 | 387 | 190 | 51 | 50 | 290.2 | 124.6 | 55 | 42 | 53 | 155 | 1327.2 | 242 | 234 | 48 | 50 | 105.6 | 47 | 51 | 53 | 52 | 57 | 38 | 56 | 367 | 196 | 46 | 50 | 55 | 166 | 54 | 189 | 54 | 57 | 60 | 142.2 | 397 | 328 | 55 | 165 | 52 | 50 | 51 | 57 | 159 | 207 | 46 | 54 | 43 | 304.2 | 48 | 56 | 420 | 48 | 162 | 30 | 181 | 117.2 | 37 | 238 | 172.4 | 51 | 48 | 54 | 152 | 52 | 56 | 193 | 50 | 49 | 54 | 183.2 | 45 | 43 | 47 | 125.6 | 53 | 8863.4 | 50 | 47 | 34 | 271.2 | 48 | 236 | 45 | 257 | 52 | 54 | 45 | 48 | 43 | 56 | 166 | 227 | 150 | 35 | 47 | 162 | 341 | 58 | 47 | 54 | 51 | 83.2 | 598 | 154 | 198.6 | 46 | 52 | 137.8 | 11402.4
47 | 52 | 58 | 51 | 279 | 204 | 241 | 83.8 | 48 | 35 | 178 | 54 | 42 | 40 | 8351.4 | 49 | 175 | 52 | 58 | 52 | 56 | 259 | 41 | 53 | 52 | 254 | 302 | 46 | 246 | 56 | 237 | 56 | 56 | 52 | 60 | 10692 | 264 | 56 | 174 | 162.4 | 56 | 51 | 60 | 51 | 46 | 254 | 122.2 | 147 | 229 | 338 | 387.6 | 55 | 49 | 37 | 246 | 29 | 56 | 61 | 66 | 48 | 259 | 249 | 250 | 99.4 | 75.4 | 46 | 138.2 | 51 | 260 | 53 | 47 | 56 | 51 | 222 | 239 | 144 | 58 | 45 | 59 | 51 | 48 | 46 | 253 | 45 | 57 | 51 | 51 | 27 | 137 | 58 | 387 | 190 | 51 | 50 | 155 | 58 | 55 | 42 | 53 | 155 | 986.6 | 204.6 | 234 | 93 | 50 | 125 | 47 | 51 | 53 | 52 | 57 | 38 | 56 | 367 | 106 | 46 | 50 | 55 | 97.6 | 54 | 189 | 54 | 57 | 60 | 203 | 347 | 328 | 55 | 165 | 88.8 | 50 | 51 | 57 | 159 | 207 | 46 | 54 | 43 | 69 | 48 | 56 | 420 | 48 | 72.4 | 30 | 80.2 | 50 | 37 | 238 | 250 | 51 | 48 | 54 | 68.8 | 52 | 56 | 193 | 50 | 49 | 54 | 268 | 45 | 43 | 47 | 53 | 53 | 8835 | 50 | 127.8 | 34 | 416 | 48 | 236 | 45 | 87.4 | 52 | 54 | 45 | 48 | 43 | 99.2 | 166 | 227 | 129.2 | 35 | 165 | 117.6 | 221 | 129.4 | 47 | 54 | 51 | 151 | 585 | 50 | 240 | 162.4 | 52 | 53 | 11352
47 | 52 | 58 | 152 | 279 | 204 | 285 | 151 | 155 | 156.8 | 178 | 54 | 118.8 | 40 | 8329 | 255 | 82.2 | 52 | 58 | 187.2 | 56 | 136 | 41 | 53 | 52 | 254 | 385.2 | 46 | 246 | 56 | 237 | 56 | 56 | 52 | 60 | 10692 | 264 | 56 | 50 | 46 | 56 | 51 | 60 | 51 | 46 | 254 | 49 | 147 | 229 | 112.4 | 473 | 55 | 49 | 37 | 246 | 29 | 56 | 61 | 158 | 48 | 259 | 249 | 250 | 169 | 161 | 46 | 197 | 51 | 260 | 207.8 | 47 | 56 | 51 | 222 | 239 | 144 | 58 | 45 | 59 | 51 | 267 | 46 | 253 | 45 | 57 | 51 | 51 | 27 | 137 | 58 | 387 | 190 | 51 | 50 | 51 | 58 | 212 | 42 | 53 | 155 | 602.8 | 55 | 234 | 273 | 50 | 125 | 47 | 51 | 53 | 52 | 57 | 38 | 211.2 | 544 | 46 | 46 | 75 | 55 | 52 | 54 | 189 | 54 | 57 | 60 | 203 | 229 | 207 | 55 | 165 | 236 | 50 | 51 | 57 | 159 | 141.8 | 46 | 54 | 43 | 48 | 89.2 | 56 | 245.6 | 48 | 50 | 110.4 | 91.2 | 50 | 81.8 | 238 | 380 | 51 | 48 | 157.8 | 48 | 52 | 56 | 193 | 50 | 49 | 54 | 268 | 45 | 43 | 143 | 53 | 53 | 8835 | 50 | 148 | 34 | 416 | 48 | 125.6 | 45 | 45 | 52 | 54 | 45 | 48 | 43 | 164 | 166 | 227 | 46 | 147 | 165 | 51 | 221 | 177 | 47 | 54 | 51 | 151 | 617 | 50 | 240 | 240 | 52 | 53 | 11319
47 | 52 | 58 | 152 | 279 | 82.4 | 333 | 151 | 155 | 238 | 178 | 54 | 296.4 | 248 | 8439.4 | 351 | 59 | 52 | 77.8 | 221 | 98.2 | 54 | 112.2 | 53 | 153 | 254 | 411.8 | 46 | 90 | 56 | 89 | 56 | 56 | 52 | 60 | 10715.8 | 133.2 | 56 | 50 | 46 | 140 | 51 | 60 | 51 | 46 | 254 | 49 | 49 | 213 | 56 | 531 | 55 | 49 | 37 | 246 | 29 | 56 | 61 | 158 | 205.6 | 259 | 166.2 | 208.4 | 169 | 192.8 | 46 | 197 | 51 | 100 | 207.8 | 47 | 56 | 51 | 222 | 126.8 | 47 | 147.6 | 45 | 59 | 51 | 413 | 116.4 | 80.2 | 45 | 57 | 51 | 51 | 27 | 55.4 | 58 | 353.2 | 162 | 90.6 | 50 | 51 | 58 | 212 | 42 | 173.2 | 72.6 | 147 | 55 | 50 | 273 | 50 | 105.6 | 47 | 174 | 53 | 52 | 57 | 38 | 250 | 424 | 219 | 46 | 175 | 55 | 52 | 54 | 189 | 54 | 57 | 60 | 203 | 57 | 207 | 55 | 100.2 | 236 | 50 | 51 | 57 | 275 | 44 | 46 | 54 | 43 | 48 | 254 | 56 | 262.4 | 48 | 50 | 164 | 236 | 50 | 149 | 238 | 224.8 | 51 | 48 | 227 | 48 | 52 | 56 | 83.4 | 50 | 49 | 54 | 268 | 45 | 43 | 331 | 53 | 190.6 | 8835 | 50 | 148 | 34 | 344 | 48 | 52 | 45 | 45 | 52 | 54 | 45 | 48 | 43 | 164 | 122.8 | 122.6 | 46 | 147 | 165 | 51 | 253 | 177 | 47 | 54 | 128.2 | 151 | 559 | 50 | 240 | 240 | 52 | 53 | 11319
120.2 | 52 | 58 | 327 | 101.4 | 52 | 278 | 151 | 155 | 278.8 | 81.2 | 54 | 338 | 248 | 8513 | 439.8 | 59 | 52 | 157 | 221 | 267 | 54 | 219 | 53 | 153 | 95.6 | 257 | 46 | 51 | 56 | 52 | 56 | 56 | 52 | 60 | 10811 | 46 | 56 | 50 | 46 | 266 | 51 | 60 | 51 | 46 | 90.8 | 49 | 49 | 213 | 56 | 539 | 55 | 49 | 37 | 461 | 109.8 | 78.8 | 61 | 158 | 245 | 259 | 42 | 42 | 169 | 320 | 46 | 197 | 51 | 60 | 227.2 | 47 | 155.6 | 51 | 118.8 | 52 | 47 | 282 | 45 | 59 | 51 | 413 | 222 | 37 | 45 | 57 | 51 | 237.4 | 27 | 35 | 58 | 56 | 50 | 150 | 50 | 51 | 58 | 212 | 42 | 406 | 52 | 818 | 55 | 50 | 273 | 50 | 28 | 47 | 256 | 53 | 52 | 57 | 135 | 250 | 256 | 219 | 46 | 175 | 55 | 52 | 54 | 48 | 54 | 57 | 81.8 | 111.8 | 57 | 41 | 55 | 57 | 236 | 50 | 51 | 57 | 247 | 44 | 46 | 54 | 43 | 48 | 254 | 77.6 | 204 | 48 | 50 | 164 | 236 | 50 | 149 | 89.2 | 186 | 51 | 48 | 227 | 48 | 52 | 56 | 56 | 50 | 49 | 54 | 225.6 | 45 | 43 | 331 | 88.2 | 225 | 8835 | 50 | 127.8 | 34 | 199.8 | 150 | 52 | 45 | 45 | 52 | 54 | 45 | 48 | 229 | 164 | 58 | 53 | 46 | 147 | 117.8 | 51 | 281 | 177 | 47 | 54 | 244 | 60.6 | 6264.8 | 50 | 157.2 | 128.2 | 52 | 53 | 11257.8
169 | 52 | 58 | 286.6 | 57 | 52 | 282 | 61.4 | 112.2 | 279.6 | 174.6 | 54 | 222.8 | 206.4 | 8513 | 645 | 59 | 52 | 157 | 52 | 320.8 | 54 | 219 | 53 | 153 | 56 | 257 | 46 | 51 | 56 | 212 | 139.2 | 56 | 52 | 60 | 10811 | 46 | 56 | 119.6 | 46 | 266 | 51 | 60 | 51 | 46 | 50 | 49 | 244 | 181 | 56 | 659 | 96.2 | 49 | 37 | 270 | 130 | 170 | 61 | 89 | 245 | 137.2 | 42 | 42 | 76.2 | 255.8 | 88.4 | 108.8 | 51 | 60 | 196 | 176 | 222 | 51 | 50 | 52 | 47 | 282 | 45 | 59 | 51 | 413 | 222 | 37 | 45 | 121 | 98.6 | 284 | 27 | 35 | 58 | 56 | 50 | 150 | 50 | 51 | 87 | 212 | 42 | 406 | 52 | 179.2 | 55 | 50 | 273 | 50 | 28 | 47 | 256 | 53 | 52 | 57 | 135 | 250 | 46 | 184.4 | 46 | 205 | 55 | 52 | 54 | 162.6 | 54 | 57 | 169 | 120.2 | 57 | 41 | 55 | 181.8 | 236 | 50 | 51 | 108.6 | 336.4 | 44 | 126.8 | 54 | 43 | 48 | 254 | 164 | 204 | 48 | 50 | 164 | 236 | 200.4 | 149 | 52 | 134 | 51 | 48 | 227 | 48 | 112.8 | 96.4 | 56 | 50 | 49 | 54 | 56 | 45 | 43 | 256.6 | 229 | 225 | 8835 | 50 | 47 | 34 | 55 | 218 | 52 | 45 | 45 | 52 | 54 | 45 | 123 | 423 | 77.6 | 58 | 53 | 46 | 147 | 47 | 51 | 5655.8 | 58 | 47 | 211 | 244 | 38 | 484 | 50 | 33 | 263 | 52 | 156.2 | 11217
169 | 52 | 158 | 226 | 57 | 52 | 391 | 39 | 175.8 | 239 | 253 | 54 | 285.8 | 40 | 8513 | 633 | 59 | 253 | 157 | 52 | 451.6 | 54 | 219 | 53 | 303.6 | 56 | 257 | 46 | 51 | 56 | 252 | 160 | 56 | 215 | 60 | 10811 | 46 | 56 | 224 | 46 | 266 | 51 | 60 | 51 | 83 | 50 | 49 | 244 | 53 | 56 | 627 | 261 | 49 | 37 | 227 | 130 | 233.2 | 61 | 43 | 245 | 56 | 42 | 63 | 53 | 213 | 152 | 50 | 51 | 60 | 276 | 262 | 222 | 51 | 50 | 52 | 47 | 282 | 149 | 59 | 51 | 272.4 | 222 | 37 | 45 | 217 | 170 | 284 | 224 | 35 | 58 | 56 | 50 | 150 | 50 | 51 | 203 | 55 | 42 | 314.4 | 52 | 194.4 | 55 | 50 | 93 | 50 | 28 | 47 | 256 | 53 | 52 | 57 | 135 | 172.4 | 46 | 46 | 46 | 250 | 55 | 52 | 265.2 | 239 | 54 | 57 | 169 | 224 | 57 | 41 | 55 | 461 | 88.8 | 50 | 141.6 | 186 | 194 | 44 | 248 | 54 | 43 | 48 | 254 | 164 | 204 | 48 | 50 | 83.6 | 236 | 238 | 59.4 | 52 | 56 | 51 | 48 | 329.2 | 48 | 204 | 258 | 56 | 50 | 49 | 54 | 56 | 45 | 43 | 47 | 229 | 225 | 8835 | 50 | 47 | 34 | 55 | 218 | 52 | 45 | 210.6 | 52 | 54 | 45 | 173 | 385.8 | 181.6 | 58 | 53 | 46 | 35 | 47 | 51 | 1908.4 | 58 | 47 | 211 | 244 | 38 | 445 | 50 | 33 | 263 | 52 | 182 | 11217
169 | 112 | 158 | 226 | 57 | 52 | 443 | 39 | 261 | 239 | 253 | 54 | 275 | 156 | 8476.2 | 716 | 121.4 | 253 | 97.6 | 52 | 325 | 54 | 219 | 188 | 243 | 56 | 49 | 46 | 51 | 56 | 252 | 160 | 56 | 215 | 60 | 10739.6 | 46 | 56 | 224 | 46 | 266 | 51 | 60 | 51 | 231 | 50 | 49 | 244 | 53 | 56 | 737.6 | 261 | 49 | 37 | 179.2 | 109.8 | 328 | 61 | 43 | 166.2 | 56 | 42 | 147 | 53 | 213 | 152 | 50 | 51 | 60 | 244 | 262 | 222 | 51 | 50 | 52 | 47 | 282 | 256.2 | 59 | 51 | 48 | 222 | 37 | 227 | 400 | 365 | 284 | 224 | 35 | 58 | 118.4 | 165.8 | 70.8 | 50 | 51 | 203 | 55 | 80.6 | 53 | 52 | 1439.4 | 137 | 50 | 48 | 50 | 28 | 47 | 215 | 53 | 52 | 57 | 96.2 | 56 | 46 | 125.2 | 46 | 200 | 55 | 52 | 414 | 239 | 54 | 57 | 169 | 224 | 57 | 41 | 55 | 461 | 52 | 50 | 202 | 186 | 194 | 44 | 248 | 54 | 141.4 | 48 | 89.2 | 164 | 84.8 | 48 | 50 | 30 | 91.2 | 238 | 119.8 | 52 | 56 | 51 | 48 | 260 | 48 | 204 | 258 | 56 | 86.4 | 49 | 54 | 56 | 45 | 194.2 | 47 | 229 | 156.2 | 8835 | 50 | 47 | 34 | 55 | 218 | 52 | 45 | 252 | 52 | 54 | 45 | 173 | 237 | 213 | 58 | 53 | 46 | 35 | 47 | 51 | 1542 | 58 | 47 | 211 | 244 | 38 | 399 | 50 | 33 | 263 | 52 | 182 | 11217
47 | 202 | 158 | 121 | 57 | 52 | 514 | 39 | 261 | 239 | 253 | 54 | 275 | 156 | 8329 | 650.4 | 215 | 253 | 58 | 52 | 325 | 54 | 41 | 305 | 204.8 | 56 | 49 | 46 | 51 | 56 | 52 | 139.2 | 56 | 392 | 60 | 10749.2 | 46 | 56 | 224 | 46 | 56 | 51 | 60 | 51 | 231 | 50 | 49 | 244 | 53 | 56 | 696 | 261 | 49 | 37 | 262 | 63.6 | 259.6 | 61 | 137.2 | 48 | 56 | 42 | 147 | 53 | 227.8 | 310.4 | 127.2 | 51 | 60 | 325 | 262 | 188.8 | 51 | 50 | 52 | 47 | 58 | 378 | 59 | 51 | 48 | 46 | 37 | 227 | 304 | 365 | 190.8 | 224 | 35 | 58 | 160 | 243 | 51 | 50 | 51 | 203 | 55 | 235 | 53 | 52 | 1487.4 | 260 | 50 | 48 | 50 | 28 | 47 | 51 | 53 | 205.6 | 57 | 38 | 56 | 46 | 244 | 46 | 200 | 55 | 97.6 | 414 | 239 | 54 | 57 | 103.6 | 120.2 | 57 | 41 | 55 | 294.6 | 52 | 177 | 202 | 186 | 194 | 44 | 248 | 54 | 166 | 48 | 48 | 99.2 | 55 | 48 | 50 | 30 | 55 | 238 | 244 | 75.4 | 56 | 51 | 48 | 260 | 48 | 204 | 177.2 | 56 | 232 | 49 | 54 | 56 | 45 | 232 | 47 | 229 | 53 | 8835 | 50 | 47 | 34 | 55 | 184 | 52 | 45 | 252 | 303 | 54 | 45 | 173 | 237 | 213 | 58 | 53 | 46 | 35 | 47 | 51 | 1498 | 58 | 47 | 211 | 51 | 38 | 443 | 50 | 33 | 263 | 52 | 156.2 | 11217
47 | 202 | 118 | 51 | 57 | 52 | 514 | 39 | 261 | 75.8 | 213.8 | 54 | 275 | 156 | 8441 | 1763.4 | 215 | 253 | 58 | 52 | 268.6 | 54 | 41 | 689 | 52 | 56 | 49 | 46 | 51 | 56 | 52 | 56 | 56 | 419 | 60 | 10835 | 46 | 56 | 255 | 46 | 56 | 51 | 60 | 213.4 | 231 | 50 | 127.4 | 127 | 53 | 56 | 652 | 261 | 49 | 37 | 283.4 | 202 | 214 | 61 | 200 | 48 | 56 | 42 | 147 | 53 | 196 | 265.2 | 243 | 249 | 60 | 373 | 219 | 56 | 51 | 50 | 52 | 47 | 58 | 378 | 360 | 51 | 108.6 | 46 | 37 | 227 | 240 | 269.8 | 51 | 224 | 35 | 58 | 160 | 243 | 51 | 50 | 51 | 174 | 55 | 235 | 53 | 52 | 231 | 260 | 50 | 48 | 50 | 28 | 47 | 51 | 53 | 244 | 57 | 38 | 56 | 46 | 244 | 46 | 170 | 209.4 | 166 | 298.8 | 200.8 | 54 | 130.2 | 60 | 51 | 107 | 41 | 55 | 286.6 | 52 | 177 | 202 | 134.4 | 104.6 | 44 | 248 | 54 | 166 | 123.6 | 48 | 56 | 55 | 48 | 50 | 69.8 | 55 | 162.8 | 244 | 169 | 56 | 51 | 48 | 280.4 | 48 | 143.2 | 56 | 56 | 232 | 49 | 54 | 56 | 45 | 232 | 47 | 185 | 53 | 8835 | 50 | 47 | 34 | 55 | 48 | 52 | 45 | 45 | 303 | 54 | 45 | 48 | 120.6 | 321.6 | 58 | 53 | 133 | 35 | 47 | 51 | 1426 | 58 | 47 | 116.8 | 51 | 38 | 419 | 102 | 33 | 89.4 | 52 | 53 | 11217
47 | 202 | 58 | 132.2 | 57 | 52 | 51 | 103 | 218.4 | 35 | 57 | 54 | 228.4 | 156 | 8441 | 718.2 | 215 | 132.4 | 58 | 52 | 91 | 54 | 41 | 643 | 52 | 56 | 49 | 46 | 51 | 126.8 | 52 | 56 | 56 | 419 | 60 | 10835 | 46 | 56 | 205 | 46 | 56 | 51 | 60 | 330.8 | 231 | 50 | 245 | 68.6 | 53 | 56 | 3619 | 96.2 | 49 | 37 | 369 | 202 | 150.8 | 61 | 200 | 48 | 56 | 42 | 84 | 53 | 196 | 244 | 243 | 249 | 60 | 411 | 47 | 56 | 51 | 50 | 52 | 47 | 58 | 274 | 360 | 80 | 149 | 46 | 37 | 227 | 240 | 246 | 51 | 105.8 | 55.4 | 58 | 160 | 243 | 51 | 50 | 51 | 169 | 55 | 309 | 53 | 52 | 255 | 260 | 50 | 48 | 50 | 28 | 47 | 51 | 53 | 244 | 57 | 38 | 56 | 46 | 244 | 46 | 50 | 248 | 166 | 154.8 | 48 | 54 | 240 | 60 | 51 | 182 | 41 | 55 | 303.4 | 52 | 177 | 259 | 57 | 45 | 44 | 46 | 54 | 166 | 237 | 48 | 199.2 | 55 | 190.4 | 241 | 384.2 | 55 | 50 | 244 | 169 | 56 | 51 | 48 | 238.4 | 48 | 52 | 56 | 56 | 232 | 49 | 54 | 56 | 45 | 232 | 47 | 174 | 53 | 8835 | 50 | 47 | 34 | 55 | 48 | 52 | 45 | 45 | 303 | 125.6 | 87.2 | 48 | 43 | 268.4 | 58 | 173 | 191 | 35 | 47 | 139.8 | 1318 | 58 | 47 | 54 | 137.4 | 38 | 593.6 | 180 | 260 | 46 | 52 | 53 | 11283
47 | 142 | 58 | 254 | 57 | 52 | 51 | 199 | 48 | 35 | 129.6 | 54 | 42 | 62.8 | 8441 | 1093.6 | 215 | 52 | 58 | 52 | 56 | 54 | 41 | 606 | 52 | 56 | 49 | 46 | 51 | 233 | 52 | 56 | 56 | 463.8 | 157.2 | 10873 | 46 | 56 | 205 | 46 | 56 | 51 | 60 | 446 | 83 | 82.6 | 245 | 147 | 53 | 98.8 | 3461.8 | 55 | 49 | 37 | 327.6 | 202 | 56 | 61 | 200 | 48 | 56 | 42 | 42 | 53 | 196 | 244 | 271.8 | 249 | 60 | 454 | 47 | 56 | 51 | 50 | 52 | 144 | 58 | 248 | 360 | 196 | 149 | 46 | 37 | 117.8 | 130.2 | 129 | 51 | 27 | 137 | 217.2 | 56 | 204.4 | 51 | 50 | 51 | 169 | 55 | 381.4 | 53 | 52 | 263 | 260 | 50 | 48 | 50 | 28 | 47 | 51 | 53 | 52 | 57 | 38 | 56 | 46 | 244 | 46 | 50 | 248 | 166 | 54 | 48 | 54 | 240 | 60 | 51 | 182 | 41 | 55 | 225 | 52 | 126.2 | 160 | 57 | 45 | 44 | 46 | 54 | 67.6 | 237 | 48 | 235 | 55 | 226 | 241 | 423 | 55 | 289.2 | 244 | 169 | 56 | 51 | 48 | 156 | 48 | 52 | 56 | 56 | 232 | 49 | 54 | 219 | 185.8 | 156.4 | 47 | 174 | 53 | 8975.8 | 50 | 47 | 34 | 55 | 48 | 52 | 45 | 257 | 303 | 233 | 256 | 48 | 43 | 237 | 58 | 203 | 191 | 35 | 47 | 162 | 1312 | 58 | 47 | 54 | 195 | 38 | 636 | 180 | 260 | 46 | 52 | 265 | 11382
47 | 52 | 58 | 254 | 57 | 52 | 51 | 199 | 48 | 35 | 178 | 54 | 42 | 154 | 8396.2 | 1060 | 59 | 52 | 58 | 52 | 56 | 54 | 41 | 636 | 52 | 56 | 120.4 | 46 | 51 | 233 | 126 | 56 | 56 | 405.4 | 222 | 10967.8 | 46 | 56 | 205 | 84.8 | 56 | 51 | 60 | 243 | 46 | 213 | 245 | 147 | 53 | 163 | 3493 | 55 | 49 | 115.4 | 162 | 202 | 56 | 61 | 105.8 | 48 | 56 | 42 | 125.2 | 226.6 | 54 | 164.8 | 291 | 249 | 60 | 617.6 | 47 | 56 | 216.6 | 50 | 52 | 144 | 58 | 45 | 580 | 196 | 149 | 46 | 123.4 | 45 | 57 | 51 | 51 | 27 | 302.6 | 305.8 | 56 | 50 | 51 | 108.2 | 196.6 | 169 | 55 | 227 | 53 | 52 | 282.2 | 55 | 50 | 48 | 50 | 28 | 47 | 51 | 53 | 52 | 57 | 38 | 56 | 46 | 76 | 46 | 238 | 248 | 74.8 | 54 | 48 | 54 | 240 | 60 | 51 | 397 | 41 | 55 | 225 | 52 | 50 | 160 | 57 | 242.8 | 210.8 | 46 | 54 | 43 | 237 | 166.2 | 235 | 55 | 226 | 330.4 | 423 | 80.2 | 321 | 37 | 98.8 | 56 | 51 | 48 | 156 | 48 | 52 | 56 | 56 | 86.4 | 49 | 54 | 219 | 221 | 43 | 47 | 149.8 | 53 | 9011 | 50 | 47 | 34 | 91.2 | 48 | 52 | 45 | 257 | 152.4 | 233 | 256 | 48 | 43 | 237 | 58 | 342.2 | 191 | 35 | 47 | 162 | 1288 | 58 | 47 | 54 | 195 | 38 | 238 | 337.6 | 214.6 | 46 | 52 | 265 | 11382
47 | 52 | 58 | 132.2 | 57 | 173.6 | 51 | 199 | 48 | 35 | 178 | 54 | 42 | 154 | 8329 | 1043 | 59 | 52 | 58 | 52 | 56 | 54 | 41 | 420.8 | 52 | 56 | 168 | 46 | 51 | 233 | 237 | 56 | 56 | 164 | 222 | 10882 | 176.8 | 132.4 | 174 | 240 | 56 | 51 | 102.6 | 243 | 46 | 213 | 318.2 | 147 | 53 | 163 | 3525 | 55 | 49 | 135 | 97.8 | 63.6 | 56 | 61 | 43 | 48 | 56 | 42 | 250 | 270 | 54 | 46 | 291 | 130.2 | 60 | 551.8 | 47 | 56 | 258 | 187.6 | 201.6 | 144 | 58 | 45 | 344.2 | 196 | 48 | 46 | 253 | 45 | 57 | 51 | 51 | 27 | 344 | 379 | 56 | 106 | 51 | 147 | 312.2 | 124.6 | 55 | 227 | 53 | 52 | 363 | 55 | 50 | 48 | 50 | 176 | 47 | 51 | 53 | 52 | 57 | 38 | 56 | 46 | 196 | 46 | 285 | 228.8 | 52 | 54 | 48 | 54 | 240 | 180 | 51 | 297 | 41 | 55 | 299.4 | 52 | 50 | 138.2 | 57 | 332 | 786 | 46 | 54 | 43 | 237 | 245 | 235 | 84.4 | 226 | 390 | 229 | 181 | 321 | 37 | 89.2 | 56 | 51 | 48 | 94.8 | 48 | 52 | 56 | 56 | 50 | 49 | 54 | 219 | 221 | 43 | 105.8 | 53 | 53 | 9011 | 50 | 127.8 | 34 | 236 | 48 | 52 | 45 | 257 | 52 | 233 | 256 | 48 | 43 | 200.8 | 58 | 377 | 162 | 35 | 117.8 | 139.8 | 1324 | 58 | 47 | 54 | 195 | 38 | 238 | 273 | 33 | 46 | 52 | 265 | 11382
187 | 52 | 58 | 51 | 57 | 204 | 203 | 135 | 48 | 35 | 178 | 54 | 42 | 154 | 8329 | 1331 | 59 | 52 | 58 | 52 | 56 | 54 | 41 | 366 | 52 | 56 | 168 | 46 | 51 | 233 | 237 | 56 | 56 | 164 | 222 | 10882 | 264 | 247 | 50 | 240 | 56 | 51 | 273 | 243 | 46 | 213 | 171 | 88.2 | 53 | 315 | 574 | 55 | 49 | 135 | 55 | 29 | 56 | 61 | 43 | 48 | 56 | 83.4 | 250 | 270 | 54 | 46 | 291 | 51 | 60 | 561.4 | 47 | 56 | 258 | 222 | 239 | 105.2 | 58 | 45 | 235 | 109 | 48 | 46 | 253 | 45 | 57 | 51 | 51 | 27 | 282.8 | 379 | 56 | 190 | 51 | 147 | 365 | 58 | 55 | 227 | 53 | 52 | 55 | 177 | 50 | 48 | 50 | 176 | 47 | 51 | 53 | 52 | 57 | 38 | 56 | 46 | 196 | 46 | 285 | 200 | 52 | 54 | 48 | 54 | 57 | 260 | 51 | 272 | 41 | 55 | 165 | 52 | 50 | 51 | 57 | 302 | 3338 | 46 | 152 | 43 | 48 | 245 | 163.4 | 202 | 154.8 | 275.4 | 69.8 | 181 | 276.2 | 37 | 238 | 56 | 51 | 48 | 54 | 48 | 52 | 56 | 83.4 | 50 | 49 | 54 | 219 | 221 | 43 | 145 | 53 | 53 | 8835 | 50 | 148 | 34 | 236 | 48 | 52 | 45 | 257 | 52 | 233 | 256 | 48 | 43 | 56 | 58 | 257 | 46 | 35 | 165 | 51 | 1363 | 58 | 47 | 54 | 108.6 | 38 | 201.2 | 247 | 74.4 | 58 | 52 | 265 | 11382
222 | 52 | 255 | 51 | 145.8 | 204 | 241 | 39 | 48 | 35 | 57 | 54 | 42 | 85.6 | 8329 | 991 | 59 | 52 | 97.6 | 52 | 56 | 54 | 41 | 438 | 52 | 174.8 | 168 | 46 | 51 | 56 | 237 | 56 | 56 | 74.4 | 124.8 | 10882 | 264 | 247 | 50 | 162.4 | 56 | 51 | 273 | 51 | 46 | 180.4 | 171 | 49 | 53 | 443 | 606 | 55 | 49 | 115.4 | 55 | 29 | 56 | 61 | 43 | 48 | 56 | 249 | 250 | 270 | 54 | 46 | 242.8 | 51 | 60 | 565 | 47 | 56 | 258 | 222 | 239 | 47 | 58 | 45 | 59 | 51 | 87.2 | 46 | 253 | 65.6 | 57 | 51 | 51 | 27 | 242 | 299.4 | 56 | 190 | 51 | 147 | 365 | 58 | 55 | 42 | 53 | 126.4 | 55 | 269.4 | 50 | 48 | 50 | 176 | 47 | 51 | 53 | 52 | 57 | 38 | 56 | 106 | 196 | 46 | 410 | 200 | 52 | 54 | 48 | 54 | 57 | 260 | 51 | 272 | 137.8 | 55 | 165 | 52 | 50 | 51 | 57 | 230 | 3402.8 | 46 | 152 | 43 | 48 | 87.4 | 56 | 406.2 | 48 | 199 | 30 | 181 | 81.8 | 37 | 238 | 56 | 133.8 | 48 | 54 | 48 | 52 | 56 | 193 | 50 | 49 | 54 | 56 | 80.2 | 43 | 145 | 53 | 53 | 8835 | 50 | 148 | 34 | 236 | 48 | 162.4 | 45 | 129.8 | 52 | 54 | 87.2 | 48 | 43 | 56 | 122.8 | 227 | 46 | 35 | 165 | 51 | 1363 | 58 | 47 | 54 | 51 | 38 | 54 | 247 | 240 | 130 | 52 | 137.8 | 11298.6
222 | 52 | 275 | 51 | 279 | 204 | 241 | 39 | 48 | 75.6 | 57 | 54 | 42 | 40 | 8329 | 1039 | 82.2 | 52 | 157 | 52 | 56 | 54 | 76.6 | 396 | 52 | 254 | 257 | 46 | 51 | 56 | 237 | 56 | 56 | 52 | 60 | 10730 | 264 | 247 | 50 | 46 | 56 | 51 | 273 | 51 | 46 | 50 | 171 | 49 | 53 | 995.4 | 1558 | 55 | 49 | 37 | 55 | 29 | 56 | 61 | 43 | 48 | 56 | 249 | 250 | 183.2 | 54 | 46 | 50 | 51 | 60 | 53 | 47 | 56 | 175.2 | 222 | 239 | 47 | 102.8 | 45 | 59 | 51 | 311.6 | 46 | 253 | 148 | 57 | 51 | 51 | 27 | 159.2 | 131.2 | 123.6 | 190 | 51 | 50 | 292.2 | 58 | 55 | 42 | 53 | 279.2 | 55 | 5912.8 | 86.8 | 48 | 50 | 176 | 47 | 51 | 53 | 52 | 57 | 38 | 56 | 196 | 166 | 46 | 316 | 200 | 52 | 54 | 76.2 | 54 | 57 | 260 | 51 | 143 | 195.2 | 55 | 121.8 | 52 | 50 | 51 | 57 | 388 | 44 | 46 | 152 | 43 | 48 | 48 | 99.2 | 569 | 48 | 199.2 | 30 | 141.6 | 50 | 149 | 238 | 56 | 258 | 48 | 54 | 48 | 52 | 56 | 193 | 50 | 49 | 54 | 98.4 | 45 | 43 | 145 | 53 | 53 | 8835 | 50 | 127.8 | 34 | 379.8 | 48 | 236 | 45 | 45 | 52 | 54 | 45 | 48 | 43 | 142.4 | 166 | 157.4 | 46 | 147 | 165 | 51 | 1363 | 58 | 47 | 54 | 51 | 38 | 54 | 168.2 | 240 | 46 | 52 | 53 | 11319
47 | 52 | 355 | 51 | 279 | 218.4 | 241 | 61.4 | 48 | 238 | 57 | 54 | 80.4 | 40 | 8329 | 1175 | 175 | 52 | 157 | 221 | 131.2 | 54 | 219 | 263 | 52 | 254 | 257 | 46 | 168 | 56 | 52 | 56 | 56 | 52 | 60 | 10692 | 220.4 | 247 | 50 | 46 | 56 | 51 | 273 | 51 | 46 | 50 | 49 | 49 | 149 | 1511.2 | 1606.8 | 55 | 160 | 37 | 55 | 69.4 | 56 | 61 | 43 | 245 | 56 | 166.2 | 42 | 53 | 54 | 46 | 50 | 51 | 60 | 53 | 47 | 56 | 174 | 153.2 | 164.2 | 47 | 282 | 45 | 59 | 201.4 | 413 | 186.8 | 37 | 148 | 57 | 51 | 51 | 27 | 35 | 58 | 225 | 134 | 51 | 50 | 103.8 | 58 | 55 | 42 | 53 | 341 | 55 | 715 | 234 | 48 | 50 | 87.2 | 47 | 51 | 53 | 52 | 57 | 57.4 | 56 | 265.6 | 46 | 46 | 175 | 142 | 52 | 54 | 189 | 54 | 57 | 329 | 142.2 | 57 | 328 | 55 | 57 | 52 | 50 | 51 | 57 | 392 | 44 | 46 | 112.8 | 43 | 48 | 139.8 | 164 | 569 | 48 | 162 | 30 | 236 | 50 | 149 | 238 | 56 | 258 | 48 | 54 | 48 | 52 | 56 | 193 | 50 | 49 | 54 | 268 | 45 | 43 | 121.4 | 53 | 53 | 8835 | 50 | 47 | 34 | 235 | 48 | 236 | 45 | 45 | 52 | 54 | 45 | 173 | 43 | 164 | 166 | 53 | 129.2 | 147 | 47 | 51 | 1403 | 129.4 | 47 | 54 | 205.4 | 38 | 54 | 50 | 240 | 46 | 52 | 53 | 11319
47 | 52 | 355 | 51 | 279 | 188 | 5641.2 | 151 | 48 | 238 | 57 | 54 | 234 | 40 | 8329 | 891 | 175 | 52 | 157 | 221 | 150 | 177 | 219 | 173 | 153 | 254 | 257 | 46 | 246 | 56 | 52 | 56 | 56 | 52 | 60 | 10692 | 46 | 56 | 50 | 46 | 56 | 51 | 102.6 | 51 | 46 | 50 | 49 | 49 | 389 | 458.8 | 1754 | 55 | 160 | 37 | 246 | 130 | 56 | 61 | 43 | 245 | 96.6 | 42 | 42 | 53 | 54 | 46 | 50 | 51 | 100 | 53 | 47 | 56 | 174 | 50 | 52 | 47 | 282 | 45 | 59 | 239 | 413 | 222 | 37 | 148 | 57 | 51 | 51 | 27 | 35 | 58 | 289.8 | 50 | 51 | 50 | 51 | 58 | 55 | 42 | 177 | 341 | 55 | 595 | 234 | 93 | 50 | 28 | 47 | 51 | 53 | 52 | 57 | 135 | 56 | 544 | 46 | 154 | 155 | 55 | 52 | 54 | 189 | 54 | 57 | 169 | 203 | 57 | 303.8 | 55 | 57 | 52 | 50 | 51 | 57 | 416 | 44 | 46 | 54 | 43 | 132 | 365.8 | 164 | 233.4 | 48 | 162 | 30 | 236 | 50 | 149 | 89.2 | 56 | 258 | 48 | 54 | 110.4 | 204 | 56 | 193 | 50 | 49 | 54 | 434 | 45 | 43 | 233 | 53 | 53 | 8891.8 | 50 | 47 | 34 | 235 | 48 | 88.8 | 45 | 45 | 52 | 54 | 45 | 173 | 120.6 | 258.2 | 166 | 53 | 150 | 147 | 47 | 51 | 1220.2 | 177 | 47 | 54 | 244 | 38 | 54 | 50 | 324 | 46 | 52 | 53 | 11298.6
47 | 52 | 236.8 | 121 | 279 | 188 | 290 | 151 | 112.2 | 156.8 | 57 | 54 | 280.6 | 40 | 8329 | 651 | 175 | 52 | 77.8 | 187.2 | 192.2 | 259 | 219 | 185 | 153 | 214.4 | 391 | 46 | 246 | 56 | 52 | 56 | 56 | 52 | 60 | 10692 | 46 | 56 | 50 | 46 | 56 | 51 | 60 | 51 | 46 | 50 | 49 | 49 | 389 | 426.2 | 1670 | 137.4 | 160 | 37 | 375 | 130 | 56 | 61 | 89 | 245 | 259 | 42 | 42 | 53 | 161 | 46 | 50 | 51 | 260 | 53 | 47 | 188.8 | 174 | 50 | 52 | 47 | 282 | 45 | 59 | 239 | 413 | 222 | 37 | 86.2 | 57 | 51 | 144.2 | 27 | 35 | 58 | 387 | 50 | 51 | 95.6 | 51 | 145 | 55 | 42 | 360.2 | 341 | 55 | 404 | 234 | 273 | 50 | 28 | 47 | 51 | 53 | 52 | 57 | 135 | 56 | 484 | 46 | 154 | 200 | 55 | 52 | 54 | 265.4 | 54 | 57 | 169 | 203 | 57 | 207 | 55 | 98.6 | 52 | 50 | 51 | 82.8 | 378.4 | 44 | 46 | 54 | 43 | 153 | 407 | 164 | 174.2 | 48 | 139.6 | 56.8 | 236 | 50 | 104.2 | 52 | 56 | 258 | 48 | 88.6 | 152 | 204 | 56 | 83.4 | 50 | 49 | 54 | 478 | 45 | 43 | 233 | 53 | 225 | 8977 | 50 | 47 | 34 | 235 | 48 | 52 | 45 | 45 | 52 | 54 | 45 | 173 | 271.4 | 299.4 | 58 | 53 | 150 | 147 | 47 | 51 | 435.6 | 177 | 47 | 54 | 244 | 38 | 54 | 50 | 146.4 | 413.6 | 52 | 182 | 11217
47 | 52 | 98 | 226 | 57 | 133.6 | 449.2 | 151 | 155 | 35 | 57 | 54 | 390.2 | 123.2 | 8329 | 49 | 105.4 | 52 | 58 | 52 | 342.2 | 259 | 219 | 53 | 153 | 56 | 266.2 | 46 | 246 | 56 | 52 | 56 | 56 | 52 | 60 | 10692 | 222 | 56 | 50 | 46 | 224 | 51 | 60 | 51 | 194 | 50 | 49 | 49 | 261 | 56 | 1796 | 261 | 115.6 | 37 | 461 | 130 | 282.4 | 61 | 158 | 245 | 259 | 42 | 42 | 53 | 217.8 | 109.6 | 50 | 51 | 260 | 53 | 176 | 222 | 124.8 | 50 | 52 | 47 | 282 | 45 | 59 | 51 | 188.6 | 222 | 37 | 45 | 153 | 51 | 284 | 27 | 35 | 58 | 387 | 50 | 51 | 50 | 51 | 203 | 55 | 42 | 406 | 72.6 | 55 | 96 | 234 | 273 | 50 | 28 | 47 | 51 | 53 | 52 | 57 | 135 | 56 | 323.2 | 46 | 154 | 200 | 55 | 52 | 54 | 351.8 | 54 | 57 | 125.4 | 203 | 57 | 207 | 55 | 461 | 52 | 50 | 51 | 186 | 306 | 174.4 | 46 | 54 | 43 | 153 | 407 | 77.6 | 55 | 48 | 50 | 164 | 236 | 50 | 37 | 52 | 56 | 51 | 48 | 227 | 152 | 204 | 56 | 56 | 50 | 49 | 54 | 268 | 45 | 43 | 121.4 | 53 | 225 | 8977 | 50 | 47 | 34 | 127 | 48 | 52 | 45 | 45 | 52 | 54 | 45 | 123 | 409 | 213 | 58 | 53 | 129.2 | 35 | 47 | 51 | 642 | 177 | 47 | 54 | 244 | 38 | 54 | 50 | 81 | 457 | 52 | 182 | 11217
47 | 52 | 58 | 226 | 57 | 52 | 463.8 | 83.8 | 155 | 35 | 57 | 54 | 316.6 | 248 | 8329 | 49 | 59 | 253 | 58 | 52 | 267 | 259 | 76.6 | 53 | 112.6 | 56 | 183 | 46 | 207 | 104.4 | 52 | 85.2 | 56 | 52 | 60 | 10692 | 222 | 56 | 50 | 46 | 266 | 51 | 60 | 51 | 231 | 254 | 49 | 49 | 229 | 56 | 1796 | 261 | 49 | 37 | 461 | 49.2 | 328 | 61 | 158 | 126.8 | 259 | 42 | 42 | 53 | 334.8 | 152 | 50 | 51 | 180 | 53 | 262 | 222 | 51 | 50 | 52 | 47 | 102.8 | 166.8 | 59 | 51 | 48 | 151.6 | 37 | 45 | 217 | 207 | 284 | 27 | 35 | 58 | 218 | 50 | 51 | 50 | 51 | 203 | 55 | 42 | 356.4 | 52 | 55 | 260 | 86.8 | 273 | 50 | 28 | 47 | 174 | 53 | 52 | 57 | 76.8 | 56 | 217 | 219 | 110.8 | 200 | 55 | 52 | 121.2 | 239 | 54 | 57 | 60 | 146.4 | 82 | 74.2 | 55 | 461 | 199.2 | 50 | 202 | 186 | 460 | 207 | 46 | 54 | 43 | 132 | 315.2 | 56 | 55 | 48 | 50 | 164 | 91.2 | 200.4 | 37 | 52 | 211.2 | 51 | 48 | 247.4 | 152 | 204 | 136.8 | 56 | 50 | 49 | 54 | 98.4 | 45 | 43 | 47 | 53 | 225 | 8977 | 50 | 47 | 34 | 55 | 48 | 52 | 67.2 | 45 | 52 | 54 | 45 | 48 | 409 | 213 | 58 | 53 | 46 | 35 | 47 | 51 | 618 | 58 | 47 | 54 | 166.8 | 38 | 54 | 50 | 33 | 418.2 | 52 | 182 | 11217
47 | 52 | 58 | 226 | 57 | 52 | 51 | 39 | 155 | 35 | 213.8 | 54 | 379 | 248 | 8365.8 | 49 | 121.4 | 253 | 58 | 52 | 182.6 | 218 | 41 | 135.8 | 243 | 56 | 183 | 46 | 51 | 177 | 52 | 285.2 | 56 | 52 | 60 | 10739.6 | 222 | 56 | 50 | 46 | 266 | 51 | 60 | 51 | 231 | 254 | 49 | 49 | 53 | 56 | 1861 | 261 | 49 | 37 | 98 | 29 | 328 | 61 | 158 | 48 | 259 | 42 | 42 | 53 | 419.2 | 152 | 50 | 51 | 60 | 53 | 262 | 222 | 51 | 50 | 52 | 47 | 58 | 248 | 59 | 51 | 48 | 46 | 37 | 45 | 326.8 | 246 | 284 | 27 | 35 | 58 | 153.2 | 204.4 | 51 | 50 | 51 | 203 | 55 | 42 | 53 | 52 | 55 | 260 | 50 | 273 | 117.8 | 47.4 | 47 | 256 | 53 | 52 | 57 | 38 | 56 | 80.2 | 417 | 46 | 170 | 55 | 52 | 222 | 239 | 54 | 57 | 60 | 224 | 182 | 41 | 55 | 377.8 | 236 | 50 | 202 | 186 | 247 | 207 | 46 | 54 | 43 | 48 | 171.6 | 56 | 55 | 48 | 50 | 164 | 55 | 238 | 37 | 52 | 250 | 51 | 48 | 411.4 | 48 | 52 | 258 | 56 | 50 | 49 | 54 | 56 | 45 | 43 | 47 | 53 | 225 | 8920.2 | 50 | 47 | 34 | 55 | 48 | 52 | 156 | 45 | 102.2 | 54 | 45 | 48 | 409 | 118.8 | 58 | 53 | 104 | 35 | 47 | 51 | 236 | 58 | 47 | 54 | 51 | 38 | 54 | 50 | 33 | 263 | 52 | 130.4 | 11217
47 | 52 | 58 | 226 | 57 | 52 | 51 | 39 | 48 | 35 | 253 | 54 | 379 | 123.2 | 5225.8 | 49 | 215 | 253 | 58 | 52 | 196 | 54 | 41 | 260 | 243 | 56 | 120.4 | 46 | 51 | 177 | 52 | 306 | 56 | 52 | 60 | 10811 | 222 | 56 | 50 | 46 | 266 | 51 | 60 | 51 | 231 | 254 | 49 | 49 | 53 | 56 | 1688.2 | 261 | 49 | 37 | 262 | 29 | 328 | 61 | 66 | 48 | 96.6 | 42 | 42 | 53 | 355 | 152 | 50 | 51 | 60 | 53 | 262 | 155.6 | 51 | 50 | 52 | 164.2 | 58 | 378 | 151.8 | 109 | 48 | 46 | 37 | 45 | 272 | 246 | 284 | 27 | 116.6 | 58 | 56 | 243 | 51 | 69.4 | 51 | 116 | 55 | 42 | 53 | 52 | 55 | 260 | 50 | 93 | 163 | 125 | 47 | 256 | 53 | 52 | 57 | 38 | 56 | 46 | 382.4 | 46 | 50 | 55 | 52 | 375.6 | 239 | 54 | 57 | 60 | 224 | 182 | 41 | 55 | 253 | 236 | 50 | 202 | 160.2 | 206.6 | 207 | 46 | 54 | 43 | 48 | 48 | 91.8 | 55 | 48 | 50 | 137.2 | 55 | 238 | 244 | 52 | 328 | 51 | 48 | 500.4 | 48 | 52 | 258 | 56 | 50 | 49 | 54 | 56 | 45 | 43 | 47 | 53 | 121.8 | 8835 | 50 | 47 | 34 | 55 | 48 | 52 | 156 | 45 | 303 | 54 | 45 | 48 | 180.6 | 237 | 76.4 | 53 | 191 | 35 | 47 | 51 | 236 | 58 | 47 | 54 | 51 | 38 | 127.6 | 50 | 33 | 176.2 | 52 | 53 | 11217
47 | 52 | 58 | 91.6 | 57 | 52 | 51 | 39 | 48 | 239 | 406 | 54 | 192.6 | 85.6 | 351 | 49 | 215 | 253 | 58 | 52 | 373 | 54 | 41 | 260 | 204.8 | 56 | 168 | 46 | 51 | 177 | 52 | 306 | 56 | 301 | 60 | 10811 | 46 | 56 | 84.8 | 118 | 182 | 51 | 60 | 51 | 226.6 | 254 | 49 | 49 | 53 | 56 | 4417 | 55 | 49 | 37 | 283.4 | 29 | 56 | 61 | 43 | 48 | 56 | 42 | 42 | 53 | 362.2 | 46 | 50 | 51 | 60 | 53 | 219 | 56 | 51 | 50 | 52 | 342 | 58 | 538 | 360 | 196 | 48 | 46 | 37 | 227 | 240 | 365 | 51 | 27 | 137 | 177.4 | 183 | 243 | 51 | 147 | 51 | 58 | 55 | 196.4 | 53 | 52 | 55 | 260 | 50 | 48 | 163 | 125 | 47 | 256 | 53 | 52 | 57 | 38 | 133.6 | 46 | 244 | 46 | 50 | 55 | 52 | 414 | 48 | 54 | 57 | 60 | 154.8 | 182 | 41 | 55 | 135.4 | 236 | 50 | 202 | 57 | 45 | 76.6 | 126.8 | 54 | 43 | 48 | 48 | 235 | 55 | 48 | 50 | 30 | 55 | 238 | 244 | 52 | 186 | 51 | 48 | 362 | 48 | 52 | 136.8 | 56 | 50 | 49 | 54 | 88.6 | 45 | 43 | 47 | 53 | 53 | 8835 | 50 | 47 | 34 | 55 | 218 | 52 | 156 | 45 | 303 | 125.6 | 45 | 48 | 43 | 237 | 58 | 205 | 191 | 35 | 47 | 51 | 92 | 58 | 47 | 54 | 51 | 38 | 238 | 50 | 33 | 46 | 52 | 53 | 11217
47 | 52 | 58 | 254 | 57 | 173.6 | 51 | 39 | 218.4 | 239 | 406 | 54 | 62.8 | 154 | 351 | 49 | 215 | 132.4 | 58 | 52 | 361 | 54 | 41 | 260 | 52 | 56 | 168 | 46 | 51 | 151 | 52 | 256 | 56 | 484 | 60 | 10811 | 46 | 56 | 224 | 262 | 56 | 51 | 60 | 51 | 220 | 131.6 | 49 | 127.4 | 53 | 56 | 4740 | 55 | 49 | 37 | 369 | 29 | 56 | 61 | 43 | 48 | 56 | 42 | 42 | 53 | 337 | 46 | 50 | 249 | 60 | 53 | 47 | 56 | 51 | 50 | 52 | 342 | 58 | 453.4 | 360 | 196 | 48 | 46 | 37 | 227 | 240 | 287 | 51 | 27 | 182 | 257 | 234.8 | 243 | 51 | 147 | 51 | 58 | 55 | 235 | 53 | 52 | 55 | 96 | 50 | 48 | 163 | 125 | 47 | 215 | 53 | 52 | 57 | 38 | 250 | 46 | 244 | 46 | 50 | 55 | 52 | 414 | 48 | 54 | 57 | 60 | 51 | 107 | 41 | 55 | 57 | 162.4 | 50 | 111.4 | 57 | 45 | 44 | 248 | 54 | 43 | 48 | 48 | 235 | 55 | 48 | 50 | 224 | 105.4 | 252.4 | 244 | 52 | 186 | 51 | 48 | 300.8 | 48 | 52 | 56 | 56 | 159.2 | 49 | 54 | 219 | 150.6 | 43 | 66.6 | 53 | 53 | 8835 | 50 | 47 | 34 | 55 | 218 | 52 | 89.4 | 45 | 303 | 233 | 45 | 48 | 80.2 | 237 | 58 | 197 | 191 | 35 | 47 | 51 | 56 | 58 | 47 | 54 | 51 | 38 | 238 | 50 | 33 | 46 | 52 | 53 | 11217
95.8 | 52 | 58 | 254 | 57 | 204 | 51 | 39 | 261 | 239 | 339.6 | 54 | 42 | 200.4 | 1607 | 49 | 215 | 52 | 58 | 52 | 361 | 54 | 41 | 329 | 52 | 56 | 168 | 46 | 51 | 233 | 237 | 56 | 56 | 484 | 60 | 10715.8 | 46 | 56 | 224 | 246 | 56 | 51 | 395.2 | 91.6 | 220 | 213 | 171 | 147 | 53 | 56 | 5095 | 55 | 49 | 135 | 369 | 29 | 56 | 61 | 43 | 48 | 56 | 42 | 42 | 53 | 197.8 | 46 | 108.8 | 249 | 60 | 53 | 47 | 56 | 51 | 50 | 52 | 322.6 | 58 | 275 | 580 | 196 | 48 | 46 | 37 | 227 | 203.4 | 170 | 51 | 27 | 315.6 | 257 | 216 | 165.8 | 150 | 147 | 130.2 | 58 | 55 | 346 | 53 | 52 | 55 | 55 | 50 | 48 | 50 | 66.8 | 47 | 51 | 53 | 52 | 57 | 38 | 250 | 46 | 125.2 | 46 | 285 | 55 | 52 | 54 | 48 | 54 | 57 | 60 | 51 | 57 | 162 | 55 | 57 | 52 | 50 | 329 | 57 | 45 | 44 | 248 | 54 | 43 | 48 | 48 | 235 | 411.8 | 48 | 139.4 | 423 | 181 | 162 | 244 | 52 | 186 | 51 | 48 | 260 | 48 | 52 | 359 | 56 | 232 | 49 | 54 | 219 | 221 | 156.4 | 145 | 123.4 | 53 | 8835 | 50 | 148 | 34 | 163.6 | 218 | 52 | 45 | 169.2 | 303 | 233 | 45 | 48 | 229 | 237 | 144.4 | 477 | 191 | 35 | 47 | 51 | 56 | 58 | 47 | 54 | 51 | 151 | 567 | 50 | 33 | 46 | 52 | 53 | 11217
169 | 172 | 58 | 193 | 57 | 204 | 51 | 39 | 261 | 239 | 270 | 54 | 42 | 270 | 1438.6 | 49 | 59 | 52 | 58 | 52 | 345 | 54 | 41 | 168 | 52 | 56 | 49 | 46 | 51 | 233 | 237 | 56 | 56 | 363.8 | 222 | 10692 | 89.6 | 56 | 224 | 457.2 | 56 | 51 | 709 | 254 | 115.6 | 1236 | 171 | 147 | 53 | 56 | 4358 | 55 | 49 | 135 | 244.8 | 29 | 56 | 61 | 43 | 48 | 56 | 42 | 147 | 53 | 154 | 46 | 197 | 249 | 60 | 53 | 47 | 56 | 258 | 187.6 | 52 | 245 | 58 | 145 | 552.4 | 80 | 48 | 46 | 37 | 227 | 57 | 122.4 | 51 | 27 | 274 | 257 | 220 | 50 | 150 | 88.8 | 219.4 | 58 | 55 | 420 | 53 | 52 | 55 | 55 | 50 | 48 | 50 | 28 | 47 | 51 | 53 | 52 | 57 | 38 | 250 | 46 | 76 | 46 | 285 | 55 | 52 | 54 | 48 | 54 | 57 | 100 | 51 | 272 | 162 | 55 | 57 | 52 | 50 | 313 | 57 | 74.8 | 44 | 248 | 54 | 43 | 48 | 48 | 278.2 | 768.6 | 226 | 199 | 384.2 | 181 | 162 | 142.2 | 238 | 56 | 51 | 48 | 54 | 48 | 52 | 368.8 | 56 | 232 | 49 | 54 | 219 | 221 | 232 | 145 | 229 | 53 | 8870.2 | 50 | 148 | 34 | 236 | 218 | 52 | 45 | 252 | 102.2 | 233 | 45 | 48 | 229 | 128.4 | 166 | 711 | 46 | 35 | 47 | 51 | 56 | 58 | 47 | 54 | 51 | 151 | 702.6 | 50 | 33 | 46 | 52 | 53 | 11217
169 | 202 | 58 | 152 | 57 | 204 | 89 | 71 | 261 | 116.6 | 310 | 54 | 42 | 178.8 | 1405 | 231 | 59 | 52 | 58 | 52 | 336 | 54 | 41 | 168 | 52 | 56 | 49 | 46 | 51 | 233 | 237 | 56 | 56 | 282.8 | 222 | 10692 | 264 | 56 | 224 | 670 | 56 | 51 | 756 | 254 | 46 | 213 | 171 | 159.4 | 53 | 56 | 481 | 55 | 49 | 135 | 97.8 | 29 | 56 | 61 | 43 | 48 | 56 | 42 | 147 | 226.6 | 174 | 46 | 197 | 249 | 60 | 53 | 212 | 56 | 258 | 222 | 239 | 86.6 | 58 | 145 | 235 | 51 | 48 | 46 | 37 | 117.8 | 57 | 51 | 51 | 27 | 435.6 | 217.2 | 220 | 50 | 150 | 50 | 365 | 169 | 149.2 | 265.6 | 53 | 52 | 55 | 55 | 50 | 48 | 50 | 28 | 47 | 51 | 53 | 52 | 57 | 38 | 250 | 46 | 196 | 46 | 333.4 | 55 | 74.8 | 54 | 48 | 54 | 57 | 260 | 51 | 272 | 162 | 55 | 57 | 52 | 50 | 313 | 57 | 194 | 44 | 248 | 54 | 43 | 48 | 48 | 199.8 | 55 | 226 | 479.6 | 229 | 181 | 139.6 | 149 | 238 | 56 | 51 | 48 | 54 | 48 | 52 | 304 | 56 | 232 | 49 | 54 | 186.4 | 221 | 232 | 145 | 229 | 53 | 9011 | 50 | 148 | 34 | 236 | 116 | 52 | 45 | 252 | 52 | 233 | 45 | 48 | 154.6 | 56 | 166 | 651 | 46 | 35 | 47 | 51 | 56 | 58 | 47 | 54 | 51 | 151 | 1120.4 | 50 | 206.6 | 46 | 52 | 53 | 11217
344 | 202 | 176.2 | 152 | 57 | 82.4 | 241 | 199 | 175.8 | 35 | 370 | 54 | 42 | 156 | 1381 | 231 | 59 | 52 | 58 | 52 | 348 | 54 | 41 | 168 | 153 | 56 | 49 | 46 | 51 | 233 | 237 | 56 | 56 | 262 | 222 | 10692 | 264 | 56 | 208.8 | 975.2 | 56 | 51 | 743.4 | 249.6 | 46 | 895 | 279 | 85 | 53 | 56 | 537.4 | 55 | 49 | 95.8 | 55 | 29 | 56 | 61 | 43 | 48 | 56 | 42 | 188.6 | 270 | 186 | 164.8 | 235.6 | 130.2 | 60 | 53 | 212 | 56 | 258 | 222 | 239 | 47 | 58 | 1508.8 | 59 | 51 | 48 | 46 | 37 | 45 | 57 | 51 | 51 | 176 | 487 | 58 | 112 | 50 | 110.4 | 50 | 365 | 169 | 212 | 227 | 177 | 52 | 55 | 55 | 50 | 48 | 50 | 28 | 47 | 51 | 53 | 52 | 57 | 38 | 56 | 106 | 196 | 132.4 | 285 | 55 | 166 | 54 | 132.6 | 54 | 57 | 347.2 | 51 | 272 | 113.6 | 55 | 57 | 52 | 177 | 329 | 57 | 194 | 44 | 46 | 54 | 43 | 48 | 48 | 164 | 174.6 | 226 | 502 | 229 | 80.2 | 81.8 | 149 | 355 | 56 | 51 | 48 | 54 | 48 | 52 | 308 | 56 | 195.6 | 49 | 54 | 56 | 115.4 | 232 | 86.2 | 229 | 53 | 7254.6 | 50 | 107.6 | 34 | 236 | 48 | 52 | 45 | 86.4 | 52 | 54 | 45 | 48 | 43 | 56 | 144.4 | 471 | 46 | 35 | 47 | 51 | 56 | 105.6 | 47 | 211 | 51 | 105.8 | 372 | 128.8 | 467 | 46 | 52 | 53 | 11382
246.4 | 202 | 375 | 152 | 197 | 52 | 241 | 243.8 | 48 | 35 | 457.6 | 54 | 42 | 109.6 | 1405 | 231 | 59 | 52 | 58 | 52 | 745.6 | 54 | 76.6 | 53 | 153 | 56 | 49 | 46 | 51 | 56 | 326 | 56 | 56 | 262 | 222 | 10692 | 264 | 56 | 205 | 390 | 56 | 51 | 609 | 243 | 46 | 391 | 245 | 376 | 53 | 161 | 3390 | 55 | 49 | 37 | 55 | 29 | 56 | 61 | 43 | 48 | 56 | 42 | 313 | 293.2 | 210 | 244 | 331.2 | 51 | 60 | 53 | 308 | 56 | 258 | 320 | 239 | 47 | 58 | 145 | 59 | 51 | 48 | 46 | 37 | 45 | 57 | 51 | 51 | 176 | 567 | 58 | 56 | 190 | 51 | 50 | 285.8 | 169 | 212 | 190 | 177 | 52 | 55 | 55 | 50 | 48 | 50 | 146.4 | 47 | 51 | 53 | 52 | 57 | 38 | 56 | 196 | 196 | 154 | 1438.8 | 209.4 | 166 | 54 | 189 | 54 | 57 | 369 | 51 | 272 | 41 | 55 | 157.8 | 52 | 177 | 473 | 57 | 194 | 44 | 46 | 54 | 43 | 48 | 48 | 383.6 | 417.4 | 226 | 412.6 | 109.6 | 55 | 209 | 149 | 355 | 56 | 51 | 48 | 54 | 48 | 52 | 259.2 | 56 | 50 | 49 | 54 | 56 | 45 | 194.2 | 47 | 229 | 53 | 215.4 | 50 | 47 | 34 | 127.4 | 48 | 52 | 45 | 45 | 52 | 54 | 256 | 48 | 43 | 118.8 | 58 | 377 | 4987.4 | 35 | 47 | 51 | 56 | 177 | 47 | 347 | 147.2 | 38 | 54 | 247 | 467 | 46 | 52 | 53 | 11402.4
187 | 82 | 505 | 91.4 | 337 | 52 | 241 | 311 | 112.2 | 35 | 511 | 54 | 42 | 40 | 930.6 | 231 | 59 | 52 | 58 | 187.2 | 1107.2 | 54 | 219 | 53 | 153 | 56 | 215.4 | 46 | 51 | 56 | 252 | 56 | 56 | 262 | 60 | 10730 | 264 | 247 | 205 | 326 | 56 | 51 | 520.2 | 243 | 46 | 166 | 245 | 5912.6 | 53 | 231 | 3258.8 | 55 | 49 | 37 | 55 | 29 | 56 | 61 | 168.6 | 48 | 56 | 83.4 | 250 | 386 | 234 | 244 | 243 | 51 | 60 | 53 | 324 | 56 | 133.8 | 339.2 | 239 | 47 | 58 | 156 | 59 | 51 | 204.8 | 46 | 80.2 | 45 | 57 | 51 | 51 | 176 | 587 | 58 | 56 | 190 | 51 | 50 | 233 | 124.6 | 212 | 42 | 177 | 238 | 55 | 55 | 123.6 | 48 | 50 | 176 | 47 | 51 | 53 | 128.8 | 57 | 38 | 56 | 196 | 166 | 154 | 283.6 | 248 | 166 | 54 | 189 | 54 | 57 | 369 | 51 | 143 | 41 | 55 | 2156 | 52 | 177 | 427.6 | 57 | 164.2 | 44 | 46 | 54 | 43 | 48 | 48 | 253.4 | 689 | 119.2 | 330.6 | 30 | 55 | 209 | 81.8 | 243.4 | 56 | 51 | 110.4 | 54 | 48 | 52 | 236 | 110.8 | 50 | 49 | 54 | 98.4 | 45 | 43 | 47 | 53 | 53 | 195 | 50 | 47 | 34 | 55 | 48 | 125.6 | 45 | 45 | 52 | 54 | 852 | 48 | 43 | 213 | 58 | 272.6 | 1681.6 | 35 | 47 | 51 | 56 | 177 | 47 | 391 | 388 | 38 | 54 | 247 | 330.8 | 46 | 52 | 53 | 11484
47 | 52 | 525 | 51 | 551.6 | 52 | 339.4 | 279 | 155 | 35 | 511 | 54 | 42 | 40 | 255 | 121.8 | 59 | 52 | 58 | 221 | 357.8 | 54 | 219 | 53 | 112.6 | 56 | 257 | 46 | 207 | 56 | 212 | 56 | 56 | 178 | 60 | 10967.8 | 124.8 | 247 | 205 | 374 | 56 | 51 | 415 | 243 | 46 | 230 | 245 | 468 | 117 | 231 | 3222 | 55 | 49 | 37 | 55 | 29 | 56 | 61 | 269 | 48 | 96.6 | 249 | 250 | 299.2 | 258 | 244 | 165.8 | 2253 | 60 | 53 | 5146.2 | 56 | 100.2 | 248 | 126.8 | 47 | 282 | 178 | 59 | 88.6 | 268 | 222 | 253 | 45 | 57 | 51 | 51 | 294.2 | 469 | 58 | 218 | 190 | 51 | 50 | 113.4 | 58 | 117.8 | 42 | 127.4 | 238 | 55 | 167.2 | 234 | 183 | 50 | 176 | 47 | 51 | 296 | 244 | 57 | 38 | 56 | 196 | 46 | 132.4 | 150 | 248 | 97.6 | 54 | 189 | 54 | 166.8 | 187.2 | 51 | 57 | 41 | 55 | 2200 | 52 | 126.2 | 51 | 57 | 45 | 44 | 46 | 54 | 43 | 161.4 | 171.6 | 305 | 685 | 48 | 126.4 | 30 | 91 | 209 | 37 | 122.2 | 56 | 51 | 152 | 54 | 68.8 | 52 | 352 | 193 | 50 | 49 | 54 | 268 | 45 | 43 | 121.4 | 53 | 53 | 195 | 50 | 47 | 34 | 127 | 48 | 236 | 45 | 91 | 52 | 54 | 936 | 48 | 43 | 213 | 58 | 203 | 2604 | 35 | 47 | 51 | 56 | 177 | 47 | 367 | 388 | 38 | 54 | 247 | 240 | 176.2 | 52 | 214 | 11484
47 | 52 | 465.6 | 51 | 644 | 52 | 212 | 151 | 155 | 35 | 468 | 54 | 42 | 40 | 255 | 49 | 59 | 52 | 58 | 221 | 359 | 259 | 219 | 53 | 52 | 56 | 257 | 94 | 246 | 104.4 | 52 | 56 | 56 | 52 | 60 | 11025 | 222 | 247 | 81 | 290 | 56 | 51 | 355.4 | 243 | 46 | 270 | 166.6 | 444 | 213 | 231 | 3198 | 76.8 | 49 | 37 | 98 | 98.2 | 56 | 61 | 315 | 48 | 259 | 249 | 250 | 169 | 266 | 204.4 | 50 | 5846.6 | 260 | 53 | 423.8 | 56 | 174 | 228.8 | 52 | 47 | 282 | 145 | 59 | 239 | 308 | 222 | 253 | 106.8 | 57 | 51 | 237.4 | 224 | 347.2 | 58 | 251.8 | 190 | 51 | 50 | 181 | 58 | 55 | 42 | 53 | 238 | 55 | 242 | 234 | 273 | 117.8 | 176 | 47 | 51 | 304 | 244 | 57 | 38 | 56 | 136 | 74 | 46 | 175 | 248 | 52 | 54 | 104.4 | 54 | 240 | 60 | 51 | 57 | 74.2 | 55 | 2243.6 | 52 | 50 | 51 | 57 | 45 | 44 | 46 | 54 | 43 | 279 | 372.2 | 305 | 581.8 | 48 | 50 | 30 | 199.8 | 177.2 | 37 | 52 | 56 | 51 | 152 | 135.6 | 152 | 173.6 | 432 | 193 | 50 | 49 | 54 | 268 | 45 | 43 | 233 | 53 | 53 | 195 | 50 | 47 | 34 | 235 | 48 | 236 | 45 | 111 | 52 | 54 | 948 | 48 | 43 | 213 | 58 | 143 | 2694.4 | 171.2 | 47 | 51 | 56 | 81.8 | 47 | 494.4 | 388 | 38 | 54 | 247 | 33 | 263 | 52 | 236 | 11385
47 | 52 | 118 | 51 | 279 | 72 | 174 | 61.4 | 155 | 35 | 373.2 | 54 | 163.6 | 123.2 | 287 | 49 | 59 | 52 | 58 | 52 | 56 | 259 | 219 | 53 | 52 | 56 | 257 | 154 | 246 | 184.2 | 52 | 97.6 | 56 | 52 | 60 | 11025 | 222 | 247 | 50 | 250 | 224 | 51 | 321.2 | 51 | 46 | 310 | 49 | 382 | 213 | 126 | 52 | 246.4 | 49 | 73 | 270 | 262.6 | 156 | 61 | 315 | 48 | 259 | 372.2 | 83.6 | 99.4 | 310.2 | 67.2 | 98.2 | 4047.4 | 377.6 | 53 | 766.6 | 155.6 | 174 | 152.6 | 52 | 47 | 743.4 | 45 | 59 | 239 | 326.4 | 222 | 253 | 148 | 57 | 168 | 284 | 224 | 393.2 | 58 | 427 | 50 | 51 | 58 | 181 | 58 | 55 | 42 | 53 | 238 | 55 | 242 | 234 | 273 | 163 | 116.8 | 47 | 51 | 288 | 421.6 | 57 | 38 | 56 | 46 | 46 | 46 | 175 | 315.8 | 52 | 54 | 48 | 54 | 240 | 60 | 51 | 107 | 207 | 55 | 232.2 | 52 | 50 | 141.6 | 57 | 45 | 44 | 46 | 54 | 43 | 342 | 451 | 325 | 113.8 | 48 | 50 | 30 | 236 | 50 | 37 | 52 | 56 | 133.8 | 152 | 156 | 152 | 260 | 360 | 193 | 50 | 49 | 54 | 268 | 45 | 43 | 233 | 53 | 53 | 138.2 | 50 | 47 | 34 | 235 | 48 | 125.6 | 45 | 45 | 52 | 196 | 737.4 | 48 | 146.2 | 150.2 | 58 | 53 | 2822 | 418 | 47 | 51 | 56 | 58 | 2944.2 | 190 | 330.4 | 150 | 54 | 50 | 33 | 263 | 52 | 292 | 11257.8
47 | 52 | 58 | 51 | 279 | 112 | 149.4 | 39 | 48 | 35 | 349 | 54 | 338 | 248 | 1698.8 | 49 | 59 | 52 | 157 | 52 | 56 | 259 | 76.6 | 53 | 52 | 56 | 292.8 | 166 | 246 | 186 | 52 | 160 | 56 | 52 | 60 | 8897.6 | 222 | 132.4 | 50 | 235.6 | 266 | 51 | 405 | 51 | 46 | 258 | 49 | 356 | 117 | 56 | 52 | 370 | 49 | 97 | 312.8 | 303 | 448 | 61 | 189.4 | 48 | 259 | 268 | 42 | 53 | 321 | 152 | 291 | 2273 | 427 | 53 | 647.8 | 222 | 174 | 369.8 | 52 | 47 | 461.4 | 45 | 59 | 163.8 | 661.8 | 222 | 253 | 148 | 57 | 246 | 284 | 224 | 433.4 | 58 | 387 | 88.6 | 51 | 86 | 181 | 58 | 55 | 42 | 53 | 126.4 | 55 | 256.4 | 234 | 273 | 163 | 28 | 47 | 51 | 288 | 596 | 57 | 115.6 | 56 | 114.4 | 303.2 | 46 | 150 | 200 | 52 | 54 | 48 | 54 | 240 | 60 | 111.8 | 216.8 | 207 | 55 | 373 | 52 | 50 | 202 | 57 | 45 | 44 | 46 | 54 | 166 | 342 | 451 | 342.2 | 55 | 48 | 50 | 30 | 236 | 87.6 | 37 | 52 | 211.2 | 258 | 48 | 156 | 152 | 244 | 252 | 193 | 50 | 49 | 54 | 268 | 45 | 43 | 121.4 | 101.4 | 53 | 53 | 50 | 47 | 34 | 235 | 48 | 52 | 45 | 129.8 | 52 | 2868.8 | 649 | 48 | 215 | 56 | 58 | 53 | 1646.4 | 622 | 47 | 51 | 56 | 58 | 3367.2 | 190 | 89.6 | 178 | 54 | 50 | 33 | 263 | 52 | 320.8 | 11217
171 | 52 | 250 | 51 | 487.2 | 136 | 51 | 39 | 48 | 35 | 346.6 | 54 | 642 | 494 | 638 | 49 | 110.2 | 172.6 | 157 | 52 | 56 | 259 | 41 | 218.6 | 52 | 174.8 | 168 | 46 | 168 | 194 | 52 | 218.4 | 56 | 52 | 60 | 245.4 | 186.8 | 310 | 50 | 529 | 266 | 51 | 60 | 51 | 46 | 383.6 | 49 | 384 | 53 | 56 | 52 | 370 | 49 | 37 | 456.6 | 303 | 328 | 61 | 43 | 166.2 | 259 | 2232.2 | 42 | 53 | 406.2 | 152 | 291 | 51 | 280 | 53 | 679 | 222 | 75.6 | 178 | 164 | 85.8 | 255.4 | 45 | 407.6 | 51 | 608 | 116.4 | 80.2 | 148 | 162 | 246 | 284 | 184.6 | 539 | 58 | 225 | 243 | 118.2 | 125 | 103 | 174 | 55 | 42 | 144.6 | 52 | 55 | 260 | 50 | 228 | 400 | 28 | 47 | 51 | 288 | 380 | 57 | 183 | 56 | 287.8 | 417 | 46 | 50 | 396 | 52 | 54 | 86.2 | 54 | 203.4 | 60 | 203 | 268 | 207 | 55 | 373 | 52 | 50 | 202 | 57 | 45 | 44 | 46 | 307.8 | 166 | 304.2 | 252.2 | 355 | 55 | 48 | 50 | 30 | 236 | 238 | 202.6 | 52 | 250 | 258 | 48 | 211.4 | 89.6 | 204 | 286.4 | 56 | 50 | 49 | 54 | 98.4 | 45 | 289.4 | 47 | 174 | 73 | 53 | 50 | 47 | 3022.8 | 235 | 48 | 52 | 45 | 257 | 212 | 3531 | 737 | 48 | 292.6 | 280 | 58 | 53 | 900 | 762 | 94.2 | 51 | 236 | 58 | 268 | 490 | 51 | 38 | 54 | 126 | 33 | 219.6 | 204.2 | 487.6 | 11217
214.2 | 52 | 278.8 | 51 | 376 | 168 | 51 | 39 | 48 | 35 | 301 | 54 | 5409 | 412.4 | 969.4 | 49 | 99 | 253 | 157 | 52 | 315.4 | 136 | 41 | 352 | 52 | 254 | 168 | 46 | 51 | 129.2 | 52 | 306 | 56 | 52 | 60 | 174 | 46 | 394 | 50 | 333 | 266 | 51 | 60 | 51 | 46 | 630 | 171 | 384 | 158.6 | 56 | 52 | 304.6 | 49 | 95.8 | 369 | 303 | 328 | 61 | 43 | 245 | 96.6 | 3463 | 42 | 53 | 463 | 152 | 291 | 51 | 260 | 53 | 5497.2 | 222 | 51 | 112.4 | 832.8 | 144 | 285 | 85.6 | 575.8 | 51 | 564 | 46 | 37 | 45 | 240 | 246 | 190.8 | 27 | 415 | 75 | 273 | 243 | 159 | 125 | 51 | 203 | 55 | 42 | 282 | 52 | 55 | 260 | 50 | 48 | 207.8 | 28 | 47 | 256 | 288 | 280 | 57 | 211 | 56 | 394 | 417 | 46 | 50 | 516 | 52 | 54 | 239 | 54 | 57 | 60 | 203 | 390 | 207 | 1369.4 | 266.6 | 52 | 50 | 202 | 57 | 45 | 44 | 86.4 | 249 | 166 | 69 | 48 | 1097.8 | 55 | 48 | 50 | 30 | 163.6 | 238 | 244 | 52 | 250 | 274 | 48 | 433 | 48 | 82.4 | 554.6 | 56 | 50 | 49 | 54 | 153.8 | 45 | 93 | 145 | 174 | 256.2 | 53 | 50 | 47 | 3023.6 | 55 | 82 | 52 | 117 | 257 | 252 | 3507 | 618 | 73 | 409 | 3523.4 | 58 | 53 | 865.6 | 639.8 | 165 | 51 | 236 | 58 | 363 | 690 | 51 | 38 | 201.2 | 235.8 | 33 | 162.4 | 195 | 539 | 6753
219 | 52 | 58 | 239 | 1580 | 180 | 51 | 69 | 48 | 197.4 | 388.2 | 54 | 405.4 | 376 | 661 | 49 | 99 | 253 | 117.4 | 52 | 442 | 54 | 41 | 465.6 | 52 | 254 | 120.4 | 46 | 51 | 129 | 52 | 222.8 | 56 | 52 | 60 | 174 | 46 | 378 | 50 | 233 | 182 | 51 | 60 | 51 | 46 | 701.4 | 171 | 376 | 229 | 56 | 52 | 261 | 49 | 175 | 369 | 29 | 328 | 61 | 43 | 245 | 56 | 3487 | 42 | 53 | 427.6 | 88.4 | 291 | 51 | 156 | 53 | 1055.2 | 188.8 | 51 | 167 | 168 | 144 | 280 | 378 | 1026.2 | 51 | 640.8 | 46 | 37 | 81.4 | 244.2 | 207 | 51 | 27 | 301 | 66 | 261.8 | 243 | 123 | 173 | 51 | 203 | 55 | 42 | 282 | 52 | 55 | 260 | 50 | 48 | 173 | 105.6 | 47 | 256 | 288 | 264 | 57 | 175.6 | 56 | 394 | 244 | 46 | 50 | 264.2 | 52 | 54 | 239 | 54 | 57 | 60 | 361 | 267 | 74.2 | 3372.8 | 57 | 52 | 50 | 171.8 | 57 | 45 | 44 | 248 | 192 | 166 | 48 | 48 | 802.4 | 55 | 48 | 79.8 | 30 | 55 | 238 | 244 | 52 | 160 | 270 | 48 | 433 | 48 | 52 | 758 | 56 | 50 | 49 | 54 | 336 | 45 | 295.4 | 145 | 174 | 349 | 53 | 50 | 47 | 134 | 163.6 | 218 | 52 | 45 | 257 | 460 | 3561 | 318 | 173 | 305.8 | 2135 | 58 | 53 | 836 | 503 | 165 | 51 | 236 | 58 | 365 | 759 | 51 | 38 | 238 | 241.8 | 33 | 240 | 416.4 | 556 | 57
219 | 52 | 58 | 524.4 | 330 | 350 | 51 | 157 | 261 | 238 | 569 | 54 | 699.4 | 368 | 695 | 49 | 83 | 253 | 58 | 52 | 442 | 54 | 41 | 526 | 128.4 | 254 | 49 | 46 | 51 | 145 | 52 | 202 | 56 | 182.4 | 60 | 150.2 | 46 | 398 | 154.4 | 287 | 56 | 51 | 60 | 51 | 185.2 | 643 | 171 | 344 | 229 | 56 | 52 | 55 | 49 | 187 | 474.4 | 29 | 110.4 | 101 | 43 | 245 | 56 | 3547 | 42 | 53 | 531 | 46 | 127.6 | 51 | 128 | 53 | 1327.6 | 56 | 51 | 285 | 200 | 144 | 388 | 378 | 1423.4 | 51 | 561 | 46 | 37 | 227 | 304.8 | 51 | 51 | 27 | 755.4 | 198 | 260 | 243 | 123 | 185 | 51 | 203 | 55 | 42 | 144.6 | 52 | 55 | 178 | 50 | 48 | 182 | 125 | 47 | 1828 | 288 | 253.8 | 57 | 146 | 56 | 287.8 | 204.4 | 46 | 200 | 278 | 52 | 54 | 239 | 54 | 57 | 60 | 300.2 | 191 | 41 | 3440 | 57 | 52 | 50 | 51 | 57 | 45 | 44 | 248 | 192 | 43 | 48 | 48 | 626 | 55 | 48 | 199 | 30 | 55 | 238 | 244 | 52 | 186 | 51 | 48 | 433 | 48 | 52 | 864 | 56 | 122.8 | 49 | 54 | 408 | 115.4 | 391 | 145 | 77.2 | 433 | 53 | 50 | 47 | 134 | 236 | 218 | 52 | 45 | 257 | 1259.2 | 1107.4 | 166 | 173 | 237 | 708.4 | 58 | 53 | 2219 | 178 | 165 | 51 | 236 | 58 | 282 | 808.6 | 51 | 105.8 | 238 | 202.6 | 33 | 240 | 492 | 563.2 | 57
1491.8 | 52 | 58 | 977 | 478.8 | 326 | 51 | 39 | 261 | 319.6 | 697 | 54 | 677 | 471.2 | 1617.8 | 49 | 59 | 212.8 | 58 | 156 | 353 | 54 | 41 | 420.2 | 243 | 214.4 | 129.4 | 46 | 51 | 145 | 52 | 143.6 | 56 | 246.4 | 60 | 55 | 46 | 273.8 | 224 | 403 | 56 | 51 | 60 | 51 | 220 | 2954 | 122.2 | 49 | 304.8 | 385.2 | 52 | 55 | 49 | 179 | 370.2 | 29 | 56 | 147 | 43 | 258 | 56 | 1530.8 | 42 | 53 | 413.8 | 46 | 197 | 51 | 439.2 | 53 | 487 | 56 | 51 | 289.6 | 189 | 66.4 | 318 | 378 | 633.4 | 51 | 600 | 46 | 37 | 227 | 321 | 51 | 51 | 27 | 1219.8 | 395 | 220 | 88.6 | 142.8 | 197 | 51 | 87 | 55 | 116 | 53 | 52 | 55 | 55 | 50 | 48 | 184 | 125 | 47 | 2900 | 300 | 232 | 57 | 274.4 | 56 | 46 | 46 | 46 | 200 | 294 | 52 | 54 | 239 | 54 | 57 | 60 | 206.8 | 217 | 41 | 55 | 57 | 52 | 50 | 51 | 57 | 45 | 44 | 248 | 172.4 | 43 | 48 | 48 | 554 | 55 | 48 | 199 | 107.6 | 55 | 87.6 | 161.2 | 126.4 | 186 | 51 | 48 | 398.4 | 48 | 52 | 724.8 | 56 | 232 | 49 | 54 | 338.4 | 221 | 371 | 105.8 | 53 | 445 | 53 | 50 | 107.6 | 134 | 236 | 264 | 52 | 45 | 45 | 828.2 | 509 | 178 | 173 | 237 | 746 | 58 | 53 | 836 | 35 | 70.6 | 117.6 | 128 | 129.4 | 238 | 803 | 51 | 151 | 238 | 150 | 33 | 84.8 | 562 | 483.2 | 57
376.6 | 52 | 58 | 989 | 497 | 294 | 51 | 39 | 261 | 239 | 595.4 | 54 | 777 | 734 | 1273.6 | 49 | 106.2 | 52 | 58 | 164 | 220 | 54 | 41 | 204 | 243 | 56 | 183 | 46 | 51 | 262.4 | 52 | 56 | 56 | 372 | 92.4 | 55 | 176.8 | 231 | 224 | 376.2 | 56 | 51 | 60 | 51 | 331 | 2670 | 49 | 49 | 430.4 | 529 | 52 | 55 | 49 | 98.2 | 246 | 29 | 56 | 215 | 43 | 180.8 | 56 | 300 | 42 | 53 | 389 | 46 | 197 | 51 | 348.8 | 53 | 914.6 | 56 | 51 | 308 | 168 | 47 | 294 | 378 | 519.6 | 51 | 692.4 | 46 | 37 | 227 | 182.6 | 51 | 51 | 27 | 460 | 422 | 178.4 | 50 | 212.4 | 233 | 183 | 146.8 | 55 | 227 | 152.2 | 52 | 55 | 55 | 50 | 48 | 254.4 | 105.6 | 47 | 2813 | 288 | 218.8 | 57 | 292 | 133.6 | 46 | 46 | 46 | 200 | 310.4 | 52 | 54 | 97.2 | 54 | 57 | 100 | 198 | 3769 | 41 | 55 | 57 | 52 | 50 | 51 | 57 | 45 | 44 | 248 | 134 | 43 | 48 | 48 | 534.8 | 55 | 226 | 199 | 224 | 55 | 50 | 37 | 239.8 | 160 | 83 | 48 | 95.2 | 48 | 52 | 717 | 56 | 232 | 49 | 54 | 215.2 | 221 | 360.6 | 47 | 53 | 434.6 | 53 | 50 | 148 | 194 | 236 | 264 | 52 | 45 | 127.8 | 451 | 545 | 485 | 98 | 43 | 770 | 58 | 83 | 766.4 | 35 | 47 | 162 | 56 | 177 | 240.4 | 805.4 | 51 | 151 | 164.4 | 150 | 33 | 46 | 608 | 406.6 | 57
368.6 | 52 | 58 | 740 | 525 | 204 | 51 | 61.4 | 269 | 239 | 545 | 320 | 817 | 899.6 | 1053.4 | 49 | 206.2 | 52 | 58 | 204 | 150 | 54 | 41 | 113.4 | 128.4 | 56 | 183 | 46 | 51 | 393.6 | 52 | 56 | 56 | 209 | 383 | 55 | 264 | 266 | 224 | 329 | 56 | 51 | 60 | 51 | 231 | 2626 | 49 | 147 | 377 | 529 | 52 | 55 | 49 | 61 | 246 | 29 | 56 | 364.6 | 43 | 290 | 104 | 42 | 42 | 337.8 | 373 | 46 | 197 | 51 | 248.8 | 53 | 822.8 | 56 | 133.8 | 50 | 168 | 47 | 306 | 85.6 | 463 | 109 | 622.4 | 46 | 37 | 227 | 178 | 51 | 51 | 27 | 724.8 | 641.2 | 132 | 50 | 234 | 812.6 | 255.8 | 169 | 55 | 227 | 177 | 177.6 | 55 | 308 | 50 | 48 | 391 | 36 | 47 | 2731 | 288 | 481.4 | 250 | 38 | 250 | 196 | 46 | 46 | 294 | 55 | 52 | 54 | 83 | 141.2 | 507 | 260 | 51 | 3777 | 89.4 | 55 | 213.8 | 52 | 50 | 51 | 117 | 85.4 | 44 | 86.4 | 144 | 43 | 48 | 125.4 | 235 | 204 | 226 | 169.2 | 383.2 | 55 | 50 | 37 | 238 | 104 | 75 | 48 | 54 | 48 | 52 | 56 | 56 | 232 | 185.8 | 54 | 144 | 221 | 508.4 | 47 | 53 | 273 | 88.2 | 50 | 215 | 161.6 | 1054.2 | 137 | 52 | 45 | 252 | 371.2 | 545 | 213 | 48 | 43 | 736 | 58 | 377 | 910 | 35 | 47 | 162 | 56 | 177 | 238 | 54 | 51 | 151 | 54 | 280 | 33 | 46 | 516 | 542 | 57
356.6 | 52 | 58 | 739.8 | 629 | 52 | 165 | 151 | 2552.2 | 239 | 856.6 | 320 | 677.2 | 959.2 | 1312.2 | 49 | 331 | 52 | 58 | 186 | 150 | 54 | 41 | 53 | 52 | 56 | 183 | 46 | 51 | 409.8 | 52 | 56 | 56 | 209 | 472.4 | 55 | 264 | 234 | 189.2 | 299 | 56 | 51 | 102.6 | 172.8 | 231 | 2675.2 | 49 | 303 | 317 | 510 | 52 | 55 | 49 | 139 | 55 | 29 | 56 | 407 | 43 | 298.8 | 152 | 42 | 84 | 684.6 | 1339 | 46 | 167.6 | 51 | 197 | 53 | 559 | 56 | 258 | 50 | 251.2 | 47 | 270 | 45 | 556.6 | 196 | 618 | 46 | 37 | 81.4 | 178 | 51 | 51 | 27 | 808.8 | 717.4 | 156 | 50 | 298 | 209 | 365 | 169 | 55 | 227 | 177 | 73 | 55 | 271.4 | 50 | 48 | 274 | 135.2 | 47 | 1175 | 288 | 311 | 273.2 | 38 | 250 | 196 | 46 | 46 | 285 | 55 | 52 | 342 | 59 | 130 | 539 | 260 | 154.8 | 3908.2 | 162 | 55 | 253 | 199.2 | 100.8 | 116.4 | 384 | 247 | 44 | 46 | 144 | 43 | 48 | 139.4 | 127.6 | 204 | 226 | 50 | 306.6 | 55 | 50 | 37 | 395 | 840.4 | 91 | 48 | 54 | 48 | 52 | 56 | 56 | 232 | 133 | 54 | 152 | 150.6 | 644 | 47 | 53 | 293 | 314.2 | 50 | 171 | 134 | 79 | 6064.6 | 52 | 45 | 252 | 361.2 | 509.4 | 185 | 48 | 80.2 | 541 | 58 | 377 | 1015 | 35 | 47 | 162 | 56 | 177 | 262 | 54 | 51 | 38 | 54 | 281.8 | 33 | 46 | 568 | 542 | 57
261.2 | 52 | 58 | 904 | 625 | 52 | 241 | 151 | 2467 | 239 | 2691 | 540 | 524 | 936 | 1219 | 49 | 331 | 52 | 58 | 218 | 74.8 | 54 | 147.8 | 53 | 52 | 56 | 102.6 | 46 | 51 | 408 | 140 | 56 | 56 | 177.6 | 540 | 55 | 264 | 56 | 112 | 296.6 | 56 | 51 | 273 | 254 | 231 | 2773 | 109 | 402 | 281 | 446.4 | 52 | 55 | 115.6 | 110 | 55 | 29 | 56 | 363 | 223 | 48 | 176 | 160 | 147 | 500.4 | 154 | 244 | 50 | 169.8 | 190 | 1502.2 | 466.2 | 56 | 258 | 84.4 | 306.6 | 165.8 | 254 | 45 | 629 | 196 | 718.2 | 46 | 37 | 45 | 190 | 51 | 51 | 27 | 804.8 | 614.6 | 196 | 192.2 | 250.6 | 724 | 365 | 146.8 | 55 | 227 | 152.2 | 213.6 | 55 | 154 | 86 | 48 | 468 | 287 | 47 | 191 | 217.2 | 387 | 420.4 | 5951.4 | 250 | 196 | 46 | 46 | 285 | 55 | 52 | 414 | 104.4 | 162 | 537.2 | 260 | 224 | 4013 | 162 | 3231 | 286.6 | 236 | 177 | 690.2 | 396 | 247 | 44 | 46 | 134 | 43 | 2139 | 190 | 227 | 204 | 226 | 94.8 | 229 | 55 | 50 | 37 | 404 | 552.2 | 159 | 48 | 54 | 48 | 52 | 56 | 56 | 50 | 205 | 54 | 56 | 45 | 652 | 47 | 53 | 353 | 371 | 50 | 82 | 143.4 | 84.6 | 229 | 140.8 | 45 | 127.8 | 345 | 450 | 518 | 48 | 229 | 481 | 58 | 521 | 1151.8 | 59 | 47 | 51 | 313 | 58 | 358 | 54 | 51 | 38 | 54 | 180 | 214.6 | 46 | 616 | 3084 | 57
1432.8 | 52 | 98 | 1730 | 669 | 52 | 241 | 151 | 2520.8 | 35 | 3639 | 634.4 | 524 | 936 | 979 | 49 | 301.4 | 52 | 58 | 217.6 | 56 | 54 | 219 | 53 | 52 | 56 | 450.6 | 46 | 51 | 338.2 | 6101.6 | 56 | 56 | 141.6 | 575.6 | 198 | 220.4 | 56 | 205 | 329 | 56 | 51 | 273 | 254 | 194 | 2793 | 714.2 | 394.8 | 281 | 441 | 178 | 55 | 160 | 97 | 55 | 29 | 56 | 1494 | 315 | 48 | 176 | 169.6 | 147 | 306.8 | 231.8 | 244 | 50 | 249 | 286 | 2377 | 427 | 56 | 258 | 222 | 293 | 245 | 474 | 45 | 525 | 196 | 2032.2 | 46 | 37 | 45 | 338 | 51 | 51 | 27 | 792 | 573 | 268 | 185 | 211 | 750 | 233 | 58 | 55 | 42 | 53 | 290.6 | 55 | 67 | 281.2 | 48 | 535 | 279 | 47 | 251 | 611.2 | 387 | 540 | 427.4 | 250 | 196 | 46 | 67.6 | 285 | 55 | 52 | 414 | 189 | 222 | 490 | 260 | 224 | 506 | 162 | 1960.6 | 421 | 236 | 177 | 451 | 306 | 211.8 | 44 | 46 | 94 | 43 | 3571 | 250 | 297.8 | 292.2 | 119.2 | 162 | 363 | 55 | 50 | 104.2 | 224 | 5513.2 | 71 | 48 | 54 | 48 | 52 | 56 | 110.8 | 50 | 294.8 | 54 | 56 | 45 | 746 | 47 | 123.4 | 348 | 300.6 | 50 | 136 | 263 | 93 | 303.4 | 88 | 45 | 45 | 343 | 319 | 231 | 128.6 | 229 | 481 | 58 | 839 | 1371 | 131 | 47 | 51 | 353 | 58 | 658 | 116.8 | 51 | 38 | 54 | 128 | 260 | 46 | 745.6 | 7979.4 | 57
168 | 52 | 158 | 2727 | 1349.6 | 74.4 | 373 | 83.8 | 681.8 | 35 | 3926 | 54 | 456 | 839.6 | 1122.2 | 231 | 223 | 52 | 58 | 212 | 183 | 136 | 219 | 53 | 52 | 56 | 297.8 | 46 | 51 | 179 | 1435.2 | 56 | 56 | 164 | 454 | 198 | 46 | 56 | 205 | 369 | 56 | 51 | 511 | 91.6 | 46 | 2887.8 | 1544 | 424 | 843.6 | 517 | 178 | 55 | 160 | 109.8 | 55 | 29 | 56 | 3812.6 | 315 | 48 | 236 | 256 | 147 | 370 | 296 | 244 | 50 | 249 | 366 | 2339 | 501.6 | 56 | 258 | 222 | 423.4 | 305 | 666 | 45 | 341 | 80 | 809 | 46 | 123.4 | 45 | 338 | 51 | 51 | 248 | 505 | 676.2 | 56 | 194.6 | 163 | 866 | 258 | 58 | 180.6 | 157.8 | 53 | 327 | 55 | 104.6 | 362 | 48 | 781.8 | 247 | 47 | 291 | 2269.8 | 6373.6 | 444 | 280 | 56 | 46 | 46 | 154 | 285 | 55 | 52 | 222 | 189 | 210 | 627.2 | 100 | 85.6 | 751.6 | 95.2 | 91 | 342.6 | 236 | 177 | 1149.4 | 246 | 159 | 44 | 46 | 181.2 | 43 | 3639.2 | 342 | 345 | 202 | 48 | 162 | 283.4 | 55 | 72.4 | 149 | 287.2 | 56 | 83 | 263 | 54 | 122 | 143.2 | 56 | 193 | 50 | 301 | 202 | 56 | 45 | 688.2 | 47 | 229 | 364 | 195 | 50 | 212 | 263 | 93 | 317 | 200 | 45 | 45 | 323 | 372.8 | 283 | 311 | 345.6 | 581 | 544.2 | 685.2 | 1319 | 224.6 | 47 | 51 | 343 | 58 | 622 | 372 | 51 | 38 | 354 | 50 | 301.4 | 46 | 52 | 3892.2 | 118.2
164.4 | 82 | 158 | 2366.6 | 1857 | 62.4 | 351 | 39 | 206 | 35 | 3970.2 | 54 | 448 | 626 | 1130 | 231 | 106.2 | 52 | 58 | 245.8 | 258.2 | 259 | 219 | 53 | 52 | 56 | 189 | 46 | 51 | 147 | 240 | 56 | 56 | 164 | 341 | 198 | 46 | 56 | 205 | 447.8 | 98 | 51 | 669.2 | 204.6 | 46 | 2833.8 | 1674 | 346 | 430 | 509 | 178 | 55 | 160 | 113 | 55 | 29 | 56 | 2148.8 | 315 | 48 | 784 | 270.4 | 271 | 569 | 334.4 | 244 | 50 | 249 | 366 | 2419 | 5382.2 | 56 | 51 | 222 | 494.6 | 345 | 357.4 | 45 | 353 | 126.2 | 589 | 46 | 253 | 45 | 253.8 | 51 | 51 | 524 | 485 | 673.2 | 187 | 189.2 | 171 | 890 | 76 | 58 | 212 | 235 | 53 | 535.8 | 55 | 440.6 | 1418 | 48 | 864.2 | 247 | 47 | 315 | 2199 | 347 | 1556 | 345 | 56 | 46 | 46 | 154 | 50 | 55 | 52 | 154.8 | 189 | 270 | 1538.2 | 60 | 51 | 889.8 | 170.6 | 175 | 225 | 162.4 | 75.4 | 424.2 | 117 | 159 | 44 | 46 | 1687.2 | 43 | 3923 | 292 | 372 | 202 | 48 | 162 | 164 | 55 | 162 | 149 | 281 | 56 | 83 | 407 | 54 | 200 | 204 | 56 | 193 | 50 | 312.4 | 156.8 | 56 | 45 | 507.8 | 47 | 229 | 5554 | 109.8 | 50 | 272 | 199 | 81 | 233 | 192 | 45 | 45 | 323 | 439.8 | 5488.8 | 295 | 369.8 | 609 | 2685.2 | 606 | 1024 | 287 | 47 | 51 | 331 | 58 | 667 | 384 | 128.2 | 38 | 392 | 50 | 240 | 46 | 52 | 3746.8 | 159
229 | 202 | 462 | 2190 | 279 | 250 | 292 | 135 | 155 | 35 | 4327 | 54 | 404 | 626 | 1058 | 231 | 1113.4 | 52 | 58 | 555 | 221.4 | 259 | 183.4 | 53 | 52 | 80 | 90.6 | 46 | 389 | 129.2 | 236 | 56 | 56 | 141.6 | 426 | 269.4 | 46 | 56 | 143 | 542 | 266 | 51 | 966.2 | 243 | 46 | 2874 | 1678.8 | 1721.8 | 430 | 462.6 | 294.6 | 55 | 49 | 137 | 184 | 89.6 | 56 | 491 | 89 | 48 | 1857.2 | 534 | 250 | 541.4 | 280 | 318.2 | 165.8 | 2299.4 | 298 | 2449.4 | 721.4 | 190 | 51 | 235 | 880.2 | 205.4 | 557.2 | 45 | 364.2 | 390 | 758.8 | 46 | 253 | 142.2 | 97 | 51 | 51 | 296 | 485 | 622.6 | 387 | 269 | 251 | 913.8 | 51 | 145 | 212 | 235 | 53 | 587.8 | 55 | 422 | 422 | 80 | 741 | 107 | 47 | 323 | 3548.2 | 347 | 1663.4 | 343 | 56 | 46 | 166 | 154 | 74 | 55 | 52 | 54 | 143.6 | 670 | 2856 | 60 | 198 | 917 | 333 | 215 | 213 | 76 | 50 | 623 | 117 | 159 | 3595.8 | 46 | 342 | 43 | 3983 | 97 | 383.6 | 305.2 | 48 | 639.4 | 164 | 55 | 321 | 149 | 819 | 56 | 51 | 421 | 54 | 302.8 | 204 | 56 | 193 | 50 | 320.2 | 113 | 140.8 | 45 | 1449 | 47 | 229 | 269 | 53 | 214 | 280 | 203 | 81 | 292.2 | 240 | 45 | 45 | 323 | 386 | 246 | 307 | 629 | 56 | 2341.8 | 721.6 | 962.4 | 1409 | 47 | 51 | 340 | 58 | 733 | 336 | 244 | 38 | 438 | 50 | 308 | 46 | 413 | 4143.6 | 159
1587 | 202 | 422 | 1805.4 | 279 | 339 | 346 | 199 | 69.4 | 35 | 2147.4 | 54 | 444 | 792.4 | 1002 | 231 | 1386.6 | 52 | 58 | 441 | 219 | 259 | 41 | 53 | 52 | 104 | 257 | 46 | 247 | 174.4 | 200.8 | 56 | 56 | 52 | 406.6 | 174 | 46 | 56 | 50 | 490 | 266 | 51 | 291.4 | 243 | 46 | 2949 | 1811.4 | 2753 | 434 | 652.6 | 219 | 55 | 49 | 165 | 394.2 | 303 | 214 | 588.6 | 43 | 48 | 1124 | 542 | 250 | 541.4 | 202.4 | 385.8 | 484 | 2306.2 | 351.8 | 2051.6 | 725.8 | 190 | 51 | 1408.6 | 732.2 | 47 | 1177 | 45 | 396 | 417.6 | 959.2 | 46 | 253 | 224 | 157 | 207 | 144.2 | 506.8 | 509 | 610 | 387 | 380.8 | 251 | 4053.2 | 51 | 203 | 212 | 235 | 53 | 490.6 | 55 | 443 | 531.4 | 325 | 752 | 99 | 47 | 291 | 113 | 387 | 1741.2 | 327 | 56 | 46 | 196 | 89.2 | 111 | 170.8 | 52 | 54 | 119 | 2174 | 3288 | 60 | 198 | 929 | 445 | 199 | 165 | 126 | 50 | 675 | 117 | 216.8 | 3007.8 | 46 | 594 | 43 | 4175.8 | 212 | 265 | 406.6 | 48 | 751 | 30 | 127.4 | 358.6 | 37 | 747 | 160 | 51 | 449 | 54 | 365 | 204 | 56 | 193 | 50 | 392 | 161 | 268 | 45 | 806 | 233 | 229 | 228.8 | 53 | 1046.2 | 292 | 179 | 161 | 258.4 | 334.6 | 45 | 45 | 331.8 | 324 | 245 | 367 | 629 | 56 | 2554.2 | 716.4 | 744 | 1385 | 70.6 | 51 | 607 | 58 | 740 | 484 | 244 | 38 | 438 | 50 | 488 | 46 | 539 | 3685.6 | 159
1533 | 202 | 453.4 | 275 | 190.2 | 381 | 1687.8 | 199 | 48 | 35 | 1719 | 54 | 444 | 1930 | 799 | 121.8 | 1524.2 | 132.4 | 58 | 383.4 | 399 | 259 | 41 | 53 | 52 | 188 | 376 | 46 | 247 | 311 | 270 | 172.8 | 56 | 52 | 1081.6 | 174 | 46 | 56 | 58.4 | 322.4 | 266 | 51 | 227.4 | 243 | 46 | 2968.2 | 1969.6 | 2821 | 4942.2 | 668.2 | 219 | 137.4 | 49 | 217 | 477 | 303 | 214 | 638.8 | 43 | 48 | 1076 | 475.6 | 250 | 604.4 | 193.4 | 507 | 484 | 2403 | 625.8 | 563 | 727 | 261.2 | 51 | 86 | 6495 | 47 | 690 | 149 | 348 | 286.2 | 968 | 46 | 253 | 148 | 133 | 246 | 284 | 553.8 | 658.6 | 584.8 | 387 | 438.8 | 251 | 1825.2 | 51 | 203 | 86.4 | 119.2 | 53 | 605 | 55 | 398 | 689 | 478 | 833 | 96 | 47 | 351 | 208.8 | 447 | 1770 | 370.2 | 56 | 217 | 314.8 | 46 | 125 | 248 | 52 | 54 | 272.2 | 2190 | 3585.4 | 60 | 282 | 911 | 487 | 151 | 165 | 182 | 50 | 579 | 137 | 194 | 281 | 46 | 732.4 | 43 | 3939.8 | 212 | 219 | 403.4 | 48 | 1875.4 | 30 | 311.6 | 441.8 | 37 | 650 | 186 | 51 | 435.4 | 54 | 421 | 112.8 | 56 | 56 | 50 | 454 | 216.6 | 398.4 | 45 | 611 | 233 | 53 | 247 | 53 | 2202 | 268 | 243 | 159 | 231 | 507 | 45 | 45 | 367 | 308 | 313 | 367 | 679 | 56 | 2557 | 778 | 408 | 1348.4 | 165 | 51 | 643 | 58 | 733 | 459 | 342.4 | 38 | 488 | 247 | 572 | 46 | 655.8 | 2818.4 | 156
1573 | 172 | 631 | 243 | 57 | 345.6 | 3049.6 | 199 | 48 | 35 | 1454.4 | 54 | 575.2 | 884.8 | 1393.8 | 49 | 1527 | 253 | 58 | 356 | 375 | 54 | 41 | 83.2 | 52 | 204 | 376 | 46 | 250.6 | 263 | 498 | 202 | 56 | 52 | 418 | 174 | 46 | 56 | 64 | 316 | 266 | 51 | 337.2 | 166.2 | 46 | 3013 | 2248.8 | 1841.8 | 172.8 | 600 | 219 | 261 | 49 | 397 | 305 | 303 | 214 | 652.4 | 43 | 48 | 1064 | 270 | 125.2 | 595 | 283 | 507 | 329.6 | 2531.2 | 748 | 540.2 | 5577.2 | 410 | 51 | 568.4 | 2430 | 47 | 821 | 175 | 461.8 | 235 | 910.4 | 46 | 37 | 168 | 149 | 246 | 284 | 488 | 747.4 | 627 | 289.8 | 469 | 251 | 572 | 51 | 203 | 55 | 42 | 144.6 | 476 | 55 | 825.6 | 636.2 | 548 | 799 | 96 | 47 | 351 | 250.8 | 407 | 1750 | 399 | 56 | 217 | 394 | 46 | 125 | 248 | 52 | 54 | 497 | 2181 | 2257.4 | 60 | 491 | 3291.4 | 849.8 | 135 | 165 | 168 | 50 | 609 | 117 | 194 | 221 | 46 | 696.4 | 43 | 3771 | 216.8 | 290 | 301.2 | 48 | 3860.6 | 30 | 362 | 397 | 37 | 695 | 186 | 51 | 260.6 | 88.6 | 430.2 | 52 | 136.8 | 56 | 50 | 500.2 | 1435.8 | 431 | 45 | 729 | 195.8 | 53 | 323 | 53 | 2125 | 300 | 451 | 199 | 322 | 511 | 45 | 45 | 591.2 | 1144.4 | 245.8 | 342.2 | 808.2 | 56 | 2517 | 778 | 420 | 1462 | 165 | 117.6 | 623 | 58 | 613 | 379.4 | 530 | 38 | 433 | 247 | 491 | 89.4 | 669 | 2988 | 222
1487.4 | 1428.8 | 685 | 123 | 57 | 376 | 4456.6 | 103 | 48 | 156.8 | 1605.4 | 54 | 762.6 | 572 | 3421.6 | 49 | 1543 | 430 | 58 | 312 | 501.6 | 54 | 41 | 204 | 52 | 212 | 429.6 | 46 | 268 | 331 | 455 | 202 | 56 | 52 | 333 | 55 | 316.8 | 56 | 100 | 5933.4 | 98 | 51 | 407.6 | 51 | 46 | 778 | 3461.6 | 361 | 344 | 680.6 | 1397 | 261 | 91 | 529 | 262 | 202 | 328 | 1041.4 | 43 | 87.4 | 2079.8 | 270 | 42 | 1388.2 | 283 | 339.4 | 291 | 2544 | 678 | 423 | 606.6 | 626.8 | 51 | 729 | 2307 | 144 | 722.2 | 175 | 1743 | 225.6 | 819 | 81.2 | 37 | 211.2 | 117 | 246 | 284 | 548.4 | 724 | 714.2 | 89.8 | 524.8 | 251 | 483.4 | 51 | 116 | 55 | 42 | 282 | 480.2 | 55 | 701.8 | 416 | 512 | 795 | 195 | 47 | 3128 | 1661.4 | 561.4 | 1734 | 1863 | 56 | 217 | 274 | 46 | 636 | 248 | 52 | 238 | 389 | 1775.6 | 679 | 60 | 51 | 6443 | 1001 | 125 | 266.6 | 303.2 | 50 | 506.2 | 197 | 194 | 138 | 118 | 1983.4 | 43 | 2206.4 | 399.8 | 370 | 214 | 48 | 4599 | 30 | 362 | 238 | 37 | 868 | 160 | 51 | 180 | 391.8 | 477 | 52 | 258 | 56 | 50 | 497 | 2934 | 431 | 45 | 725 | 47 | 174 | 1241 | 53 | 2142 | 272 | 490.6 | 373.6 | 48 | 400.6 | 45 | 45 | 839.4 | 2421.8 | 1674.2 | 303 | 723 | 237 | 1634.6 | 714 | 384 | 1474 | 165 | 162 | 682.2 | 58 | 505 | 369 | 353.8 | 38 | 404.4 | 247 | 608.4 | 379.4 | 769.2 | 475 | 222
1664 | 152 | 689 | 123 | 57 | 3327 | 4423 | 39 | 261 | 238 | 1635 | 54 | 980.2 | 1620 | 3305.6 | 49 | 1492.6 | 472 | 58 | 378 | 758 | 66 | 41 | 204 | 52 | 152 | 296 | 46 | 458.4 | 179 | 525 | 202 | 56 | 262 | 333 | 55 | 316.8 | 56 | 128.8 | 542 | 56 | 51 | 410 | 51 | 46 | 803.8 | 3802 | 345 | 352 | 744 | 1445 | 261 | 121 | 617 | 284.8 | 98.2 | 170 | 824.4 | 43 | 245 | 1828.8 | 298 | 42 | 3046.8 | 442 | 305.8 | 146.4 | 7798.4 | 455 | 411 | 504 | 688 | 51 | 784 | 2289 | 144 | 572 | 337.4 | 677 | 261 | 737.2 | 222 | 37 | 227 | 226.8 | 168 | 284 | 628.6 | 729.6 | 882.8 | 56 | 753.6 | 253.4 | 440 | 156.6 | 58 | 55 | 42 | 282 | 417 | 55 | 402 | 386 | 3654 | 840 | 200.4 | 47 | 3148 | 403 | 570.4 | 767.4 | 427 | 56 | 217 | 244 | 46 | 1125 | 209.4 | 120.4 | 456 | 433 | 253 | 635 | 60 | 51 | 6496.4 | 1037 | 131 | 265 | 301.2 | 50 | 482 | 748.6 | 45 | 62 | 347.6 | 443.4 | 43 | 927.8 | 480 | 400.4 | 214 | 48 | 3222.8 | 30 | 362 | 238 | 37 | 844 | 56 | 51 | 180 | 433 | 518 | 52 | 258 | 56 | 50 | 489 | 2918 | 219 | 45 | 841 | 47 | 174 | 4124.6 | 53 | 2153 | 337 | 1737.6 | 430 | 48 | 387 | 45 | 257 | 443 | 2493 | 393 | 813.2 | 711 | 362.6 | 1622.2 | 938.8 | 376 | 4294.6 | 94.2 | 162 | 641.4 | 58 | 505 | 343.2 | 457 | 38 | 402 | 247 | 1291.8 | 457 | 967 | 475 | 222
1642 | 200 | 689 | 123 | 57 | 3247 | 3278.8 | 39 | 261 | 278.8 | 2824.8 | 396 | 784.4 | 536 | 3412.4 | 49 | 352.6 | 436 | 58 | 356 | 851 | 118 | 41 | 204 | 227.2 | 4110 | 183 | 46 | 886 | 263.4 | 565 | 85.2 | 56 | 262 | 1788.4 | 55 | 338 | 56 | 132 | 330 | 56 | 51 | 357.8 | 51 | 46 | 933 | 3660.8 | 147 | 404 | 588 | 1505 | 326.4 | 139 | 571.2 | 864.6 | 29 | 170 | 881.6 | 43 | 326.2 | 909 | 255.6 | 42 | 3665.8 | 413.6 | 222 | 50 | 2413 | 462.2 | 491 | 517 | 2061.6 | 51 | 878.4 | 2491.8 | 156.8 | 782 | 274 | 725 | 465.2 | 644 | 222 | 37 | 227 | 324 | 51 | 51 | 494 | 708 | 718.2 | 56 | 644.6 | 310.4 | 1761.2 | 183 | 58 | 95 | 42 | 452.6 | 52 | 55 | 228 | 403.8 | 4059 | 2296.8 | 168 | 47 | 3109.8 | 1746.4 | 570 | 761 | 461 | 56 | 322.2 | 204.4 | 46 | 359 | 84 | 166 | 54 | 1559.4 | 309 | 695 | 60 | 51 | 6398 | 1209 | 153.4 | 265 | 229.6 | 50 | 51 | 157 | 45 | 168 | 590.4 | 413 | 267 | 597 | 6024.2 | 437.8 | 363 | 48 | 1269 | 107.6 | 103 | 87.6 | 37 | 664 | 175 | 51 | 279.2 | 433 | 486.8 | 52 | 136.8 | 56 | 86.4 | 429 | 2420.2 | 88.6 | 45 | 879.4 | 125.4 | 174 | 2498 | 53 | 2093 | 377 | 1788 | 454 | 48 | 373 | 133.8 | 257 | 1658 | 2577.2 | 2098.2 | 2890 | 237 | 394 | 489 | 757 | 412 | 4549.4 | 47 | 162 | 583 | 58 | 539.8 | 342.4 | 487 | 74.4 | 723.6 | 128.8 | 1303.2 | 457 | 947.8 | 475 | 189
480 | 272 | 541.4 | 343 | 57 | 3498.6 | 2564.6 | 39 | 261 | 279.6 | 3620 | 400.4 | 822.6 | 601.6 | 2190 | 49 | 73 | 247 | 58 | 5029 | 666.2 | 1325.8 | 41 | 196.8 | 344 | 3454.8 | 183 | 186.8 | 877 | 460 | 563 | 56 | 56 | 359.8 | 395 | 173 | 639 | 56 | 311.2 | 422 | 56 | 51 | 454.8 | 51 | 46 | 1029.6 | 3621 | 147 | 1815 | 621.6 | 1448.6 | 132.4 | 192.4 | 509 | 299.8 | 29 | 124.4 | 871.8 | 43 | 371.4 | 897 | 184 | 84 | 2806 | 324 | 282 | 50 | 2365 | 653.2 | 548.2 | 505 | 4176 | 51 | 852 | 652 | 137.2 | 831.2 | 248 | 635 | 658.4 | 2164 | 222 | 37 | 227 | 378 | 51 | 51 | 513.2 | 833.6 | 721.2 | 56 | 707 | 352.4 | 2685 | 183 | 58 | 155 | 42 | 343 | 52 | 55 | 187 | 467 | 215 | 1460.6 | 204 | 47 | 4152.6 | 848.6 | 1676.4 | 2109.8 | 429 | 250 | 251 | 46 | 46 | 326 | 200 | 166 | 54 | 332.2 | 333 | 735 | 140 | 51 | 4237.6 | 668 | 199 | 135.4 | 260 | 75.4 | 51 | 307 | 45 | 535.8 | 612 | 450 | 221 | 577 | 881.6 | 617 | 447 | 48 | 1265 | 224 | 115 | 50 | 37 | 438.4 | 563.8 | 175.2 | 245 | 398.4 | 502 | 52 | 56 | 56 | 232 | 470.2 | 468 | 56 | 221 | 850.2 | 145 | 125.6 | 2073.4 | 53 | 148 | 411 | 1788 | 462 | 48 | 327 | 156 | 257 | 516 | 1920 | 615.2 | 3046.8 | 237 | 394 | 461.4 | 965.4 | 448 | 3503.4 | 47 | 51 | 580.6 | 58 | 655 | 336 | 474.8 | 94.8 | 634 | 98 | 474 | 301.8 | 919 | 316.4 | 57
657.8 | 1163.2 | 502 | 450 | 57 | 3549 | 712 | 39 | 261 | 239 | 3744 | 489.4 | 886 | 4128 | 1105 | 49 | 290.4 | 295 | 58 | 414.4 | 636 | 171.6 | 41 | 250.8 | 344 | 2612 | 129.4 | 630 | 851 | 460 | 611 | 56 | 56 | 425 | 5644.2 | 265 | 639 | 56 | 6991.4 | 537.2 | 140 | 51 | 699 | 51 | 194 | 1120 | 2340.2 | 234 | 1459 | 561.6 | 1459 | 312.6 | 234 | 744 | 1684.4 | 29 | 56 | 781.6 | 43 | 373 | 897 | 168 | 147 | 2313.4 | 300 | 282 | 50 | 2365 | 749 | 592 | 521 | 4237.6 | 190.8 | 891 | 604 | 91 | 885 | 248 | 730.6 | 264 | 2575 | 222 | 37 | 154.2 | 360 | 51 | 51 | 542 | 685.4 | 764 | 56 | 721 | 1911.8 | 3704.8 | 183 | 58 | 155 | 79 | 339 | 52 | 55 | 151 | 495.8 | 207 | 3082.6 | 204 | 47 | 326 | 2391 | 423 | 829 | 441 | 250 | 440 | 106 | 78 | 352 | 200 | 166 | 54 | 274 | 324 | 723 | 260 | 51 | 2846 | 551 | 239 | 253 | 296 | 177 | 51 | 281.4 | 45 | 912.4 | 927 | 906.6 | 287.4 | 586.8 | 860.6 | 669 | 392.6 | 48 | 1172.6 | 224 | 148 | 50 | 37 | 541 | 453 | 320 | 48 | 177.6 | 490 | 52 | 56 | 56 | 232 | 431 | 369 | 56 | 221 | 753 | 145 | 113 | 525 | 53 | 220 | 402 | 1772.4 | 375.8 | 116 | 258 | 156 | 257 | 546 | 3337.2 | 532 | 3213 | 43 | 285.4 | 455 | 897.2 | 3137 | 705 | 47 | 51 | 643 | 58 | 679 | 364 | 513.2 | 133.8 | 682 | 296 | 498 | 89.4 | 919 | 395 | 57
1359.6 | 787.2 | 602 | 410 | 57 | 444.4 | 861 | 39 | 133.2 | 239 | 2816 | 602.8 | 575.6 | 2456.4 | 1111 | 49 | 422 | 613.4 | 58 | 500 | 540 | 332 | 41 | 375 | 191.2 | 2612 | 49 | 1017 | 762.8 | 465.8 | 443 | 56 | 56 | 299 | 430 | 265 | 639 | 56 | 2886 | 724 | 192 | 51 | 5692.4 | 51 | 300.6 | 1080 | 1500.8 | 454.8 | 6002.8 | 615 | 1443 | 540.2 | 234 | 654 | 260 | 29 | 56 | 743 | 135 | 203.4 | 1033 | 152 | 147 | 689.4 | 962.6 | 231.6 | 50 | 2365 | 822.2 | 646 | 601 | 4302 | 381 | 909.2 | 6213.4 | 79 | 893 | 166.8 | 785.8 | 348 | 2468.8 | 81.2 | 37 | 57 | 5902.8 | 51 | 51 | 506 | 669 | 2763.8 | 56 | 661.8 | 2997.4 | 5682.4 | 113.8 | 58 | 75 | 227 | 1128.8 | 52 | 55 | 224.6 | 590 | 267.6 | 4297.8 | 349 | 47 | 244 | 2444.2 | 436.8 | 861 | 489 | 250 | 563.8 | 146 | 938 | 463 | 200 | 52 | 54 | 275 | 321 | 833 | 260 | 51 | 2913 | 573 | 2781.6 | 253 | 296 | 177 | 51 | 1338.6 | 45 | 274 | 903.8 | 285.6 | 313.6 | 534 | 752.2 | 671 | 371 | 226 | 1129.4 | 107.6 | 190 | 50 | 37 | 2932.2 | 537 | 356 | 48 | 54 | 502 | 52 | 56 | 56 | 232 | 439 | 493 | 56 | 221 | 827 | 125.4 | 101 | 525 | 53 | 276 | 362 | 1707 | 283 | 218 | 280 | 133.8 | 129.8 | 493 | 3889 | 515.8 | 803 | 43 | 87.4 | 419.8 | 902 | 3319 | 532 | 47 | 696.2 | 603 | 58 | 5471.8 | 384 | 438 | 111 | 694 | 316 | 493.8 | 46 | 883 | 431 | 57
838 | 352 | 602 | 453.6 | 57 | 416 | 693 | 39 | 48 | 239 | 1858.2 | 635 | 642.6 | 710 | 1546.8 | 274.2 | 422 | 310 | 58 | 5189 | 470.6 | 380 | 112.2 | 375 | 52 | 329.8 | 49 | 1416 | 651 | 496 | 490 | 56 | 56 | 3058.6 | 404.8 | 358.8 | 542.6 | 56 | 2870 | 1016 | 1527.6 | 51 | 781.6 | 51 | 405 | 916.8 | 669.8 | 380 | 4423.4 | 671 | 2653 | 55 | 233.8 | 577.2 | 2726.2 | 29 | 56 | 743 | 158 | 172 | 897 | 132 | 147 | 657.8 | 480 | 342 | 50 | 2503.8 | 911.4 | 667 | 657 | 8045.2 | 381 | 1834.8 | 556.2 | 233.8 | 915.8 | 94.6 | 935.8 | 702.4 | 2400 | 46 | 37 | 1256.4 | 227 | 170 | 51 | 755 | 757 | 2851.6 | 56 | 673 | 2977 | 3960.4 | 759.6 | 58 | 117.8 | 227 | 53 | 72.6 | 55 | 635.6 | 533 | 246 | 3016 | 417 | 47 | 244 | 2584 | 562.2 | 1248.2 | 539.8 | 250 | 227 | 1991.6 | 616 | 410 | 171 | 52 | 246 | 1119 | 1204.2 | 753.4 | 260 | 120.2 | 2974 | 889 | 3460.8 | 253 | 296 | 177 | 51 | 412.8 | 297.8 | 194 | 737 | 288 | 289 | 535 | 1149.2 | 695 | 198 | 226 | 1149.4 | 56.8 | 190 | 86 | 78.4 | 4282 | 448.6 | 258 | 152 | 54 | 586 | 52 | 56 | 143.6 | 232 | 379 | 608 | 56 | 221 | 776.6 | 47 | 158 | 533 | 53 | 300 | 354 | 1867 | 55 | 218 | 292 | 72.6 | 45 | 461 | 4004.2 | 497 | 783 | 43 | 56 | 317 | 844 | 3411 | 540 | 47 | 3073 | 491 | 58 | 703 | 444 | 534 | 115 | 657 | 264 | 500.6 | 46 | 871 | 455 | 57
902.8 | 352 | 1140.2 | 648.4 | 190.2 | 272 | 679 | 39 | 48 | 75.8 | 644.2 | 623 | 720 | 663.2 | 3514 | 405.2 | 453.2 | 360 | 117.4 | 440 | 469 | 433 | 219 | 306 | 52 | 151.6 | 49 | 654 | 573 | 396.8 | 560 | 76.8 | 56 | 3052.8 | 340 | 410 | 262.6 | 170.6 | 2832.4 | 956 | 275 | 51 | 766.2 | 51 | 405 | 803.4 | 671.6 | 404 | 2528.4 | 616.8 | 3352 | 55 | 311 | 622 | 3550 | 29 | 56 | 711.4 | 158 | 208 | 897 | 130 | 63 | 658 | 80 | 367.2 | 50 | 2651 | 1119 | 635.8 | 732 | 2830.6 | 356.4 | 2620.6 | 299 | 337 | 945 | 168 | 892 | 1176.8 | 2527 | 46 | 37 | 1258.2 | 295 | 247 | 51 | 1286.6 | 695.2 | 3020.8 | 56 | 639.8 | 1943.8 | 2860 | 1445.2 | 58 | 212 | 227 | 53 | 155 | 55 | 2322 | 521 | 301 | 1187 | 377 | 47 | 212 | 438 | 655 | 3558 | 572 | 133.6 | 227 | 2498 | 208 | 410 | 55 | 52 | 414 | 1603 | 756.4 | 915 | 260 | 224 | 3037 | 1095 | 3475 | 253 | 443.2 | 100.8 | 51 | 582 | 361 | 198.8 | 749 | 364 | 289 | 543 | 1020.6 | 513.6 | 361 | 226 | 1099 | 193.6 | 161 | 134 | 244 | 5453 | 385 | 216.6 | 163.4 | 54 | 566.4 | 52 | 56 | 908.8 | 86.4 | 331 | 618 | 56 | 45 | 619 | 47 | 213 | 563.4 | 53 | 276 | 434.6 | 683 | 235 | 218 | 324 | 73.8 | 45 | 521 | 3767.6 | 497 | 782.2 | 151.8 | 56 | 293 | 480.4 | 1871 | 707.2 | 47 | 3097 | 526.2 | 129.4 | 638 | 484 | 556.2 | 195 | 445 | 188 | 708 | 46 | 2098.6 | 341.6 | 57
833.6 | 442 | 462 | 767.4 | 279 | 252.8 | 655.6 | 47 | 155 | 35 | 837.6 | 531.4 | 684 | 792 | 3510.8 | 478 | 461.2 | 376 | 189 | 464 | 455 | 484 | 219 | 277.2 | 52 | 68 | 100.2 | 366 | 516.8 | 327 | 674 | 160 | 56 | 83.4 | 268 | 242.8 | 184 | 382 | 3786.4 | 856 | 228.2 | 51 | 815 | 269.6 | 226.6 | 656.2 | 611.2 | 324 | 660 | 599 | 3344.8 | 55 | 497.6 | 562 | 6313 | 29 | 56 | 644 | 135 | 208 | 56 | 172 | 42 | 658 | 70.8 | 356 | 50 | 2683 | 1208.8 | 599 | 756 | 3187 | 318 | 2712.8 | 351 | 416 | 951 | 372 | 832 | 457 | 1740.4 | 46 | 37 | 2710 | 295.6 | 285 | 51 | 2868 | 591 | 3084 | 156 | 725.4 | 374 | 2286.2 | 2565 | 58 | 212 | 227 | 53 | 155 | 55 | 2378 | 509 | 333 | 1175 | 366.2 | 47 | 228 | 438 | 627 | 3582 | 551 | 120 | 311 | 2466.4 | 277 | 430 | 55 | 72 | 715.6 | 1583 | 423 | 759 | 60 | 224 | 3146 | 1171.4 | 3415 | 57 | 480 | 50 | 198 | 448 | 470 | 371.4 | 813 | 400 | 393.8 | 615 | 728 | 565 | 400.6 | 226 | 1224.6 | 402.2 | 130 | 158 | 251 | 5291.6 | 335 | 51 | 2851 | 54 | 559 | 84 | 56 | 439 | 204.4 | 581.6 | 634 | 69 | 133 | 599.8 | 47 | 371 | 495.4 | 53 | 240 | 428.4 | 603 | 235 | 218 | 360 | 93 | 45 | 473 | 1157.6 | 376.2 | 719 | 401 | 56 | 289 | 534 | 723 | 1441.2 | 47 | 51 | 531 | 177 | 524 | 544 | 506.6 | 211.2 | 450.6 | 50 | 674 | 46 | 721 | 1635.2 | 159
1997.8 | 590 | 402 | 915.6 | 279 | 262 | 502 | 79 | 155 | 35 | 1098 | 711 | 686.6 | 808 | 3678 | 518 | 430.8 | 303 | 189 | 470 | 371 | 617 | 219 | 75 | 52 | 80 | 89 | 767 | 588 | 331 | 749.2 | 160 | 56 | 209 | 184 | 316 | 184 | 389 | 2775 | 494.8 | 386 | 51 | 2766 | 448 | 46 | 676.6 | 629 | 168 | 740 | 883 | 3326.8 | 120.4 | 590 | 738 | 6357 | 29 | 56 | 668 | 43 | 208 | 56 | 188 | 2109 | 658 | 54 | 412.8 | 50 | 2663 | 1142 | 419.2 | 744 | 3867.8 | 268.4 | 2737 | 399 | 552 | 902.4 | 428 | 710 | 554 | 1224 | 46 | 183.4 | 2715.2 | 346 | 225.8 | 51 | 4817.8 | 597 | 1497.6 | 325 | 550.4 | 294 | 301 | 2566.4 | 203 | 212 | 156.2 | 53 | 155 | 55 | 7673.2 | 495.4 | 389 | 1207.4 | 426.4 | 47 | 744 | 438 | 465.4 | 3570 | 491 | 176.4 | 389 | 3774.2 | 321 | 571.6 | 55 | 138 | 580 | 1643 | 411 | 779.2 | 60 | 120.2 | 3069.2 | 1355 | 904.2 | 143.4 | 531.2 | 50 | 312.8 | 448 | 297.2 | 457 | 1140.6 | 480 | 377.8 | 754.6 | 676.2 | 1685.2 | 460 | 119.2 | 5676.6 | 550 | 262 | 1559 | 244 | 3016 | 443 | 51 | 3707.8 | 54 | 535 | 82.4 | 56 | 459 | 310 | 882.6 | 633 | 89 | 144.6 | 551 | 47 | 418 | 1144.6 | 53 | 262.2 | 476.4 | 603 | 235 | 48 | 367 | 81 | 45 | 501 | 603 | 254 | 695 | 401 | 56 | 367 | 468.2 | 663 | 718.4 | 141.4 | 51 | 911.6 | 177 | 571 | 496 | 610.8 | 242.4 | 517 | 50 | 446 | 46 | 702.6 | 246.8 | 159
678 | 714 | 402 | 1195.8 | 279 | 210 | 496 | 127 | 155 | 879.4 | 1100 | 689 | 782.4 | 811.4 | 1242 | 506 | 350 | 329 | 1268.8 | 639 | 241 | 630.8 | 219 | 123 | 52 | 72 | 149.8 | 483 | 661 | 379.6 | 765.6 | 160 | 56 | 3148.2 | 5539.6 | 352.6 | 184 | 432 | 995.6 | 586 | 556 | 51 | 2723.6 | 492 | 46 | 2648.8 | 768.4 | 183 | 786 | 1182 | 844.6 | 164 | 690 | 506 | 4072.8 | 69.4 | 85.4 | 704 | 43 | 219.6 | 56 | 272 | 2580 | 769.6 | 106 | 4535.8 | 75 | 2875.4 | 3109 | 416.2 | 835 | 5457.8 | 311 | 2708 | 491.6 | 388.4 | 1642 | 424.8 | 636.2 | 543.6 | 759.4 | 46 | 253 | 2723 | 482 | 84 | 51 | 5991.2 | 531 | 2697.2 | 1194.6 | 582.6 | 282 | 325 | 2482.4 | 203 | 149.2 | 235 | 614.8 | 93.2 | 55 | 2536 | 450 | 515.2 | 1265.4 | 1373.6 | 47 | 2824 | 408.6 | 475 | 3573 | 413.4 | 203 | 433 | 928.4 | 359.8 | 410 | 55 | 218 | 422 | 1643 | 403 | 831 | 60 | 258 | 3007 | 1473 | 239 | 165 | 645 | 50 | 493 | 357.6 | 226.2 | 481 | 1016 | 444 | 363 | 900 | 831 | 876.6 | 555.2 | 48 | 1147 | 587.2 | 342 | 229 | 244 | 2887 | 439 | 51 | 3532.6 | 54 | 487 | 204 | 56 | 599 | 426 | 510.6 | 627 | 193 | 649.4 | 773.2 | 47 | 425 | 1650 | 272.2 | 270 | 677.8 | 3389.4 | 289 | 48 | 399 | 143.4 | 45 | 549.4 | 3547.6 | 294 | 703 | 289.4 | 56 | 419 | 429.6 | 639 | 622.6 | 165 | 51 | 741 | 177 | 627 | 551.6 | 716 | 156 | 501 | 50 | 326 | 46 | 661 | 270 | 159
633 | 758 | 402 | 733 | 234.6 | 267.2 | 466 | 171 | 112.2 | 239 | 874 | 687.2 | 831 | 645.6 | 2513.8 | 419.2 | 270 | 377 | 102 | 715 | 281 | 554 | 41 | 247 | 52 | 80 | 353 | 267 | 615 | 404 | 958.4 | 97.6 | 56 | 2637.8 | 182.6 | 335.8 | 1483.6 | 493.8 | 1565.4 | 586 | 2141.8 | 51 | 2541.6 | 2637 | 46 | 2641 | 832.6 | 141 | 1144.4 | 1398 | 2510 | 164 | 585 | 584.2 | 1223 | 130 | 339.8 | 716 | 43 | 177 | 56 | 652.2 | 2756 | 732 | 62 | 283.4 | 229.4 | 3121 | 3500.6 | 442.4 | 931 | 4580.2 | 331 | 2652 | 550 | 203.8 | 2856.8 | 502 | 538 | 542 | 934.8 | 46 | 253 | 777.4 | 506 | 84 | 190.8 | 5821.6 | 495 | 3207.4 | 699.8 | 589.4 | 284.4 | 361 | 1483.6 | 203 | 55 | 235 | 214 | 89.2 | 55 | 2169.4 | 460 | 830 | 1227 | 834.8 | 47 | 2824 | 437 | 419 | 3563 | 450 | 268 | 592.2 | 523 | 361 | 377 | 55 | 182 | 370.2 | 1643 | 427 | 655 | 60 | 241.8 | 3403.2 | 1582.8 | 306.2 | 165 | 571.4 | 50 | 445 | 239 | 317.8 | 478.6 | 1285 | 365.6 | 367 | 819 | 1082.6 | 635 | 653.8 | 48 | 1260.6 | 396 | 310 | 110 | 114.4 | 2995 | 1347.4 | 51 | 3443.4 | 54 | 415.8 | 204 | 56 | 559 | 498.8 | 595.2 | 660 | 276.2 | 2171.8 | 794 | 84.2 | 422 | 1627 | 371 | 242 | 722 | 1871.4 | 217 | 48 | 345 | 831.6 | 45 | 652 | 4761 | 326 | 735 | 180.6 | 120.8 | 392 | 432 | 764 | 677 | 165 | 51 | 6083 | 58 | 590 | 541 | 700 | 116 | 508 | 128.8 | 335.4 | 46 | 709 | 372 | 118.2
578.2 | 808 | 974.4 | 705 | 57 | 365.6 | 432 | 413.8 | 362.2 | 287.4 | 1076 | 790 | 831 | 634 | 1286 | 1361.4 | 567.6 | 409.4 | 90 | 715.2 | 309 | 932.2 | 939 | 231 | 52 | 60 | 554.2 | 355 | 676 | 480 | 2023.2 | 56 | 56 | 3301.6 | 220 | 1344.4 | 244 | 401 | 495 | 162.4 | 3223 | 51 | 2541.2 | 3946 | 46 | 2641 | 924.2 | 129 | 1661.6 | 1425.2 | 3127 | 164 | 478.8 | 670.2 | 861 | 162 | 295 | 5887.4 | 43 | 193 | 177 | 2377 | 2791 | 642 | 96.8 | 429 | 253.2 | 3137 | 3853.2 | 426.4 | 915 | 4553 | 346 | 1827.4 | 522 | 356.2 | 3811.8 | 654 | 788 | 404.4 | 1034 | 46 | 253 | 286 | 491.6 | 95.2 | 284 | 3833.8 | 463 | 3102.8 | 1543.8 | 556 | 289.2 | 410 | 215 | 203 | 55 | 235 | 288.4 | 238 | 55 | 467 | 523 | 832 | 1144 | 344 | 299.4 | 2824 | 447 | 391 | 4487 | 410 | 274 | 577.2 | 528 | 415.4 | 457 | 55 | 174.8 | 267 | 3257.6 | 491 | 897.8 | 125.4 | 331.8 | 3168 | 1655.2 | 299 | 244.2 | 461 | 50 | 423.2 | 307.6 | 437 | 314 | 2971.4 | 300 | 416.2 | 712.6 | 1135.8 | 655 | 638.2 | 48 | 1195 | 276.4 | 276.4 | 112.4 | 55 | 1114 | 2736 | 51 | 822.6 | 54 | 408 | 276 | 56 | 473.4 | 622 | 483 | 2045 | 537 | 2454 | 948 | 233 | 665.8 | 1648 | 371 | 266 | 746 | 429.6 | 311.4 | 48 | 297 | 1758.8 | 45 | 691 | 5361.6 | 45 | 642 | 43 | 344 | 402 | 310.8 | 3106.2 | 806 | 141.4 | 139.8 | 811.8 | 58 | 617 | 565 | 648 | 116 | 508 | 247 | 509 | 46 | 693 | 575.6 | 57
579 | 732 | 3077.4 | 1137.8 | 57 | 3621 | 520 | 490 | 159 | 215 | 1102.2 | 1017.8 | 739 | 586 | 1108.8 | 204 | 956.4 | 506 | 90 | 550 | 265 | 1227.2 | 381 | 179 | 52 | 1345.4 | 578 | 439 | 693 | 499.2 | 819 | 56 | 56 | 3966 | 310 | 365 | 244 | 701 | 356 | 46 | 3113 | 51 | 1031.2 | 3974 | 46 | 2641 | 1032 | 129 | 3830.8 | 1406 | 3145.8 | 55 | 502 | 559 | 885 | 231.2 | 350.2 | 763.4 | 43 | 297 | 177 | 2374 | 2625.2 | 664 | 246.2 | 621 | 301.8 | 7111.4 | 3767.6 | 418 | 922 | 3845.8 | 346 | 1216.2 | 594 | 2085.4 | 3309.4 | 693.4 | 788 | 324 | 1001 | 46 | 387 | 286 | 334 | 267 | 284 | 1952.2 | 427 | 2899 | 155.6 | 746.4 | 300.8 | 392 | 433.4 | 58 | 55 | 157.8 | 428 | 238 | 55 | 739.6 | 519.4 | 860 | 1072.4 | 259 | 278.6 | 2312 | 361.2 | 640.8 | 4063 | 302 | 366 | 2454.2 | 578 | 437 | 324.6 | 170.8 | 266 | 267 | 4295 | 459 | 1007 | 169 | 423 | 6446 | 1737 | 3622.6 | 225 | 490.4 | 50 | 360 | 353.6 | 673 | 438 | 3368 | 328 | 642 | 1020.8 | 1349.8 | 703 | 512.2 | 48 | 1165 | 157 | 430 | 345.8 | 64.6 | 932 | 2808 | 51 | 185 | 54 | 2005.6 | 209.6 | 56 | 365.2 | 634 | 555 | 717 | 609 | 185 | 1021.6 | 233 | 729 | 1654 | 230.2 | 218 | 729.8 | 432 | 406 | 48 | 333.8 | 2592 | 127.8 | 859 | 6683.4 | 45 | 717.2 | 159.4 | 399.8 | 465.4 | 426.8 | 3615 | 748.2 | 47 | 162 | 797 | 58 | 639 | 678.8 | 609.4 | 201.4 | 508 | 247 | 453 | 46 | 749 | 572 | 57
671.8 | 724 | 3288.8 | 1228 | 576 | 3731 | 530 | 1578 | 171 | 191 | 895 | 842 | 779 | 502 | 1090 | 604 | 258.4 | 6201.8 | 162 | 718 | 253.4 | 335 | 338.6 | 165 | 52 | 114 | 669.2 | 423 | 669 | 410.2 | 595 | 56 | 56 | 3573 | 60 | 294 | 244 | 701 | 151.2 | 46 | 3029 | 51 | 631 | 3978 | 46 | 1054.6 | 902.4 | 933.4 | 2449.6 | 1463 | 3105 | 178.6 | 524 | 639 | 709 | 362.2 | 455.8 | 1061.6 | 43 | 344.6 | 639.4 | 6432.4 | 1602 | 797 | 303 | 1994 | 253.2 | 5737 | 3094.8 | 566.4 | 915.6 | 942.2 | 408 | 1201 | 449.8 | 4788 | 2562.4 | 717 | 672 | 348 | 877 | 46 | 37 | 286 | 394 | 323 | 284 | 922 | 1140.4 | 1294.2 | 170.4 | 731.6 | 318.4 | 392.4 | 588 | 58 | 55 | 42 | 462 | 238 | 55 | 799 | 586 | 756 | 999 | 225 | 179 | 2055 | 324 | 1566.8 | 3611 | 342.8 | 490 | 2394 | 606.6 | 329 | 380 | 248 | 1913.2 | 344.4 | 4227 | 423 | 1175 | 169 | 447 | 6415.2 | 1677.8 | 1960.8 | 225 | 1764.2 | 50 | 263.2 | 405 | 525 | 306 | 3368 | 339.2 | 782 | 1045.6 | 1675.2 | 611 | 433 | 48 | 1112.2 | 567 | 55 | 470.6 | 67 | 718.2 | 2833 | 51 | 473 | 192.4 | 2482 | 68 | 313 | 410 | 610 | 1448.2 | 778.6 | 473 | 45 | 1000.2 | 197.8 | 693 | 1685.2 | 81.4 | 189 | 1960.4 | 411.2 | 2656.4 | 166 | 481 | 2724 | 299 | 905.8 | 8362.2 | 45 | 690 | 550.6 | 486.2 | 633 | 805 | 4894 | 816 | 47 | 162 | 761 | 179 | 721.2 | 626.6 | 472.6 | 208 | 506 | 247 | 362.2 | 46 | 889 | 676 | 57
895 | 732 | 3374 | 830.8 | 612 | 3670 | 3055 | 3690.8 | 219 | 223 | 907 | 742.8 | 2184 | 483.6 | 939 | 886.6 | 422 | 474.8 | 214.8 | 678 | 524.8 | 586 | 245 | 281 | 52 | 100 | 694.6 | 299 | 669 | 2374 | 743 | 56 | 56 | 1952.4 | 60 | 346.2 | 240 | 681 | 168 | 46 | 1443.2 | 51 | 651 | 1800.6 | 46 | 598 | 899 | 527.2 | 707.4 | 1273 | 2526 | 261 | 542 | 444.6 | 656 | 382.8 | 474.8 | 4291.2 | 43 | 602 | 880 | 2085.2 | 359 | 786 | 303 | 3413 | 478 | 3246.6 | 1187 | 467 | 718 | 1051 | 493.8 | 1306.8 | 521.8 | 4782 | 1100 | 743.6 | 448 | 460 | 719.2 | 81.2 | 37 | 411.2 | 394 | 355 | 237.4 | 873.2 | 427 | 783.4 | 232 | 716 | 316 | 475.2 | 615.8 | 58 | 55 | 42 | 446 | 238 | 55 | 739 | 481 | 627.4 | 952 | 191.8 | 309 | 3136 | 304 | 395 | 3555 | 404 | 538 | 2320.8 | 857 | 269 | 429.6 | 248 | 2453 | 434 | 4388 | 418.6 | 1225.8 | 169 | 499 | 6375 | 1335 | 264.6 | 225 | 487.4 | 50 | 253 | 1734 | 571.2 | 325.2 | 3613.6 | 1671 | 770 | 2732 | 1133.6 | 535 | 447 | 48 | 1165.6 | 479.6 | 199.8 | 590 | 135 | 515.8 | 2855 | 51 | 2037 | 227 | 2570 | 68 | 349 | 394 | 582 | 2607.2 | 1139.6 | 473 | 45 | 927.4 | 145 | 776 | 1639 | 53 | 227 | 721.8 | 385.4 | 2644.4 | 166 | 481 | 2647.4 | 298.4 | 733 | 5666.2 | 45 | 658 | 608 | 435.6 | 665.4 | 868.2 | 1992.6 | 819 | 47 | 139.8 | 617 | 244.8 | 800 | 616.6 | 464.6 | 229.2 | 570.6 | 247 | 374 | 162.4 | 841 | 629.8 | 57
982 | 1854.8 | 3386 | 672 | 612 | 3869.2 | 8369.4 | 4134.2 | 219 | 363 | 945.4 | 742.4 | 1003.2 | 372 | 947 | 900.8 | 1200.4 | 431.6 | 246 | 608 | 567 | 510 | 336.6 | 338 | 166.6 | 198 | 527.4 | 263 | 840 | 2442 | 928 | 56 | 56 | 187 | 60 | 505 | 184 | 706 | 210 | 46 | 386 | 51 | 659 | 480.2 | 46 | 594 | 966 | 263 | 524.2 | 1213 | 3076.2 | 261 | 520.4 | 427 | 498.8 | 598.4 | 448 | 4730 | 43 | 671.6 | 640 | 870.6 | 269.4 | 722 | 217.4 | 601 | 538 | 3975.2 | 988.8 | 483 | 602.4 | 1063 | 428 | 1142.8 | 710 | 4782 | 747.6 | 749 | 505.8 | 521 | 594.6 | 222 | 37 | 548 | 408 | 1345.6 | 51 | 867 | 427 | 645 | 192 | 650.4 | 316 | 534 | 615.4 | 58 | 55 | 42 | 546.6 | 89.2 | 55 | 472 | 485 | 1988 | 1096 | 270.8 | 369 | 3145.6 | 342 | 377.6 | 3417.8 | 404 | 538 | 2253 | 769.6 | 309 | 416 | 364 | 2432.8 | 478 | 4636.4 | 412 | 1223 | 60 | 462.2 | 6401 | 1323 | 207 | 207.4 | 493 | 50 | 143 | 1769.6 | 456 | 338 | 2500.2 | 2447 | 712 | 2740 | 1050.8 | 56 | 459 | 48 | 1132 | 3025 | 236 | 590 | 691.4 | 457.8 | 2903 | 51 | 4027.6 | 349.8 | 2522 | 52 | 559 | 454 | 574 | 2529 | 2714 | 361 | 45 | 937 | 145 | 854.6 | 5173 | 53 | 289 | 631 | 389.8 | 2561.6 | 268 | 407.4 | 1864.8 | 309.2 | 713 | 3302 | 45 | 655.2 | 614 | 601.6 | 2919.4 | 899 | 780 | 937.8 | 47 | 51 | 2366.6 | 58 | 828 | 335 | 483 | 187.8 | 527.8 | 50 | 593 | 326.8 | 804 | 688.2 | 156
2234.8 | 518 | 3434 | 825 | 646.4 | 880.4 | 3059 | 3316 | 239 | 453.4 | 939 | 746 | 1148 | 474.4 | 913 | 956 | 773.2 | 221 | 321.2 | 544 | 628.2 | 484.4 | 602 | 358.4 | 243 | 396.8 | 393 | 351 | 907.8 | 2635 | 892 | 56 | 56 | 265 | 60 | 711 | 260.2 | 691 | 152 | 46 | 386 | 51 | 518 | 478 | 46 | 638 | 680.8 | 359 | 586 | 1122.6 | 3117 | 261 | 474 | 395 | 483 | 536.4 | 528 | 6467.8 | 43 | 709.6 | 488 | 5100.6 | 275 | 744.8 | 110.8 | 621 | 450.6 | 3281.8 | 1018 | 399 | 2178.8 | 1051 | 376 | 1148 | 758 | 1713 | 686 | 769 | 653.4 | 545 | 2020.2 | 222 | 37 | 609.8 | 396 | 380 | 51 | 927 | 439 | 605 | 321.6 | 474.8 | 316 | 474 | 499.4 | 169 | 55 | 42 | 716 | 52 | 55 | 461 | 456 | 659.2 | 1052.4 | 276 | 375.6 | 3092 | 419.6 | 454 | 3419 | 460 | 670 | 868.2 | 740 | 269 | 416 | 354.4 | 2392 | 406 | 5478.2 | 396 | 1332.8 | 60 | 371 | 2860 | 1029.8 | 162.2 | 265 | 413 | 50 | 249 | 1683 | 408 | 338 | 1707 | 2425.6 | 577 | 2772 | 1070 | 56 | 445 | 48 | 1237.6 | 2439.2 | 236 | 491.2 | 965 | 496.6 | 572 | 51 | 4186 | 535 | 2544 | 60 | 487 | 406 | 674 | 2501 | 2630 | 473.8 | 115.4 | 1012.2 | 145 | 665 | 3883.4 | 53 | 259 | 543 | 444.8 | 684.2 | 185.2 | 297 | 735 | 491 | 717 | 701 | 213.8 | 753 | 615.2 | 742.8 | 2731 | 919.8 | 746 | 966 | 47 | 51 | 4115.4 | 58 | 6247.2 | 377.4 | 483 | 137.4 | 750 | 50 | 513.2 | 457 | 750 | 561 | 222
792.6 | 450 | 97.4 | 1163.8 | 680 | 401 | 1082.2 | 2253.2 | 48 | 2429.6 | 939 | 54 | 1248.4 | 552 | 1307.6 | 1004 | 1938 | 289 | 350 | 546.4 | 453.6 | 504 | 518 | 456 | 1113.4 | 404 | 309.8 | 5883 | 1034 | 2592 | 820 | 56 | 56 | 838 | 60 | 687 | 408 | 631 | 222.4 | 46 | 386 | 88 | 642 | 2729.6 | 46 | 550 | 640 | 447 | 494 | 1246 | 3153 | 219.8 | 406 | 395 | 471 | 377.6 | 686.2 | 6986.2 | 137.2 | 692 | 418.8 | 3775.4 | 431 | 662 | 54 | 747 | 368 | 3181 | 950 | 345 | 2531 | 1051 | 357 | 1211 | 796.8 | 376 | 2301.4 | 731.4 | 492 | 589 | 2072.2 | 222 | 37 | 1131.4 | 494.6 | 51 | 51 | 1145.6 | 514 | 509 | 218 | 345.2 | 316 | 474.2 | 455.6 | 169 | 55 | 42 | 2673 | 52 | 55 | 127 | 380.8 | 577 | 946.2 | 320 | 372 | 1488.4 | 1468.2 | 435 | 2700 | 428 | 621.2 | 507 | 808 | 308.2 | 386.2 | 200 | 764.8 | 54 | 5858 | 363.6 | 1176 | 60 | 336.4 | 2856.4 | 872 | 205 | 265 | 329 | 126.2 | 135 | 1783 | 408 | 1514 | 1707 | 2531 | 470.6 | 619 | 2613.8 | 56 | 465 | 48 | 1231 | 2526 | 311.6 | 548 | 847 | 549 | 484 | 216.6 | 4166 | 396.6 | 2636 | 112 | 1590.2 | 394 | 697 | 2044.4 | 2471.4 | 539 | 233 | 1066 | 66.6 | 654 | 3946 | 53 | 50 | 481 | 2887.2 | 245 | 220 | 269 | 741 | 368.6 | 717 | 703.6 | 256 | 777.2 | 488 | 831.6 | 2635.2 | 911 | 732.4 | 956.4 | 47 | 51 | 665.2 | 58 | 1317.6 | 742.2 | 566 | 260 | 816 | 50 | 692 | 301.8 | 1100.4 | 561 | 222
1432.2 | 1114.8 | 58 | 1163.2 | 1813.8 | 549.4 | 724.8 | 599 | 48 | 4659 | 1042.6 | 54 | 1374.2 | 592 | 1750.2 | 1023.8 | 2530 | 293 | 431.6 | 559 | 410.2 | 574.4 | 354 | 388 | 816.4 | 360 | 283 | 459 | 962 | 985.6 | 666 | 56 | 56 | 1212 | 60 | 651 | 519.2 | 1654.6 | 319 | 46 | 386 | 126 | 582 | 4931.2 | 194 | 438 | 640 | 463 | 494 | 1354 | 1568 | 173.2 | 1595.8 | 383 | 703 | 468 | 946.4 | 794 | 200 | 464.6 | 297 | 2726 | 565.8 | 622 | 54 | 795 | 163.2 | 3197 | 1110 | 345 | 2556 | 931.8 | 413 | 1163 | 710 | 376 | 3308.2 | 734.6 | 1405.6 | 678.6 | 787.8 | 222 | 37 | 532.6 | 661 | 51 | 51 | 768.2 | 697.6 | 433.8 | 218 | 385 | 316 | 415.6 | 468 | 169 | 55 | 42 | 2457.8 | 52 | 55 | 127 | 280 | 559.6 | 1066.2 | 444 | 444 | 198.6 | 2230 | 547 | 200.4 | 500 | 825.2 | 507 | 639.6 | 369 | 940 | 200 | 451 | 54 | 5185.4 | 358 | 862 | 100 | 379.2 | 2870 | 782 | 205 | 140.2 | 361 | 177 | 111 | 659 | 384 | 3448 | 1626.2 | 1288 | 525 | 790 | 3758.4 | 56 | 445 | 48 | 1142.8 | 2586 | 289.6 | 497.6 | 803 | 561 | 448 | 258 | 2470 | 341.6 | 2595.2 | 148 | 325 | 394 | 773 | 394 | 2472 | 518.6 | 241 | 1027 | 47 | 533 | 3966 | 53 | 50 | 601 | 3491 | 307.8 | 220 | 269.8 | 603 | 347.4 | 736 | 887.4 | 256 | 802 | 528 | 2548.4 | 615.2 | 917 | 659 | 1107 | 47 | 51 | 717 | 58 | 943 | 755 | 518 | 256 | 820 | 50 | 792 | 263 | 748.2 | 1604.8 | 222
767.4 | 677.6 | 58 | 787 | 2627 | 3728 | 566.2 | 2630.4 | 175.8 | 4560.6 | 976.4 | 178 | 858 | 664.4 | 997 | 1055 | 2454 | 283 | 584 | 579.8 | 1941.4 | 510 | 390 | 377.4 | 1543 | 1093.6 | 283 | 354.2 | 821 | 604 | 407 | 139.2 | 56 | 3327 | 210 | 599.4 | 591 | 3190 | 314.2 | 186 | 386 | 158 | 632.8 | 6061 | 231 | 488.4 | 640 | 2291.4 | 460.4 | 1366 | 3461.8 | 184.8 | 382 | 365 | 2352 | 468 | 918.4 | 838 | 200 | 650.6 | 275 | 2692.4 | 718 | 692.8 | 54 | 791 | 67 | 3262.6 | 1092 | 359.4 | 2528 | 1114.2 | 413 | 1139 | 625.2 | 525.2 | 3268 | 862.6 | 1667.6 | 752 | 786.6 | 289.2 | 37 | 404 | 616.2 | 106 | 51 | 815.4 | 779 | 666 | 218 | 463 | 352 | 418 | 577.2 | 761.8 | 55 | 339 | 2388 | 52 | 76.6 | 127 | 413.2 | 544 | 1128 | 444 | 435 | 281 | 3618.4 | 475 | 117 | 584 | 988 | 1366.2 | 563 | 457 | 1452 | 84 | 363 | 207.6 | 5091 | 2142.8 | 1252.8 | 260 | 559.8 | 57 | 775.4 | 231 | 135.4 | 88.8 | 177 | 167 | 579 | 352 | 44 | 1434.2 | 514.8 | 1753.2 | 774 | 4148.6 | 56 | 429 | 48 | 1155.4 | 1292.2 | 181 | 495.2 | 483 | 460.8 | 621.6 | 258 | 489.6 | 260 | 2491.4 | 172 | 357 | 402.8 | 869 | 362 | 472.6 | 506 | 293 | 1009 | 55 | 473 | 4099.4 | 53 | 50 | 601 | 3484.6 | 483 | 224.8 | 375 | 639 | 555 | 794 | 888 | 256 | 748 | 513 | 2412.8 | 138 | 813 | 616.2 | 1139.2 | 47 | 51 | 717 | 198 | 907 | 775 | 470 | 248 | 790 | 50 | 711.8 | 263 | 577.2 | 4149.4 | 189
653 | 368 | 58 | 820 | 3869 | 3710.2 | 482.4 | 2979 | 325.2 | 4546.4 | 1011.4 | 178 | 682.4 | 567.6 | 961 | 1131 | 2564.4 | 328 | 524 | 611 | 1052.2 | 542 | 1140.4 | 460.6 | 265 | 1240.4 | 235 | 294.2 | 727 | 462.8 | 673.4 | 160 | 56 | 3457.4 | 214.8 | 422 | 1224.2 | 3190 | 551 | 186 | 386 | 318 | 650 | 6037 | 231 | 570.4 | 640 | 3229.2 | 484.4 | 1398 | 3451 | 180 | 369 | 265 | 3572.4 | 494.6 | 782 | 850 | 200 | 1513.6 | 239 | 564.2 | 638 | 622 | 54 | 731 | 79 | 3241.8 | 1140 | 397 | 1255.6 | 1367.8 | 413 | 1139 | 550.4 | 1107.4 | 3324 | 2449 | 1901.4 | 811 | 3603.8 | 290 | 37 | 295.8 | 417 | 339.6 | 51 | 853 | 873 | 689.4 | 88.4 | 463 | 693.4 | 330 | 642 | 58 | 180.6 | 378 | 2372 | 155 | 67 | 147 | 559 | 556 | 2362.8 | 1486.4 | 375 | 272.8 | 2291 | 551.8 | 187.8 | 584 | 1393 | 1001.4 | 523.4 | 677.2 | 674 | 55 | 411 | 246 | 4583.4 | 2609 | 1459.4 | 260 | 675 | 57 | 743.4 | 267 | 253 | 236 | 177 | 278.2 | 520.6 | 368.4 | 44 | 1406 | 616 | 596 | 774 | 3324 | 56 | 429 | 190.4 | 1109.4 | 573.2 | 181 | 2753 | 403 | 450.8 | 771 | 258 | 512 | 95.2 | 2475 | 202.4 | 349 | 2017.2 | 761 | 803.6 | 506 | 344.2 | 270.6 | 1001 | 127 | 433 | 1262.2 | 53 | 50 | 681.8 | 3461.6 | 523 | 232 | 392 | 631.8 | 548 | 735.6 | 710 | 171.6 | 658.4 | 767.4 | 2268 | 138 | 797 | 1632.8 | 988 | 94.2 | 51 | 717 | 210 | 907 | 712.6 | 535 | 1359 | 642.8 | 50 | 533 | 46 | 649.8 | 3624.2 | 57
521 | 256.8 | 817.4 | 785.2 | 2827.2 | 3785 | 622.4 | 4268.2 | 368 | 2795 | 1003.6 | 202 | 736 | 3670 | 1004.2 | 1165 | 955.6 | 328 | 524 | 610.6 | 358.4 | 1326.2 | 689.2 | 370 | 224.6 | 1082 | 223 | 210.2 | 1713.2 | 376 | 367 | 160 | 56 | 3282 | 384 | 362.4 | 415 | 3237.2 | 618.6 | 186 | 386 | 1024.2 | 644.4 | 3924.4 | 335.4 | 706.4 | 619.8 | 3057 | 417 | 1362 | 3420.6 | 136.8 | 391.2 | 265 | 3550 | 459 | 1922 | 732 | 231.8 | 1623.6 | 191 | 410 | 2584 | 866.4 | 54 | 727 | 67 | 3197 | 2718.4 | 1506.8 | 1440 | 2921.8 | 413 | 1129.4 | 515 | 538 | 9020.6 | 2455 | 1929 | 824.6 | 4002.6 | 230 | 37 | 282.6 | 501.8 | 98 | 51 | 790 | 929.4 | 689.4 | 56 | 437.4 | 1963 | 306 | 630 | 58 | 212 | 335 | 946.8 | 155 | 59.8 | 139 | 1298 | 548 | 1020 | 1729 | 335 | 276 | 1417.8 | 667 | 235 | 496 | 1765.8 | 633.8 | 505 | 714 | 700.8 | 55 | 238 | 279.6 | 2961 | 2513 | 1176 | 272 | 670.2 | 57 | 788.8 | 295 | 253 | 236 | 50 | 260 | 433 | 513.2 | 44 | 1406 | 616 | 608 | 732 | 2433.6 | 235 | 612.2 | 226 | 2400.6 | 591 | 55 | 2733 | 335.8 | 1864.4 | 752 | 207.2 | 512 | 54 | 2433.8 | 276 | 354.4 | 3100.6 | 709 | 2586 | 1868 | 279 | 165 | 981 | 119 | 433 | 559.4 | 53 | 50 | 638 | 874.6 | 427 | 296 | 360 | 630 | 484 | 686.4 | 3242 | 45 | 585 | 1337 | 2142.4 | 144.4 | 907.4 | 3828 | 972 | 165 | 51 | 695.6 | 204 | 1506.4 | 589 | 559 | 300 | 606 | 50 | 293 | 46 | 634.6 | 3151.4 | 57
430 | 260 | 325 | 911 | 1946.8 | 3785 | 694.8 | 3017.2 | 368 | 408 | 963 | 238 | 784 | 3473.6 | 1049 | 1105 | 968.2 | 328 | 396.8 | 526 | 406 | 1019.6 | 231 | 370 | 84 | 2454.2 | 230.2 | 121 | 623.2 | 440 | 355 | 139.2 | 56 | 3180 | 406.6 | 425.2 | 415 | 2372.4 | 663 | 186 | 554 | 2186 | 636 | 2322.4 | 331 | 739 | 539 | 2017.8 | 409 | 1345.2 | 3359.8 | 89 | 523.2 | 1007.4 | 3250 | 459 | 782 | 720 | 169 | 1625 | 191 | 3023.6 | 3012 | 944.8 | 54 | 697 | 115.4 | 3181 | 3408.6 | 2376.2 | 1440 | 2813 | 288.8 | 1161.8 | 684.8 | 576.8 | 3280 | 2479 | 1924.2 | 967 | 534.6 | 230 | 166.6 | 279 | 407.6 | 581.4 | 51 | 1479.8 | 886.2 | 516 | 56 | 431 | 1963 | 306 | 637.2 | 58 | 212 | 275 | 735.4 | 155 | 55 | 209.8 | 954 | 516 | 955.2 | 1729 | 350 | 276 | 2357.6 | 675.8 | 223 | 496 | 790.6 | 558 | 489 | 702 | 1946 | 55 | 238 | 222 | 2969 | 2477 | 1104 | 320 | 663 | 132 | 704 | 295 | 274.6 | 236 | 50 | 220 | 433 | 458 | 44 | 1406 | 616 | 484 | 569 | 1083 | 235 | 1044.6 | 226 | 943.2 | 461.8 | 55 | 4684 | 498 | 2440.2 | 635.6 | 83 | 480 | 54 | 2437 | 264 | 312 | 3150.6 | 669 | 2547.6 | 467 | 274.2 | 165 | 921 | 63 | 457 | 489 | 53 | 50 | 617 | 298 | 379 | 288 | 360 | 627.6 | 576 | 676.8 | 3242 | 45 | 533 | 755.4 | 1007.6 | 1433.2 | 1097 | 3794 | 772.4 | 165 | 51 | 694 | 383 | 871 | 413.4 | 555.8 | 300 | 589.2 | 102 | 293 | 46 | 751.8 | 3173 | 57
474.8 | 272 | 325 | 851 | 741 | 838.8 | 877.8 | 922.4 | 325.4 | 408 | 1033.8 | 238 | 777.4 | 3388 | 1049 | 1173.4 | 1299.4 | 328 | 305 | 1348.4 | 360.8 | 517 | 252 | 330 | 64 | 3369 | 2024.4 | 2051 | 511 | 456 | 339 | 56 | 56 | 112 | 508.6 | 577.6 | 197 | 757 | 708 | 174.8 | 596 | 2186 | 701.4 | 736 | 244 | 698.2 | 586.6 | 390.6 | 349 | 1388.4 | 337.8 | 89 | 552 | 633 | 1489 | 516.6 | 572.4 | 731.2 | 169 | 1625 | 251 | 3677 | 2969 | 952 | 54 | 673 | 188 | 3145 | 2878 | 2450.6 | 2676.6 | 2825 | 226 | 1200 | 896.6 | 943.4 | 3554.4 | 2479 | 1936.4 | 909 | 514 | 230 | 253 | 269.4 | 371 | 2695.6 | 51 | 2634.2 | 707.2 | 486.8 | 56 | 441.4 | 1907 | 287.4 | 637.6 | 58 | 212 | 212.4 | 1329.6 | 113.8 | 55 | 139 | 531.2 | 516 | 827.4 | 1709.6 | 325.2 | 330.8 | 2409.2 | 562.8 | 205 | 496 | 579.4 | 789 | 578 | 759.6 | 547.8 | 55 | 238 | 222 | 1354.4 | 2477 | 981.6 | 160 | 655 | 182 | 644 | 355 | 361 | 236 | 50 | 198.2 | 484.6 | 369.2 | 44 | 1406 | 516.4 | 505.2 | 557 | 1040.4 | 235 | 2669.8 | 226 | 852 | 448 | 202 | 4594.4 | 486 | 2487 | 558 | 83 | 516.8 | 54 | 2437 | 264 | 312 | 2096.2 | 778.2 | 2522 | 467 | 267 | 165 | 749 | 47 | 543.8 | 495 | 53 | 50 | 596.8 | 298 | 379 | 224 | 360 | 609.6 | 406.4 | 672 | 3242 | 66 | 523.6 | 4439.4 | 3434.4 | 166 | 892 | 3806 | 781 | 165 | 51 | 2418.4 | 430.6 | 847 | 495 | 926.4 | 300 | 578 | 180 | 293 | 46 | 829.2 | 3173 | 62.6
736 | 272 | 325 | 629.2 | 730 | 450.8 | 1089.6 | 353.4 | 48 | 384 | 839.8 | 190 | 669 | 3494 | 1049 | 1514.4 | 557 | 322 | 305 | 926.2 | 360 | 497 | 330.6 | 164.4 | 65.8 | 3363.8 | 3838 | 2051 | 1890.8 | 830 | 472 | 114.4 | 56 | 112 | 526 | 513.4 | 197 | 697 | 552.8 | 212 | 596 | 5094 | 728.4 | 772.2 | 140.8 | 535 | 553.8 | 352 | 517.8 | 1385 | 341 | 89 | 2535 | 280.2 | 297.4 | 826.6 | 580 | 756.2 | 215 | 1625 | 215 | 3677 | 1404.6 | 1220.8 | 54 | 2038.6 | 414.4 | 3121 | 2838 | 2595.6 | 5115.4 | 2793 | 208.6 | 1060.8 | 443 | 734.8 | 3414.4 | 578 | 1675.6 | 742 | 469 | 230 | 253 | 267 | 435 | 4275.4 | 51 | 2474 | 740 | 416 | 157.4 | 314 | 1803.6 | 279 | 1558.4 | 58 | 86.4 | 204 | 1992 | 52 | 55 | 165.2 | 413 | 651 | 882.6 | 1632 | 368.8 | 937 | 2428.8 | 446 | 205 | 573.6 | 441 | 789 | 558 | 1084.2 | 555 | 55 | 238 | 222 | 270 | 2477 | 1052 | 180 | 623 | 182 | 628 | 355 | 165 | 88.8 | 50 | 87 | 562 | 203.6 | 44 | 1358 | 412 | 548 | 533 | 1122 | 235 | 2825 | 154.8 | 752 | 528.4 | 1401.4 | 4572 | 438 | 2482.2 | 493 | 97.4 | 1225.6 | 54 | 771.4 | 246.6 | 372 | 1369.2 | 751 | 2076.4 | 414.2 | 207 | 165 | 721 | 47 | 616.8 | 490 | 229 | 50 | 516 | 2597.2 | 1056.2 | 336 | 340 | 567 | 271.2 | 1467.2 | 3242 | 66 | 514 | 2511.2 | 4140 | 166 | 884.2 | 1034 | 807.8 | 70.6 | 162 | 4529.8 | 299 | 847 | 583.8 | 836 | 308 | 578 | 180 | 293 | 46 | 855.8 | 3173 | 91.4
688 | 279.2 | 325 | 588.4 | 553.8 | 382 | 566.2 | 2534.8 | 48 | 348 | 828 | 178 | 609 | 348.4 | 937 | 2692 | 401 | 258 | 305 | 679 | 1705.6 | 497 | 312.6 | 123 | 73 | 2610.4 | 411.2 | 2575.4 | 2129.4 | 2326 | 447.2 | 202 | 56 | 189 | 2011.2 | 505 | 197 | 721 | 518 | 269.6 | 596 | 4812.4 | 654 | 725 | 94 | 440 | 534.6 | 147 | 520 | 1305 | 389 | 176.2 | 2468.4 | 279 | 355.2 | 2447.6 | 941.6 | 845 | 284 | 1395.4 | 215 | 3677 | 908.4 | 1110.2 | 117.6 | 3090.6 | 501 | 3259.4 | 2436.8 | 1829.8 | 6702.8 | 786 | 296.8 | 820 | 840.4 | 739 | 3504 | 571 | 1591 | 626 | 337 | 231.6 | 253 | 267 | 531 | 4237.8 | 51 | 2424.4 | 681.4 | 422.6 | 225 | 318.8 | 1764 | 279 | 2837 | 58 | 55 | 204 | 1992 | 52 | 55 | 245 | 413 | 741 | 866.4 | 1720.8 | 261.6 | 3033 | 749.2 | 446 | 344 | 598.6 | 373 | 789 | 571.4 | 2649 | 495 | 55 | 238 | 222 | 180 | 2477 | 1036 | 172 | 272.2 | 182 | 590 | 322.2 | 165 | 52 | 50 | 51 | 562 | 1491.4 | 44 | 1346 | 412 | 532 | 435 | 1042 | 127.6 | 2718.2 | 48 | 352 | 385.8 | 193 | 4572 | 430.8 | 1273.2 | 493 | 155 | 2317 | 54 | 355 | 125 | 56 | 971.8 | 771 | 294 | 401 | 315.8 | 165 | 764.2 | 47 | 624 | 512.4 | 342.6 | 50 | 516 | 3221 | 2234 | 450 | 310 | 567 | 248 | 1220.2 | 3238.4 | 58 | 514 | 638.8 | 4032 | 264.4 | 814.2 | 1087 | 751 | 47 | 162 | 1470.2 | 387 | 847 | 642 | 880.2 | 38 | 557 | 180 | 293 | 46 | 2063.6 | 3224.6 | 173
652.8 | 256 | 522 | 1859.8 | 465 | 350 | 477 | 4236.8 | 48 | 240 | 1053.8 | 178 | 609 | 328 | 897 | 2672 | 373.8 | 260.8 | 305 | 679 | 5796.8 | 333 | 324 | 254 | 431.4 | 1051.8 | 1830.8 | 1991 | 2754 | 2326 | 380 | 202 | 56 | 301 | 2429.8 | 481 | 197 | 568.2 | 363 | 366 | 569.6 | 3226 | 509 | 729.2 | 46 | 407.4 | 613 | 147 | 488 | 592.6 | 485 | 208.4 | 2428 | 202.2 | 398 | 2586 | 714 | 720 | 284 | 477 | 4387.4 | 1021.4 | 1390 | 549.8 | 213 | 3035 | 558.6 | 3483 | 850.4 | 640 | 3445.2 | 762 | 788.6 | 764.2 | 2586.8 | 631.4 | 3574.8 | 571 | 1811 | 626 | 337 | 240.8 | 209.8 | 222 | 631.8 | 4235 | 144.2 | 1665.6 | 651 | 568.6 | 225 | 302 | 1406.4 | 286.8 | 3918.2 | 1182.4 | 55 | 204 | 2116 | 163.6 | 55 | 148 | 456.2 | 692.6 | 467.6 | 791.2 | 242 | 3156 | 387 | 386 | 344 | 607 | 373 | 909 | 425 | 2616.2 | 2815.8 | 55 | 238 | 87.6 | 180 | 2477 | 2771 | 175 | 376 | 186 | 546.4 | 329 | 100.2 | 52 | 50 | 81.2 | 2985 | 316 | 44 | 1346 | 412 | 532 | 362 | 1207.4 | 56 | 2542.8 | 48 | 352 | 397 | 187 | 2985.6 | 1867.2 | 363 | 441 | 1344.8 | 2278.4 | 54 | 396.6 | 125 | 56 | 468 | 831 | 288.8 | 365 | 431 | 165 | 723.6 | 47 | 672 | 534.8 | 335.8 | 50 | 510.4 | 3242 | 2246 | 450 | 310 | 567 | 248 | 923 | 3243.8 | 58 | 514 | 1774.6 | 3848.4 | 386 | 531 | 1155 | 681 | 47 | 162 | 671.2 | 580.6 | 1027.6 | 642 | 991 | 38 | 543 | 76 | 520 | 46 | 791 | 3302 | 786.2
627 | 252 | 522 | 649 | 129 | 350 | 473 | 5086.8 | 48 | 273 | 816.6 | 178 | 609 | 908.8 | 879 | 2672 | 265 | 272 | 277 | 645.2 | 260 | 192 | 324 | 254 | 1865 | 158.6 | 416.8 | 1991 | 2211 | 2334.6 | 184 | 202 | 56 | 301 | 2440 | 278 | 289.8 | 530 | 290 | 399.6 | 4333 | 3235.6 | 2136.2 | 1940.4 | 54.4 | 379.8 | 605.4 | 88.2 | 360 | 460.6 | 1266.2 | 211 | 2434 | 195 | 401.6 | 2576.4 | 567.6 | 720 | 284 | 476 | 2289.2 | 328 | 2234 | 553.8 | 213 | 2065.8 | 583.8 | 3483 | 1021.6 | 640 | 2424.4 | 1341.8 | 2365.8 | 723 | 2579.6 | 2083.8 | 3504 | 611.6 | 1811 | 626 | 337 | 252 | 37 | 320.8 | 535 | 4330.2 | 284 | 536.4 | 651 | 591 | 225 | 266 | 200.4 | 292 | 2824 | 58 | 55 | 469.4 | 1124 | 238 | 55 | 347.4 | 521 | 620 | 372 | 1845.6 | 212 | 3250.8 | 316.8 | 386 | 344 | 587.6 | 399.4 | 746 | 279.4 | 2533 | 2934 | 335 | 202 | 214 | 256.4 | 2710.6 | 4514.8 | 95 | 376 | 272 | 517.2 | 349 | 57 | 52 | 50 | 202 | 2873.4 | 316 | 44 | 1346 | 694.4 | 463.6 | 314 | 6753 | 56 | 429 | 48 | 352 | 397 | 187 | 2589 | 2832 | 355 | 441 | 2138 | 2286 | 54 | 451 | 93 | 56 | 468 | 710.6 | 292.2 | 311 | 268 | 165 | 698 | 47 | 672 | 2314.4 | 195 | 50 | 502 | 3234.8 | 2264 | 450 | 377.8 | 555 | 360.2 | 947 | 3173 | 58 | 2609.2 | 762 | 980.8 | 386 | 515.4 | 1092.6 | 3310.8 | 47 | 117.6 | 1862.8 | 819.6 | 907.2 | 1035 | 205.4 | 38 | 543 | 50 | 1924 | 46 | 791 | 3471.6 | 1195
567 | 264 | 522 | 842.2 | 129 | 350 | 530.2 | 5099.6 | 48 | 1121 | 506 | 2521.8 | 609 | 3343.2 | 867 | 2692 | 301 | 284 | 309 | 410.8 | 271.8 | 192 | 324 | 254 | 3150.6 | 240.6 | 393 | 834 | 870.2 | 2438.6 | 2159.2 | 143.6 | 56 | 458 | 2440 | 278 | 241.2 | 530 | 349.6 | 299.6 | 5510.8 | 3201.2 | 3073 | 672 | 60 | 487.8 | 561 | 49 | 419.2 | 435 | 2537 | 253.6 | 835.6 | 116.6 | 407 | 2574 | 409.2 | 720 | 228 | 460 | 1182.8 | 284 | 2681 | 549 | 213 | 643.4 | 2359.6 | 3483 | 1222.8 | 640 | 1735.6 | 1759.6 | 2268.4 | 699 | 2446 | 579 | 3443.2 | 687.2 | 1767 | 626 | 337 | 252 | 37 | 486 | 423 | 2371 | 284 | 497.4 | 651 | 641.8 | 295.2 | 266 | 194 | 2325.4 | 1777.2 | 58 | 55 | 589 | 490 | 238 | 171 | 428.4 | 521 | 687 | 458 | 492 | 178.2 | 2770 | 270 | 410 | 356 | 510 | 639 | 688 | 435 | 2603.2 | 2898 | 393 | 278 | 458 | 383 | 2477 | 968.2 | 75 | 272.2 | 272 | 299.6 | 439 | 57 | 52 | 50 | 617.2 | 2796 | 394 | 44 | 1921.8 | 352 | 435 | 314 | 1518 | 56 | 429 | 48 | 1540.4 | 316.6 | 187 | 2579 | 2868 | 416 | 461 | 2138 | 1945.8 | 54 | 415 | 85 | 56 | 468 | 529 | 295 | 311 | 268 | 165 | 821.2 | 47 | 793 | 4028.6 | 195 | 50 | 502 | 833.8 | 1976 | 450 | 423 | 601.8 | 395 | 969.4 | 3181 | 50.2 | 3212.2 | 762 | 283 | 342.8 | 513 | 1063 | 2624 | 47 | 51 | 2512 | 114.8 | 847 | 2607 | 51 | 38 | 543 | 50 | 2754.6 | 508.8 | 778.2 | 8473 | 1133.8
706 | 312 | 514.2 | 1060.6 | 129 | 335.4 | 647 | 2939.4 | 48 | 2514.6 | 506 | 2511 | 609 | 3540 | 793.8 | 769 | 505 | 382 | 417 | 510 | 733.6 | 204 | 252.8 | 254 | 2256.8 | 182.8 | 393 | 1103.4 | 529.6 | 7720.4 | 2665 | 56 | 56 | 413.2 | 2440 | 248 | 196 | 590 | 346 | 222 | 5009 | 3258 | 3096.2 | 468 | 60 | 419.4 | 439.4 | 49 | 576 | 951.6 | 2448.2 | 68 | 421 | 97 | 300 | 591 | 495.4 | 720 | 229 | 429 | 239 | 193.8 | 2609.8 | 549 | 213 | 451 | 2346 | 3483 | 1663.4 | 640 | 1828.8 | 1092 | 2627.8 | 567.4 | 2391.6 | 531 | 1662 | 730 | 1574 | 687.2 | 385 | 601.8 | 37 | 374 | 487 | 2373.8 | 284 | 497.4 | 651 | 2083 | 160 | 266 | 214 | 3282.8 | 604.4 | 58 | 55 | 582 | 532.4 | 238 | 324 | 453 | 521 | 507 | 573 | 542.4 | 195 | 662 | 270 | 439.6 | 356 | 510 | 671 | 650.4 | 660 | 667 | 3004.8 | 393 | 190 | 336 | 403 | 2549 | 2597.4 | 95 | 51 | 272 | 1587 | 452.8 | 57 | 52 | 50 | 1344 | 2796 | 446 | 44 | 2425.6 | 352 | 435 | 452.6 | 3537 | 56 | 489 | 48 | 2392.4 | 299 | 259.4 | 2560 | 3142.4 | 470 | 529 | 2138 | 427.6 | 177.6 | 421 | 94.6 | 56 | 468 | 565 | 295 | 317.6 | 268 | 165 | 921.6 | 59 | 759 | 433 | 81.4 | 50 | 511 | 234 | 466 | 184 | 496.6 | 555 | 395 | 982.8 | 3395.8 | 57 | 3169 | 798 | 592.6 | 389.2 | 537 | 1087 | 2475.6 | 47 | 51 | 2476 | 491.6 | 1200.2 | 2450 | 51 | 38 | 616.6 | 50 | 2580.2 | 1052 | 831 | 3410.8 | 1093
2706 | 402 | 428.8 | 711 | 129 | 354.2 | 607.4 | 2623.6 | 48 | 2582 | 535 | 2563 | 5442.6 | 3528 | 906.6 | 777 | 461.4 | 392 | 465 | 582 | 1248.8 | 228 | 146 | 323 | 2117.6 | 613.4 | 259 | 2768 | 574 | 1458.4 | 2727 | 56 | 56 | 556 | 1616.4 | 266 | 246.8 | 642 | 379.2 | 222 | 5044 | 3258 | 3171.2 | 426 | 60 | 1499.4 | 268 | 49 | 562.4 | 3174 | 2408 | 68 | 301 | 97 | 757.6 | 452.6 | 1691 | 870.8 | 255 | 586.8 | 251 | 174 | 2533 | 669 | 54 | 387.6 | 2346 | 2973 | 919 | 628.2 | 1872.2 | 1170.4 | 3003.6 | 685 | 2382 | 381 | 472 | 730 | 640.4 | 666 | 546.2 | 613 | 37 | 406 | 499 | 2361.2 | 284 | 385.8 | 703 | 646.8 | 160 | 459 | 294 | 4599 | 725 | 124.6 | 55 | 684.6 | 641.2 | 200.8 | 293.2 | 772.4 | 581 | 471 | 557.4 | 436 | 195 | 609 | 270 | 374 | 356 | 549.6 | 671 | 474 | 632 | 765 | 2977.4 | 393 | 265.6 | 409.2 | 539 | 2553 | 3014 | 95 | 51 | 229 | 404 | 513 | 225 | 52 | 50 | 1397.8 | 2796 | 446 | 44 | 1764.8 | 352 | 437.4 | 669.6 | 5089.6 | 56 | 429 | 48 | 2725.8 | 275 | 392 | 2706.6 | 2960.8 | 488 | 501 | 1344.8 | 496 | 433 | 365.8 | 137 | 136.8 | 468 | 2665 | 425.8 | 2104 | 56 | 417 | 733.4 | 141.8 | 759 | 521 | 53 | 50 | 357 | 2612.2 | 479.2 | 228.6 | 599.2 | 506.4 | 229.4 | 820 | 3234.6 | 145 | 3170 | 806 | 527 | 389.2 | 553 | 6076.4 | 2538 | 47 | 51 | 2489 | 286 | 2566.6 | 2325 | 51 | 38 | 727 | 50 | 2633 | 1108 | 911 | 2238.2 | 1093
2597.8 | 426 | 402 | 687 | 129 | 188 | 589 | 869.4 | 48 | 2562 | 1825.2 | 722.2 | 5888.2 | 2828 | 961 | 813.8 | 411 | 488 | 465 | 652.8 | 805.4 | 368 | 146 | 399.2 | 636 | 2131 | 259 | 2784 | 677.2 | 939.6 | 2879 | 56 | 56 | 419 | 864.2 | 245 | 398 | 690 | 415 | 222 | 2365 | 3370 | 3106 | 390 | 46 | 1807.8 | 1309.4 | 49 | 501.2 | 3286 | 2022.6 | 68 | 301 | 97 | 722 | 398.8 | 543 | 788 | 336 | 705 | 6816 | 244 | 2532.2 | 849 | 161 | 484 | 3666 | 2732.2 | 1005.8 | 581 | 176 | 1070.8 | 269.6 | 625 | 728.4 | 451.8 | 502.8 | 630 | 411 | 712 | 639 | 555 | 171 | 411.2 | 630 | 2422 | 51 | 498.6 | 732.4 | 564 | 118.4 | 478.2 | 294 | 5771.4 | 701 | 169 | 55 | 629.6 | 675 | 52 | 184.6 | 1452.6 | 695.4 | 519 | 544 | 28 | 195 | 445 | 270 | 52 | 420.8 | 500 | 743 | 525.6 | 589 | 904.2 | 1370.2 | 366.2 | 238 | 434 | 503 | 844.2 | 3205.4 | 95 | 51 | 57 | 539.4 | 534.8 | 308.2 | 52 | 63 | 1296.2 | 1377.2 | 546 | 44 | 1714 | 152 | 559.2 | 676 | 5403 | 142.4 | 425 | 48 | 2937 | 327 | 508.8 | 2810.4 | 3191.2 | 578 | 445 | 225 | 496 | 433 | 48 | 137 | 258 | 459.2 | 1809 | 355 | 2174.8 | 56 | 357 | 730.2 | 451 | 816.2 | 647.6 | 53 | 50 | 305 | 3091.2 | 470 | 48 | 558 | 482.4 | 188 | 880 | 3248.8 | 257 | 1162.8 | 672.6 | 4122.2 | 278 | 533 | 1223 | 2620 | 117.8 | 2989 | 1317.8 | 389.2 | 2437 | 2325 | 51 | 38 | 657.4 | 50 | 2639.4 | 1270.8 | 978.2 | 220.2 | 1691.2
2361 | 426 | 425.2 | 683.4 | 129 | 188 | 579.4 | 429 | 48 | 1754 | 470 | 231 | 887 | 294.4 | 2110.8 | 884.2 | 1937.4 | 2142.8 | 465 | 830 | 778.8 | 392 | 146 | 520 | 642.4 | 2540.4 | 587.8 | 2752 | 722.2 | 795.6 | 1015.8 | 56 | 56 | 262 | 1584.2 | 316.4 | 419 | 960.4 | 329 | 222 | 1439.2 | 3381.8 | 3176.8 | 390 | 46 | 1707 | 1712.6 | 49 | 418.4 | 3310 | 439 | 143 | 301 | 113 | 746 | 386 | 267.6 | 780 | 1179.6 | 734.4 | 562 | 272.8 | 1607 | 2212.2 | 246.2 | 608 | 3518.4 | 2675.4 | 1051 | 581 | 47 | 2799.6 | 408 | 625 | 464.6 | 381 | 424.2 | 500.6 | 519 | 632.6 | 607.2 | 552 | 63.8 | 237 | 606 | 2461 | 51 | 764.4 | 1098 | 590.6 | 56 | 690.8 | 294 | 4883.6 | 634 | 169 | 55 | 500 | 615 | 52 | 302.2 | 2895 | 724 | 883 | 544 | 28 | 195 | 445 | 270 | 52 | 488 | 479.2 | 755 | 321 | 462 | 945 | 494.6 | 255 | 246 | 569 | 324 | 1342.8 | 2793 | 339 | 51 | 57 | 490.2 | 597 | 433 | 52 | 63 | 1253.6 | 380 | 557.2 | 44 | 1714 | 152 | 696.6 | 722.4 | 5197 | 164 | 488.2 | 48 | 1782.6 | 333.8 | 534 | 2834 | 3542 | 615.2 | 527.8 | 343.6 | 975 | 433 | 48 | 113 | 258 | 457 | 2109 | 355 | 2156.8 | 56 | 2868.2 | 577 | 537.8 | 814 | 634 | 53 | 50 | 296.2 | 3062 | 389.4 | 48 | 423.6 | 298 | 188 | 4734.4 | 3185.6 | 233 | 639 | 681 | 4325 | 386 | 277 | 1119 | 1813.2 | 165 | 2490.8 | 128 | 408.2 | 2420.8 | 7477 | 51 | 38 | 521 | 50 | 2090 | 1184 | 979 | 1456.6 | 479.8
2782.6 | 434 | 2583 | 773.8 | 129 | 188 | 601.6 | 385 | 48 | 542 | 509.2 | 235 | 610 | 411 | 2971.2 | 1971 | 2374 | 2598 | 433 | 1908.6 | 666.4 | 392 | 146 | 520 | 332 | 2953.8 | 535 | 1919.6 | 650 | 895.4 | 500.4 | 56 | 56 | 339 | 1609.4 | 364 | 1072.2 | 681 | 622.8 | 222 | 3025 | 3437 | 3601 | 736 | 46 | 1756.8 | 1653 | 49 | 298 | 3250 | 565 | 193 | 301 | 125 | 698 | 306 | 206 | 858.8 | 787.8 | 730.8 | 562 | 174 | 278 | 861 | 303 | 554 | 3446 | 2613 | 1117.8 | 504.8 | 47 | 3225.6 | 408 | 625 | 402 | 381 | 360.6 | 482 | 1336.2 | 711 | 636.6 | 614 | 37 | 223 | 606 | 2477 | 51 | 573 | 1058.4 | 585.2 | 56 | 1002.6 | 325 | 2069 | 554.8 | 169 | 55 | 545 | 381.4 | 52 | 247 | 2798.6 | 724 | 988 | 500 | 28 | 195 | 445 | 344.2 | 52 | 2074.4 | 436 | 617 | 321 | 252.6 | 976.2 | 770.6 | 287 | 203.2 | 2253.4 | 382.8 | 865.4 | 1599.2 | 973 | 51 | 57 | 587 | 573 | 433 | 253 | 63 | 1243 | 348 | 560 | 44 | 1562.8 | 152 | 871 | 669 | 3574.6 | 164 | 523.4 | 48 | 1011.4 | 323 | 510 | 2889.2 | 3623.8 | 736 | 765.4 | 347 | 2779.2 | 391.8 | 48 | 1960.8 | 136.8 | 457 | 1609 | 425.8 | 2222.6 | 56 | 903.8 | 509 | 536.8 | 788.6 | 622 | 53 | 50 | 296 | 3142 | 317 | 48 | 350 | 356.8 | 177.6 | 2670 | 636 | 185 | 655 | 576 | 4292.8 | 409.6 | 253 | 981 | 529.4 | 165 | 186 | 128 | 370.2 | 1978.8 | 1269.4 | 137.4 | 38 | 523.4 | 102 | 258 | 1393.6 | 931 | 63 | 71
1337 | 260.4 | 3041 | 657 | 129 | 106.4 | 648 | 439 | 48 | 408.8 | 1924.2 | 235 | 520 | 649 | 2942.4 | 766.8 | 2425.2 | 2538 | 425 | 2677 | 586.8 | 452 | 146 | 397 | 332 | 2166.6 | 467 | 671 | 650 | 648.6 | 556 | 56 | 56 | 310.8 | 1739 | 364 | 1458.2 | 877.8 | 1171.4 | 222 | 3009 | 3397 | 2974.8 | 2120 | 46 | 2167 | 1613 | 166 | 298 | 3162 | 565 | 193 | 301 | 1256.6 | 653 | 286 | 194 | 640 | 1716.4 | 706.6 | 6856.6 | 256.8 | 278 | 621 | 260.2 | 494 | 3542 | 2617.8 | 1441.8 | 1600.6 | 47 | 3188 | 413.8 | 631 | 402 | 419.8 | 614.8 | 541.2 | 2554 | 654.2 | 593.4 | 619 | 37 | 286 | 588 | 2055.2 | 51 | 575.4 | 1144 | 2023.4 | 56 | 513.4 | 443 | 2069 | 502 | 58 | 55 | 851.2 | 381.4 | 93.2 | 1538.4 | 2899 | 724 | 1074.4 | 535.6 | 28 | 195 | 445 | 308.2 | 52 | 2471 | 455.2 | 597 | 285.6 | 213 | 2959 | 1908.6 | 290.4 | 247 | 3299 | 312 | 376 | 1260.6 | 3157.8 | 51 | 57 | 653.4 | 537 | 140.2 | 258.6 | 63 | 1265 | 1173.2 | 560 | 44 | 1475.2 | 112.8 | 943 | 548 | 3154 | 142.4 | 551 | 48 | 2464.8 | 373.8 | 287.8 | 2730.6 | 3691 | 705 | 699 | 347 | 2781 | 54 | 48 | 2471 | 56 | 484.4 | 1609 | 355 | 535 | 56 | 85 | 509 | 274 | 788.6 | 1304.8 | 53 | 50 | 291.2 | 1362.6 | 305 | 48 | 350 | 286 | 162 | 878 | 1003.8 | 213 | 617.4 | 1728 | 4288 | 581.4 | 1583.6 | 610.6 | 514 | 165 | 262 | 128 | 398 | 474 | 2437.6 | 195 | 38 | 342 | 180 | 398.2 | 1397 | 871 | 137.4 | 1379.6
517 | 310 | 3021 | 689 | 199.8 | 52 | 686 | 597 | 48 | 541 | 524 | 235 | 436.8 | 769 | 2864 | 762 | 2470 | 2511 | 425 | 2677 | 428.6 | 492 | 146 | 364.8 | 289.6 | 2250 | 467 | 677.6 | 611 | 667.2 | 692 | 56 | 56 | 292 | 1739 | 212 | 496 | 742.6 | 585 | 222 | 2985 | 3381 | 2898 | 2182.8 | 46 | 1586 | 1564.6 | 244 | 298 | 3146 | 565 | 824.8 | 301 | 143 | 545 | 286 | 178 | 1039 | 503 | 609.4 | 483.2 | 3065.4 | 2891.4 | 838 | 196 | 638.8 | 2239 | 2725 | 3558 | 453.4 | 47 | 1878.8 | 528.8 | 640 | 1534.2 | 349 | 606.2 | 494 | 2691.4 | 647.8 | 461.8 | 655 | 145 | 342 | 504 | 274 | 51 | 565 | 1120 | 2420 | 56 | 418.6 | 467 | 1244.2 | 502 | 58 | 55 | 2556 | 346 | 155 | 424.6 | 2927 | 702.4 | 1104 | 706.2 | 47.4 | 195 | 360.8 | 1701.4 | 90.4 | 2471 | 1359.6 | 599.4 | 136.8 | 213 | 2887 | 742.8 | 299.2 | 395.8 | 3385.4 | 312 | 376 | 1247 | 3137 | 51 | 57 | 753 | 566 | 213.8 | 288 | 63 | 1191 | 799.8 | 626.6 | 44 | 1479.4 | 54 | 898.6 | 568 | 3094 | 56 | 452 | 48 | 1040 | 1491.4 | 187 | 3520.6 | 5027.6 | 3628 | 900.2 | 347 | 2781 | 54 | 48 | 2607 | 56 | 594 | 1609 | 389.8 | 478 | 56 | 3299 | 481.4 | 374 | 543.8 | 878.6 | 53 | 50 | 364.8 | 3122 | 517 | 48 | 350 | 286 | 331.6 | 899 | 2214.6 | 245.8 | 731.4 | 1706 | 924 | 565 | 373.4 | 1904 | 2650.6 | 47 | 374.8 | 128 | 517.6 | 474 | 2409 | 195 | 38 | 342 | 219.4 | 471.4 | 1433 | 819 | 187 | 2355.6
635 | 266 | 1407 | 609 | 351 | 52 | 933.2 | 367 | 48 | 561 | 470.6 | 235 | 416 | 972.6 | 2207.6 | 944 | 1289 | 798.6 | 425 | 2665.8 | 1914.2 | 468 | 146 | 409.6 | 268.2 | 930.4 | 425.4 | 682 | 452.2 | 722.8 | 691.6 | 56 | 56 | 292 | 1739 | 55 | 475 | 866 | 537 | 222 | 1927.8 | 633 | 2911.6 | 2100 | 152.6 | 1570.6 | 1497.4 | 322.4 | 298 | 3122 | 3409.6 | 193 | 747 | 143 | 505.8 | 265 | 174 | 2695.4 | 473 | 568 | 359 | 3648 | 2944 | 823.2 | 110.8 | 628.8 | 259 | 2725 | 3419 | 389 | 47 | 934 | 518.4 | 580 | 327.2 | 410 | 254 | 511.8 | 2724 | 685.4 | 481.2 | 911.8 | 145 | 342 | 436 | 157 | 51 | 1816.2 | 894.4 | 2420 | 56 | 404 | 467 | 468 | 502 | 1182.4 | 55 | 2535 | 416.8 | 155 | 855.6 | 2927 | 688 | 1030.2 | 952 | 125 | 189 | 243.6 | 3134.2 | 244 | 2471 | 2697 | 602 | 202.8 | 213 | 2851 | 777.4 | 292 | 493 | 3673.4 | 382.8 | 376 | 1195 | 3654.4 | 51 | 57 | 680.4 | 528 | 253 | 296 | 63 | 1103.8 | 429.2 | 595 | 207 | 1827.4 | 54 | 769 | 568 | 7062 | 199.2 | 308.8 | 48 | 2373.4 | 453 | 187 | 4865 | 3770 | 3606.2 | 721 | 140 | 2453.6 | 54 | 48 | 2594 | 56 | 594 | 1609 | 295 | 542.2 | 56 | 85 | 463 | 374 | 331 | 441.6 | 53 | 50 | 385 | 7368.2 | 507 | 48 | 350 | 720.4 | 374 | 847 | 4034 | 273 | 539.8 | 1578.4 | 1283.6 | 522.6 | 403 | 593 | 2561 | 47 | 2037.6 | 128 | 589 | 394 | 2410 | 233.6 | 38 | 342 | 377 | 437 | 1469 | 771 | 187 | 2420
573.4 | 226 | 331 | 629.4 | 386.4 | 52 | 290.2 | 359 | 59 | 571.2 | 570 | 235 | 384.8 | 2681.4 | 920 | 964 | 597 | 508.6 | 420.2 | 1313.8 | 2302.6 | 424 | 146 | 453 | 261 | 551 | 263 | 642 | 441 | 1022.4 | 672 | 56 | 56 | 84.6 | 1223.4 | 55 | 2101 | 866 | 550 | 222 | 342 | 757.8 | 2848.6 | 2266.4 | 405 | 451.2 | 1505 | 378 | 290 | 4023.4 | 3330.8 | 268 | 2531 | 143 | 258.2 | 251 | 332 | 2660 | 584 | 568 | 359 | 3559.2 | 2935 | 801 | 54 | 683.6 | 259 | 2699.4 | 3562.4 | 389 | 47 | 836.8 | 508 | 514 | 215 | 818 | 254 | 507 | 3519 | 707 | 558.4 | 625 | 145 | 271.2 | 476 | 157 | 51 | 3376.8 | 75.8 | 2420 | 56 | 244 | 271.6 | 1432.6 | 582.4 | 58 | 86.4 | 2529.8 | 346 | 155 | 2533.2 | 2927 | 688 | 995 | 931 | 125 | 141 | 225.6 | 267.4 | 244 | 1269.2 | 2691.4 | 586 | 729.6 | 1535.2 | 2640.6 | 516 | 292 | 493 | 2050.6 | 312 | 1280.4 | 1144 | 307.4 | 51 | 57 | 525.6 | 610 | 253 | 297.6 | 63 | 1082 | 432 | 595 | 3625.4 | 3441 | 54 | 721 | 568 | 1299 | 235 | 279 | 2335 | 1002.2 | 2801.4 | 187 | 4865 | 3620.4 | 3370.2 | 635 | 234.4 | 609 | 54 | 89.6 | 3295.2 | 56 | 566.8 | 1609 | 295 | 635.8 | 56 | 97 | 463 | 307 | 331 | 461 | 53 | 50 | 377 | 3033 | 507 | 48 | 350 | 491.8 | 374 | 751 | 4341 | 273 | 440 | 1729.8 | 3995.6 | 1052.6 | 437.8 | 572 | 2630.6 | 47 | 3184 | 128 | 613 | 283.4 | 389 | 301.6 | 38 | 342 | 273 | 1226.2 | 671.8 | 747 | 187 | 2420
661 | 226 | 331 | 690 | 386.4 | 52 | 241 | 359 | 59 | 328.8 | 413.2 | 235 | 403.8 | 4343.8 | 740 | 1044 | 597 | 2065 | 344 | 124 | 5938.2 | 392 | 181.6 | 461 | 261 | 423 | 183.4 | 582 | 441 | 1495.6 | 672 | 56 | 56 | 52 | 345.8 | 55 | 3302.2 | 866 | 519 | 222 | 342 | 847.8 | 3807.2 | 2437.2 | 405 | 492 | 1535 | 367.4 | 255.8 | 3594.4 | 3318 | 257.6 | 2527 | 143 | 253 | 251 | 332 | 2829.8 | 662.4 | 568 | 251 | 3476.4 | 869.8 | 798.2 | 54 | 813 | 259 | 2597 | 3493.6 | 459.8 | 47 | 896.4 | 508 | 493 | 215 | 436.4 | 254 | 559 | 714.6 | 849.8 | 409 | 605.4 | 285 | 438.2 | 964 | 157 | 51 | 3311 | 35 | 1257.8 | 123.6 | 221.2 | 208 | 2954.8 | 751 | 1182.4 | 212 | 2097.8 | 328.6 | 72.6 | 3800.4 | 2927 | 688 | 1137.8 | 931 | 125 | 115 | 321.4 | 4556.2 | 167.2 | 458 | 2177.2 | 717.2 | 231 | 100 | 613 | 498 | 292 | 493 | 1041.8 | 382.8 | 817.4 | 1570.2 | 116.6 | 51 | 157 | 499 | 633 | 253 | 492 | 50 | 1082 | 585 | 682 | 3655.8 | 3834 | 54 | 709 | 586 | 1456.6 | 235 | 596.2 | 83 | 997 | 2600.4 | 187 | 5966.4 | 2026.6 | 3433.4 | 292 | 258 | 609 | 54 | 152 | 1959.4 | 56 | 560 | 1609 | 563.8 | 538 | 56 | 97 | 471 | 307 | 331 | 427.4 | 88.2 | 50 | 280.8 | 2433.2 | 593.4 | 218 | 470.8 | 257.8 | 1543.2 | 711 | 4708 | 273 | 416 | 7086.2 | 3845.6 | 513 | 817.8 | 472 | 2667 | 47 | 3145.8 | 128 | 662 | 463.8 | 413 | 244 | 38 | 342 | 247 | 770.2 | 116 | 731 | 264.4 | 2420
661 | 226 | 373 | 690 | 351 | 52 | 241 | 768.2 | 144.2 | 327.4 | 374 | 235 | 449.4 | 1015 | 577.2 | 1083 | 551.4 | 3021 | 344 | 124 | 4114.6 | 392 | 324 | 477 | 271.4 | 423 | 154.2 | 582 | 441 | 1115 | 588 | 56 | 56 | 52 | 345.8 | 55 | 3142 | 2451.8 | 392.6 | 260.8 | 338.6 | 845 | 3800.6 | 1115.2 | 300.6 | 417 | 1513 | 198.4 | 343 | 3136.2 | 3318 | 320.4 | 2521 | 143 | 253 | 352 | 382.4 | 1475.4 | 767 | 568 | 251 | 827.4 | 271 | 656.8 | 78 | 847 | 3046 | 2731.4 | 3211 | 252 | 47 | 902 | 425.2 | 795.4 | 258.2 | 481.4 | 254 | 629.8 | 543.8 | 835.6 | 377 | 599 | 361 | 477 | 436 | 2221.4 | 97.6 | 3287 | 35 | 575 | 225 | 281 | 208 | 3029.4 | 751 | 58 | 212 | 361 | 487 | 89.2 | 2541 | 2871 | 724.8 | 1233 | 1377 | 66.8 | 127 | 473 | 410 | 52 | 458 | 394 | 756 | 231 | 115.8 | 598 | 508 | 268 | 478 | 891 | 312 | 364 | 1319 | 89.2 | 51 | 182 | 379 | 626.2 | 174.6 | 1705.8 | 50 | 1082 | 561 | 1898 | 2381 | 3834 | 54 | 1082.2 | 2614 | 1618.4 | 235 | 691.8 | 83 | 579.8 | 2519.4 | 187 | 3842.8 | 1027 | 2015.8 | 256 | 258 | 1925.4 | 54 | 152 | 235 | 56 | 450.4 | 1802.6 | 563.2 | 707.8 | 183.2 | 45 | 570.2 | 414.4 | 561 | 398 | 229 | 50 | 184 | 58 | 538 | 218 | 426 | 256 | 300.2 | 911.8 | 2621.8 | 273 | 2854 | 1700.8 | 3926.8 | 662.2 | 561 | 448 | 569 | 47 | 3057 | 128 | 538.8 | 223 | 342.8 | 244 | 38 | 342 | 247 | 190 | 116 | 707 | 316 | 1962.8
637 | 214 | 541 | 787.6 | 288.6 | 173.6 | 51 | 2517 | 272 | 327.4 | 301.4 | 235 | 603 | 929.4 | 674 | 973.8 | 503.4 | 3021 | 324.2 | 259.2 | 1098.8 | 4790.2 | 324 | 403 | 274 | 304.2 | 127 | 582 | 3578.6 | 644.8 | 437 | 56 | 56 | 52 | 369 | 55 | 3142 | 3421.4 | 383 | 427.2 | 340 | 769 | 2811 | 624.4 | 231 | 417 | 1671.8 | 144.2 | 407 | 3121 | 3318 | 339 | 2569.4 | 143 | 334.6 | 352 | 332 | 2973 | 721 | 568 | 251 | 383.8 | 475.6 | 570 | 94 | 827 | 3706 | 3711.8 | 3139 | 287.4 | 47 | 972.8 | 301 | 493 | 271 | 1519 | 254 | 565 | 528.8 | 2113.2 | 369 | 594.2 | 361 | 427 | 500 | 2301.8 | 284 | 2054.4 | 35 | 652.8 | 308.2 | 349.4 | 242 | 4741.4 | 759 | 58 | 212 | 538 | 441 | 238 | 2481 | 2787 | 872 | 1193 | 1171.6 | 28 | 130 | 555 | 410.6 | 52 | 458 | 491 | 756 | 231 | 226.6 | 598 | 508 | 232 | 428.4 | 739.8 | 276 | 364 | 1319 | 194 | 51 | 182 | 493 | 599 | 57 | 2535 | 50 | 698.8 | 561 | 699 | 314 | 3874 | 54 | 895.6 | 4042 | 1662 | 163.4 | 577.4 | 83 | 499 | 4271.4 | 187 | 2331.8 | 1080.4 | 2487.8 | 256 | 258 | 671.6 | 54 | 152 | 260 | 56 | 443.4 | 1851 | 250.2 | 919.6 | 365.8 | 45 | 552 | 418 | 1481 | 398 | 229 | 50 | 184 | 58 | 538.6 | 218 | 376 | 145 | 173 | 987.6 | 1162.2 | 273 | 2794 | 333 | 3284.2 | 1210.2 | 387 | 368.2 | 569 | 47 | 1281.4 | 200 | 463 | 223 | 187 | 244 | 38 | 342 | 89.4 | 190 | 116 | 846.4 | 316 | 296
551 | 214.8 | 581 | 731.2 | 129 | 204 | 51 | 2517 | 272 | 292 | 253 | 242.8 | 623 | 2135.8 | 674 | 971.6 | 561.8 | 2980.8 | 4677 | 293 | 268 | 2561.8 | 324 | 372.6 | 351 | 233.8 | 127 | 582 | 4351 | 669 | 457 | 114.4 | 56 | 52 | 423.4 | 140.8 | 3142 | 3333 | 383 | 486.4 | 340 | 743.8 | 2385.6 | 585 | 83 | 533.6 | 1711 | 674.8 | 407 | 2568.4 | 5789 | 239 | 2664.2 | 143 | 55 | 422.8 | 1389.6 | 2973 | 664 | 558 | 275.4 | 555.6 | 532.8 | 639.6 | 94 | 815 | 3706 | 1928 | 3144.8 | 287.4 | 47 | 1028 | 301 | 487.4 | 2230 | 1058.8 | 298.8 | 510.4 | 584 | 769 | 252.6 | 473 | 361 | 344.6 | 651.2 | 2220.2 | 284 | 190 | 35 | 664 | 329 | 347 | 242 | 4150.4 | 884.6 | 2042.2 | 180.6 | 534 | 511.8 | 238 | 438 | 2789 | 833 | 1193 | 1012.4 | 28 | 130 | 678 | 405 | 189 | 458 | 491 | 768 | 182.8 | 667.6 | 668.8 | 483 | 232 | 431 | 627 | 577.2 | 863.4 | 1641.6 | 194 | 51 | 157 | 443.2 | 579 | 57 | 2535 | 50 | 112 | 561 | 601.8 | 314 | 3934 | 54 | 713 | 4051 | 1440.2 | 412.6 | 403 | 83 | 1996 | 4904.8 | 55 | 2369.8 | 1246 | 2417 | 324.8 | 258 | 813.8 | 54 | 68.8 | 265.6 | 192 | 457 | 1863 | 254.2 | 923.8 | 431 | 57 | 552 | 418 | 1481 | 382 | 158.6 | 87 | 184 | 34 | 657.8 | 218 | 376 | 145 | 173 | 918 | 3795 | 273 | 2779 | 373 | 1096.6 | 3057 | 400 | 1241.8 | 591.4 | 47 | 111 | 700 | 463 | 240 | 351.2 | 89.6 | 38 | 342 | 50 | 190 | 116 | 864 | 528.8 | 301.6
402.2 | 186 | 641 | 674.6 | 129 | 204 | 51 | 2517 | 267.6 | 471.4 | 253 | 248 | 528.4 | 4015 | 1564.8 | 1046 | 663 | 2820 | 209 | 293 | 214 | 393 | 324 | 418 | 315 | 180.4 | 127 | 1380 | 4676.4 | 677.4 | 537 | 285.2 | 56 | 52 | 452 | 198 | 3134.8 | 3336 | 383 | 402.4 | 340 | 587 | 707.4 | 1829.4 | 46 | 478 | 1711 | 856.4 | 287 | 291.4 | 5789 | 262.2 | 2675 | 4804.4 | 55 | 311.6 | 300 | 2973 | 597.2 | 1034.4 | 373 | 102 | 438 | 686 | 101.2 | 791.2 | 3706 | 1868 | 3120 | 252 | 47 | 1229.4 | 292.6 | 492 | 2230 | 618 | 529.6 | 458.4 | 636.8 | 653 | 250 | 470.6 | 495 | 324 | 650 | 2197 | 284 | 1634.8 | 35 | 664 | 393.8 | 295 | 232.4 | 2609 | 890.2 | 4026.4 | 55 | 534 | 911.2 | 238 | 438 | 4186.8 | 701.6 | 2098.6 | 512 | 28 | 130 | 652.4 | 780.8 | 213 | 453.2 | 990.2 | 558.4 | 106 | 2501.4 | 598 | 443 | 232 | 431 | 579 | 656.4 | 294 | 1913.6 | 194 | 51 | 57 | 436 | 529 | 191.4 | 2387.8 | 50 | 1054.2 | 432 | 437 | 274 | 3846.4 | 54 | 719 | 4003 | 1426.8 | 412.6 | 473.8 | 189.8 | 2333 | 4956.8 | 80.2 | 2387.6 | 1210 | 2365.6 | 462.4 | 283.6 | 743 | 54 | 48 | 288 | 192 | 457 | 1059.6 | 291 | 2890 | 431 | 2628.2 | 572 | 418 | 1481 | 405.2 | 53 | 87 | 184 | 444.2 | 1483.8 | 116 | 419.2 | 145 | 2569 | 2098.8 | 3769.2 | 273 | 2674 | 528.2 | 3889.6 | 3057 | 390.8 | 2551 | 681 | 47 | 111 | 700 | 405.4 | 210 | 348.8 | 51 | 177.8 | 342 | 50 | 260.2 | 116 | 802 | 1878.6 | 636
355 | 186 | 641 | 767 | 496.8 | 356.2 | 51 | 2140.8 | 324.8 | 705.6 | 253 | 255.2 | 422 | 4083.4 | 1795 | 3575 | 723 | 2336.4 | 185 | 124 | 178 | 416.6 | 181.6 | 402 | 315 | 102.2 | 278.4 | 961 | 5019.8 | 835.8 | 529 | 306 | 56 | 129 | 517.4 | 311 | 3175.2 | 1692.6 | 283 | 186 | 340 | 678.8 | 450 | 853.8 | 46 | 1108.2 | 680.6 | 60 | 247 | 211 | 5770 | 301.2 | 2745.8 | 143 | 242 | 319 | 753.2 | 2973 | 430 | 498 | 397 | 102 | 438 | 686 | 137.8 | 498 | 919 | 1788.8 | 3130.8 | 322.8 | 47 | 1036.2 | 357.8 | 545.2 | 2230 | 538.8 | 2850.4 | 566 | 607.6 | 632.6 | 227 | 461 | 279 | 329 | 554 | 209.8 | 284 | 190 | 35 | 807.8 | 301.2 | 217 | 230 | 2550.8 | 1892.2 | 155 | 55 | 486 | 2744 | 238 | 438 | 4552.6 | 554 | 3287 | 491 | 28 | 133 | 646 | 599.8 | 358.2 | 446 | 1382.2 | 442 | 210 | 2663 | 598 | 540.2 | 405.8 | 578 | 547 | 309 | 274 | 1004 | 248 | 81.4 | 2451 | 1690 | 55 | 225 | 1545.8 | 105.6 | 1049 | 432 | 828.8 | 274 | 3788 | 54 | 935.4 | 1966 | 1302.6 | 307 | 505.4 | 261 | 2333 | 5014 | 362 | 2483 | 1086 | 3304.2 | 256 | 385 | 657.8 | 289.4 | 48 | 261.4 | 192 | 457 | 819.2 | 303 | 2902 | 388.6 | 699.8 | 576.4 | 418 | 1469 | 425 | 53 | 87 | 184 | 2085 | 1038.4 | 48 | 448 | 145 | 2569 | 728.8 | 3666 | 273 | 4131.8 | 567 | 4242.4 | 3057 | 356 | 2513 | 693 | 47 | 111 | 700 | 298.6 | 210 | 344 | 1263.2 | 225 | 448.4 | 50 | 296.6 | 116 | 749 | 507 | 1794
495 | 227.6 | 483.4 | 782.4 | 283.8 | 218.4 | 51 | 420 | 239.4 | 283.2 | 253 | 266 | 422 | 4196.2 | 1845.4 | 3645.8 | 723 | 402 | 161 | 124 | 178 | 511 | 158 | 1107 | 465.6 | 110 | 336 | 557 | 2992.2 | 811 | 397 | 306 | 56 | 129 | 561 | 311 | 3245.4 | 650 | 271 | 186 | 434.8 | 528 | 450 | 776.4 | 46 | 2345.2 | 344.6 | 60 | 207 | 147 | 935 | 408.4 | 2652.8 | 127 | 277.8 | 381.8 | 598.6 | 2973 | 390 | 498 | 433 | 102 | 354.8 | 662 | 305.8 | 438 | 989.8 | 1772.4 | 3060 | 252 | 47 | 998.4 | 410 | 614 | 2230 | 394 | 3394 | 695.8 | 494.2 | 619 | 200 | 461 | 279 | 315.2 | 490 | 139 | 97.6 | 190 | 35 | 644.6 | 218 | 336.8 | 249.8 | 1322.2 | 1298 | 155 | 55 | 281 | 2835.6 | 865.6 | 414 | 2563 | 373.2 | 3196 | 503 | 28 | 229 | 646 | 373 | 432 | 446 | 368.4 | 430 | 210 | 2702.6 | 688 | 569 | 570 | 586 | 419 | 309 | 274 | 994 | 343 | 341.4 | 3965.4 | 336 | 55 | 333 | 308 | 201.4 | 1845.4 | 443 | 1184.6 | 274 | 3288 | 54 | 585 | 854.2 | 1267.6 | 307 | 566.4 | 261 | 2333 | 5014 | 362 | 2553.8 | 1086 | 3335 | 256 | 411 | 660.8 | 368 | 48 | 249 | 192 | 432.8 | 710 | 303 | 2952 | 121.2 | 66 | 383 | 418 | 1542 | 425 | 53 | 180 | 272.8 | 2085 | 553.2 | 48 | 2431 | 175 | 2616.2 | 527 | 3007.8 | 286 | 348 | 567 | 3852.4 | 563 | 356 | 2560.2 | 681 | 165 | 111 | 770.8 | 291.8 | 210 | 344 | 2471 | 165 | 740 | 128 | 697.8 | 116 | 727.6 | 507 | 636
1402.4 | 238 | 364 | 1683.6 | 57 | 188 | 51 | 415.4 | 48 | 424 | 253 | 266 | 458.8 | 2865.2 | 1919 | 3575 | 663 | 398 | 145 | 124 | 1630.8 | 573 | 158 | 634 | 405 | 110 | 377.6 | 557 | 1962 | 1604.2 | 686.2 | 226.8 | 56 | 209 | 561 | 225.2 | 3377.6 | 626 | 223 | 1435.8 | 400 | 508 | 443 | 321 | 46 | 2326 | 224.8 | 203.2 | 147 | 2255 | 361 | 714 | 2564 | 139 | 448 | 311 | 1189.4 | 2973 | 390 | 498 | 2339 | 102 | 230 | 510 | 474 | 356.6 | 3567 | 1718 | 3260 | 252 | 47 | 1177.8 | 410 | 611.6 | 718.4 | 212.4 | 3394 | 907.6 | 555 | 444 | 81.2 | 324 | 279 | 296 | 490 | 174.4 | 51 | 249.6 | 117.8 | 565 | 218 | 288 | 317.8 | 529 | 862.2 | 155 | 55 | 201.2 | 2973 | 440.2 | 378 | 1699.8 | 358 | 2655.2 | 551 | 28 | 256.6 | 909.4 | 373 | 432 | 386 | 450 | 1616.2 | 198.8 | 2669 | 513 | 569 | 561.2 | 614 | 1737.6 | 252.6 | 274 | 1087 | 343 | 376 | 4344 | 336 | 55 | 333 | 332 | 303 | 1167 | 443 | 377 | 274 | 5743 | 54 | 587.8 | 665.4 | 1296.4 | 307 | 489.6 | 254 | 1334.2 | 4522.2 | 362 | 2483 | 920.4 | 3370.4 | 256 | 487.8 | 697 | 388.8 | 48 | 249 | 1335.6 | 336 | 1982 | 316 | 2912 | 56 | 72 | 233.4 | 418 | 1347.2 | 425 | 53 | 180 | 330 | 2190 | 410 | 48 | 2578.2 | 175 | 758.6 | 427 | 2328.2 | 250 | 348 | 588.8 | 3033.4 | 563 | 362 | 2581 | 1059.4 | 165 | 1164.6 | 520 | 450.6 | 210 | 1194.2 | 2471 | 119.8 | 238 | 180 | 578 | 116 | 638 | 422.2 | 250
4449.8 | 117.6 | 338.2 | 1286.6 | 57 | 188 | 51 | 415.4 | 48 | 424 | 313 | 266 | 508 | 1028.8 | 2031 | 3622.4 | 668.6 | 392 | 173 | 124 | 2010.8 | 1956.4 | 158 | 322 | 366.8 | 110 | 4110.8 | 704 | 620 | 2794 | 501.6 | 56 | 56 | 253 | 561 | 367.6 | 4477.6 | 614 | 239 | 186 | 1985.8 | 776.8 | 478 | 378.6 | 46 | 2326 | 227 | 234 | 99 | 2899.6 | 301 | 544 | 2658.8 | 139 | 625.2 | 415.6 | 2366 | 2973 | 390 | 530.8 | 2293 | 102 | 230 | 450 | 474 | 349 | 3840 | 612.4 | 3528.8 | 619.8 | 47 | 1294.8 | 473.8 | 602 | 388 | 193 | 1412.4 | 490 | 599 | 348 | 61 | 314.4 | 279 | 296 | 490 | 174.4 | 51 | 411 | 242 | 573.4 | 153.2 | 256 | 315 | 529 | 625.8 | 243.8 | 55 | 113 | 4180.6 | 152.4 | 370 | 1515.2 | 358 | 748 | 551 | 28 | 367 | 2783 | 373 | 429.8 | 386 | 450 | 382 | 136 | 407 | 488.8 | 509 | 555.6 | 632.4 | 582.6 | 168 | 310.6 | 1155.2 | 375 | 376 | 4456.8 | 348 | 55 | 198.6 | 368 | 1026.2 | 1143 | 375.8 | 377 | 274 | 5703 | 54 | 722 | 635 | 1973.6 | 393.4 | 432.8 | 201.6 | 541 | 2555 | 286.4 | 2490.2 | 879 | 3766.4 | 316 | 650 | 688 | 420 | 48 | 249 | 192 | 1124.4 | 650 | 286 | 2900 | 56 | 72 | 193 | 370 | 568 | 425 | 53 | 180 | 330 | 1779.8 | 480.8 | 48 | 2615 | 175 | 440 | 387 | 3617 | 261 | 323 | 561.4 | 211 | 1819.8 | 386 | 2610 | 853.4 | 165 | 111 | 555.4 | 450.6 | 202.8 | 195.8 | 2499.8 | 52 | 238 | 180 | 237.6 | 102 | 610 | 295 | 250
2365 | 112 | 300 | 783.6 | 57 | 193.2 | 51 | 316 | 48 | 424 | 209 | 1572.8 | 445 | 1010 | 2031 | 3530.4 | 677 | 392 | 285 | 124 | 2002 | 2830.8 | 158 | 322 | 214 | 80 | 2407.8 | 704 | 620 | 3895 | 317 | 56 | 56 | 318 | 561 | 477 | 5271 | 593 | 367.4 | 766.2 | 3113.8 | 736.2 | 1124.2 | 789.6 | 46 | 1890.6 | 275.8 | 234 | 67.8 | 2929 | 495.4 | 544 | 2630 | 127 | 2783 | 531.4 | 2366 | 2951 | 390 | 684 | 2293 | 102 | 250 | 410 | 474 | 455 | 3910.8 | 1374.2 | 989.2 | 406.8 | 47 | 782 | 325.8 | 567.6 | 327 | 193 | 290 | 384.2 | 599 | 286.6 | 61 | 417.6 | 171.8 | 296 | 1673.2 | 139 | 51 | 1204.2 | 242 | 1277.2 | 56 | 256 | 315 | 529 | 561 | 266 | 55 | 246 | 2848.6 | 276 | 338 | 316.6 | 358 | 748 | 551 | 28 | 367 | 2783 | 313 | 421 | 386 | 422 | 371.6 | 46 | 399 | 6044.4 | 2289.4 | 445.4 | 516 | 534 | 168 | 328.2 | 1074 | 343 | 172.6 | 4544 | 378 | 55 | 288.2 | 368 | 664.6 | 1143 | 349.4 | 377 | 250.8 | 5703 | 220 | 722 | 575 | 4732.4 | 415 | 721.8 | 76 | 1928.8 | 2608.6 | 127.4 | 2819 | 801.4 | 2198.8 | 381 | 601 | 626 | 420 | 48 | 309.8 | 192 | 989.8 | 650 | 266 | 1226 | 56 | 72 | 193 | 427.6 | 519.6 | 425 | 53 | 143 | 330 | 139 | 410 | 138 | 2615 | 218.2 | 442.6 | 393.8 | 3594.2 | 201 | 247 | 513.8 | 229.6 | 1816.6 | 386 | 2614 | 745.6 | 117.8 | 111 | 555.4 | 319 | 198 | 223 | 2615 | 52 | 524.6 | 180 | 165 | 132.8 | 498.6 | 291 | 343.6
2957.2 | 230 | 240 | 911 | 57 | 201 | 89 | 290.8 | 48 | 424 | 276.8 | 231 | 485 | 998 | 1994.2 | 3621 | 617 | 2468 | 285 | 124 | 2097.2 | 2810.8 | 158 | 322 | 214 | 80 | 701.8 | 704 | 620 | 2617 | 288.8 | 56 | 56 | 1573 | 625.8 | 477 | 5280 | 1185.8 | 437 | 186 | 3043 | 336 | 2398 | 2376 | 46 | 214 | 349 | 292.8 | 93 | 1348 | 475 | 546.6 | 2258.8 | 103 | 3170.4 | 544 | 4094.8 | 3832.6 | 390 | 684 | 2317.2 | 104.4 | 330 | 410 | 247.2 | 463 | 3257.2 | 2127 | 481.8 | 180 | 47 | 2876.4 | 970.2 | 1216.4 | 327 | 193 | 330 | 2302 | 372 | 201 | 61 | 488 | 145 | 296 | 490 | 706.4 | 51 | 2394 | 344 | 275.6 | 56 | 150.2 | 255.6 | 517 | 574 | 266 | 55 | 246 | 2757 | 364.8 | 338 | 354 | 358 | 2085.4 | 551 | 28 | 367 | 3866.6 | 273 | 421 | 390.8 | 380 | 369 | 152.2 | 399 | 463 | 2804 | 204 | 504 | 534 | 241.2 | 315 | 1024.8 | 343 | 51 | 4582 | 378 | 55 | 265 | 1625.6 | 226.8 | 1186.6 | 347 | 466.4 | 255.8 | 3883.4 | 235.2 | 817.6 | 575 | 3570.8 | 415 | 924.6 | 76 | 541 | 2689 | 55 | 2252 | 491 | 290 | 391 | 671.8 | 626 | 555.2 | 48 | 4489.4 | 2330 | 1434 | 650 | 314 | 472.8 | 56 | 72 | 193 | 2089 | 447 | 427.2 | 166.6 | 155 | 330 | 139 | 394 | 138 | 776.8 | 247 | 411.6 | 381.8 | 3563 | 273 | 223 | 617 | 229 | 1393.4 | 422 | 2622 | 785 | 47 | 133.2 | 514 | 319 | 158 | 323 | 2615 | 52 | 374.8 | 50 | 177 | 263 | 359 | 322 | 367
5046.8 | 290 | 260 | 3079.2 | 57 | 203.6 | 546.2 | 220 | 48 | 260.8 | 356.6 | 235 | 631.4 | 811.6 | 1873 | 3390.8 | 687.8 | 2476 | 285 | 124 | 763.2 | 8397.4 | 158 | 322 | 226 | 501.4 | 785.8 | 704 | 503 | 2194.6 | 270 | 56 | 56 | 2307 | 589.8 | 487.4 | 3559 | 3168.2 | 349 | 186 | 3098.4 | 336 | 2462 | 2376 | 46 | 868.6 | 349 | 332 | 120.2 | 329.6 | 1313 | 474.6 | 871 | 97 | 3375 | 1217.8 | 5427 | 5099.4 | 462 | 724 | 3365.8 | 111.8 | 712 | 417.6 | 185.2 | 455 | 721.6 | 2119 | 480 | 180 | 47 | 6249 | 1469.4 | 716.4 | 327 | 147.4 | 346 | 2334 | 1292.2 | 91 | 61 | 542.8 | 145 | 302.4 | 466 | 715.6 | 51 | 2334.4 | 344 | 269 | 56 | 113 | 583.6 | 466 | 682.8 | 243.8 | 55 | 237.2 | 2757 | 1483.6 | 338 | 354 | 358 | 2948.2 | 550.2 | 28 | 367 | 2783 | 273 | 421 | 398 | 295.6 | 369 | 299.8 | 240.6 | 632.8 | 3024 | 204 | 456 | 553.2 | 290 | 1651.2 | 941.2 | 343 | 51 | 4597.6 | 275.8 | 299 | 265 | 2682.4 | 176 | 2065.4 | 347 | 594.4 | 268.2 | 1378.8 | 307 | 1021 | 423.8 | 2965.6 | 393.4 | 471 | 84 | 426.4 | 307 | 55 | 2252 | 479 | 365.6 | 443 | 601 | 894.8 | 640.2 | 48 | 433 | 2330 | 1503.6 | 650 | 337.2 | 283 | 56 | 72 | 193 | 2413 | 447 | 392 | 195 | 1510.4 | 431 | 139 | 736.4 | 138 | 335 | 2230 | 246 | 416 | 1584.4 | 1066.2 | 223 | 617 | 229 | 970.2 | 446 | 2622 | 721.6 | 47 | 162 | 572.6 | 319 | 158 | 1267.4 | 602 | 52 | 338 | 50 | 307.8 | 263 | 900.6 | 322 | 273.4
4976 | 297.2 | 260 | 5154.4 | 101.4 | 214 | 503.4 | 220 | 48 | 320.6 | 1016.4 | 251 | 756.4 | 770 | 1579 | 4184.4 | 593 | 2518.2 | 285 | 194.8 | 659.2 | 484 | 195.4 | 322 | 214 | 922.8 | 509.4 | 546 | 425 | 592.8 | 6075.6 | 56 | 56 | 2433 | 501 | 318.8 | 1124.4 | 3197 | 277 | 186 | 1492.6 | 344 | 2178 | 2376 | 46 | 6484.8 | 341.4 | 332 | 152 | 461 | 1419 | 351 | 372 | 1217.8 | 3102.6 | 1006.4 | 285 | 6227.8 | 1246.8 | 638.4 | 1214 | 115 | 521 | 429 | 221 | 369.4 | 566.8 | 2181.4 | 492 | 180 | 47 | 6213 | 263.4 | 257 | 200.8 | 72.6 | 346 | 2416.4 | 1122 | 214.8 | 61 | 625 | 145 | 473.6 | 447 | 262 | 51 | 2945 | 137 | 269 | 56 | 138.2 | 397.4 | 454 | 716 | 155 | 2314.6 | 235 | 2902 | 207 | 310.2 | 167 | 394 | 2933.2 | 550.2 | 176 | 367 | 2783 | 180 | 433 | 468.8 | 249 | 361 | 319 | 218.4 | 1344.4 | 2976 | 1428.6 | 444 | 1172.8 | 290 | 243 | 994 | 343 | 51 | 4600 | 264 | 299 | 96.2 | 2895.2 | 176 | 1403 | 344.2 | 616 | 228.2 | 819 | 307 | 898 | 386 | 883 | 307 | 441.2 | 76 | 350 | 307 | 55 | 2252 | 456.6 | 1888.2 | 521 | 435.4 | 800.4 | 249 | 48 | 441 | 2978 | 1531 | 650 | 293.8 | 283 | 56 | 72 | 153 | 2622.6 | 306.2 | 336 | 195 | 65 | 431 | 139 | 760.2 | 1624 | 335 | 2230 | 256.4 | 304.4 | 270.4 | 2248 | 226 | 504.4 | 229 | 547 | 446 | 2622 | 548 | 47 | 178.8 | 471.6 | 390.4 | 158 | 312.6 | 669.2 | 52 | 338 | 50 | 659.8 | 275 | 318.2 | 322 | 299
3040 | 474 | 237.4 | 729 | 279 | 214 | 528 | 587.8 | 48 | 483 | 369.8 | 54 | 770 | 5894.4 | 2396.6 | 5730 | 710.2 | 2679 | 285 | 124 | 744.4 | 484 | 1376.6 | 442.8 | 234.2 | 80 | 441 | 546 | 425 | 664 | 286 | 56 | 56 | 2444 | 501 | 181 | 364 | 5218.2 | 269 | 228.8 | 484 | 272 | 527.8 | 2376 | 46 | 1305 | 205.4 | 332 | 252 | 1394.2 | 1293 | 235 | 372 | 207 | 420 | 364 | 365 | 4708.2 | 2483 | 87.4 | 450 | 158.2 | 42 | 429 | 2038.6 | 223 | 348.6 | 1093.8 | 708 | 180 | 219 | 6145.8 | 659.4 | 257 | 322.4 | 127 | 314 | 2525 | 654 | 249 | 89.8 | 589.8 | 37 | 510 | 447 | 262 | 51 | 5100.4 | 96.2 | 254.8 | 56 | 252 | 225.6 | 454 | 656 | 222.2 | 2329.8 | 235 | 2916 | 214.6 | 219.4 | 191 | 439.2 | 2972 | 618 | 176 | 367 | 2781.6 | 53 | 661 | 414 | 249 | 337 | 252.4 | 215.8 | 2890 | 2927 | 221 | 333 | 3542.4 | 290 | 171 | 1112.8 | 343 | 51 | 4600 | 264 | 55 | 253 | 1618.6 | 176 | 1403 | 333 | 580 | 221 | 779 | 338 | 2665 | 48 | 830.2 | 307 | 329.2 | 864.4 | 350 | 340.4 | 55 | 2296 | 460.8 | 2224 | 719.4 | 761.8 | 514.4 | 399 | 152 | 387.4 | 2556 | 1531 | 643 | 229 | 320.4 | 56 | 60 | 955 | 2697 | 271 | 1306 | 363 | 65 | 645 | 3138 | 395.6 | 202 | 335 | 2230 | 399.2 | 220.4 | 268 | 2712.4 | 238 | 342.2 | 291.8 | 547 | 596 | 2506 | 548 | 174 | 202 | 370 | 485.6 | 158 | 262 | 829.8 | 84 | 345.8 | 89.4 | 647 | 337 | 331 | 381.6 | 398
392 | 368 | 227 | 1229 | 279 | 214 | 649.4 | 438.8 | 48 | 485.6 | 286.2 | 54 | 778.2 | 1974.2 | 1994 | 5730 | 1099.8 | 613.2 | 313 | 159.4 | 660.6 | 544.4 | 1554.6 | 661.4 | 742 | 80 | 364.8 | 550.8 | 425 | 1386 | 442 | 65.6 | 56 | 1684.8 | 436.2 | 2875 | 378 | 4909.2 | 186 | 281.8 | 743.8 | 284 | 521 | 1637.4 | 150.4 | 1519.8 | 179 | 1428.6 | 337 | 2588 | 1561.8 | 235 | 387 | 231 | 420 | 340 | 413 | 2953 | 2455 | 48 | 1263.6 | 226.8 | 42 | 429 | 2542 | 4704 | 578.8 | 341 | 1702.8 | 199.8 | 262 | 4477.8 | 920.4 | 184 | 140 | 166.4 | 381 | 978.6 | 867.2 | 1173.8 | 217.6 | 505 | 37 | 500.4 | 648 | 184 | 51 | 3549 | 35 | 192 | 157.4 | 222 | 228 | 454 | 605.2 | 275 | 2424 | 394 | 2940 | 202 | 244.2 | 216 | 362 | 3040 | 618 | 176 | 367 | 2776 | 53 | 1496.6 | 488.8 | 265 | 403.4 | 217 | 296 | 2894 | 2043.8 | 266.6 | 322.6 | 3714 | 340.4 | 443 | 1313.2 | 494 | 51 | 3422.2 | 372.8 | 55 | 253 | 361 | 153.4 | 1365.8 | 368 | 490.6 | 123.2 | 649 | 279.2 | 2669 | 132 | 1036.2 | 335 | 386 | 470.2 | 783 | 754.2 | 55 | 2472 | 484 | 2216.6 | 915 | 548.8 | 2578.8 | 378.6 | 152 | 305 | 2532 | 1531 | 1128.2 | 251.2 | 409 | 56 | 94.8 | 635.8 | 2750.6 | 271 | 312 | 351.8 | 65 | 1460.6 | 3138 | 298 | 200.4 | 287 | 2234.4 | 484 | 204.2 | 319.6 | 3140.8 | 331.4 | 491.8 | 584.8 | 619 | 742.4 | 2509 | 555 | 174 | 195.4 | 737.8 | 629.8 | 4830.8 | 214 | 963 | 92 | 351 | 247 | 548.2 | 126 | 415 | 471 | 500
408.8 | 376 | 227 | 1215.4 | 563 | 133.6 | 444.4 | 240 | 64 | 414.8 | 298.8 | 239 | 659.4 | 2443 | 1536 | 5754.4 | 874.8 | 568 | 385 | 397.4 | 392.6 | 573 | 1027.8 | 742 | 153 | 210.8 | 310 | 645.2 | 529 | 2524 | 486 | 68 | 56 | 515 | 339 | 2875 | 243.2 | 2964 | 174 | 279 | 719.6 | 373.6 | 508 | 701 | 220 | 2191.2 | 179 | 270 | 1085.6 | 2562.4 | 2148.2 | 237.4 | 1166.2 | 237 | 301.2 | 319.8 | 1617 | 2509 | 2553.6 | 48 | 2564 | 2255 | 42 | 302 | 2528 | 387 | 1290.4 | 341 | 3522.8 | 322.6 | 262 | 4730.8 | 472 | 320 | 1333 | 244 | 381 | 662 | 1025.8 | 775.4 | 1907.2 | 657 | 37 | 609.2 | 660 | 1076.2 | 306.6 | 3700 | 35 | 262.8 | 225 | 227.6 | 228 | 498 | 495 | 315 | 2444 | 378.2 | 2946.4 | 209.4 | 315 | 204 | 355.2 | 2754.2 | 548.6 | 176 | 476 | 3409.4 | 53 | 1048.4 | 418 | 38 | 94.8 | 217 | 245.2 | 2545 | 327.8 | 285 | 300 | 414 | 350 | 896.4 | 1671.8 | 742 | 51 | 8608.6 | 320 | 1569.4 | 648 | 401 | 63 | 2509.4 | 497 | 309.2 | 52.4 | 2359 | 251 | 2740.2 | 153 | 1287 | 386 | 606 | 76 | 912.8 | 587.6 | 55 | 2568 | 1080 | 2603.2 | 881.8 | 322 | 3162.8 | 411 | 152 | 345 | 1223.6 | 1476.2 | 1888 | 316 | 468.6 | 56 | 206 | 491.2 | 537.8 | 271 | 432 | 53 | 157 | 1400 | 3210 | 346 | 215.4 | 275 | 850.4 | 477.4 | 323.4 | 412.2 | 1862.8 | 373 | 561 | 664.2 | 923.2 | 839.6 | 2509.8 | 658.8 | 752.4 | 223 | 556.8 | 1488 | 158 | 226 | 995 | 60 | 351 | 247 | 659.2 | 2404.2 | 2048.6 | 471 | 494.4
647.4 | 1791 | 259 | 1707.6 | 675 | 188 | 314.4 | 228 | 329.8 | 293 | 190 | 264.6 | 360.8 | 2089.8 | 718 | 5717.8 | 1073 | 616 | 402.2 | 482 | 303 | 641 | 1204.2 | 2328.4 | 153 | 338 | 322 | 816.8 | 486.2 | 2551.6 | 542 | 104 | 56 | 553 | 357.6 | 2875 | 206.4 | 2997 | 150 | 417.8 | 266 | 396 | 2715.4 | 587 | 220 | 1879.2 | 209.4 | 234 | 1610 | 2685.4 | 4132 | 247 | 1565.6 | 197.8 | 356 | 5215.8 | 621 | 393 | 2339.4 | 48 | 2576 | 2359.8 | 42 | 507.2 | 1285.4 | 343 | 2836 | 417 | 4798.2 | 350 | 262 | 6108 | 472 | 340 | 1454.6 | 244 | 381 | 698.4 | 955 | 364.2 | 2401 | 668.2 | 37 | 585.2 | 660 | 95.2 | 343 | 3000.8 | 35 | 232.4 | 225 | 228 | 214.4 | 612.2 | 495 | 383 | 2454 | 544 | 2908 | 266.4 | 245 | 248 | 633.2 | 1157.6 | 442.6 | 87.2 | 553.8 | 2789 | 53 | 509 | 418 | 38 | 250 | 217 | 500 | 2545 | 162 | 337 | 300 | 169.2 | 458 | 1345.8 | 1695.8 | 1619.2 | 51 | 2770 | 424 | 3475 | 285.8 | 361 | 63 | 2293 | 537 | 430 | 3284 | 2255.8 | 251 | 2785.2 | 153 | 1355.2 | 515.4 | 809.6 | 140.2 | 522 | 433 | 55 | 2683.6 | 1301.6 | 1228.8 | 746.6 | 344.2 | 3449 | 531 | 110.4 | 385 | 416 | 1394 | 1081.2 | 2102 | 568.2 | 219 | 242 | 581 | 474 | 271 | 480 | 53 | 180 | 2679.4 | 4240 | 524 | 188.4 | 315.4 | 564.8 | 437 | 425.4 | 342.6 | 332 | 435 | 541 | 699 | 2113 | 1070 | 2513 | 5243.2 | 2434.2 | 259 | 462 | 1050.8 | 466 | 190 | 877.2 | 81.2 | 417.2 | 247 | 614.4 | 2403 | 1605 | 973.8 | 1105.2
932 | 1811 | 409.8 | 2107.2 | 517.4 | 188 | 304 | 294 | 415 | 168 | 274 | 302.2 | 419.2 | 2052.2 | 585 | 3176 | 707.4 | 515.2 | 439 | 624.8 | 233.8 | 640.4 | 2801 | 2604.2 | 92.4 | 354.6 | 370 | 1013.4 | 51 | 2401 | 237 | 213 | 56 | 277.8 | 404.4 | 2903.6 | 782.8 | 1251.6 | 210 | 589 | 430 | 444 | 2674.4 | 607 | 80.8 | 1701 | 253 | 49 | 1594 | 2121.8 | 4180.6 | 189.4 | 748.6 | 191 | 356 | 295 | 414.6 | 435 | 810.4 | 48 | 3068 | 2502 | 42 | 657 | 358 | 379 | 2842.6 | 481 | 5444.2 | 350 | 176 | 6030 | 349.2 | 50 | 231.6 | 244 | 381 | 758 | 1049.8 | 513 | 2626 | 545 | 1776.4 | 2479 | 692 | 152 | 397 | 489 | 35 | 252 | 329 | 753.2 | 1717.4 | 2671.2 | 719.8 | 2625 | 2484.2 | 420 | 438 | 375 | 233 | 397.6 | 758 | 1212 | 470 | 28 | 600 | 2796.2 | 180 | 555.6 | 488.8 | 38 | 250 | 310.4 | 702 | 2690 | 156.2 | 301 | 294 | 54 | 535.4 | 415 | 1263.4 | 2917 | 51 | 2911 | 506 | 3415 | 395 | 361 | 154.8 | 2245 | 597 | 545 | 3284 | 2058.2 | 251 | 2178 | 132 | 635 | 643 | 925 | 183 | 702 | 492.4 | 55 | 2803 | 1338.2 | 1946.6 | 644 | 388.2 | 3517 | 631.4 | 48 | 377.2 | 556.6 | 1371 | 647 | 3853.8 | 634 | 452.4 | 357 | 887.4 | 454 | 1803.8 | 480.4 | 53 | 188 | 1524 | 231 | 540 | 138 | 376 | 580.8 | 520.6 | 303 | 311 | 364 | 522 | 297 | 4776.6 | 2113 | 854.8 | 3903 | 1119 | 389 | 2487.8 | 1789.2 | 699 | 253 | 197.2 | 803.4 | 103 | 585.2 | 247 | 521 | 2466.6 | 1621 | 3144.4 | 2721.2
518 | 1811 | 1009.8 | 1158 | 553 | 188 | 440 | 278 | 408 | 168 | 264 | 519 | 456 | 2149 | 845 | 3203 | 574.4 | 527 | 579.6 | 574 | 128 | 1852 | 3835 | 2511.4 | 52 | 350 | 370 | 997.6 | 51 | 2417.6 | 363 | 295 | 56 | 233 | 486 | 3059.8 | 1486 | 694.2 | 210 | 1075 | 219.2 | 429.2 | 2700 | 1339.8 | 46 | 1627 | 372.8 | 49 | 1530 | 762.2 | 4294 | 185.8 | 386 | 200 | 356 | 379 | 714.2 | 387 | 927 | 48 | 2125.6 | 2530 | 83.6 | 757 | 451 | 497.8 | 6037 | 526.8 | 4452.4 | 350 | 47 | 5004.8 | 165 | 50 | 277 | 229.8 | 605 | 594 | 767 | 492 | 2686 | 433 | 2769.2 | 2563 | 782.2 | 572.2 | 450.6 | 493.8 | 35 | 322.8 | 295.2 | 176.8 | 2727 | 3237 | 848 | 2673 | 3206.4 | 383 | 414 | 843 | 423.8 | 559 | 782 | 1280 | 417 | 125 | 568 | 2721 | 207 | 607 | 418 | 38 | 250 | 332 | 837 | 2690 | 1360.8 | 329.8 | 280 | 54 | 483 | 446 | 1276 | 2927.4 | 51 | 2940.4 | 506 | 3377 | 399 | 467.8 | 259.2 | 2233 | 638 | 1065 | 3284 | 2399.6 | 251 | 927 | 48 | 627 | 664.8 | 765.6 | 577.2 | 767 | 579 | 203 | 2721.2 | 1331 | 2821.8 | 544 | 430.6 | 3391.8 | 826 | 48 | 299.2 | 574 | 1411 | 611 | 4891 | 714 | 564.2 | 522.6 | 689 | 434 | 2137.2 | 600 | 53 | 204 | 1500 | 231 | 670.8 | 218 | 376 | 559.2 | 411 | 303 | 347 | 983.4 | 539.4 | 330 | 4470.6 | 2113 | 579.8 | 2550.2 | 1071 | 457 | 3106.8 | 395.6 | 727.2 | 193 | 287.6 | 628 | 97.8 | 794 | 141.4 | 465 | 2322.6 | 1617.2 | 4125 | 2636
506 | 1839.8 | 1329.4 | 1188 | 557 | 52 | 507 | 2979 | 365.2 | 168 | 240 | 452.4 | 449.4 | 2149 | 1146.8 | 3275 | 900.8 | 555 | 656.2 | 753 | 128 | 1808 | 2239 | 2470 | 52 | 827.4 | 370 | 952 | 51 | 2626 | 252 | 486.8 | 56 | 266.6 | 402.4 | 3148 | 3780.4 | 648 | 250 | 1374.2 | 1832.8 | 317 | 996.8 | 4482.2 | 46 | 1657.6 | 386.4 | 49 | 1342 | 1113.4 | 3730.6 | 172.8 | 374 | 257.6 | 1619.4 | 483 | 869 | 325 | 835.4 | 48 | 566 | 835.4 | 250 | 678 | 546.4 | 584.2 | 6061 | 255.6 | 2896 | 350 | 47 | 404.2 | 205 | 50 | 336.4 | 287 | 605 | 832.4 | 568.4 | 432.8 | 2321 | 432 | 2916.8 | 3337.4 | 705 | 922.4 | 422.2 | 295.4 | 35 | 274 | 160 | 378.2 | 2727 | 3455.6 | 889 | 2725 | 4747 | 196.4 | 450 | 2407.4 | 353 | 611 | 815.2 | 1228.8 | 595 | 125 | 521.8 | 2424.8 | 291 | 634 | 517.4 | 38 | 250 | 336.8 | 954.4 | 2798.6 | 211.6 | 525.8 | 272.8 | 54 | 507 | 382 | 1190 | 2831.4 | 350 | 3116 | 547 | 2148.2 | 459 | 421 | 321.4 | 2269 | 493 | 447 | 3284 | 2586 | 251 | 922.2 | 264.4 | 686.6 | 712 | 494 | 907.2 | 717 | 399 | 362 | 2570.2 | 6807.2 | 2766.8 | 592 | 373 | 2792.8 | 926.2 | 48 | 280 | 550 | 1371 | 691 | 3533.4 | 705.6 | 587 | 604.2 | 625.4 | 489 | 2220 | 496 | 53 | 239 | 1286 | 280.6 | 1186.6 | 238 | 424 | 545 | 421 | 303 | 439 | 1254 | 530 | 366 | 5099.4 | 1802.8 | 493 | 2543 | 1007.4 | 484.2 | 3110 | 604.8 | 699 | 381.6 | 658.8 | 1444.4 | 109 | 798 | 180 | 449 | 248 | 1722 | 3546 | 2588
384.8 | 2216.6 | 534.8 | 1261 | 473 | 52 | 512.2 | 3167.2 | 258.4 | 168 | 264 | 431 | 351.4 | 1905.6 | 1230.2 | 3279 | 458.8 | 534 | 613 | 1274.8 | 198.8 | 1766 | 2680.2 | 1328.2 | 243 | 1114.2 | 370 | 980 | 51 | 781.8 | 212 | 418.6 | 56 | 304 | 283 | 3134.8 | 4345 | 719 | 481 | 1126.4 | 2890 | 286 | 697.6 | 4587.4 | 46 | 1629 | 428 | 88 | 1398 | 783 | 1749.6 | 128 | 374 | 616.6 | 309 | 399.8 | 726 | 392.2 | 785 | 48 | 202 | 340 | 250 | 622 | 538 | 1139.4 | 6049 | 194 | 854.4 | 350 | 47 | 388.2 | 253 | 50 | 371.6 | 267 | 709.6 | 1025 | 695 | 438 | 1159.6 | 409 | 3258.8 | 2932.2 | 509.8 | 270 | 323 | 188.8 | 35 | 325 | 118.4 | 463.4 | 2727 | 4125.8 | 889 | 2758.2 | 6285.6 | 42 | 432.8 | 2390.6 | 423.4 | 763.6 | 699.6 | 1942 | 690 | 125 | 501 | 749.2 | 206 | 1102.2 | 1013.4 | 38 | 94.8 | 332 | 813.8 | 3954 | 369 | 608.8 | 231 | 54 | 543 | 318 | 1050 | 2632.2 | 455 | 3003.8 | 587 | 317 | 678.8 | 639.6 | 400.4 | 1525.4 | 551.4 | 445 | 44 | 1598.2 | 257 | 1372.2 | 270 | 673.8 | 616.2 | 515.2 | 70.8 | 940.2 | 639 | 362 | 2422.4 | 1260.2 | 2332 | 605 | 393 | 1349 | 1491 | 48 | 296 | 612 | 1371 | 659 | 2641 | 770.6 | 619.4 | 478.8 | 428 | 588.8 | 2220 | 494 | 53 | 220 | 446 | 925.6 | 605.8 | 242.8 | 388 | 984.6 | 309 | 303 | 484 | 1766.4 | 422 | 366 | 5222.8 | 238 | 727.4 | 2607 | 1008 | 403 | 3118 | 653.4 | 1270 | 239.2 | 621.2 | 1179.8 | 141.4 | 791 | 180 | 430 | 1455.2 | 1687 | 3586 | 2608
336 | 2063.8 | 532 | 1205 | 373 | 214 | 527 | 3194 | 148 | 168 | 780 | 415 | 613 | 1068.8 | 1301 | 3303 | 431 | 569 | 577 | 1102 | 128 | 1778 | 3236 | 639 | 243 | 1632.2 | 494.8 | 1032.8 | 51 | 776.8 | 52 | 367 | 56 | 392.4 | 339 | 3172.6 | 4302.8 | 1711.6 | 501 | 841 | 2918 | 283.8 | 916 | 4529.8 | 46 | 1652 | 588 | 322.4 | 1405.2 | 807 | 1632 | 282 | 354 | 2199 | 1882.4 | 493 | 550 | 398 | 873.6 | 48 | 155.2 | 324 | 250 | 758.6 | 728 | 1897.4 | 6109.4 | 230 | 1097.2 | 350 | 47 | 407.8 | 285 | 50 | 297.8 | 547 | 700 | 1062.4 | 1656.8 | 426 | 816 | 412 | 451.4 | 857.4 | 376.2 | 592.6 | 456.2 | 296.8 | 35 | 635.4 | 56 | 457 | 2679 | 3183.2 | 713 | 2710.8 | 2407 | 42 | 708.2 | 3218.8 | 398 | 706 | 565 | 1660.2 | 787 | 86.2 | 521 | 710 | 356 | 1461.2 | 731.4 | 38 | 56 | 272 | 765 | 4176.8 | 449 | 686 | 323 | 54 | 483 | 314.8 | 1050 | 1145.2 | 515 | 4374.6 | 501 | 558.4 | 852 | 640.4 | 574 | 298 | 572 | 569 | 44 | 861 | 266 | 1773.8 | 260 | 675 | 541.8 | 564 | 134.2 | 1372 | 594.2 | 362 | 2303 | 1160 | 1879.4 | 611 | 497 | 1317 | 1910.2 | 48 | 302.4 | 623.8 | 1253.6 | 743.8 | 1280 | 785 | 636.6 | 479.2 | 332.8 | 658 | 2220 | 669.8 | 229 | 244 | 456 | 3503 | 386 | 286 | 436 | 1120 | 185.6 | 52 | 3280.8 | 2226.8 | 373 | 332.4 | 2425.6 | 677 | 641 | 2825.8 | 890.4 | 991.6 | 3026 | 619 | 495.4 | 206 | 563.6 | 842 | 215.2 | 819 | 180 | 420 | 372 | 1479.6 | 3414 | 2638
348 | 534 | 548 | 1284.2 | 512.2 | 249 | 527 | 3284 | 136.8 | 168 | 144.4 | 491.6 | 736 | 1046 | 1293.8 | 3251 | 511 | 506 | 535.8 | 702.8 | 163.4 | 1794.2 | 3329 | 667 | 204.8 | 1393.4 | 578 | 1073.6 | 51 | 772 | 52 | 406.2 | 56 | 408.6 | 346.2 | 3227 | 2596.4 | 718 | 467.8 | 467.6 | 2949 | 271 | 884 | 3731.8 | 46 | 1662.8 | 713.6 | 342 | 1452 | 723 | 1608 | 271.4 | 264 | 2199 | 556 | 531 | 582.8 | 608.8 | 666 | 48 | 296 | 482.8 | 250 | 2993.8 | 1303 | 2084.4 | 2940.2 | 336.8 | 1193 | 295.2 | 47 | 347.6 | 225 | 50 | 415.8 | 505 | 565.6 | 971.4 | 3033.6 | 438 | 816 | 512 | 385 | 385.6 | 1192.2 | 1266.6 | 596 | 783.2 | 179 | 237 | 88.4 | 549.4 | 2667 | 4024.6 | 522 | 1411 | 2403 | 42 | 449 | 3557.4 | 527.6 | 519 | 547 | 1248 | 856.8 | 28 | 530 | 706.8 | 278 | 649.6 | 1399.2 | 38 | 56 | 214 | 649.8 | 4256 | 503 | 670 | 221.4 | 54 | 484.2 | 754.6 | 1634.6 | 922 | 605 | 6481 | 536.2 | 779.8 | 822 | 605 | 502 | 427 | 632 | 667 | 44 | 904.2 | 266 | 888 | 316 | 749 | 355 | 2591 | 241 | 1382.8 | 475 | 236 | 2351 | 1192.8 | 335 | 731 | 537 | 1124.8 | 1725.6 | 48 | 460 | 796 | 382 | 834.6 | 407 | 778.4 | 683 | 526.4 | 385 | 671 | 1349.4 | 596.2 | 229 | 252 | 375.8 | 3163.4 | 241.2 | 310 | 545 | 1116 | 171 | 52 | 3791 | 1236 | 421.4 | 344.4 | 4497.4 | 566.6 | 390.2 | 3378 | 1092.6 | 2695.2 | 3022 | 901.6 | 416 | 218 | 354 | 827.4 | 290.6 | 932 | 76 | 552 | 1685.6 | 682 | 3818 | 893.2
556 | 554 | 524 | 1298 | 517 | 311 | 551 | 583 | 72 | 168 | 250.4 | 480 | 42 | 998 | 1293 | 3282.2 | 511 | 951.4 | 970.4 | 531 | 559.4 | 1777 | 3317 | 651 | 52 | 1240 | 663.6 | 1097.6 | 51 | 665.8 | 52 | 275.4 | 56 | 564 | 450.2 | 3204.6 | 1000.8 | 1420.4 | 579 | 798 | 1375.2 | 263 | 882 | 849 | 46 | 951 | 1410.8 | 527 | 3347 | 683 | 861.2 | 294 | 304 | 2199 | 501 | 527 | 702.4 | 575 | 566 | 48 | 402.4 | 393 | 83.6 | 3471 | 3635.2 | 1778 | 2947 | 404 | 1240.6 | 213 | 47 | 1166.8 | 254 | 50 | 379 | 507.8 | 476 | 669.8 | 3127 | 426 | 924 | 652.8 | 447 | 334 | 2377.6 | 1075.4 | 596 | 970 | 611.4 | 277.2 | 218 | 534.4 | 2698 | 3969.4 | 522 | 523 | 2387 | 42 | 518.6 | 476.6 | 813.4 | 659 | 572 | 1240 | 2150.6 | 89 | 665 | 677.2 | 266 | 1169 | 920 | 115.6 | 56 | 286 | 818.4 | 4310 | 1402.2 | 1080.8 | 217.8 | 54 | 509 | 1247.8 | 3165 | 942.4 | 651 | 6423 | 1054 | 3593 | 777.6 | 378.8 | 494 | 487 | 776.8 | 623 | 1988 | 1131.8 | 266 | 837 | 400 | 1974.6 | 403 | 2631 | 909.8 | 1316 | 386 | 55 | 1899.6 | 1212 | 467 | 823 | 521 | 683.6 | 2159.4 | 48 | 460 | 812 | 382 | 825 | 425 | 777 | 752.2 | 478 | 353 | 1572.6 | 225 | 585 | 193.8 | 240 | 396.2 | 3253 | 205 | 514.8 | 655.4 | 1100 | 289.8 | 52 | 3707 | 2820.6 | 730.6 | 379 | 5205.8 | 421 | 603 | 3408.8 | 2260.6 | 428 | 3231.2 | 441.6 | 443 | 478 | 378 | 913 | 262 | 892 | 50 | 982.6 | 516 | 634 | 3493.8 | 547
656.8 | 506.8 | 309.6 | 1171 | 344 | 511 | 555 | 514 | 90 | 249.6 | 519.4 | 600 | 42 | 971.2 | 1121.8 | 2886.2 | 511 | 1330.8 | 403 | 501 | 2168.6 | 565.6 | 3305 | 1158.6 | 52 | 1483.2 | 752 | 1228 | 168 | 754.4 | 52 | 217 | 56 | 603 | 448 | 3202 | 412.8 | 1090.2 | 405.4 | 1147 | 626.4 | 218 | 875.8 | 902 | 46 | 461 | 2290.4 | 531.4 | 3353 | 739 | 690 | 344 | 260 | 4458.2 | 593 | 583 | 713.8 | 484.8 | 707.6 | 126.8 | 432.2 | 329 | 42 | 3197.6 | 3531.2 | 1878 | 2947 | 484 | 989 | 1369.8 | 47 | 3992 | 254 | 50 | 483 | 580 | 490.4 | 467.6 | 3941.4 | 426.2 | 925.8 | 736 | 483 | 394 | 2276 | 375 | 1369.2 | 1038.2 | 517.4 | 317 | 218 | 283.4 | 2820.8 | 4031.8 | 522 | 505.4 | 2387 | 42 | 473 | 583 | 957.6 | 607 | 543 | 2078 | 857 | 129 | 824 | 558 | 366 | 545 | 470 | 135 | 56 | 282 | 1008 | 3742.2 | 947 | 840.8 | 313 | 54 | 521 | 413 | 2837 | 1011.8 | 682.6 | 6423.6 | 1356 | 3593 | 984.8 | 234.4 | 395.8 | 447 | 845 | 631 | 3349.2 | 1261 | 266 | 793 | 400 | 890 | 1144.8 | 2619 | 1928 | 1232 | 430 | 55 | 174 | 1212 | 2280.4 | 759 | 782 | 592 | 1969 | 48 | 460 | 744 | 382 | 861 | 452 | 825 | 502.6 | 619.4 | 285.8 | 1203.8 | 1885.2 | 505 | 53 | 251 | 417 | 3205 | 1607.2 | 568.8 | 620 | 1266.2 | 414 | 52 | 3707 | 4637.2 | 1464 | 620.2 | 5156 | 421 | 683 | 3360 | 1092.6 | 420 | 4892.8 | 316 | 1553.6 | 358 | 560 | 745 | 322 | 1770.6 | 50 | 1387.6 | 386 | 481 | 3245.2 | 511
695.2 | 202 | 434 | 1328.2 | 444 | 511 | 692 | 555 | 90 | 372 | 1201.8 | 637.8 | 42 | 1185.6 | 1417.8 | 954.4 | 511 | 548 | 343 | 537 | 2832 | 552 | 3350 | 5700.8 | 52 | 1391 | 753.6 | 2334.2 | 246 | 825.2 | 52 | 265 | 169 | 652.2 | 412 | 3328.6 | 627.8 | 1548.6 | 497 | 1151 | 534 | 208.4 | 695.6 | 922.8 | 46 | 677.4 | 2156.8 | 389 | 3306.2 | 651 | 813.6 | 229.8 | 226.2 | 3064 | 927 | 2881 | 905.2 | 602 | 635.2 | 245 | 3040 | 337 | 42 | 3993.6 | 3562.2 | 1836.8 | 3024.2 | 504 | 1052 | 2151 | 47 | 4088 | 365 | 50 | 523.8 | 580.2 | 548 | 457 | 3428.2 | 401 | 2216.6 | 722.6 | 469 | 438 | 2270.6 | 461 | 2476.2 | 996 | 501 | 915.8 | 218 | 284 | 2856 | 2825 | 522 | 385 | 2387 | 42 | 53 | 521.2 | 508 | 607 | 527 | 1645.2 | 667.8 | 145 | 833.6 | 469 | 366 | 2344.2 | 452.4 | 135 | 56 | 459 | 955.4 | 1683 | 562.4 | 442.4 | 415.6 | 54 | 561 | 465 | 2993 | 895 | 1013 | 4819.4 | 1390 | 3593 | 560 | 124 | 378 | 378.4 | 788.4 | 667 | 3499 | 1437 | 305.2 | 800.2 | 434.6 | 48 | 756.6 | 2737.4 | 1928 | 1111.8 | 664 | 55 | 222 | 1073 | 3527.4 | 2069.8 | 741.2 | 515.8 | 1891.2 | 48 | 492 | 756 | 595.2 | 885 | 363.2 | 846.8 | 321 | 1233.6 | 43 | 784.6 | 2331 | 491.2 | 53 | 225 | 316.8 | 209.6 | 528.2 | 505.4 | 580.4 | 1056.2 | 1014 | 52 | 1083.2 | 1004.8 | 1438 | 643 | 6453.2 | 496.6 | 605 | 3232 | 908 | 482.4 | 6365.2 | 310 | 577.6 | 358 | 736 | 653 | 171.6 | 1088.2 | 50 | 588 | 408.8 | 573 | 3237.8 | 57
505 | 172 | 438 | 1621.4 | 444 | 518.2 | 715 | 1804.4 | 90 | 345.4 | 979 | 537 | 275 | 1268 | 4518.4 | 1041.4 | 511 | 540 | 389 | 555 | 3069 | 765.8 | 3312 | 709 | 52 | 1415 | 576 | 3162.6 | 246 | 828.6 | 52 | 279.4 | 169 | 669.8 | 529.6 | 485 | 644 | 3116 | 2083.4 | 1170.2 | 407 | 278 | 693 | 1028.8 | 231 | 680 | 2124.8 | 510 | 3259 | 815.4 | 768 | 284.6 | 318 | 3088 | 1087 | 2974.2 | 862.4 | 611 | 1183.2 | 245 | 3103.8 | 387.6 | 42 | 3556.8 | 3551.4 | 1274.8 | 4917.8 | 567.6 | 1876 | 2285.6 | 47 | 5444.8 | 401.8 | 50 | 433 | 521 | 1737.8 | 492.4 | 2926.2 | 570 | 2281 | 801 | 413 | 374.8 | 1884.4 | 568.4 | 2203.6 | 2926.4 | 505 | 3161 | 185.6 | 298 | 2827.6 | 999.2 | 682.4 | 373 | 2387 | 42 | 53 | 470 | 488.8 | 673.8 | 527 | 1159.8 | 923 | 213 | 957.4 | 444.2 | 366 | 2640 | 426 | 115.6 | 56 | 379 | 1102.4 | 1707 | 506.4 | 526 | 470 | 54 | 588.2 | 393 | 3154.2 | 1066.2 | 1006.6 | 1177.6 | 1809.6 | 3593 | 916.8 | 491.8 | 386 | 338 | 758 | 639 | 3866.6 | 1393.8 | 430.4 | 2068 | 573 | 48 | 354 | 1222.6 | 1750 | 938.2 | 1524.4 | 55 | 266 | 1007 | 3475 | 665 | 734 | 516 | 1933 | 48 | 368 | 828 | 703 | 571.4 | 268 | 800 | 401 | 3257.2 | 43 | 691 | 2443 | 468 | 53 | 201 | 236 | 215 | 279 | 581 | 1786.6 | 651.6 | 313.8 | 52 | 401 | 953 | 1432 | 682.6 | 2431.8 | 595 | 293 | 3244 | 868.2 | 508 | 2902 | 308 | 538.4 | 358 | 659.4 | 615.6 | 189 | 1099 | 50 | 883.8 | 511 | 597 | 3340 | 57
414.6 | 52 | 566 | 1523.4 | 2851.6 | 495 | 861.4 | 500 | 955.2 | 356.2 | 830.2 | 512 | 275 | 1124.8 | 3288.8 | 1029 | 609.4 | 594.8 | 391 | 673 | 3076.2 | 870.4 | 3405 | 884.2 | 52 | 1363 | 2545.4 | 3208.2 | 246 | 904.4 | 52 | 347 | 56 | 584.8 | 562 | 501 | 761.8 | 3168.2 | 2383.6 | 1138 | 371 | 2245.2 | 738.6 | 854 | 231 | 1907.8 | 2362 | 458 | 1064 | 1043 | 773.4 | 390.6 | 300 | 1503.6 | 895 | 2938.2 | 856.8 | 681 | 1656.2 | 245 | 3031 | 502 | 42 | 3166.6 | 3502 | 673 | 5826.2 | 540.4 | 2168 | 2393 | 47 | 3883 | 376.6 | 50 | 473.8 | 565.8 | 2591 | 411.4 | 3313.4 | 618 | 2249.6 | 744.2 | 413 | 428.6 | 298 | 513 | 2173 | 4278 | 466 | 3102.4 | 56 | 306.8 | 2782.6 | 3422.4 | 627.2 | 365 | 2407 | 42 | 53 | 464.6 | 515 | 814 | 549.8 | 1128 | 1237.8 | 453.8 | 896.4 | 335.8 | 366 | 2680.8 | 426 | 38 | 56 | 482.6 | 1278.8 | 1599 | 451.2 | 509.8 | 404 | 54 | 1542.4 | 353 | 3138 | 1029 | 891.8 | 1267.8 | 1826.4 | 440.2 | 892.8 | 278.8 | 705.6 | 426.4 | 701.6 | 626 | 1629 | 1518.6 | 523.6 | 3761 | 519 | 48 | 370 | 788.2 | 1069.2 | 786.6 | 1138.4 | 55 | 410.6 | 1007 | 3677.2 | 478.2 | 770 | 472 | 1982.6 | 48 | 999.4 | 723.2 | 631.4 | 1026.6 | 284.8 | 797 | 367 | 654 | 43 | 721.8 | 3606.4 | 53 | 166.6 | 165 | 270 | 243 | 279 | 526.2 | 2687 | 735.4 | 162.2 | 52 | 644.2 | 985 | 1444 | 1055.8 | 5090.8 | 585 | 307.6 | 3207.2 | 893.8 | 1040.2 | 2926 | 345.6 | 495 | 375.6 | 616.6 | 790 | 200 | 1104.4 | 50 | 974.4 | 634.4 | 609 | 3320 | 90
594 | 52 | 610 | 1277.8 | 3374 | 376 | 1815.2 | 319.2 | 522.6 | 968 | 848.2 | 579 | 275 | 726 | 3347 | 1019.6 | 667 | 492 | 417.8 | 671 | 4136.8 | 736 | 3403.4 | 987 | 52 | 1351 | 2522.6 | 3237.8 | 207 | 954.4 | 126 | 302.6 | 56 | 571.4 | 586 | 502.6 | 864.4 | 3373 | 2370 | 1150 | 457 | 2616.2 | 653.4 | 721 | 231 | 937.6 | 2478 | 474 | 431.6 | 1096 | 667 | 443 | 310 | 363 | 887 | 3029.6 | 788.4 | 698.4 | 1050 | 245 | 2995 | 486 | 42 | 3306 | 3517.2 | 525 | 3803.8 | 470 | 2229.2 | 1247.4 | 47 | 616 | 548.8 | 50 | 1010.2 | 532.4 | 2591 | 414 | 3900.4 | 635.4 | 2194.4 | 590.6 | 501 | 604.6 | 298 | 1346.6 | 1368.2 | 4158.8 | 498.6 | 3073 | 56 | 291 | 2773 | 3030.4 | 686.6 | 425 | 2487 | 157.8 | 282 | 1625.6 | 602 | 756.4 | 539 | 1116 | 1308 | 453 | 802 | 347.8 | 306 | 2764.8 | 467.4 | 38 | 56 | 722.2 | 2673.2 | 1539 | 516.2 | 493.8 | 404 | 54 | 448 | 1917.2 | 1719.6 | 3863 | 779.6 | 1162.4 | 1784.4 | 307.6 | 966.4 | 52 | 1136 | 517 | 635.8 | 638 | 1239.2 | 1400 | 500.2 | 3738.2 | 523 | 48 | 442 | 551 | 103.8 | 1108.4 | 644 | 55 | 1415.8 | 1091 | 1915.6 | 616.2 | 899.8 | 536 | 1858 | 48 | 376 | 557 | 637 | 3213 | 1690.8 | 764 | 345 | 666 | 43 | 689.8 | 1309.2 | 53 | 195 | 702.4 | 180 | 215 | 338.6 | 492 | 2697.8 | 708.4 | 157 | 52 | 341 | 1007.4 | 1523.8 | 1923.8 | 5438 | 597 | 472 | 3140 | 925 | 2637.6 | 4741.6 | 308 | 491 | 434 | 522.4 | 929.2 | 223.2 | 1092.6 | 50 | 1075.2 | 880 | 617 | 3449.2 | 222
518 | 52 | 609.2 | 1254.2 | 3338 | 385.4 | 511 | 1822.2 | 170 | 1219.4 | 878.4 | 54 | 275 | 588.4 | 1015 | 1016 | 875.8 | 405 | 58 | 52 | 3120.4 | 732 | 41 | 1084.8 | 52 | 1351 | 2573 | 3221 | 51 | 1077 | 237 | 301 | 56 | 424.8 | 570 | 498.2 | 753.8 | 2324.8 | 2446.2 | 1154.4 | 525 | 2218 | 586 | 945.4 | 231 | 1145.8 | 624 | 570.4 | 526 | 1181.6 | 553 | 458 | 1427.2 | 399 | 2274.4 | 303 | 690.8 | 626 | 1144.8 | 48 | 2920.8 | 114 | 42 | 3306 | 3547.4 | 483 | 3993 | 338 | 2171 | 448 | 47 | 544.4 | 475 | 84.4 | 239 | 630 | 2644.2 | 636.8 | 3118 | 545 | 2503 | 617.4 | 453 | 824 | 292 | 2637 | 255 | 169.8 | 325 | 3166 | 56 | 365 | 1316.8 | 3017 | 658 | 533.6 | 55 | 235 | 282 | 585 | 670 | 1410 | 701.2 | 48 | 1225.8 | 453 | 789.2 | 447 | 252 | 1017.6 | 495 | 38 | 94.8 | 2486 | 4663.2 | 1515 | 604.2 | 5618.2 | 454 | 121.2 | 432 | 385 | 1250 | 4003 | 768 | 989.4 | 1687 | 304 | 2348 | 52 | 1503.2 | 517 | 611 | 610 | 158 | 1088 | 428.8 | 3215.4 | 237 | 130.4 | 430 | 528.6 | 174.4 | 1030.4 | 652 | 55 | 2698 | 1193.4 | 849 | 611 | 843.4 | 500.2 | 1818 | 48 | 52 | 529 | 193 | 3241 | 2538 | 761.6 | 333 | 689.6 | 54 | 856 | 443 | 53 | 195 | 286 | 284 | 215 | 55 | 444 | 1738.6 | 669 | 404.6 | 52 | 341 | 1058 | 3588.6 | 1786.2 | 5333.4 | 669 | 2032.4 | 4006 | 893.8 | 384 | 3783.2 | 279.2 | 552.6 | 429 | 387 | 962 | 199.8 | 919 | 50 | 855.8 | 995.2 | 491 | 1219.6 | 222
526 | 52 | 699.6 | 1169.6 | 3331 | 425.4 | 509.2 | 2915.4 | 202 | 411 | 821.6 | 54 | 135.2 | 549.2 | 1036 | 804.2 | 961.4 | 406 | 58 | 52 | 3114.2 | 641 | 183.4 | 1022 | 92.4 | 1373.4 | 2597 | 2781.6 | 51 | 1018.2 | 237 | 378 | 56 | 434.4 | 488.4 | 610.4 | 621 | 869.4 | 2302 | 1197.6 | 505 | 2346 | 696.6 | 905 | 120 | 1431.6 | 648 | 2055.6 | 538 | 1200.8 | 565 | 433.4 | 173 | 553 | 3364 | 164.6 | 592 | 568.6 | 1190.4 | 48 | 3028.4 | 114 | 42 | 3306 | 3554.2 | 383.8 | 2008.2 | 326 | 2291.6 | 338.4 | 219 | 495.4 | 463 | 222 | 239 | 715 | 1910.4 | 506 | 3146.8 | 434 | 2023.6 | 522.6 | 441 | 847 | 444.4 | 2338.2 | 237.8 | 99 | 367 | 3271 | 157.4 | 399 | 341.2 | 2523.2 | 488.8 | 682 | 55 | 235 | 236.2 | 512.4 | 654 | 2574 | 758 | 48 | 1307 | 463.2 | 748.6 | 510.8 | 231 | 446 | 495 | 38 | 250 | 2541.8 | 4090.2 | 1455 | 524 | 496.8 | 493 | 222 | 452 | 385 | 1661.2 | 4017 | 844 | 787.2 | 1257 | 320 | 2904.2 | 52 | 566.4 | 565.2 | 569 | 618 | 158 | 936.8 | 415 | 846.2 | 148.8 | 407 | 2843 | 474 | 260 | 722.2 | 530 | 55 | 2867.6 | 1583 | 714.2 | 621 | 885 | 672 | 1853 | 48 | 52 | 481 | 193 | 3261 | 2498 | 787 | 364.2 | 696 | 62 | 846.8 | 531.8 | 53 | 195 | 364 | 1532.4 | 227 | 127.4 | 372 | 460.8 | 548.8 | 465.2 | 52 | 370.4 | 1073 | 3149 | 1824.2 | 4990 | 645 | 2968 | 3736 | 751 | 368 | 3277 | 342 | 1152.4 | 409 | 337 | 993.6 | 174.2 | 957 | 50 | 1965.8 | 1022 | 559 | 1973 | 222
1366.8 | 52 | 445 | 415.2 | 3434.6 | 436 | 554 | 3009 | 214 | 356.6 | 798 | 54 | 42 | 596.8 | 1066 | 776 | 971.8 | 367.2 | 117.4 | 52 | 3403 | 685 | 219 | 994.8 | 153 | 932 | 1062.6 | 912 | 51 | 950.4 | 237 | 549.2 | 56 | 483 | 522.2 | 632.8 | 597 | 723.6 | 499 | 1132 | 947.6 | 1558 | 617 | 988.4 | 220 | 1363.6 | 677 | 2949 | 701 | 1387.2 | 613 | 55 | 229 | 719.8 | 3364 | 130 | 627.2 | 378.4 | 1062.2 | 48 | 2957.4 | 149.4 | 42 | 3306 | 3463.4 | 284.8 | 50 | 338 | 2261.8 | 311 | 262 | 418 | 563 | 222 | 239 | 792 | 661.4 | 606 | 3266.2 | 370.4 | 875.2 | 444 | 427 | 684 | 481 | 2354 | 1489 | 169.8 | 327 | 3333 | 225 | 323 | 358 | 500 | 556 | 1835.4 | 149.2 | 235 | 53 | 500 | 698 | 2735 | 814 | 228 | 1354 | 343.4 | 725.8 | 332.4 | 291 | 422 | 583 | 38 | 250 | 2876 | 4084 | 1559.4 | 592 | 477 | 697.4 | 222 | 623 | 449 | 2072 | 4002 | 828 | 743 | 1401 | 324 | 2810.6 | 52 | 628 | 504 | 650.8 | 681.6 | 174 | 984 | 403 | 981 | 411 | 525.2 | 2819 | 607 | 277.6 | 516.4 | 530 | 338.8 | 2989 | 1401 | 878.8 | 467 | 852 | 3666 | 1831.6 | 48 | 52 | 521 | 193 | 4097 | 1583.6 | 787 | 294 | 676 | 74 | 753.6 | 563 | 53 | 209.4 | 222 | 283 | 2154.4 | 236 | 414 | 880.4 | 533 | 592 | 52 | 518 | 1179.8 | 3217 | 1717 | 2356.2 | 702.2 | 3854 | 3269 | 589 | 368 | 3474.2 | 304.4 | 487 | 727.2 | 470.6 | 926.2 | 183 | 847 | 50 | 446 | 1062 | 626 | 527 | 222
1007.6 | 52 | 383 | 494 | 3091 | 444 | 604.8 | 3005 | 206.8 | 387 | 878 | 54 | 104.4 | 668 | 1126 | 1052.8 | 895 | 469 | 157 | 52 | 3348.6 | 629 | 219 | 1000 | 153 | 577 | 646.4 | 1924.2 | 51 | 1464.4 | 357 | 613 | 56 | 730.8 | 499 | 685 | 476.4 | 644 | 508 | 1192 | 3066 | 466.6 | 1922.2 | 1024.4 | 220 | 911.6 | 709 | 2951.6 | 607.4 | 1520.8 | 768 | 55 | 139 | 819 | 3352 | 29 | 933.6 | 303.4 | 982.8 | 48 | 2957.8 | 149.4 | 42 | 3400.8 | 3537 | 431.4 | 50 | 474 | 1187.8 | 371 | 262 | 462 | 438.8 | 222 | 201.6 | 784.8 | 792 | 574.8 | 3068 | 374 | 761.8 | 444 | 433 | 448 | 6196.4 | 2344 | 351 | 177.8 | 335 | 3328.4 | 308.2 | 332.8 | 365.2 | 491.4 | 520 | 705.8 | 212 | 119.2 | 53 | 615.6 | 662 | 2237.2 | 855 | 273 | 1134 | 225 | 759.6 | 443.6 | 308.4 | 386.8 | 745.4 | 38 | 250 | 2432.6 | 4148 | 430 | 788.6 | 523 | 723.4 | 222 | 667 | 409 | 2494.6 | 1002.8 | 788 | 839.8 | 1448 | 244 | 1526 | 52 | 584 | 289 | 743.6 | 811.4 | 328 | 679.6 | 373 | 992 | 547 | 604 | 2866.6 | 610.2 | 374 | 576 | 519.2 | 755 | 2793.2 | 1348.2 | 539 | 467 | 852 | 4280 | 1811.4 | 48 | 52 | 585 | 193 | 1609.2 | 379.8 | 1328.8 | 392.2 | 576 | 101.4 | 612.4 | 491.2 | 53 | 181 | 1227.4 | 333 | 3283.6 | 236 | 474 | 308.8 | 940.2 | 451 | 202.6 | 506 | 2123.2 | 3160.8 | 1641.6 | 744.6 | 659.4 | 3386.4 | 4592 | 628 | 368 | 1594.6 | 267 | 988.8 | 1061.4 | 809.6 | 705.8 | 183 | 868 | 298.2 | 422 | 746.2 | 675 | 868 | 90
588.4 | 52 | 439 | 532.4 | 3217.2 | 472 | 670.8 | 1408.8 | 202 | 379 | 732 | 54 | 146 | 616 | 1301.4 | 820 | 895 | 491 | 157 | 52 | 3268.6 | 744.8 | 219 | 1260.2 | 153 | 578.6 | 640 | 805 | 51 | 3147.2 | 252 | 669.6 | 56 | 676.8 | 499 | 702 | 442.8 | 475 | 520 | 2977.4 | 2988 | 469 | 649 | 920.4 | 185.2 | 692.6 | 547 | 2900.4 | 537 | 1591.8 | 680 | 55 | 190.6 | 939 | 1543 | 29 | 1164.2 | 355 | 926 | 48 | 2893 | 238.2 | 42 | 3709 | 4210.8 | 411 | 50 | 826 | 3270 | 487 | 262 | 502 | 356 | 222 | 52 | 686 | 741 | 455.6 | 1973.4 | 394 | 1012.6 | 1313.6 | 1165.8 | 398.6 | 641 | 2299.6 | 243 | 296 | 362 | 3338 | 329 | 367.6 | 341.6 | 565.4 | 520 | 1410.8 | 212 | 79 | 102.6 | 1020 | 623.2 | 541 | 1805.4 | 273 | 1218 | 237 | 698 | 457 | 321.8 | 334.6 | 765 | 38 | 250 | 2801 | 3933 | 2156.8 | 972.4 | 585 | 717 | 222 | 692.6 | 475.6 | 1378 | 943.8 | 700 | 868 | 1556 | 328 | 894.4 | 52 | 617 | 333 | 737 | 1030 | 375.2 | 1720.6 | 404 | 1145 | 432 | 604 | 1488.4 | 750.4 | 331.2 | 974.2 | 574.4 | 600.2 | 2685 | 1557.8 | 1683.6 | 519 | 869 | 4207.2 | 1904.2 | 48 | 52 | 713 | 110.8 | 1518 | 439 | 745.2 | 497 | 408 | 185 | 646.4 | 734.2 | 190.6 | 243.4 | 1487.2 | 431 | 3295.8 | 236 | 450 | 328 | 1003.8 | 537 | 303 | 1164.2 | 487.8 | 1053.8 | 1534 | 781 | 569 | 3109 | 3257 | 599.8 | 364.8 | 193 | 235 | 344 | 301 | 1140.8 | 629 | 276.8 | 864.8 | 377 | 374 | 702.8 | 761.4 | 912.8 | 138.6
538 | 52 | 511 | 1019.2 | 3238 | 420 | 793.6 | 574 | 413.8 | 369.4 | 728 | 54 | 146 | 616 | 1425 | 1058.6 | 802.2 | 443 | 157 | 52 | 3268.2 | 737 | 147.8 | 1427 | 72.2 | 624 | 634.4 | 749 | 51 | 2859.6 | 252 | 848 | 56 | 620 | 467.8 | 829.6 | 409.8 | 475 | 568 | 4341.2 | 2964 | 469 | 630 | 969.8 | 46 | 794.6 | 623 | 1315.4 | 365 | 1348.6 | 696.8 | 55 | 240 | 900 | 381 | 29 | 672.8 | 1095.8 | 973 | 48 | 2965.4 | 391.8 | 63 | 1617.8 | 2959 | 554.6 | 50 | 808.4 | 3365.6 | 598.2 | 176 | 562 | 416 | 84.4 | 52 | 586 | 817 | 1076.4 | 498 | 1789.2 | 2889.8 | 1523.4 | 737.8 | 847.8 | 535.8 | 2250 | 231 | 564.8 | 280 | 3438 | 295.2 | 395.4 | 396 | 560 | 508 | 2316 | 212 | 227 | 177 | 1258 | 598.4 | 1462.4 | 691 | 273 | 1391 | 148 | 585 | 493 | 329 | 360.6 | 761 | 38 | 94.8 | 2760.6 | 4001.2 | 1586 | 924 | 585 | 691.8 | 54 | 727 | 497.6 | 1458.8 | 805 | 546.4 | 937.6 | 2067 | 1612.4 | 999.6 | 52 | 660 | 357 | 737 | 918 | 428 | 1638.8 | 1412.2 | 1126.2 | 285 | 87.4 | 2979 | 795 | 409.8 | 1382 | 568.2 | 639 | 2470.6 | 1635.6 | 3465.8 | 573 | 869 | 4338 | 1486.4 | 48 | 52 | 705 | 56 | 1846 | 491 | 742.8 | 533 | 434.6 | 113 | 544.4 | 754.6 | 225 | 260.8 | 1468 | 467.6 | 3412.6 | 235.6 | 515 | 395.6 | 1077 | 416 | 303 | 3608 | 365 | 363 | 1568 | 622 | 689 | 2664.2 | 3351.2 | 671 | 1502 | 291.6 | 219 | 538.6 | 285 | 437.4 | 703.8 | 330 | 628.4 | 377 | 362 | 680 | 884.2 | 920 | 159
538 | 52 | 489 | 1238 | 3178 | 1043.6 | 898 | 760.6 | 463 | 457 | 786 | 54 | 146 | 560 | 3576.4 | 2483 | 704 | 469.6 | 58 | 119.6 | 3205 | 866.2 | 41 | 741.8 | 52 | 1439.4 | 910 | 793 | 51 | 2873.2 | 92 | 773 | 169 | 1051.8 | 505 | 738.2 | 1553 | 1599.4 | 500 | 941.6 | 2531.4 | 376.2 | 620 | 3492.6 | 46 | 888 | 602.8 | 590.8 | 357 | 1350.8 | 711.6 | 55 | 252 | 752 | 601 | 29 | 699.8 | 475 | 841.8 | 48 | 3041.6 | 321 | 230.2 | 1251 | 663 | 823.4 | 50 | 794 | 3325.8 | 579 | 47 | 573.2 | 355 | 50 | 52 | 613.2 | 1437 | 1919.2 | 498 | 475.6 | 2671.8 | 1539.4 | 269 | 2933 | 298 | 2236 | 332.2 | 564.2 | 35 | 3540 | 139.2 | 513 | 396 | 560 | 388.4 | 2231.4 | 117.8 | 227 | 177 | 900.8 | 720 | 884.4 | 695 | 183 | 1410.6 | 148 | 550 | 515.6 | 53 | 463.8 | 769 | 38 | 227 | 2788.8 | 4126.8 | 1662 | 2319 | 585 | 558 | 54 | 700.8 | 420 | 1479.6 | 761.8 | 523.4 | 1778 | 1987.2 | 3490.4 | 915.6 | 52 | 634 | 328 | 771.2 | 760.8 | 368 | 1501 | 2389.4 | 1079 | 469 | 48 | 3035 | 635.4 | 594.8 | 1478.6 | 627 | 821.8 | 2326.6 | 1618.8 | 3356 | 561 | 833 | 1881 | 1037.6 | 48 | 52 | 479 | 56 | 990 | 515 | 743.6 | 739 | 400 | 113 | 924.8 | 649 | 225 | 165.6 | 6822.8 | 516 | 3651.6 | 235 | 48 | 356 | 1224.6 | 392 | 303 | 3440.8 | 427 | 433.4 | 1609.4 | 437.4 | 776 | 897 | 3252 | 874.2 | 2063.4 | 162 | 211 | 719.6 | 314.6 | 5826 | 628.6 | 435 | 575.8 | 332.2 | 430 | 46 | 1007 | 856.4 | 159
544 | 52 | 2240 | 1361.4 | 3163 | 3805.2 | 947.6 | 943.2 | 463 | 696 | 764 | 54 | 42 | 567.2 | 4973 | 2495 | 776 | 268.8 | 58 | 221 | 1182.8 | 985 | 41 | 755 | 52 | 1335 | 1129.4 | 915.2 | 51 | 2502 | 52 | 729.4 | 169 | 2242.2 | 481 | 801.4 | 3365 | 535 | 516 | 941.6 | 549.8 | 350.6 | 744 | 4484 | 46 | 1044.8 | 681.2 | 590 | 473 | 2628.8 | 647 | 55 | 256 | 735 | 1013 | 29 | 1070.6 | 2155 | 1291.8 | 48 | 3053.2 | 155.4 | 355 | 1172.6 | 735.6 | 950.6 | 50 | 405.2 | 3319.6 | 528.2 | 47 | 2224.2 | 355 | 50 | 52 | 716.8 | 735.8 | 443 | 510 | 482 | 2697.4 | 1532 | 331.8 | 3079 | 298 | 2252 | 322.2 | 224 | 35 | 3240 | 56 | 321 | 588 | 497 | 534 | 2266 | 55 | 227 | 177 | 709 | 742 | 520.6 | 719 | 48 | 1305 | 148 | 545 | 678 | 53 | 414 | 771.6 | 38 | 307 | 1102.4 | 4141 | 1636 | 1039 | 638.2 | 594 | 54 | 524 | 384 | 1672.4 | 912.8 | 561 | 2877.6 | 1936.4 | 3380 | 968 | 52 | 626 | 384 | 656 | 641.2 | 368 | 1715.8 | 2399 | 1864.2 | 512.2 | 48 | 3027.8 | 753 | 681.6 | 1391.8 | 551 | 767 | 2457 | 1674.6 | 3344 | 587 | 769 | 1307 | 1003.4 | 131.2 | 52 | 551 | 56 | 978 | 505 | 789 | 718.4 | 436 | 113 | 1624.8 | 502.6 | 225 | 188 | 5978 | 432 | 2433.6 | 235 | 48 | 358 | 1659 | 444 | 252.8 | 3606 | 909.8 | 460.4 | 1649 | 449 | 630 | 913 | 5021.8 | 950 | 420 | 162 | 302.2 | 199 | 425.2 | 370.2 | 577 | 450 | 749.8 | 354.4 | 482 | 46 | 1016.4 | 610.8 | 138.6
637.4 | 52 | 1032 | 1341.4 | 3173 | 3906 | 671 | 1008 | 463 | 713.6 | 846 | 54 | 42 | 646 | 4971.4 | 2510.8 | 870.4 | 256 | 58 | 221 | 1091 | 970.6 | 3213 | 698.8 | 90.2 | 1315 | 1069 | 924 | 51 | 846 | 52 | 609.4 | 181 | 2919.4 | 548.4 | 781.4 | 3443 | 545.8 | 389 | 742.4 | 542 | 332.4 | 621 | 4441.2 | 46 | 2034.4 | 708 | 690 | 491.6 | 1375.4 | 698.4 | 55 | 260 | 923.8 | 973 | 29 | 1462 | 2453 | 1963.4 | 48 | 718.2 | 184.8 | 355 | 864 | 2188.2 | 1005 | 50 | 568 | 3290.6 | 532.4 | 47 | 534 | 351.4 | 215.2 | 52 | 690 | 758.8 | 425 | 582 | 632.4 | 2322.2 | 1787.8 | 587.6 | 3190.6 | 322 | 2307.6 | 511.4 | 27 | 35 | 3297.8 | 56 | 406 | 777.8 | 451 | 642 | 1648.8 | 55 | 227 | 77.8 | 620.4 | 55 | 607 | 733.8 | 48 | 2464 | 148 | 518 | 694 | 53 | 378 | 586 | 76.8 | 56 | 678 | 4121.2 | 1657.6 | 848.6 | 686 | 537 | 54 | 496.4 | 976.6 | 1773 | 2112.6 | 203 | 6250 | 1936.6 | 3380 | 917.6 | 125.6 | 750 | 448 | 608 | 580.2 | 695.8 | 1646 | 2471 | 3597.8 | 1039.4 | 48 | 526 | 753 | 726.8 | 1183 | 507.2 | 1927.8 | 2451 | 1625.8 | 2278.4 | 56 | 830.6 | 1350.2 | 1060.6 | 152 | 52 | 527 | 56 | 1014.4 | 415 | 2643.2 | 692 | 476.8 | 122.2 | 3131.8 | 593 | 156.2 | 1541.6 | 6114 | 416 | 2487 | 235 | 48 | 469.2 | 5983.8 | 273.2 | 52 | 6022 | 944.2 | 520.8 | 1727 | 533.2 | 2055.8 | 782.6 | 4566.8 | 988 | 452 | 162 | 291 | 343.8 | 428 | 366 | 417 | 486.2 | 834.4 | 50 | 422 | 46 | 974 | 53 | 57
601 | 52 | 1670 | 1793.2 | 3181 | 3893 | 619.8 | 916 | 396.4 | 966 | 861.4 | 54 | 42 | 598 | 3943.4 | 2170.2 | 896 | 285 | 58 | 119.6 | 1475.4 | 905 | 3157 | 3090.8 | 243 | 1299 | 1022.6 | 900 | 168 | 892.4 | 52 | 578.2 | 181 | 3017.8 | 663.2 | 1036.8 | 3486.6 | 870 | 451 | 641.6 | 542 | 319.6 | 706.2 | 4250.2 | 46 | 777 | 576 | 822 | 484 | 2795 | 802 | 55 | 212 | 873 | 750 | 29 | 3121.2 | 2423.4 | 1155.6 | 48 | 829 | 114 | 292 | 870 | 3119.4 | 770.4 | 50 | 547 | 3319.2 | 490 | 47 | 490 | 371.4 | 341.4 | 52 | 680 | 785 | 499 | 598 | 721 | 662 | 1789.4 | 688 | 657 | 398 | 2688.6 | 588.4 | 27 | 35 | 1987 | 120.8 | 404.2 | 758 | 451 | 688 | 565 | 55 | 79 | 53 | 819.2 | 55 | 655 | 685 | 48 | 1230 | 148 | 624.4 | 694 | 53 | 607.6 | 400 | 135 | 56 | 573 | 4120.8 | 1724 | 622.2 | 716 | 460.8 | 54 | 1722.8 | 1849.6 | 1897 | 3823.8 | 203 | 6357 | 1871.2 | 2169.6 | 929 | 236 | 722 | 425 | 608 | 2199.4 | 1023.6 | 1508 | 2362.6 | 2994 | 3777 | 48 | 550 | 693 | 680 | 997.2 | 360 | 839 | 2463 | 1391.6 | 458 | 56 | 939.2 | 1442.8 | 947 | 152 | 52 | 511 | 56 | 1132 | 415 | 5908.4 | 718.6 | 606 | 245.6 | 2907 | 586 | 53 | 233.2 | 3709 | 343 | 2523 | 235 | 48 | 506 | 1168 | 272 | 52 | 4567 | 643 | 601 | 1862 | 448 | 711 | 853.8 | 4532 | 890 | 1765 | 51 | 338.2 | 902.6 | 460 | 1251.8 | 415 | 659.2 | 841 | 50 | 597 | 46 | 863.4 | 53 | 57
608 | 52 | 868.4 | 3338.6 | 1954.6 | 3222.4 | 481.8 | 820 | 48 | 934.8 | 1163 | 54 | 42 | 550 | 2351 | 807.2 | 864 | 293 | 58 | 52 | 763 | 905 | 3188 | 2994 | 243 | 1299 | 924.6 | 876 | 246 | 954 | 52 | 511 | 1359 | 2976 | 833 | 818.6 | 3651.4 | 320 | 451 | 610 | 542 | 366 | 891 | 2223 | 46 | 675.6 | 571.6 | 837 | 471.4 | 1505.4 | 671 | 219.8 | 1425.8 | 861 | 2117.8 | 29 | 4629 | 2487 | 860 | 48 | 801 | 184.8 | 250 | 958 | 3180 | 578.8 | 271.8 | 483 | 3458.6 | 412 | 47 | 538 | 337 | 329 | 52 | 720 | 757 | 481.8 | 776.8 | 686.6 | 781.4 | 1696.2 | 2952.6 | 679.8 | 498.8 | 4428 | 686.2 | 27 | 35 | 1957.4 | 218 | 397 | 502.8 | 456 | 784 | 343 | 55 | 42 | 53 | 762.4 | 126.6 | 581 | 685 | 124 | 1287 | 148 | 662 | 2773.2 | 53 | 628 | 317.8 | 135 | 56 | 366.6 | 4052 | 1885 | 490 | 393 | 356 | 54 | 458 | 2290 | 1873 | 3751.4 | 203 | 5890.4 | 1885 | 280 | 885 | 236 | 687.6 | 425 | 622 | 2551 | 372.8 | 1292 | 1802 | 2890 | 3772.2 | 48 | 626.4 | 679.4 | 792.8 | 1061.4 | 445.8 | 957.4 | 2292 | 1384.8 | 731.8 | 56 | 1908.6 | 1460 | 983.8 | 131.2 | 143.2 | 768 | 56 | 888 | 511 | 759.4 | 613.8 | 626 | 371 | 2907 | 618 | 53 | 580.2 | 759.6 | 343 | 2550.4 | 55 | 218 | 482 | 1128 | 406 | 52 | 4648 | 577.6 | 641 | 1794.8 | 312 | 701 | 917 | 4525 | 878.8 | 460 | 51 | 295 | 2685.2 | 518.6 | 854 | 439 | 670 | 951.4 | 50 | 445 | 46 | 625 | 53 | 57
1980.8 | 52 | 734 | 3186 | 1588 | 672.4 | 585 | 2306.2 | 69.4 | 899 | 1078 | 54 | 195.6 | 607.6 | 2147 | 722 | 926 | 285 | 58 | 52 | 792.2 | 764.6 | 3084.8 | 3055.6 | 166.6 | 1299 | 776 | 2021 | 246 | 918 | 52 | 490.4 | 293 | 3492.2 | 673 | 791 | 3649 | 344 | 451 | 588 | 2162.4 | 382 | 912.6 | 919 | 46 | 642.8 | 670.8 | 837 | 406.4 | 826.6 | 1829.2 | 261 | 208.4 | 992.8 | 885 | 29 | 3358 | 1285.2 | 915.8 | 48 | 745 | 609 | 42 | 694 | 2625.2 | 464 | 601.6 | 411 | 4617.2 | 582 | 47 | 816 | 301 | 433 | 52 | 640.4 | 697 | 729.4 | 856 | 499.8 | 1215 | 1384 | 3025.4 | 597 | 504.2 | 3658.4 | 713 | 27 | 35 | 2014 | 218 | 397 | 335 | 552 | 1730.4 | 439 | 55 | 42 | 53 | 785.4 | 165 | 534.4 | 749.4 | 243 | 1855.2 | 148 | 638 | 3165.2 | 53 | 880 | 268 | 135 | 56 | 329 | 2843.8 | 1756 | 489.4 | 393 | 399.6 | 54 | 1593.4 | 2443.6 | 1601 | 3738.2 | 237.6 | 4257 | 1937 | 304 | 940.2 | 236 | 685 | 828 | 622 | 2531 | 454.4 | 1312 | 528 | 2417.4 | 3905.8 | 48 | 690.6 | 526.4 | 649.8 | 1117 | 443 | 1045 | 2300 | 1345.8 | 737.8 | 56 | 1093.2 | 1430 | 3650 | 48 | 204 | 833 | 56 | 942.4 | 525 | 776.2 | 553 | 418 | 435 | 2915 | 570 | 53 | 802.6 | 347 | 1638.8 | 1299.2 | 55 | 218 | 298 | 1104 | 390 | 52 | 4616.8 | 433.2 | 601 | 798 | 448.4 | 1031.6 | 822.6 | 2978.6 | 876 | 3179 | 51 | 324.8 | 2601 | 573 | 2562 | 468.2 | 655.8 | 1067.4 | 50 | 474 | 46 | 603.8 | 53 | 57
731.2 | 52 | 738.6 | 3138 | 1508 | 565 | 51 | 3809.4 | 202 | 999 | 1010 | 54 | 234 | 915.6 | 2357.4 | 798 | 1121.2 | 329 | 58 | 52 | 721 | 772.6 | 2698.4 | 3542.4 | 52 | 1335 | 776 | 776 | 246 | 901.2 | 52 | 511.2 | 328.6 | 3279.6 | 521.2 | 684.4 | 3649 | 436.4 | 253.6 | 754 | 3057.8 | 463.2 | 991 | 985 | 46 | 654 | 2049.8 | 837 | 271 | 913.8 | 347.2 | 261 | 383 | 825 | 950.6 | 29 | 3233.4 | 5717.4 | 965 | 48 | 988 | 42 | 42 | 634 | 1626.8 | 574.4 | 631 | 407 | 6092.6 | 576.8 | 47 | 776 | 323.8 | 516 | 181 | 502 | 629 | 967.2 | 1036.8 | 626 | 797.8 | 1299.2 | 3215 | 695.8 | 1718.2 | 2440.2 | 957 | 27 | 35 | 379 | 218 | 293.2 | 335 | 50 | 608.2 | 451 | 55 | 42 | 53 | 777.8 | 257 | 796.8 | 856.6 | 348 | 2589 | 200.4 | 670 | 3483.4 | 53 | 1238 | 57 | 57.4 | 56 | 366.2 | 1035 | 1787.2 | 645 | 200 | 52 | 54 | 549.8 | 2458 | 1457 | 2683.2 | 224 | 842.6 | 2106.8 | 352 | 1125.8 | 236 | 651.8 | 2440 | 638 | 2599 | 466 | 793 | 588 | 719 | 5272 | 48 | 641 | 1118.2 | 483.8 | 1149 | 403 | 1089 | 2359 | 1345 | 828 | 223 | 860.4 | 1873.4 | 3428 | 48 | 204 | 798.6 | 56 | 684 | 589 | 776.8 | 529.6 | 394 | 500.2 | 2786.8 | 616.8 | 53 | 778.6 | 295 | 369 | 376.8 | 55 | 218 | 322 | 1266.6 | 390 | 52 | 4222.8 | 432 | 561 | 849.4 | 504 | 997 | 1017 | 2598 | 1250 | 508 | 51 | 287.2 | 2620.6 | 629 | 2407 | 568 | 631.8 | 1041.4 | 50 | 534 | 46 | 655.2 | 53 | 57
706 | 52 | 707 | 3050 | 1422 | 523 | 51 | 4269.8 | 214 | 908.6 | 984.8 | 54 | 234 | 1042.4 | 2335 | 733.8 | 1206 | 341 | 58 | 52 | 749.2 | 758 | 2774 | 1023.8 | 52 | 1559.8 | 722.4 | 749 | 207 | 911 | 52 | 591.2 | 416 | 3144.2 | 438.2 | 682 | 3628.2 | 551 | 122 | 1078 | 3525 | 618 | 1084.4 | 961 | 46 | 534 | 2139.8 | 1832.2 | 550.6 | 1028 | 383.2 | 282.8 | 823.6 | 1010.4 | 888.4 | 29 | 1196 | 470 | 1049.2 | 48 | 904 | 42 | 42 | 634 | 736.6 | 602 | 515.2 | 443 | 5757 | 550.8 | 47 | 916 | 385 | 823.4 | 245 | 496.4 | 645 | 1048 | 2101.6 | 1860.2 | 705.6 | 1204.4 | 2949.4 | 1176.8 | 613.8 | 2455 | 1130.4 | 146.2 | 35 | 180 | 153.2 | 204 | 295 | 50 | 653.8 | 423 | 55 | 157.8 | 53 | 472 | 277 | 755 | 745 | 2778 | 2597.6 | 291 | 599.2 | 3483.4 | 53 | 985.2 | 57 | 38 | 56 | 1032 | 1038.6 | 1808 | 705 | 142 | 52 | 54 | 631.2 | 2526 | 1540 | 1564.2 | 224 | 1669.2 | 2280 | 2944.8 | 1402.2 | 52 | 777 | 2473 | 609 | 1464.2 | 437.2 | 724 | 529.2 | 661 | 2613 | 48 | 717 | 904.2 | 427 | 1126.6 | 453.8 | 1101 | 2439 | 1465 | 1963 | 499.2 | 428.2 | 1477.2 | 3325.4 | 48 | 204 | 771.8 | 56 | 634.4 | 1261.4 | 842.4 | 349 | 402 | 431 | 2890.8 | 566.8 | 53 | 677 | 252.2 | 349 | 509 | 55 | 218 | 338 | 1275 | 407.4 | 52 | 1437 | 444 | 533 | 682 | 528 | 610 | 1175.4 | 4873.2 | 1305.8 | 480.8 | 51 | 156 | 2260.2 | 629 | 2455.2 | 602 | 564 | 1099 | 50 | 678.4 | 219.6 | 719.2 | 53 | 57
633 | 52 | 641 | 2898.6 | 1570.4 | 504 | 240.8 | 3403 | 226 | 1121 | 895.2 | 54 | 62.8 | 1052 | 2435 | 787.4 | 1126 | 277 | 58 | 52 | 498 | 618.8 | 2791 | 920 | 52 | 1642 | 677.4 | 689 | 51 | 909 | 164 | 770.8 | 1058 | 3165.8 | 249 | 682 | 3448.6 | 554.6 | 192.8 | 1078 | 2673 | 508.4 | 712 | 1083.2 | 46 | 777.2 | 2194.4 | 3325 | 592 | 1018.6 | 458.2 | 287.6 | 1254.2 | 1022.4 | 838.8 | 130 | 1222.4 | 1314 | 1065.4 | 48 | 852 | 42 | 190 | 650 | 594.2 | 1094.4 | 389.8 | 407 | 5915 | 710 | 47 | 908 | 258 | 476 | 269 | 574 | 671.6 | 1040 | 873.2 | 967.4 | 759.6 | 1262 | 721.2 | 739.6 | 626.8 | 433 | 416 | 176 | 35 | 131.2 | 56 | 223.2 | 295 | 50 | 665 | 399 | 2267 | 235 | 53 | 658.8 | 435.6 | 760.2 | 685 | 2813 | 2549.4 | 266.4 | 512.2 | 1409 | 53 | 1083 | 57 | 38 | 56 | 1361.4 | 970 | 1816.4 | 707 | 267 | 52 | 246 | 261 | 1738.8 | 1539.4 | 3398 | 154.8 | 1146.8 | 2285.2 | 3560 | 1542 | 216 | 901 | 2481 | 609 | 755 | 624.4 | 838 | 538 | 694.8 | 2777.4 | 171.6 | 746.6 | 737.4 | 507 | 1046.2 | 597 | 950.4 | 2480.6 | 1512.2 | 4455.2 | 610 | 431 | 1144 | 2146.6 | 48 | 112.8 | 966.6 | 56 | 710.8 | 2489.2 | 820 | 373 | 490 | 242 | 3108.4 | 721.2 | 53 | 550.8 | 315 | 339 | 605 | 266 | 384.8 | 340.6 | 1578.6 | 625 | 52 | 340.4 | 555 | 501 | 597.4 | 601 | 610 | 1242.2 | 5462 | 1201 | 507 | 51 | 352 | 637 | 576.2 | 2592.8 | 617 | 540.6 | 1049 | 102 | 763.2 | 301.8 | 736 | 53 | 57
612 | 52 | 1431 | 1432.4 | 1828 | 490.4 | 661.4 | 1739.8 | 169.8 | 1190 | 880 | 54 | 146 | 845.2 | 2437.4 | 1034.6 | 1042.4 | 261.8 | 58 | 52 | 401.2 | 672.4 | 2835 | 901.8 | 52 | 1642 | 629 | 641 | 51 | 725 | 176 | 874 | 2885.2 | 3314.8 | 309.2 | 706.2 | 3405 | 560 | 122 | 1142 | 2645 | 573.6 | 672 | 986.4 | 46 | 862 | 2136 | 3460.2 | 717 | 881 | 444.6 | 164 | 434.2 | 982.2 | 912 | 130 | 1216.2 | 1028.2 | 1143 | 166.2 | 852.8 | 42 | 190 | 650 | 632.6 | 880.2 | 79.4 | 563.4 | 5815 | 738 | 47 | 827.4 | 258 | 673 | 478.6 | 575.6 | 656 | 1079.4 | 702 | 1429.8 | 963.6 | 1403.6 | 740.2 | 834 | 863 | 387 | 409 | 176 | 35 | 58 | 56 | 240.8 | 343 | 50 | 694 | 554.4 | 2282 | 235 | 236.2 | 1467.2 | 628.6 | 771 | 670.6 | 3061.4 | 2513.6 | 332.8 | 508.2 | 1445 | 53 | 1067 | 57 | 38 | 56 | 573.6 | 1027 | 1856 | 688 | 256.2 | 52 | 279.6 | 2244 | 646 | 1229 | 3318 | 51 | 1030 | 2161 | 3640 | 1373.2 | 247.8 | 804 | 2070 | 642.6 | 757 | 581.8 | 926 | 567 | 818 | 2836 | 254 | 649 | 767 | 459 | 1086 | 669.4 | 820.4 | 2518 | 1535 | 5479 | 726 | 411.8 | 1144 | 574 | 48 | 52 | 936.6 | 56 | 832.8 | 2587.8 | 892 | 408.2 | 1781.6 | 326 | 3164 | 759 | 53 | 526.8 | 272 | 271 | 573 | 496 | 334 | 351 | 1016 | 733 | 52 | 472.4 | 773 | 553 | 638.6 | 480.2 | 646 | 1211 | 5407.6 | 1342 | 499 | 51 | 496 | 589.2 | 457 | 2620 | 702.8 | 428 | 783 | 180 | 775 | 457 | 774.4 | 53 | 57
539.2 | 82 | 1084.8 | 979 | 1856.8 | 509.2 | 1197.4 | 645 | 207 | 1081.8 | 816.2 | 54 | 192.6 | 640.4 | 2453 | 1063 | 864 | 458 | 58 | 52 | 506.6 | 844 | 2776.2 | 851.4 | 52 | 1682 | 547.8 | 633.8 | 51 | 672.8 | 391 | 1028 | 5517.6 | 3306 | 303.8 | 669 | 3314.6 | 560 | 192.8 | 1030 | 1696.4 | 486 | 680 | 2345.4 | 185.2 | 788 | 846.4 | 3089.4 | 968.2 | 697 | 479 | 164 | 412 | 1092.4 | 953.2 | 164.6 | 1149.6 | 678 | 1047 | 245 | 738.2 | 42 | 230 | 666.2 | 611 | 520 | 50 | 969 | 3252 | 678 | 219 | 757 | 258 | 569 | 701 | 576.8 | 760.8 | 891 | 636.8 | 605 | 1173 | 543.2 | 741.8 | 802 | 2584.4 | 1412 | 411.4 | 176 | 76.4 | 58 | 56 | 369 | 350.2 | 69.4 | 714 | 557 | 2516.2 | 235 | 282 | 3020 | 631 | 845 | 613 | 1583.6 | 2513.4 | 405.2 | 478 | 3351.2 | 53 | 893.4 | 57 | 38 | 56 | 444 | 1031 | 1455.2 | 753.4 | 314 | 52 | 375.6 | 2282.2 | 686 | 1193 | 3238 | 51 | 2361 | 1883.6 | 3640 | 966.8 | 193.8 | 659.4 | 488.6 | 579.4 | 731 | 577 | 1138 | 603 | 884.4 | 1294.6 | 254 | 641 | 835 | 431 | 1153 | 858 | 858.8 | 2572 | 1595.8 | 5491 | 572 | 439 | 965.4 | 566 | 48 | 52 | 773.6 | 83.4 | 714 | 2567.8 | 871 | 467 | 2861.2 | 354 | 3176.4 | 926.2 | 53 | 513 | 272 | 261 | 549 | 636.4 | 352 | 738 | 937 | 650.2 | 52 | 559.4 | 1521.4 | 541 | 737 | 1118 | 646 | 1965.8 | 3796.6 | 1187 | 608.4 | 51 | 496 | 526.2 | 571.4 | 1301 | 578.4 | 431.2 | 690.2 | 180 | 868 | 457 | 776 | 53 | 57
613.6 | 202 | 648 | 843.8 | 1637 | 544.2 | 349.4 | 1168.4 | 263 | 811 | 913 | 54 | 379 | 598 | 2366 | 1083 | 739.2 | 681.8 | 58 | 52 | 833.6 | 908 | 3045 | 1160.6 | 52 | 1808 | 651.8 | 593 | 51 | 691 | 388 | 1088.6 | 6186 | 3236.4 | 317.4 | 618.4 | 3340 | 423 | 122 | 606 | 418.6 | 481.4 | 726 | 4621.2 | 220 | 901.6 | 656 | 1171 | 770.2 | 744.6 | 539.2 | 98.6 | 388 | 1778.4 | 524.6 | 262.6 | 787.2 | 690 | 1952.6 | 245 | 705 | 42 | 190 | 903.8 | 645.8 | 552.4 | 50 | 873 | 3208 | 678 | 262 | 811 | 51 | 654.6 | 749 | 1627 | 818.4 | 2999 | 539 | 634 | 1130.2 | 397 | 788 | 662 | 3017 | 351 | 309 | 253.8 | 242 | 58 | 76.8 | 400.8 | 343 | 147 | 661.4 | 581 | 2647 | 119.2 | 282 | 3040 | 700.6 | 833 | 625 | 1093.2 | 2680 | 462 | 1876.2 | 4321.2 | 53 | 631 | 57 | 38 | 56 | 436 | 1065.6 | 700 | 643 | 278 | 52 | 222 | 2435 | 730 | 1245 | 2755.2 | 51 | 3267.4 | 1788 | 1099.2 | 974 | 207.4 | 643.2 | 489 | 603 | 785 | 457 | 1497 | 567 | 858 | 914 | 254 | 889.2 | 904 | 521.4 | 1145.6 | 831.2 | 687 | 2587 | 1693.8 | 5128.6 | 662 | 544.2 | 661 | 577.6 | 48 | 52 | 726 | 193 | 740.4 | 2237.4 | 871 | 527 | 4114 | 449.2 | 3210 | 1840.2 | 53 | 419 | 312 | 261 | 541 | 737 | 429.6 | 646.2 | 516.2 | 494 | 52 | 512 | 1997.8 | 509 | 749.4 | 3902 | 698 | 1452.6 | 2879 | 1063 | 1902.2 | 51 | 523.6 | 524 | 636 | 820 | 588 | 383 | 707 | 298.2 | 936 | 292.6 | 660.2 | 53 | 123
607.8 | 202 | 648 | 808.4 | 1608 | 706.4 | 388.4 | 3762.4 | 287 | 837 | 925 | 54 | 567.6 | 918 | 1709.8 | 1038.2 | 710.4 | 732.6 | 258 | 52 | 943.4 | 1105 | 3285 | 1184 | 52 | 940.8 | 661 | 601 | 51 | 871.6 | 386 | 1021 | 6313 | 3424.4 | 371 | 532.8 | 3197.2 | 404 | 122 | 672.2 | 2632.4 | 501.4 | 877 | 4616.4 | 220 | 814.4 | 571.6 | 1187.2 | 693.8 | 761 | 527 | 55 | 352 | 3345 | 458 | 202 | 548 | 603.6 | 2083.6 | 245 | 948.2 | 42 | 351 | 1088.4 | 737 | 416.4 | 50 | 806.6 | 3231.8 | 685.2 | 262 | 930 | 71 | 603 | 757 | 1142.8 | 799 | 2979 | 529 | 774 | 1124.8 | 359 | 836 | 996 | 3337.8 | 430 | 318.2 | 224 | 242 | 58 | 160 | 415 | 398.8 | 147 | 683 | 617 | 3046.2 | 42 | 93 | 3379.2 | 683.2 | 847.6 | 709 | 1071 | 2709 | 462 | 524 | 3338 | 209 | 531 | 57 | 229.2 | 56 | 531 | 1154 | 616 | 750.8 | 254 | 52 | 222 | 2294 | 2460 | 1233 | 540 | 51 | 3350 | 1603 | 1797.2 | 834.2 | 263 | 703 | 493 | 654.6 | 896 | 246.6 | 1567.4 | 559 | 900.8 | 907 | 212.8 | 1056 | 1370 | 512 | 1201.6 | 654.8 | 683 | 2574.4 | 1701 | 3565 | 857 | 550.2 | 735.6 | 545.4 | 48 | 52 | 818 | 361 | 749.8 | 728.4 | 873.4 | 539 | 1401 | 566.8 | 3146 | 1770.2 | 53 | 387 | 313 | 322.6 | 521 | 725 | 478 | 512 | 529 | 506 | 52 | 587.6 | 1167.8 | 592 | 538.8 | 4070 | 734 | 1100 | 3263 | 937 | 672 | 107 | 655.4 | 484 | 644 | 767.2 | 673.6 | 416.2 | 635.4 | 273 | 789 | 46 | 884 | 53 | 222
565 | 202 | 568 | 732 | 1492.8 | 624 | 396 | 4166.8 | 279 | 825 | 933 | 54 | 538 | 690 | 1098 | 836.4 | 902.4 | 710 | 285 | 52 | 859 | 1145 | 3226.6 | 966 | 52 | 953 | 671.4 | 1073 | 51 | 938 | 464 | 1003 | 6486 | 2792.6 | 339 | 473.6 | 939.2 | 1408.6 | 192.8 | 644.8 | 3189 | 422 | 856.4 | 4555 | 83 | 692 | 411 | 1191 | 934 | 717 | 515 | 55 | 522.4 | 3359 | 558 | 202 | 564 | 569 | 1942 | 205.6 | 1096.6 | 166.2 | 371 | 1323 | 713 | 338 | 50 | 905.8 | 3291 | 692.4 | 262 | 2507.6 | 198.4 | 703 | 714.2 | 619.4 | 897.8 | 2923 | 501 | 692.8 | 949.2 | 411.8 | 840.8 | 1340 | 3261.4 | 438 | 302 | 224 | 242 | 58 | 160 | 428.8 | 490 | 147 | 671 | 484 | 3620.6 | 79 | 141 | 3080 | 544 | 822 | 709 | 1065.2 | 2751 | 1192.8 | 463 | 2766 | 1966.4 | 512.6 | 57 | 271.6 | 56 | 531 | 1213.4 | 680 | 747.6 | 169 | 52 | 222 | 707.6 | 2359.6 | 1229 | 556 | 51 | 3355 | 1556.2 | 384 | 854 | 282.8 | 1518.2 | 470 | 1939.8 | 972 | 214 | 1559 | 552.6 | 907 | 810.4 | 48 | 2098.2 | 773.6 | 520.4 | 1181.4 | 544 | 1913.6 | 2648 | 1541 | 6536 | 845 | 508.2 | 678.6 | 563 | 48 | 52 | 910 | 799.8 | 1119 | 708 | 919 | 804.6 | 702 | 946.2 | 2586.2 | 1784.4 | 53 | 389.6 | 287 | 168.2 | 503.6 | 737 | 426 | 524 | 581 | 501.6 | 52 | 617 | 1128 | 626 | 530 | 3976.4 | 1973.6 | 1108 | 3240 | 884 | 592 | 101.6 | 563 | 484 | 652 | 741 | 774 | 497 | 642 | 247 | 797 | 46 | 1348.8 | 53 | 222
551 | 172 | 548 | 815.2 | 2222.6 | 576 | 580.4 | 3434 | 279 | 793 | 913 | 54 | 636.6 | 638 | 2241.8 | 837 | 931.2 | 597.4 | 469 | 52 | 1865.2 | 1240.4 | 3293 | 816 | 52 | 1001 | 805.8 | 815.8 | 51 | 2131.2 | 652 | 971 | 1992.4 | 1304.6 | 363 | 524.4 | 518 | 1383.6 | 122 | 730.4 | 3189 | 545.6 | 902 | 3170.6 | 231 | 812 | 409 | 693 | 2842 | 697 | 523 | 192 | 1476 | 3407 | 378 | 202 | 748 | 592 | 1914 | 48 | 759 | 249 | 337.4 | 1253.4 | 531.2 | 2977.2 | 50 | 967 | 3215 | 670 | 176 | 4437 | 302.2 | 505 | 612 | 661 | 827 | 2899 | 513 | 708 | 929 | 632.2 | 819.2 | 1337.4 | 2816 | 978.6 | 197.4 | 224 | 242 | 58 | 160 | 358.2 | 430.4 | 88.8 | 872.2 | 663.6 | 3710.8 | 227 | 173 | 3120 | 573 | 539 | 709 | 1186 | 2832.8 | 517 | 485 | 546 | 2390 | 1067.2 | 57 | 351.2 | 56 | 738 | 1203.2 | 604 | 646 | 181 | 74.8 | 3021.6 | 311 | 2344 | 1222.6 | 1406.4 | 51 | 3293 | 1616 | 447 | 862.8 | 288 | 2774 | 418.8 | 1039.4 | 915.6 | 234 | 1153.4 | 511.4 | 816.8 | 858.6 | 395 | 1093 | 566 | 777.8 | 1166.2 | 411.8 | 887 | 2594.4 | 1226.2 | 6584 | 800 | 637 | 1460 | 723.8 | 110.4 | 52 | 856 | 2175 | 1298.4 | 676 | 943 | 857 | 3218 | 2843 | 587 | 2164.4 | 53 | 1293.2 | 308 | 141.4 | 476 | 571 | 466 | 606.8 | 567 | 549.8 | 52 | 3980 | 1124.6 | 626 | 553.2 | 3353.4 | 639 | 1068.4 | 3204 | 696 | 1749.4 | 491.2 | 673 | 408 | 644 | 743.8 | 743.6 | 1368 | 662 | 247 | 721.6 | 46 | 1764.4 | 53 | 652
471.4 | 52 | 608.8 | 995 | 1681 | 562 | 671.2 | 2984.4 | 231 | 825 | 933 | 54 | 462.6 | 523.2 | 3043 | 881 | 1013 | 461 | 533 | 52 | 428.2 | 1392 | 3364.2 | 662.2 | 52 | 861.8 | 785.2 | 609 | 51 | 757.4 | 621 | 1003 | 874 | 894.4 | 527.8 | 559 | 586 | 397.6 | 157.4 | 814 | 3345 | 538 | 844.8 | 2607 | 231 | 742.8 | 403 | 896.2 | 2842 | 673 | 501 | 230 | 1476 | 3336 | 330.4 | 63.6 | 537 | 539.6 | 1824 | 48 | 871 | 249 | 331.4 | 1086.6 | 486 | 3254 | 50 | 959 | 3136.4 | 542 | 47 | 4397 | 252.2 | 567.4 | 651.2 | 702.4 | 859 | 2827 | 491.4 | 882.2 | 870 | 689.6 | 808.8 | 1327 | 1894.8 | 803.6 | 201 | 105.8 | 76.4 | 58 | 130 | 245 | 516 | 50 | 861 | 428.8 | 3660 | 227 | 185.8 | 4268.2 | 552.6 | 511 | 695 | 1289 | 2779.2 | 573 | 342 | 648 | 2480 | 2751.2 | 57 | 274 | 56 | 954 | 1174.2 | 596 | 2010 | 133 | 166 | 2444.4 | 158.2 | 2292 | 1197 | 2620.6 | 51 | 3219 | 1618.4 | 544.2 | 974 | 389.6 | 2658 | 430 | 827 | 889.4 | 234 | 1257.8 | 485 | 663.4 | 747 | 373.2 | 965.4 | 562 | 3337.6 | 1183 | 465.6 | 807 | 2583 | 1214 | 6477 | 558 | 803 | 1143.8 | 639 | 152 | 52 | 577.4 | 2189.4 | 1414.4 | 672 | 943 | 854 | 1056.8 | 2913 | 385 | 1774.4 | 53 | 926.6 | 332 | 205.8 | 460 | 454 | 547.6 | 633 | 1083.8 | 699 | 52 | 4028 | 983 | 619.2 | 1738 | 527 | 551.8 | 1009.4 | 3296.6 | 959.2 | 2182 | 994.4 | 943 | 519.2 | 628 | 802 | 666 | 2622.2 | 740 | 207.6 | 779 | 46 | 835 | 265 | 660
502.2 | 52 | 766 | 1090.2 | 777.8 | 524.2 | 1950.8 | 612.8 | 219 | 789 | 953 | 54 | 485.6 | 532 | 3130.2 | 865 | 1001 | 357 | 615 | 457 | 531 | 1265 | 2949.6 | 444 | 92.4 | 2572.6 | 948.4 | 679 | 51 | 519.6 | 355 | 958.2 | 886 | 891 | 697.4 | 597.4 | 383.8 | 385 | 747.4 | 846 | 1320.6 | 506 | 610.2 | 5337.8 | 231 | 599.2 | 523 | 244 | 2915 | 673 | 605 | 317 | 1476 | 3224 | 310 | 29 | 664.8 | 549 | 1824 | 48 | 931 | 96.4 | 368 | 1071.4 | 689.6 | 3178 | 50 | 935 | 3192.4 | 619.2 | 47 | 4485 | 264.6 | 1045.8 | 705 | 650.8 | 1333.6 | 1511.8 | 498.6 | 848 | 853 | 772.4 | 844 | 1351 | 453 | 567 | 181 | 27 | 165 | 58 | 251.8 | 283 | 423 | 50 | 860 | 335 | 3688 | 227 | 245 | 3069.6 | 559 | 539.2 | 1047.8 | 1641 | 2643 | 581 | 330 | 762 | 2480 | 2799.4 | 57 | 362 | 56 | 748 | 1058.4 | 583.4 | 730 | 153.6 | 166 | 390 | 508 | 2376 | 1206.6 | 2715.8 | 51 | 3080.6 | 1480 | 2992.8 | 753.6 | 512 | 2750 | 430 | 775.4 | 1025 | 3474 | 1403.4 | 512.2 | 542 | 838.2 | 526.2 | 1653.2 | 490 | 2237.2 | 1437.2 | 625 | 799 | 2659 | 1338 | 6438.4 | 532 | 845.2 | 3285 | 715 | 152 | 264 | 533 | 2018 | 1355 | 608 | 936 | 821 | 506 | 2945 | 447 | 1269.8 | 53 | 568.8 | 366.4 | 274.6 | 496 | 434.4 | 517 | 794 | 857.4 | 712.6 | 52 | 4028 | 605 | 48 | 976.6 | 499 | 520 | 901 | 3387 | 912.4 | 595 | 383.4 | 463 | 548 | 609 | 789 | 691 | 2634.4 | 734 | 50 | 856 | 264 | 727 | 265 | 5995.6
729.8 | 52 | 785.2 | 1443 | 534 | 1745.4 | 677.8 | 664 | 243 | 824 | 1008.2 | 54 | 568 | 923.6 | 3079 | 834.4 | 901 | 361 | 525.4 | 639 | 533.4 | 1223.8 | 2995.6 | 437.2 | 153 | 3231.4 | 1688 | 733 | 51 | 394 | 311 | 842 | 1833 | 909 | 684.8 | 647 | 361 | 700.4 | 499.4 | 692.4 | 779 | 961.8 | 1210 | 4713.2 | 231 | 567 | 521.2 | 244 | 2986 | 637 | 665 | 358 | 1476 | 3344 | 255.6 | 29 | 748 | 585.4 | 2087.4 | 48 | 737.8 | 101.4 | 1616 | 1099 | 831.2 | 3245.2 | 50 | 1251 | 2260.8 | 754.6 | 47 | 3093.4 | 254 | 837 | 735 | 2239 | 1230.8 | 659.4 | 565.8 | 816.2 | 860.2 | 776.8 | 789.8 | 1282 | 521 | 567 | 280.6 | 27 | 265 | 58 | 387 | 283 | 367.4 | 50 | 930 | 415.4 | 3656 | 227 | 285 | 3098.4 | 583 | 570.8 | 1549 | 1457.2 | 2212.2 | 549.8 | 369 | 2866 | 3913.2 | 2986.8 | 57 | 306 | 56 | 772 | 740.6 | 661 | 749 | 337 | 166 | 3101.8 | 500 | 1271.4 | 1253 | 2651 | 51 | 3526.8 | 1564 | 3617 | 664 | 971.2 | 2329.4 | 419 | 650 | 918 | 3481.2 | 1364 | 503 | 526.4 | 871.4 | 605 | 755 | 542.8 | 2288 | 2798.4 | 727.4 | 763 | 2812 | 1726 | 3516 | 532 | 680 | 3959 | 2109 | 152 | 280 | 525 | 2018 | 1500.8 | 607.2 | 1047 | 668.8 | 470 | 3044.4 | 396 | 568 | 53 | 602.4 | 339.4 | 241 | 530.4 | 394 | 465 | 710 | 1218 | 724 | 52 | 4064 | 696.6 | 48 | 1018 | 475 | 1866.4 | 1813.8 | 3494.4 | 882 | 555.8 | 450 | 488.4 | 557.6 | 589 | 827 | 695.8 | 2584.4 | 711.2 | 50 | 833.8 | 280 | 731 | 290.8 | 629.4
882.8 | 52 | 765.4 | 959.6 | 566 | 449.2 | 754.6 | 652 | 350 | 941.2 | 1163 | 243 | 2223.2 | 1236 | 2229.8 | 821.8 | 796.2 | 402 | 495 | 52 | 559.8 | 1252.6 | 3045 | 522 | 153 | 3421.8 | 856.6 | 743 | 51 | 396.6 | 332 | 803 | 1809 | 969 | 626 | 653.6 | 361 | 428.2 | 433 | 652.4 | 791 | 2241.8 | 836.2 | 4210.6 | 165 | 617 | 567.4 | 244 | 2986 | 557 | 713 | 348.4 | 1596 | 3285 | 364 | 29 | 2152 | 662.6 | 729 | 48 | 641 | 42 | 2576 | 2204.8 | 713 | 3261.4 | 127.2 | 2761 | 757 | 742 | 1480 | 953 | 1513.4 | 708.6 | 52 | 682 | 984 | 609.4 | 771 | 748.4 | 819 | 750.8 | 763 | 638.2 | 497 | 412.8 | 686.4 | 27 | 203 | 58 | 387 | 279.4 | 377 | 257 | 781.6 | 482 | 3648 | 79 | 314 | 2987 | 451.8 | 406 | 810 | 1093 | 1396 | 446 | 359.4 | 3331 | 2580 | 3374 | 203.2 | 338 | 56 | 677.4 | 765.2 | 661 | 1314.8 | 485 | 97.6 | 4143.8 | 552 | 577.8 | 1329 | 1728.6 | 51 | 3918.6 | 1672.4 | 3575.6 | 752 | 2712.8 | 813.8 | 372.4 | 632.4 | 910 | 3546 | 1337.6 | 509.4 | 663.8 | 1045 | 689 | 1653.2 | 666.4 | 1947.6 | 1996.4 | 679.4 | 666.4 | 2815 | 1743.2 | 3550 | 676 | 620 | 4162.2 | 758 | 646.6 | 428 | 481 | 2098.8 | 1640.6 | 616 | 972 | 684 | 434 | 3114.8 | 456.8 | 528 | 265.6 | 1869.2 | 309 | 249 | 520 | 348 | 540.6 | 768 | 1158 | 257 | 261 | 1000.2 | 502.8 | 205 | 1062.2 | 428.4 | 543.6 | 2208 | 298.4 | 838.8 | 530 | 478 | 590 | 553.2 | 545.6 | 767 | 729 | 2108.4 | 782.2 | 172.4 | 702.2 | 340 | 622.8 | 394 | 759
858 | 52 | 1919.8 | 637.4 | 587.8 | 334 | 531 | 636 | 411.2 | 942 | 1247 | 341.2 | 4072 | 554 | 1180.8 | 813 | 792.2 | 581.4 | 554.2 | 52 | 625.4 | 1253 | 2990.6 | 609 | 153 | 2951 | 906 | 651.6 | 51 | 369 | 356.8 | 844 | 1869 | 1137 | 695.2 | 706.8 | 535.4 | 1472.8 | 449 | 714 | 582 | 598.8 | 668 | 2949.6 | 72 | 617 | 613 | 205 | 2974 | 629.6 | 737 | 2343 | 1584 | 3289 | 500.6 | 49.2 | 1170.8 | 1006.6 | 809.8 | 48 | 569 | 42 | 2599.2 | 2908 | 749 | 1630.2 | 390 | 2761 | 879 | 1224 | 1039.6 | 1626.6 | 291.6 | 713 | 52 | 678.8 | 985.6 | 643 | 938.6 | 655 | 604.4 | 674.8 | 727 | 334.6 | 473 | 390 | 460.4 | 27 | 227 | 58 | 354.6 | 262.8 | 370.6 | 302 | 652 | 503.6 | 3705.8 | 119.2 | 258 | 2995 | 604.2 | 406 | 831.6 | 820 | 1235.2 | 524 | 443 | 3297 | 2580 | 1789.6 | 205 | 312.4 | 56 | 467.8 | 920.4 | 692.2 | 622 | 513 | 52 | 5568 | 440 | 1934.8 | 1855.6 | 446 | 51 | 3201 | 1621 | 3677 | 821.6 | 2812 | 914.8 | 353.4 | 622 | 820.6 | 3546 | 1524.4 | 800.8 | 802 | 972.2 | 521.8 | 733.8 | 703.2 | 584.8 | 1484 | 565 | 652.4 | 4233 | 1603.4 | 5398.6 | 664 | 620.8 | 4222 | 612.8 | 563.8 | 428 | 445.2 | 1296 | 1247 | 564 | 834 | 1924.8 | 394 | 1111 | 1554.4 | 520 | 382.6 | 724.6 | 416 | 201 | 520 | 384 | 2978 | 806.8 | 1186.8 | 45 | 616 | 1206.8 | 413.2 | 1292.6 | 922 | 411 | 423 | 2164.8 | 234 | 839 | 566 | 526 | 446.4 | 561 | 589 | 899 | 729 | 466.6 | 793.8 | 181 | 642 | 388 | 429 | 266.8 | 2835.8
1001 | 323 | 3276.2 | 531 | 646 | 347 | 591.8 | 874.4 | 635.4 | 1095.2 | 1263.8 | 379 | 931 | 586 | 1247.8 | 777 | 2492.4 | 299 | 469 | 52 | 781.8 | 1253 | 2802.6 | 629 | 225 | 1044.6 | 804.4 | 594 | 90 | 401 | 436 | 865 | 1801 | 1083.8 | 660.2 | 954 | 1865.2 | 516 | 437 | 724.8 | 616 | 554 | 696 | 861 | 72 | 686 | 671 | 49 | 2998 | 904.8 | 717.4 | 2369 | 1536 | 3244 | 742.8 | 130 | 2264 | 2679.8 | 940.8 | 48 | 553 | 42 | 2640 | 3908.2 | 629.8 | 490.8 | 390 | 2749 | 838.8 | 706.4 | 419 | 4462.6 | 390.8 | 697 | 52 | 624.4 | 997 | 1977.8 | 1301.6 | 596.8 | 561.6 | 557 | 673.4 | 488.6 | 455.6 | 444.8 | 474 | 27 | 232.2 | 58 | 225 | 388.6 | 349 | 266 | 740 | 510 | 3929.4 | 314.8 | 988.2 | 3045.4 | 650 | 503.4 | 1054.4 | 2695.2 | 824.4 | 564 | 424 | 3337 | 2492 | 950 | 255 | 372.2 | 56 | 454 | 1026 | 849 | 453 | 504.2 | 70 | 5872 | 363 | 1989.8 | 1486 | 574 | 51 | 3189 | 1609 | 1243.2 | 968 | 2580.8 | 820 | 474 | 509 | 771.8 | 2315.2 | 1641.2 | 308.6 | 887.4 | 905 | 350 | 716.4 | 882.4 | 556.8 | 1348 | 266 | 667 | 4103.6 | 1660.4 | 5715.4 | 712 | 760.8 | 1558 | 656 | 405 | 460 | 428 | 1739 | 1339 | 480 | 846 | 763 | 413 | 649.2 | 288 | 541 | 435 | 734.4 | 301 | 221 | 412 | 498.4 | 3594 | 1021.4 | 1230 | 45 | 616 | 1102 | 766 | 2880 | 657.4 | 5032.6 | 1052.6 | 2182 | 188.8 | 756.6 | 398 | 533.2 | 501.8 | 561 | 565.8 | 926.8 | 1800.4 | 332.4 | 791 | 281 | 618 | 400 | 398 | 182 | 2799
935.4 | 712.6 | 3278 | 539 | 666 | 361 | 674.6 | 964 | 689.2 | 1068 | 1350 | 376 | 919.4 | 586 | 1343 | 770 | 2987 | 287 | 446 | 52 | 808 | 1245 | 2643.2 | 646.8 | 243 | 540 | 658 | 594 | 246 | 390.4 | 404.8 | 800 | 1769 | 2696 | 667 | 631.6 | 1758.4 | 575.4 | 665 | 1089 | 660.6 | 706 | 718.4 | 841 | 216 | 734 | 909 | 49 | 3815.4 | 896 | 864.2 | 2402 | 1687.8 | 3214.2 | 708 | 130 | 1078 | 2637 | 846 | 48 | 601 | 42 | 2371.6 | 2608 | 695.4 | 362 | 274.2 | 2798.2 | 1820.2 | 780 | 435 | 4467.6 | 319 | 668 | 52 | 541 | 748 | 630 | 803.4 | 652 | 529.6 | 470.2 | 601 | 604.2 | 516 | 335.6 | 478.4 | 27 | 328.4 | 106.8 | 89.8 | 394 | 349 | 266 | 661.6 | 405.2 | 3888 | 388.6 | 1931 | 2680.8 | 654 | 693 | 977.6 | 3266.6 | 909.4 | 558 | 398 | 1198 | 2644.2 | 1014 | 271 | 427 | 172.4 | 502 | 887 | 894 | 465.2 | 352 | 158 | 3344 | 463.2 | 694.8 | 1488 | 1247.4 | 51 | 3159.6 | 1769 | 636 | 2957.4 | 508 | 936 | 909 | 589 | 691 | 3713.8 | 1679 | 349 | 1022.6 | 833 | 350 | 722 | 926 | 590 | 1180.2 | 290 | 697.6 | 4651.2 | 1739.6 | 4214 | 750.8 | 1115.4 | 2818.6 | 538 | 393.4 | 468 | 577.8 | 1739 | 1552.6 | 456 | 759 | 782.4 | 459 | 623 | 223.2 | 641.4 | 389 | 798 | 361 | 320 | 2723.2 | 617 | 2696 | 1019 | 2302.8 | 45 | 616 | 1152 | 450 | 2936 | 582 | 4854.6 | 442 | 2190 | 118 | 700.2 | 1437.6 | 398 | 597 | 596.6 | 517 | 813 | 879.4 | 381.6 | 846 | 1785 | 1885.8 | 848 | 680.4 | 104.6 | 2689.8
965 | 1134.2 | 2796 | 550 | 57 | 386.2 | 697.4 | 964 | 565 | 3311 | 1125.2 | 54 | 640.8 | 673.2 | 1256 | 834 | 4437.8 | 287 | 1255.6 | 119.6 | 832 | 1151 | 2859 | 700 | 243 | 604 | 1847.2 | 2038 | 246 | 378 | 255.6 | 792 | 3325.6 | 3979.8 | 667 | 580 | 1714.6 | 686.4 | 555 | 1005 | 2785.4 | 725 | 540 | 1090.6 | 174 | 740 | 1138.4 | 49 | 5053 | 852 | 875 | 918.4 | 1705 | 3250 | 2316 | 130 | 1086 | 2629 | 710.4 | 48 | 569 | 42 | 938.6 | 1854.8 | 657 | 376 | 197 | 3353 | 3324.2 | 773.2 | 47 | 4466 | 347 | 795 | 570.2 | 532 | 756 | 685.6 | 574 | 2039.4 | 536 | 391 | 681 | 656 | 662.4 | 605 | 276 | 27 | 371 | 180 | 56 | 418.4 | 377 | 760.4 | 604 | 451 | 4078.4 | 428 | 2020 | 733 | 518 | 677 | 904 | 3259 | 1154 | 542 | 592.4 | 652 | 2669.2 | 968.8 | 295 | 467 | 250 | 627 | 803.2 | 999.2 | 513 | 211 | 227 | 3272.8 | 516 | 786 | 1356 | 606 | 111.8 | 3237 | 1590.6 | 624 | 2959.8 | 508 | 824.4 | 2526 | 639 | 760.8 | 3721 | 1455 | 397 | 939.2 | 648.4 | 406 | 1938.6 | 874.8 | 666 | 1162 | 244 | 1959.4 | 4532.2 | 1646.4 | 4202 | 974.8 | 1101 | 3887.8 | 587 | 198 | 350.4 | 655 | 1739 | 1456.4 | 536.2 | 579 | 745.6 | 374 | 673 | 357.8 | 647 | 265 | 853 | 518.2 | 409 | 3327 | 677 | 2710.4 | 969.4 | 2673 | 45 | 624 | 1147.2 | 502 | 3037 | 495 | 4022 | 488.8 | 2092 | 118 | 1215 | 2052.2 | 983.2 | 741.6 | 594.8 | 567 | 806 | 665 | 413.2 | 900.6 | 417 | 1098 | 1248 | 793 | 53 | 944.2
831 | 311.8 | 724 | 566.4 | 57 | 475.8 | 642.2 | 1012 | 525 | 3331 | 2947.6 | 54 | 865 | 680 | 1366.4 | 1538.8 | 5555 | 455.6 | 1083.6 | 221 | 648.8 | 1093 | 4770.8 | 710 | 52 | 592 | 472 | 841 | 246 | 394 | 470 | 1216.6 | 3762.2 | 4009 | 593.8 | 641.2 | 1649.8 | 928 | 560.8 | 671 | 3373.8 | 643.4 | 549.6 | 1011 | 258 | 659 | 1174.4 | 49 | 5000 | 845 | 835 | 458 | 1609 | 2777.4 | 4139.2 | 69.4 | 984.2 | 2660.8 | 573.4 | 48 | 541 | 42 | 436 | 665 | 670.6 | 298 | 50 | 4024 | 2661 | 1362.8 | 47 | 3689.2 | 347 | 775 | 584 | 609.6 | 824 | 625.4 | 554 | 3079.2 | 460 | 387 | 639 | 707 | 699 | 767.8 | 312 | 27 | 371 | 180 | 56 | 486.4 | 307.2 | 1222.2 | 548 | 384.4 | 4210 | 381.8 | 3138.4 | 560.8 | 428.6 | 698.2 | 1892.8 | 3058 | 1186 | 495.8 | 597 | 661 | 2687 | 1044.2 | 355 | 491 | 250 | 946.4 | 915 | 1048 | 587.4 | 227 | 293 | 4683.6 | 576 | 646 | 2916 | 606 | 341.4 | 3219.6 | 1722.6 | 548 | 2957.4 | 570.4 | 796.2 | 2516 | 699 | 710 | 3721 | 1133 | 637 | 937.8 | 3675.8 | 434 | 627.8 | 508 | 778.8 | 1106 | 212.6 | 726 | 4389 | 1538 | 2390.6 | 966 | 885 | 4241 | 707 | 178 | 392 | 703.2 | 1696.4 | 1330.4 | 533.4 | 628.2 | 745 | 422 | 689 | 435.6 | 600 | 265 | 722.6 | 442 | 381 | 3391 | 627 | 2582.6 | 947 | 2868 | 45 | 520.8 | 1936.4 | 842 | 2419.6 | 481.4 | 4030.6 | 652 | 1035.2 | 188.8 | 1471 | 1436 | 3348 | 708 | 528.8 | 671 | 742.8 | 654 | 384.8 | 643.6 | 397 | 1511.8 | 530.2 | 813 | 53 | 474.6
741.6 | 307 | 724 | 738.4 | 306 | 574.2 | 627 | 700.8 | 312 | 3601.4 | 3416 | 54 | 2051.4 | 800 | 1291.2 | 1447.6 | 4467.6 | 496 | 773 | 221 | 582.4 | 1029 | 5029.2 | 2511.8 | 52 | 556 | 500.8 | 1356.2 | 246 | 456.4 | 484 | 2941 | 3667 | 3858 | 5856.8 | 531 | 1539 | 1268.8 | 453 | 681 | 3389.6 | 713.8 | 552 | 1026.8 | 200 | 641 | 1638.8 | 296 | 5003 | 759.4 | 921.4 | 458 | 1593 | 828.6 | 4144 | 29 | 707.6 | 625.4 | 430 | 48 | 473 | 42 | 466 | 711.4 | 593 | 418 | 98.2 | 51 | 3085.6 | 1794 | 47 | 814 | 396.8 | 842 | 239 | 676 | 769.2 | 555 | 512.8 | 3072.8 | 786.2 | 445.8 | 946.8 | 697 | 665.4 | 666.6 | 312 | 145.2 | 391.4 | 180 | 56 | 361 | 472 | 440.6 | 1425.2 | 274 | 6152 | 279 | 1311.4 | 533.4 | 419 | 771 | 1330 | 4433.8 | 1194 | 481 | 565 | 578.4 | 2665 | 1128.2 | 318 | 406 | 250 | 1088 | 900.6 | 1120 | 650.2 | 236 | 317 | 3256.6 | 791.2 | 572 | 3000 | 606 | 376 | 4420.4 | 1513 | 535.2 | 1308.6 | 580 | 690.8 | 2439 | 690 | 734 | 1675.8 | 1121.2 | 519.4 | 866 | 4418 | 468.8 | 623 | 479.6 | 804.4 | 1082 | 421.6 | 702.4 | 4364 | 1584.6 | 1129 | 978.4 | 2381.6 | 4740.4 | 672.6 | 186 | 1174.2 | 804 | 1786 | 1351.2 | 683.8 | 641.8 | 709 | 538 | 618.4 | 430 | 540 | 53 | 579.4 | 979 | 500 | 3339 | 639 | 1343.4 | 871 | 3408.8 | 45 | 491.6 | 748.4 | 1018.2 | 48 | 543 | 589 | 608 | 606.6 | 118 | 414 | 1053 | 3344 | 668 | 605.4 | 1231.8 | 775 | 757.6 | 352.2 | 628 | 421.4 | 1517 | 457 | 1619 | 53 | 396
674 | 439 | 1268 | 1023.2 | 394 | 773 | 629 | 648 | 312 | 3311 | 3381.6 | 54 | 668.6 | 813.2 | 1138 | 1444 | 3780 | 508 | 875 | 119.6 | 891.4 | 1059 | 4802 | 2984 | 52 | 552 | 528 | 1474.6 | 90 | 504 | 546 | 2916 | 3687 | 1968.6 | 587.6 | 694.8 | 1458 | 1307.4 | 348 | 741 | 2990 | 713 | 552 | 900 | 205.8 | 734.8 | 1006 | 340 | 4692.4 | 669 | 1110.2 | 398 | 1402.4 | 823 | 4538.6 | 29 | 757.4 | 729.2 | 535.6 | 48 | 1402.6 | 42 | 486 | 2921 | 599 | 336 | 291 | 51 | 3241 | 1759.2 | 47 | 794 | 479 | 834.8 | 239 | 769.6 | 662 | 735.6 | 331 | 4923 | 943 | 672 | 1002 | 753 | 587 | 713.6 | 300 | 224 | 507.8 | 131.2 | 56 | 261 | 712 | 496 | 2909 | 274 | 5856.8 | 327 | 391 | 292.2 | 428.8 | 1259.2 | 819 | 2349.2 | 1198.8 | 454.8 | 613.8 | 726 | 2233.8 | 1179 | 338 | 1858 | 211.2 | 1008 | 870 | 1048.4 | 630 | 277.6 | 453 | 3585.8 | 891.2 | 556 | 3052 | 870 | 376 | 3425 | 1181 | 536.8 | 788 | 582.6 | 1153.6 | 2417 | 2486.8 | 688.8 | 318 | 1138 | 429 | 910 | 4667.2 | 333 | 685.2 | 1588.4 | 909 | 1185 | 567 | 697 | 4051 | 2331 | 1028 | 994 | 3575.8 | 1989 | 631.8 | 178 | 1649 | 464.4 | 1421.8 | 1331.2 | 553 | 683.8 | 787 | 551 | 553 | 1040 | 552 | 53 | 597.4 | 866 | 552 | 1496.6 | 784.6 | 434.2 | 1126.6 | 2394.2 | 45 | 562.4 | 578 | 1073 | 48 | 523 | 589 | 741.8 | 1241.8 | 272 | 416.8 | 2273.4 | 3347.2 | 668 | 549.8 | 942 | 763 | 761 | 326.2 | 612 | 1777.4 | 1316.8 | 457 | 2883.2 | 53 | 485
614 | 357 | 3294 | 1247.2 | 388 | 837 | 681.2 | 788 | 392 | 1621 | 3276 | 54 | 432 | 639.6 | 853.8 | 996 | 3668.8 | 561.6 | 804 | 52 | 1176.4 | 1113.8 | 5649.8 | 2984 | 52 | 544 | 470.2 | 1485 | 51 | 641 | 526 | 2930.8 | 1751.8 | 775.4 | 576 | 1448.4 | 1601.8 | 1068.4 | 350 | 853 | 839.6 | 701 | 566.2 | 1003.2 | 352.6 | 716 | 802.4 | 356 | 691 | 2542 | 1145 | 395.8 | 545 | 699 | 4082.6 | 132.8 | 2273.6 | 1125.4 | 1378.4 | 48 | 1676 | 42 | 540.2 | 3047 | 651 | 292 | 291 | 51 | 3189 | 1668 | 219 | 797.2 | 614.8 | 1598.8 | 201.6 | 653 | 685 | 898 | 381.4 | 4855 | 967 | 604.8 | 1002 | 643 | 501.8 | 647.4 | 322 | 224 | 557 | 58 | 76.8 | 365 | 840 | 512 | 3062.4 | 274 | 4785.8 | 341 | 495 | 389 | 443 | 1851.8 | 861 | 1007.6 | 1185.2 | 562.2 | 608 | 965 | 545.4 | 1157.2 | 388 | 394 | 56 | 957.2 | 904.2 | 798 | 598 | 388 | 453 | 3649 | 796.8 | 564 | 2740.6 | 60 | 142.2 | 3425 | 1217 | 636 | 2026.6 | 613 | 1434.2 | 2409 | 2840 | 538 | 458 | 735 | 399.4 | 1259.2 | 4292 | 277 | 868 | 1595.4 | 1728 | 1211 | 567 | 684.2 | 2615 | 2371 | 980 | 1113.6 | 3552.6 | 689.2 | 1969 | 186 | 1625 | 426.6 | 575.8 | 1198 | 442.6 | 745 | 892.8 | 595.6 | 1915.6 | 581 | 588 | 53 | 587 | 3813.4 | 500 | 3144 | 849 | 529 | 950.2 | 1533.8 | 45 | 985.2 | 713 | 2647.4 | 48 | 533 | 901 | 528.6 | 2949 | 717 | 500 | 1603.8 | 3526.2 | 560 | 518.8 | 922 | 868.4 | 755.6 | 373 | 479.4 | 383.6 | 1004.8 | 379.4 | 2898.8 | 53 | 473
570.4 | 437 | 3256.6 | 1211.2 | 396 | 852 | 675 | 701 | 412 | 1825.8 | 3083.2 | 54 | 782.4 | 616.4 | 701.4 | 924.8 | 3056 | 529.8 | 785 | 52 | 844.8 | 1225.8 | 5941 | 2984 | 72.2 | 615.2 | 499 | 1425 | 51 | 781 | 533 | 3094 | 889 | 810.2 | 612 | 443.4 | 1709.4 | 1066 | 494 | 2092.8 | 267 | 673 | 517 | 1057 | 457 | 748 | 773 | 392 | 663 | 3539.6 | 933 | 501 | 545 | 778.2 | 791 | 202 | 2937 | 2697.6 | 2693 | 48 | 1691.2 | 42 | 531 | 3215.6 | 647 | 316 | 291 | 51 | 1184 | 1461 | 262 | 951.6 | 623.8 | 1917 | 52 | 598 | 723 | 842.2 | 611 | 4555.2 | 1013.4 | 668.2 | 1002 | 410 | 384 | 370 | 222 | 224 | 620 | 58 | 160 | 445.8 | 704.6 | 1868.6 | 3174.2 | 334 | 6965 | 375 | 560.6 | 292.2 | 586 | 925 | 805 | 971 | 1135 | 677.6 | 530 | 1078.6 | 551 | 1112 | 388 | 362 | 56 | 1025 | 792.2 | 842 | 594 | 397.6 | 453 | 3625 | 740 | 582 | 1021.4 | 169 | 51 | 3387.2 | 1280.2 | 679.2 | 825 | 753 | 774 | 945 | 2849.6 | 689.4 | 446 | 731.8 | 397 | 1312.2 | 1720 | 362.2 | 884 | 1526 | 2083.8 | 1180.6 | 615 | 822 | 2715 | 2379 | 598.8 | 1137.6 | 2506.2 | 671.8 | 630 | 322 | 1625 | 471.2 | 560 | 1171 | 565.8 | 749 | 952 | 785.2 | 583 | 581 | 744 | 53 | 590.6 | 5402.2 | 397.6 | 5543.2 | 957 | 527.4 | 808 | 1661 | 169.2 | 1416.2 | 981.8 | 3056 | 48 | 635.6 | 680.8 | 476 | 2877 | 2649 | 539.6 | 1046.8 | 850.2 | 1462 | 546.8 | 922 | 1086 | 919.8 | 509 | 619.4 | 559 | 993 | 263 | 2754 | 53 | 473
628 | 457 | 3267 | 1407 | 664.8 | 691.4 | 718.4 | 487 | 439.8 | 1757.2 | 1998 | 54 | 865 | 726 | 535 | 907.2 | 1142.4 | 413.8 | 729 | 52 | 696.6 | 1179 | 3842 | 882.2 | 368.4 | 782 | 531 | 1413 | 51 | 706 | 471 | 986 | 1247 | 968.4 | 624 | 432 | 1657.4 | 2179.4 | 722 | 1055 | 363 | 774.6 | 614.2 | 1082 | 397.4 | 732 | 761 | 436 | 558 | 2911.4 | 929 | 555 | 521 | 1054 | 988 | 202 | 3170.6 | 3075 | 2731 | 166.2 | 1852 | 42 | 1097 | 3120.2 | 710.2 | 340 | 291 | 249 | 1173.2 | 1551.4 | 570 | 2259.4 | 630.2 | 1911 | 52 | 531.6 | 707 | 2062.8 | 555 | 2824 | 1157.8 | 1221.4 | 872.4 | 390.4 | 408 | 515.8 | 222 | 184.6 | 624 | 58 | 160 | 1197 | 649 | 3680.8 | 3409 | 358.2 | 5418.6 | 387 | 762.4 | 193 | 586 | 878.2 | 733 | 991 | 1128.4 | 670 | 542 | 1078 | 551 | 1088 | 412 | 362 | 56 | 1188.6 | 761.8 | 910 | 627 | 380 | 473.4 | 1418.6 | 828.8 | 589 | 999 | 169 | 267.6 | 6722 | 1294.6 | 650 | 899.4 | 764.4 | 826 | 579 | 3025.2 | 1121.4 | 453.2 | 684.8 | 464 | 827.4 | 1070.8 | 530 | 892 | 2591.6 | 2025 | 1077 | 493 | 1230.6 | 3370 | 2282.2 | 628.4 | 882 | 3674 | 596.6 | 823.2 | 318 | 52 | 564 | 640 | 1098.2 | 558 | 773 | 268 | 1772.8 | 562.8 | 585 | 772 | 53 | 733 | 5491.2 | 237 | 6137.6 | 1037.6 | 435.2 | 854.4 | 1633 | 252 | 635 | 1054.2 | 3104 | 148 | 721 | 698 | 531 | 3209 | 2628.2 | 513 | 2611.8 | 809.4 | 3115.2 | 648.8 | 574 | 853.6 | 907 | 1722 | 717 | 802.2 | 983 | 89.4 | 2665.2 | 53 | 628.2
674 | 457 | 557 | 1444.6 | 654 | 591 | 677 | 490.6 | 557.4 | 1471 | 609.8 | 54 | 845 | 874 | 595 | 1022.4 | 997.2 | 438.4 | 753 | 52 | 713.8 | 1139 | 3821.2 | 425.2 | 402 | 544 | 613.4 | 913 | 51 | 746.2 | 715 | 964 | 527 | 1078 | 552 | 417.6 | 1567 | 2753.6 | 765 | 1228.6 | 505.8 | 724.2 | 584.2 | 1107.8 | 428.2 | 742.2 | 799 | 440 | 1388 | 3088 | 897 | 562 | 450.2 | 1147 | 1111.4 | 202 | 2739.6 | 3212.6 | 2790 | 245 | 1764.8 | 42 | 524 | 916.2 | 860.8 | 340 | 98.2 | 249 | 1986.8 | 948 | 563 | 837 | 492.8 | 1964.2 | 52 | 595.6 | 615 | 699 | 511.8 | 1243 | 1020.2 | 745.2 | 2048.4 | 426.8 | 834.4 | 711.6 | 222 | 27 | 531 | 177.4 | 160 | 825 | 628.6 | 2679.6 | 3504.2 | 347 | 4942 | 387 | 812 | 206.8 | 666 | 892 | 677.6 | 1049 | 1261.4 | 621.4 | 526 | 1066 | 567 | 1108.4 | 492 | 362 | 56 | 1117 | 929.8 | 772 | 642 | 285.6 | 522.6 | 912.4 | 613.2 | 565 | 1037.4 | 289 | 438 | 6630 | 1425.2 | 1472.8 | 1507.8 | 666 | 1191.6 | 579 | 3096 | 1005.2 | 785.8 | 624.6 | 452 | 821 | 1032 | 1881 | 928 | 1647.6 | 2051 | 657 | 611.8 | 1439 | 2731.8 | 2165.8 | 810.8 | 798 | 4378.4 | 631 | 844 | 321 | 52 | 380 | 617.8 | 1071 | 743.6 | 785 | 300.6 | 657 | 630 | 725 | 822.4 | 130 | 612 | 5039.8 | 310.4 | 3528.4 | 1170 | 509.2 | 863 | 1627 | 252 | 619 | 714 | 3104 | 173 | 769.2 | 693.4 | 589.8 | 3073.8 | 2545 | 525 | 438 | 531.2 | 2997.4 | 2223.4 | 610 | 598.8 | 657.6 | 1969.6 | 1940.2 | 805 | 987.8 | 46 | 2693 | 53 | 588.2
810.4 | 607 | 437 | 1933 | 682 | 554 | 708.6 | 496 | 352 | 1364 | 741 | 54 | 817 | 1018.8 | 555 | 1034 | 986 | 366.4 | 659 | 52 | 1006.2 | 1099 | 3894 | 603.6 | 481 | 510 | 486.6 | 1191.2 | 51 | 647 | 748 | 940 | 795 | 1067 | 524 | 505.8 | 1461.4 | 2780 | 741 | 1223 | 510 | 739 | 695 | 1854 | 674.8 | 767 | 754 | 555 | 840.4 | 3108 | 889 | 574.8 | 560 | 1220.6 | 882.8 | 167.4 | 2216.4 | 3269.8 | 2528 | 245 | 1752 | 42 | 1097 | 983 | 898.4 | 354 | 50 | 249 | 2192 | 446 | 448 | 690.2 | 555 | 2366 | 52 | 605 | 651 | 536.6 | 687 | 789.6 | 931.6 | 674.2 | 769 | 422 | 1258.4 | 353.2 | 327.6 | 27 | 426.4 | 257 | 104.8 | 349 | 463 | 2716 | 1351.2 | 359.8 | 4932 | 489 | 818 | 1320.2 | 667.2 | 901.8 | 1204.6 | 1088.2 | 1180 | 432 | 709 | 917 | 469 | 1135 | 368 | 362 | 56 | 1101 | 995 | 876.8 | 489.2 | 336.4 | 504 | 929 | 675 | 565 | 1131 | 325.4 | 412.2 | 7229 | 1481 | 1025 | 1102.8 | 662 | 788 | 1746 | 3145 | 812 | 1119.6 | 734.2 | 500 | 709 | 1194.8 | 2074.4 | 797 | 1497.8 | 1944 | 710.6 | 806 | 1495.8 | 2746.6 | 1997.4 | 737 | 788 | 4046.2 | 1353 | 799.6 | 301 | 52 | 460 | 703 | 1095 | 700 | 731 | 431 | 688 | 686 | 2036.2 | 820.6 | 317.6 | 540 | 2927 | 343 | 3422 | 1110 | 424 | 835.2 | 1627 | 256 | 674 | 714 | 1914.2 | 173 | 865.8 | 867 | 658 | 3757.4 | 2632 | 611.4 | 3362.4 | 522.4 | 3969 | 2946.8 | 586 | 694 | 683.2 | 2076 | 812 | 918.4 | 1036 | 46 | 2631.8 | 182 | 557.6
964.8 | 755.8 | 382.8 | 2135.6 | 745.6 | 554 | 885.8 | 574 | 352 | 1286 | 708.2 | 54 | 797.4 | 1032 | 836.6 | 1055.4 | 1160.8 | 1619 | 635.8 | 52 | 1047.4 | 883 | 4478.6 | 686.6 | 446.4 | 510 | 415 | 1564.4 | 51 | 710.8 | 780 | 900 | 1391 | 2750 | 3012.4 | 560.4 | 1419 | 2732 | 575.4 | 1255.8 | 494 | 771 | 700.2 | 1216.6 | 642 | 559 | 722 | 507 | 402 | 2324 | 2283.2 | 509.8 | 568 | 1308.6 | 860.4 | 89.6 | 534 | 3172.2 | 992 | 245 | 810.4 | 42 | 726.2 | 1248.8 | 996 | 430 | 167.6 | 249 | 2222 | 542.8 | 279 | 883 | 523 | 2442 | 52 | 549.8 | 560.6 | 476 | 715 | 774 | 754.6 | 857.8 | 785 | 381.4 | 538 | 341 | 393 | 27 | 496 | 257 | 68 | 313.2 | 609 | 1733.4 | 1129 | 519 | 3306.6 | 664 | 1921.6 | 3181 | 721 | 1072.6 | 888.4 | 1161 | 1180 | 278.8 | 700 | 821 | 953.8 | 1169.8 | 428.2 | 435.8 | 56 | 1073 | 936 | 855 | 427.8 | 447.2 | 414 | 771 | 721.8 | 565 | 1071.2 | 260 | 302 | 9494.6 | 1065 | 2473.6 | 1134 | 691.2 | 750 | 575.4 | 3132.2 | 745.2 | 1023.6 | 754.2 | 562 | 556 | 1476 | 830 | 1888 | 749.6 | 1904 | 863.4 | 1034.2 | 3322 | 2941 | 1252 | 716.8 | 708 | 1544.8 | 3914.4 | 1216 | 303 | 52 | 531 | 739 | 1179 | 797.2 | 800 | 219 | 720 | 714 | 772 | 719.4 | 511 | 1716.8 | 2992.4 | 445 | 950 | 938 | 436 | 788 | 1681 | 257 | 734.4 | 2708.6 | 1108 | 148 | 1047 | 2960 | 710 | 1214.8 | 2690 | 689 | 1541.6 | 677 | 2373 | 2147.6 | 542 | 654.8 | 717 | 2777 | 848.6 | 1042.2 | 1008 | 46 | 2507.4 | 182 | 984.8
996 | 52 | 58 | 1419 | 721.4 | 565 | 1031.6 | 705 | 352 | 1166 | 735 | 54 | 720.8 | 846 | 1034 | 2203.8 | 1332.8 | 1619 | 595 | 481 | 594 | 714.2 | 4407 | 625 | 430 | 359.6 | 617 | 718 | 51 | 798 | 776 | 1495.8 | 957 | 3827.4 | 2922.4 | 679.4 | 335 | 2018.8 | 569.8 | 1347 | 500 | 959 | 1091.6 | 657.2 | 638 | 418.4 | 818.8 | 1902.4 | 334 | 951.8 | 3170 | 374 | 1745.8 | 1247 | 2202.6 | 130 | 465.2 | 3223 | 1086.6 | 205.6 | 503.8 | 151 | 825 | 1328 | 948 | 312 | 197 | 130.2 | 2232.8 | 643 | 271 | 1030.2 | 595.4 | 2262.2 | 52 | 497.4 | 564.6 | 436 | 859 | 754 | 724.8 | 823 | 752 | 279.4 | 538 | 313 | 1460.6 | 3186 | 643.6 | 257 | 130.4 | 308 | 621 | 261 | 960 | 603 | 2799.6 | 669.4 | 576 | 3276.4 | 699 | 586 | 545 | 1129 | 117.8 | 284.4 | 675.8 | 777 | 1650 | 1071 | 454.8 | 497 | 56 | 1144.8 | 1089.6 | 793 | 498.8 | 573 | 414 | 859 | 741.4 | 603.2 | 959.2 | 260 | 358 | 6116 | 1130.8 | 3795.6 | 1297.2 | 753.4 | 2089.4 | 982.6 | 3180.2 | 760 | 695.8 | 925 | 602 | 674 | 1073 | 667.2 | 721.6 | 613.2 | 1275.8 | 1020 | 986.4 | 3615.6 | 209 | 1210.6 | 970.8 | 808 | 1105.2 | 3859 | 3424.8 | 303 | 52 | 1842.6 | 813.4 | 2311 | 1115.4 | 912.8 | 219 | 776 | 726 | 700 | 3029 | 603 | 2533 | 3112 | 405 | 408.4 | 733.4 | 436 | 764 | 1724.2 | 484.4 | 747.2 | 4055 | 1088 | 48 | 1047 | 4997.4 | 680 | 654 | 2690 | 710 | 518 | 629 | 2385 | 2161.8 | 587 | 847.8 | 744 | 2018 | 1017.2 | 1202.6 | 1063.8 | 46 | 2549 | 182 | 787.4
970.8 | 52 | 58 | 1408.6 | 783 | 566 | 5885.2 | 721 | 2779 | 1046 | 634.4 | 54 | 2533.8 | 834 | 1084.4 | 2262 | 5676.2 | 1660.4 | 638 | 1325.4 | 594 | 805 | 4395.8 | 633 | 442 | 311 | 737 | 1160 | 51 | 819.2 | 704 | 913.2 | 519 | 3747.4 | 2494.6 | 647.4 | 500.4 | 816 | 729.6 | 1257.8 | 436 | 967 | 796 | 591 | 518 | 685.6 | 950.8 | 895 | 1053.8 | 1449 | 3151.6 | 446.4 | 464.4 | 1167 | 3264.2 | 130 | 616.4 | 3245.2 | 1083 | 48 | 526.4 | 340.4 | 772 | 1471.4 | 936 | 300 | 197 | 51 | 2092 | 685.8 | 319 | 1060 | 641 | 1810 | 52 | 547 | 653 | 456 | 927.6 | 782 | 806.6 | 1975.2 | 786 | 274 | 522 | 391.6 | 389 | 1345.2 | 613 | 217.2 | 218 | 324 | 1111.8 | 290.4 | 877.6 | 715 | 2824 | 590.4 | 612 | 3279 | 898.6 | 670.4 | 639 | 1099 | 50 | 320 | 743.4 | 785 | 1610 | 989 | 397 | 511.4 | 56 | 1029 | 748.6 | 736 | 583 | 599 | 1324.4 | 785 | 876 | 566.4 | 1174.4 | 220 | 318 | 8203.4 | 810 | 3829 | 1482 | 757.8 | 1178.8 | 1337.6 | 3188.6 | 676.8 | 634.2 | 1135.6 | 601.8 | 1872.8 | 1252 | 959.4 | 724 | 491.2 | 816 | 1020 | 711 | 3375.4 | 209 | 952.2 | 970.2 | 756 | 1284 | 3812.4 | 3459.4 | 303 | 52 | 683 | 2048 | 2792.2 | 3220.2 | 853.2 | 186.4 | 788 | 738 | 665.4 | 3105 | 533 | 2470 | 3174.4 | 405 | 443 | 687 | 472 | 776 | 1861 | 436.4 | 952 | 3999.8 | 1220.8 | 48 | 1039.4 | 4415.6 | 685 | 678 | 2690 | 729.4 | 521.6 | 625 | 2373 | 2258.6 | 705.4 | 1179 | 784 | 1910.2 | 670 | 1635.4 | 939 | 46 | 2565 | 130.4 | 658
1056.6 | 52 | 58 | 1468 | 723.2 | 559.4 | 356.8 | 808.6 | 2945.8 | 1010 | 578 | 54 | 3241.6 | 734 | 1100.4 | 2370 | 1119.6 | 1714 | 819.2 | 907.2 | 595.6 | 836.4 | 4469.8 | 749.2 | 393.6 | 311 | 677 | 634.6 | 207 | 749 | 545.4 | 703 | 531 | 3625 | 1367.8 | 506.2 | 1774.6 | 967 | 720 | 2562 | 492 | 860.2 | 863 | 704.2 | 494 | 929.6 | 910 | 1147 | 2384.2 | 3587 | 4885.8 | 637 | 442 | 3904.2 | 3684.8 | 130 | 704 | 3247 | 1127 | 48 | 1817.4 | 518 | 334 | 926 | 697.6 | 402 | 197 | 51 | 2021.8 | 803.6 | 243 | 1064 | 641 | 1761 | 52 | 451 | 617 | 476 | 938 | 740.6 | 710.6 | 895 | 786 | 358 | 502.6 | 351.2 | 355 | 1562.8 | 533 | 58 | 218 | 380.2 | 1606.8 | 310 | 625.6 | 621.4 | 2793 | 565.2 | 651.2 | 3222.6 | 996.2 | 590 | 678.8 | 2581.2 | 291.2 | 423.2 | 743.4 | 837 | 1650 | 915.8 | 385 | 550 | 56 | 1018.8 | 781 | 632 | 582 | 583 | 166 | 695 | 1579.8 | 624 | 1040 | 60 | 278 | 6847 | 810 | 3769 | 1481.2 | 2087.8 | 1162.6 | 527 | 3127 | 648.2 | 701.8 | 1142 | 490.6 | 984 | 1109.6 | 610.6 | 720 | 2092.4 | 683.6 | 1278 | 711 | 3266 | 209 | 889.6 | 766 | 822 | 1316 | 3222 | 3644.2 | 332 | 52 | 715 | 849.8 | 2292 | 2841.8 | 833 | 56 | 1909.8 | 935 | 652 | 3378 | 697.8 | 2548.2 | 3320 | 365 | 443 | 639 | 472 | 814.4 | 2397 | 349.2 | 1260 | 54 | 1215 | 48 | 909.2 | 4282 | 692.4 | 765 | 2661 | 787 | 47 | 663.4 | 2328 | 2250.4 | 707 | 1203 | 700 | 823.8 | 618 | 882 | 915 | 46 | 2553 | 53 | 1454
858.6 | 52 | 58 | 1360.2 | 730.2 | 528.6 | 328.4 | 848 | 3076 | 1186 | 741 | 54 | 3192.8 | 1487.8 | 1079.4 | 2052 | 989 | 1674 | 887.8 | 533 | 670 | 1970 | 4509 | 599 | 355 | 387 | 637 | 726.6 | 246 | 1209.8 | 433 | 703 | 579 | 2890.8 | 680.6 | 407.4 | 558 | 946.4 | 720 | 1323 | 2762 | 907 | 993.2 | 798 | 454 | 1038 | 1176 | 1435 | 2326 | 3794 | 6132 | 958.2 | 412 | 3849.8 | 3318 | 29 | 724 | 3188 | 1019.2 | 48 | 1905 | 470 | 250 | 894.6 | 628 | 612.8 | 79.4 | 51 | 1256.2 | 862.8 | 395.6 | 907 | 495.4 | 1761 | 52 | 490.2 | 783.4 | 492 | 1106 | 805 | 825 | 776.6 | 1384.2 | 450.4 | 498 | 437 | 364.2 | 164.6 | 553 | 131.2 | 285.6 | 526 | 734 | 262 | 628 | 959.8 | 2841 | 466 | 644 | 3227 | 787 | 562 | 1035.4 | 3036 | 374 | 403 | 693 | 865 | 1379 | 753 | 367 | 542 | 56 | 1023.8 | 770 | 576 | 539 | 559 | 166 | 729 | 906 | 632 | 742.4 | 60 | 415 | 6806.8 | 942.8 | 1863.4 | 1354 | 2919 | 1235.8 | 495 | 3154 | 497 | 3135 | 2643.6 | 427 | 807.6 | 4435.2 | 662 | 751.6 | 3837.4 | 631.6 | 1390.4 | 717.2 | 3087.2 | 50 | 996 | 846 | 846 | 1320 | 697 | 1303.4 | 522 | 204 | 723 | 735.4 | 3200 | 2930 | 737 | 56 | 828 | 881.4 | 652 | 3401.8 | 749 | 2533 | 3391 | 375 | 459 | 671 | 452.2 | 838 | 2505 | 281.2 | 1252 | 54 | 1159 | 48 | 685.6 | 2213.2 | 804.8 | 1887.8 | 2545 | 745.6 | 47 | 781 | 1603.2 | 1172 | 608.2 | 2082 | 695.2 | 538 | 702.8 | 637.2 | 931 | 46 | 2579 | 53 | 1004.4
854.4 | 52 | 344.8 | 1168 | 749 | 523 | 370.2 | 865.4 | 1215.6 | 1272.6 | 3378 | 54 | 3343.8 | 3399 | 1025.8 | 1956 | 958 | 1858.8 | 895 | 467 | 1936.8 | 578 | 3384.8 | 539 | 486 | 500.4 | 503 | 1918 | 246 | 1453 | 485 | 703 | 3849 | 1957 | 723 | 330.8 | 541.6 | 956 | 736 | 1347 | 2751 | 842.8 | 642.4 | 794 | 449 | 891 | 1118.2 | 1409 | 2805.2 | 3737 | 7694.4 | 703 | 399 | 3982.6 | 1190 | 29 | 792.8 | 3252.2 | 1068.8 | 48 | 2888.8 | 389.6 | 42 | 1038.2 | 753.6 | 692 | 88.6 | 51 | 1042.6 | 840.4 | 463.8 | 975.2 | 337 | 1543.4 | 244 | 537 | 922 | 534 | 1139 | 845 | 596.8 | 601.8 | 771 | 692.2 | 537.2 | 505.8 | 446.6 | 143 | 427.4 | 180 | 322.2 | 552.4 | 745.2 | 250 | 706 | 1334.6 | 2891.8 | 616.8 | 592 | 1216.8 | 705.4 | 637 | 1907.4 | 3101 | 339 | 415 | 629.8 | 841 | 1576.6 | 784.4 | 477 | 1128.2 | 133.6 | 1371.8 | 733.2 | 588 | 627 | 330 | 143.2 | 2572.4 | 801 | 612 | 1097 | 448.2 | 415 | 6646.8 | 1216 | 573 | 1138 | 2854.8 | 1026 | 531.6 | 3155 | 513.8 | 3750.2 | 3026.2 | 407.8 | 591 | 4404 | 650 | 761 | 625 | 727.4 | 1355 | 679 | 2145.8 | 50 | 1030.8 | 835 | 915.8 | 1354 | 610.6 | 1128.6 | 522 | 204 | 714.2 | 690 | 2800 | 1240 | 741.4 | 56 | 816 | 893 | 652 | 3644 | 709 | 2309.8 | 3379 | 366 | 544.4 | 1158.6 | 499 | 817 | 2032.6 | 453 | 1195 | 54 | 1123 | 48 | 668 | 802 | 723 | 3328.2 | 2607.4 | 697.6 | 47 | 585 | 745.6 | 837.6 | 713 | 1914 | 680 | 732.8 | 602 | 594 | 995 | 46 | 2789.6 | 2448.6 | 657
657.2 | 52 | 392 | 1086 | 753 | 442 | 382 | 877 | 804 | 1323 | 3394 | 54 | 3085 | 3287 | 805.2 | 1936.6 | 1045.6 | 2366 | 967 | 673.6 | 3388.2 | 534 | 3154.4 | 439 | 557.2 | 441 | 302.2 | 635 | 246 | 4746.2 | 524 | 703 | 3844.2 | 1921 | 766.2 | 318.6 | 444.8 | 893.6 | 421.2 | 999 | 2751 | 848 | 708 | 785.2 | 461 | 841 | 923.4 | 1301.2 | 2482.4 | 1100 | 7987 | 588.8 | 1796.2 | 1741.8 | 875.4 | 29 | 843.2 | 3276.8 | 1238 | 48 | 1769 | 313 | 42 | 1180.4 | 800.4 | 842 | 243 | 51 | 1053 | 821 | 769.6 | 805 | 357 | 1593 | 181 | 609 | 852 | 562 | 942 | 941.8 | 568 | 778.4 | 737 | 709.2 | 584 | 536 | 471 | 157.4 | 384 | 180 | 242 | 590 | 644 | 350 | 750 | 461 | 2987 | 678 | 513 | 347 | 782 | 613 | 1916 | 2988 | 425.4 | 347.4 | 638.4 | 842.6 | 1178.2 | 836 | 549.8 | 543.8 | 250 | 1185.4 | 931 | 503.2 | 606 | 342.6 | 52 | 3590 | 769.6 | 643.2 | 1297 | 309 | 415 | 4568.6 | 830.8 | 557 | 918 | 2041.6 | 892.2 | 496 | 1372.6 | 538.6 | 3641.2 | 3350.2 | 379 | 676 | 4444.8 | 582 | 801 | 741.4 | 1000 | 1355 | 695 | 685.6 | 162.8 | 1218 | 884.4 | 986 | 1260.4 | 580.2 | 1028.2 | 522 | 204 | 855 | 606 | 2324 | 712 | 740 | 56 | 759.2 | 853 | 816.8 | 3712 | 789 | 780 | 4715 | 505 | 576 | 2917 | 519 | 685.8 | 1268 | 473 | 1267 | 54 | 994.6 | 48 | 784 | 905.2 | 709 | 3047 | 2649 | 774 | 47 | 1191 | 717.6 | 834.6 | 1774 | 1953.4 | 744.2 | 730.4 | 485 | 550 | 1099 | 46 | 3358.4 | 2999 | 667.2
672.4 | 341 | 360 | 1106 | 742.2 | 430.6 | 370 | 905 | 768 | 1422.4 | 3554.4 | 54 | 2192.6 | 3308.8 | 838 | 662 | 938 | 2798.8 | 988.2 | 792 | 2537.8 | 532 | 4178.4 | 248 | 601 | 441 | 1159.4 | 847.2 | 168 | 3096.2 | 438.4 | 705.4 | 4120.2 | 4217.6 | 755 | 427.2 | 314 | 3553 | 359 | 1077.4 | 890.6 | 819.4 | 765 | 964 | 569 | 663 | 889.2 | 2115.2 | 585.8 | 1056.8 | 6250 | 436.4 | 2618 | 1230 | 644 | 29 | 877.6 | 8337 | 1208 | 48 | 1905.2 | 313 | 42 | 1235.2 | 782 | 870 | 643 | 51 | 1055.4 | 850 | 1162.8 | 2411.6 | 522.6 | 904.6 | 230.4 | 657 | 836 | 646 | 826 | 1057 | 568 | 742 | 867.4 | 726 | 1823.2 | 524 | 517.6 | 315 | 508.2 | 180 | 242 | 668 | 611 | 467 | 779 | 348 | 2963 | 661 | 440 | 574.6 | 798 | 667.4 | 1863.2 | 2842.2 | 540 | 378 | 687 | 841 | 442 | 823 | 602.6 | 495.8 | 250 | 1301.6 | 885 | 606.4 | 1309.2 | 319 | 52 | 3631.4 | 854 | 616 | 2505 | 340.8 | 415 | 3180 | 785 | 627.8 | 2450.8 | 2060.2 | 968.2 | 409 | 839 | 702 | 3552 | 3393.2 | 367 | 1883 | 4524 | 568 | 773 | 723.6 | 993.2 | 1055 | 670.2 | 684 | 238 | 1186.6 | 686.4 | 1001.6 | 1372.4 | 649.6 | 875.8 | 578 | 204 | 871 | 618 | 2260 | 762 | 690.6 | 56 | 768 | 711.6 | 792.6 | 3613 | 1835 | 664.8 | 1342.2 | 585 | 612 | 2917 | 549 | 649 | 1382.8 | 623 | 1143.6 | 54 | 536 | 2695.6 | 504 | 934 | 629 | 3033 | 2649 | 809 | 47 | 666 | 701 | 845 | 729 | 1816.8 | 749 | 5852.4 | 478 | 585.6 | 1295.8 | 201.2 | 2812 | 2989 | 796
613 | 349 | 500 | 1210 | 695.8 | 453 | 396 | 835.2 | 591 | 1384.6 | 3569 | 54 | 854 | 3196.8 | 1132.8 | 650 | 5259 | 2080.8 | 864.2 | 813 | 2543 | 546 | 4627.6 | 288 | 1074 | 381 | 2520.6 | 780.8 | 51 | 1542 | 462 | 806.6 | 4288 | 5019.4 | 586 | 544 | 340 | 6225 | 383 | 1067 | 438 | 741 | 875.2 | 986.6 | 581 | 661 | 1238.4 | 2605.2 | 648 | 837 | 7991.8 | 506.8 | 2503.2 | 1145 | 692 | 98.2 | 955 | 1236.2 | 1151 | 48 | 2077.4 | 262.4 | 42 | 1253.2 | 1891 | 786.4 | 1780.2 | 51 | 1110.6 | 914 | 471.8 | 4549.8 | 1324.8 | 694 | 1244.8 | 687.4 | 882.4 | 664 | 1005 | 1005.8 | 616 | 647.2 | 926 | 728.8 | 764 | 512 | 646.2 | 339 | 661 | 106.8 | 318 | 467 | 611 | 534.4 | 1957.6 | 465.4 | 2998 | 657 | 429.2 | 784 | 758 | 832 | 1744.8 | 1906.2 | 654 | 378 | 690 | 856.8 | 320 | 1023.6 | 674.4 | 499 | 250 | 1312.2 | 892.2 | 689 | 762 | 312 | 52 | 3640.2 | 834 | 580 | 3245 | 320 | 391 | 3179.4 | 708.6 | 770.2 | 2995.4 | 3077 | 957.6 | 389 | 722 | 666 | 921.6 | 2193.2 | 471 | 3648 | 1164 | 592 | 781 | 887.4 | 1656.6 | 1416.8 | 689 | 729 | 238 | 1169 | 716 | 934.2 | 1392 | 755 | 949.2 | 426.8 | 52 | 766.6 | 590 | 1755 | 676 | 639 | 56 | 2751 | 676 | 867 | 3535 | 1585.8 | 693.6 | 2064 | 571 | 498 | 3029 | 585 | 689 | 1302.6 | 639 | 788 | 54 | 400 | 2820 | 500 | 910 | 618 | 2431.6 | 150 | 907 | 47 | 626 | 779 | 1872.6 | 739.4 | 1788 | 1018 | 4398.8 | 606 | 602.2 | 1222.2 | 240 | 2997 | 1447 | 879
623 | 349 | 686.4 | 1226.4 | 670.2 | 501 | 464.2 | 659 | 1867.2 | 1369 | 3537.8 | 187 | 847.2 | 3250 | 861.8 | 723.8 | 758 | 2073 | 851 | 690.4 | 2170.4 | 532 | 3451.2 | 272 | 1481 | 394 | 2595 | 665 | 51 | 1594 | 537.4 | 978 | 1076.4 | 5178 | 550 | 755.4 | 340.2 | 6398.8 | 383 | 1033.8 | 442 | 753 | 930 | 878 | 768.6 | 973 | 987 | 2599 | 495.2 | 2086 | 6857.2 | 647.6 | 2487 | 944 | 724 | 202 | 983 | 774 | 1020.2 | 48 | 930 | 188 | 332 | 1245.4 | 686 | 530 | 462 | 3424 | 1480 | 779.8 | 612.2 | 9479.6 | 623 | 662.8 | 946.4 | 567 | 2085.2 | 740.6 | 851.4 | 697.4 | 829.6 | 672.4 | 2188.4 | 547.4 | 837.2 | 337 | 615 | 255 | 639 | 58 | 193 | 564.6 | 611 | 493.2 | 856.2 | 369.8 | 3360.8 | 798 | 444 | 285.4 | 784.4 | 836 | 1660 | 478 | 685.6 | 484 | 534 | 1058 | 292 | 1540.2 | 544 | 483 | 408.2 | 953 | 963.8 | 594.8 | 732 | 502 | 52 | 2096.6 | 852.2 | 760 | 3311.4 | 324.8 | 430 | 3304.8 | 609 | 873 | 3049 | 3021.6 | 671 | 380.2 | 680.6 | 590 | 356 | 1263.2 | 451 | 3652 | 1132 | 6027.4 | 854 | 1147 | 2007.4 | 1164 | 641 | 749 | 238 | 1378.8 | 641.2 | 927 | 1404 | 757.6 | 991.8 | 430 | 52 | 657.4 | 566.8 | 1694.8 | 535 | 587 | 56 | 2714.2 | 639.8 | 843.8 | 3479 | 1631.6 | 1013 | 2064 | 505 | 421.6 | 809 | 573 | 751.8 | 1305.8 | 647 | 901.4 | 54 | 471 | 2899.2 | 508.8 | 1031.4 | 596.4 | 982 | 46 | 828 | 47 | 651.6 | 719 | 1683 | 764.2 | 1704 | 1034 | 2676.6 | 762 | 571.8 | 1105 | 458 | 3017 | 566 | 904.6
617 | 349 | 646.4 | 1131.8 | 609 | 541 | 565 | 643 | 511.2 | 1248.6 | 3557 | 267 | 876 | 1466 | 4554.2 | 765.8 | 638 | 2052.6 | 825 | 593 | 666.4 | 452 | 3414 | 203 | 1445 | 699 | 2666.6 | 665 | 51 | 1185 | 740 | 800 | 3614 | 4315 | 505 | 826.4 | 340.4 | 6437 | 470.4 | 983 | 288 | 825.6 | 827.6 | 702.2 | 835 | 881 | 665.2 | 2592.2 | 530.8 | 3009 | 6135.6 | 710.6 | 2475 | 1003.2 | 2475 | 202 | 973.2 | 2583.2 | 998 | 48 | 1002.6 | 156 | 324 | 1123.6 | 558 | 343.6 | 438 | 3472 | 3290.4 | 765 | 615 | 4361 | 674.6 | 618 | 589 | 764.4 | 774 | 683 | 765 | 629.4 | 719 | 666 | 926 | 409 | 884.6 | 312 | 5303.4 | 440 | 675 | 58 | 426.4 | 603 | 611 | 921.4 | 877.8 | 312 | 2840.4 | 794 | 552 | 487.4 | 714 | 871 | 1644 | 507 | 441 | 623 | 434 | 3088.8 | 315.2 | 1084 | 520 | 495 | 195 | 688 | 1019 | 552 | 812 | 547 | 52 | 929.8 | 1069 | 778.8 | 3342 | 435.6 | 475.2 | 3463.2 | 1847 | 881 | 1815 | 3871.2 | 735 | 478.2 | 675 | 758 | 276 | 1292 | 479.8 | 2989.4 | 1004 | 860 | 1928.2 | 792.8 | 916.6 | 1164 | 642 | 822.2 | 200.4 | 1567.6 | 586 | 2874 | 1689.6 | 787.8 | 967.4 | 370 | 52 | 879.2 | 565.2 | 1590.8 | 595 | 538 | 56 | 2759.8 | 606.6 | 905.6 | 3423 | 2525 | 884.2 | 2016 | 595 | 478 | 861 | 556.2 | 817 | 1163 | 663 | 1179.2 | 54 | 471 | 547 | 678.2 | 2370.8 | 452 | 855.6 | 46 | 756 | 47 | 782 | 743 | 2249 | 1481.4 | 716 | 902.8 | 659.6 | 835.4 | 549 | 1303.2 | 300 | 3012.8 | 569.2 | 1166.6
703 | 561 | 544 | 1079 | 521 | 509 | 589 | 755.2 | 353.6 | 2367.6 | 3367.4 | 329.8 | 931.2 | 1031.4 | 2371.4 | 656.4 | 616 | 2185 | 801 | 593 | 852.8 | 1178.2 | 3490 | 361 | 756.2 | 641.4 | 2656.4 | 617 | 51 | 692.4 | 799.2 | 820 | 4095 | 1618.6 | 545 | 786 | 353 | 1777.8 | 484 | 1023 | 56 | 772 | 826.6 | 670.4 | 831 | 897 | 624 | 2461 | 496 | 2976.8 | 6118 | 882.8 | 2517.4 | 1148.8 | 2347.2 | 202 | 912 | 4291 | 1195.4 | 48 | 1035 | 140 | 414 | 868.4 | 570 | 290 | 530 | 3472 | 3239 | 977.8 | 599 | 2783.4 | 735 | 677 | 621 | 794 | 854 | 775 | 725 | 619.4 | 751.4 | 664 | 826.8 | 449.8 | 2377 | 384 | 602.2 | 443.6 | 629.6 | 1625.4 | 508 | 615.4 | 613.4 | 1357.8 | 897 | 412 | 1023 | 870 | 532 | 750.6 | 726 | 829 | 1548 | 498.2 | 469.2 | 735 | 434 | 3456 | 521 | 1076 | 579 | 487 | 195 | 665.6 | 1010.6 | 586.6 | 712 | 2806 | 52 | 2039.6 | 937 | 818 | 2117 | 367 | 1892 | 3367.4 | 769 | 859.8 | 731 | 4297.2 | 830.8 | 647 | 741 | 925.6 | 288 | 1289.6 | 502.6 | 738.2 | 879.8 | 858.2 | 857.8 | 689.8 | 890 | 1220.8 | 486.8 | 975 | 50 | 984 | 523 | 2824.2 | 1251.2 | 760.4 | 966.2 | 294 | 1481 | 930 | 564 | 1690 | 667 | 514 | 268 | 4159.6 | 651.6 | 759.6 | 3423 | 4837.4 | 669.2 | 1937.8 | 519 | 478 | 841 | 379 | 873 | 1115 | 663 | 1168 | 161.4 | 487 | 563 | 769.4 | 4319 | 534.8 | 827 | 2304.8 | 716.4 | 47 | 734 | 679 | 2184.6 | 1049.6 | 939 | 900.8 | 715.4 | 866 | 543 | 1551 | 348 | 2892.6 | 265 | 1034.8
736.8 | 678.6 | 608.2 | 1450.8 | 556 | 995.4 | 765.4 | 1657 | 292 | 1235.2 | 3165 | 1760.8 | 901.6 | 1159.4 | 369 | 754 | 613.2 | 832.6 | 873 | 556.2 | 881.6 | 1875.6 | 1868 | 371 | 554.6 | 646.2 | 2721 | 745 | 51 | 666 | 826 | 730.2 | 4067 | 957 | 609 | 774 | 577 | 1336 | 494.4 | 1043 | 56 | 700 | 872.4 | 511.2 | 749 | 717 | 606 | 2506 | 785 | 2958 | 1840.8 | 1000.6 | 1784.8 | 1193 | 2446.4 | 202 | 936 | 718.4 | 1291.4 | 48 | 1095 | 154 | 501 | 1237.6 | 546 | 380 | 562 | 3690.8 | 3097.4 | 924 | 575 | 537 | 655 | 584.6 | 439.4 | 864 | 794 | 795 | 694.4 | 584 | 818.8 | 683 | 624 | 570.4 | 3045 | 297.6 | 340.6 | 524 | 551.2 | 1711.6 | 432 | 567 | 991.6 | 449 | 949 | 416 | 1140.4 | 914 | 700 | 392 | 934 | 688 | 1542.8 | 556 | 517 | 803 | 513 | 3436 | 4821.2 | 905.8 | 639 | 481.4 | 195 | 515 | 1110.2 | 623.8 | 529 | 2845.2 | 52 | 3749.6 | 755.8 | 878 | 1218.4 | 393.4 | 631 | 3239 | 1343.4 | 874.6 | 1008.8 | 2942 | 1128.4 | 729 | 906.2 | 926.6 | 352 | 1335.2 | 1924.4 | 662 | 1037.4 | 1015 | 984.4 | 770 | 901 | 1175.6 | 441 | 906.6 | 50 | 1056 | 508 | 2810 | 1091 | 810 | 888.2 | 270 | 1555.4 | 870 | 614.8 | 3376.4 | 1597.2 | 606.8 | 268 | 3386.4 | 664.4 | 733.6 | 3359 | 3815 | 557.6 | 1896 | 403 | 478 | 855 | 414.4 | 737 | 797.8 | 707.2 | 1144 | 233 | 749.8 | 3166 | 763 | 4233 | 594 | 815 | 2329 | 780 | 47 | 786.8 | 713 | 3254 | 559.2 | 1059 | 664.2 | 755.4 | 779 | 645 | 1534.2 | 336 | 2938 | 394 | 768.6
630.2 | 707.4 | 740 | 1743.4 | 652 | 4423.8 | 783 | 1744 | 256 | 994.6 | 3193.6 | 390.4 | 879 | 1339 | 512 | 814 | 853.4 | 643.6 | 937 | 457 | 950.8 | 1093.6 | 1488.4 | 342 | 572.8 | 665.4 | 2690.6 | 805 | 51 | 606 | 942 | 491 | 4131 | 1957 | 625 | 874 | 605 | 1331.6 | 544.2 | 1043 | 140 | 601.6 | 838.8 | 388 | 877.4 | 717 | 562 | 1760.4 | 741 | 2940.4 | 817.2 | 6458.8 | 1632 | 1217 | 2592 | 29 | 672 | 974.8 | 964.8 | 205.6 | 1195 | 154.6 | 531.4 | 874.6 | 620.6 | 380 | 538 | 3244 | 3085 | 1271.2 | 463 | 641 | 703 | 649.2 | 394 | 944 | 866 | 500 | 559.4 | 3170 | 646.6 | 726.6 | 676.8 | 542 | 3044 | 283 | 294 | 575.8 | 471 | 1259.8 | 442.4 | 455 | 912.4 | 987.2 | 1045 | 312 | 1031.2 | 829 | 731.2 | 426 | 917.2 | 602 | 1535 | 607.2 | 540 | 722.8 | 460 | 3313 | 533 | 872.4 | 575 | 531 | 255 | 763 | 1250.2 | 593 | 379.8 | 2733 | 120.4 | 3562.6 | 817 | 878 | 1276 | 263.6 | 585.6 | 3191 | 706 | 896 | 1303.4 | 2986 | 1177.6 | 673 | 1920.8 | 861 | 514 | 1336.4 | 627.6 | 618 | 1240.8 | 1070.6 | 974.8 | 648.4 | 909 | 841 | 336.2 | 849 | 50 | 1241.6 | 512 | 2862.8 | 1059 | 778 | 935.8 | 318 | 810.8 | 765.2 | 675.8 | 4229 | 3717.6 | 4479.4 | 268 | 997.8 | 786 | 699 | 887 | 2397.2 | 442.8 | 1442.8 | 357 | 499 | 1063 | 495.8 | 662 | 667 | 770 | 1103 | 233 | 414 | 3162.4 | 715 | 4207.4 | 534 | 633 | 2473 | 804 | 47 | 733 | 5911.6 | 2287 | 618.4 | 1079 | 679.6 | 697.2 | 757 | 769 | 1483 | 308 | 2906 | 182 | 680.4
654 | 753.4 | 854.8 | 1049.8 | 725.4 | 3590 | 792 | 1824 | 280 | 950.8 | 3364 | 337.4 | 763 | 2415 | 541.6 | 666.4 | 1347 | 610 | 965 | 469 | 1085 | 611 | 1547.4 | 546.2 | 734.6 | 487.6 | 2768.2 | 729 | 51 | 590.2 | 974 | 526.4 | 1535.8 | 3552 | 621 | 1013 | 1050.6 | 1263.8 | 539.8 | 1080.6 | 266 | 596 | 981.8 | 704 | 1156 | 697 | 562 | 1789.4 | 773.6 | 4132.4 | 642.4 | 1114 | 1608 | 1024.6 | 826 | 29 | 612 | 1146.6 | 759 | 245 | 1250.4 | 230.4 | 564 | 780.6 | 876.4 | 375.2 | 670 | 2465 | 4873 | 1653.4 | 420 | 911 | 667 | 520 | 386 | 825.8 | 926 | 548 | 389 | 3384.4 | 482.4 | 693 | 744 | 482 | 2691 | 293.6 | 378 | 536.6 | 387 | 421.8 | 432.6 | 455 | 802.8 | 4779.4 | 848.2 | 304.2 | 895 | 1313 | 772 | 394 | 868.8 | 649 | 1575.4 | 612 | 514 | 545 | 434 | 1139 | 497.8 | 723 | 2066 | 575.8 | 305 | 428 | 1149.4 | 685 | 332 | 2689.4 | 166 | 3573 | 663 | 884.8 | 1028 | 254.8 | 518 | 2972 | 682 | 920 | 1321.4 | 2870.2 | 1269 | 673 | 665 | 793.8 | 1287.2 | 1208.2 | 562.4 | 594 | 902 | 971 | 1674.8 | 586.4 | 912 | 829.8 | 476 | 997 | 50 | 1323.2 | 483.4 | 1296 | 1011.4 | 2726 | 931 | 354 | 324 | 2568.6 | 699 | 3845 | 3888 | 2522 | 365.8 | 856 | 883.2 | 637 | 815 | 756 | 405.4 | 997 | 615.4 | 583 | 2227.8 | 1049.4 | 1048.4 | 662.4 | 717.2 | 899 | 233 | 866 | 3213 | 723 | 2770.4 | 535.4 | 609 | 2518 | 780 | 47 | 733 | 646 | 2499.6 | 676 | 906.8 | 825 | 621.6 | 830.6 | 997 | 1108.2 | 272 | 2841.4 | 182 | 642
607 | 839 | 885.8 | 1162.8 | 918 | 3574 | 746 | 1822.4 | 349.4 | 1066 | 3939.4 | 463.8 | 743 | 1197.4 | 870 | 590.6 | 1031.8 | 678 | 991.8 | 667 | 3298.2 | 644.6 | 1507.4 | 794.6 | 758.4 | 1247.4 | 2853.4 | 649 | 346 | 576 | 822 | 534.4 | 996.8 | 3655.2 | 669 | 1387.6 | 834.8 | 1133 | 2987 | 1124.6 | 266 | 602.4 | 1094.4 | 652 | 1084 | 661 | 626 | 1645.2 | 980.8 | 3592 | 2275 | 1106.4 | 1545.2 | 1004.2 | 901 | 29 | 552 | 673 | 869.8 | 245 | 1093.6 | 250 | 471 | 1207.6 | 1292.8 | 332.4 | 700.8 | 2597 | 3048.2 | 1032.6 | 468 | 921 | 757 | 596 | 386 | 741.8 | 768 | 661 | 527 | 3012 | 530.8 | 637.8 | 639.2 | 479 | 1312.8 | 189 | 264 | 296 | 327 | 493 | 942.6 | 487 | 837 | 5736.2 | 1310 | 299 | 3166.8 | 1483 | 1006.6 | 382 | 926.6 | 743 | 1677 | 818.4 | 521 | 478.4 | 548.4 | 615.6 | 538.8 | 760.8 | 616 | 691.2 | 385 | 332 | 1086.4 | 645 | 480 | 3820 | 166 | 2363.4 | 672 | 779 | 898.2 | 458 | 598 | 2916 | 713.8 | 936 | 1562.8 | 2003.2 | 1154.6 | 592.2 | 629 | 806.4 | 3769 | 1204.2 | 610.2 | 700 | 826 | 915.2 | 1299.4 | 571.4 | 928 | 848.2 | 828.4 | 974 | 50 | 1364 | 456.8 | 699 | 1129 | 4118 | 931 | 378 | 280 | 2886.4 | 653.8 | 3737 | 3936 | 667 | 303.8 | 850 | 1042 | 562 | 763 | 770 | 1833.8 | 1249 | 507 | 583 | 2496 | 1496.4 | 1377.2 | 978.6 | 448.4 | 820 | 197.2 | 1039 | 3278.6 | 897.2 | 787.2 | 522 | 526.6 | 2549.8 | 778 | 47 | 722.8 | 730 | 1637 | 1044 | 701 | 984.6 | 1089.8 | 896 | 888.4 | 924 | 248 | 2945.6 | 130.4 | 519
555 | 1009 | 931 | 1308 | 938.8 | 3670 | 760 | 1900 | 351 | 1641 | 4246.4 | 693.6 | 831.8 | 987 | 978 | 554.2 | 948 | 630 | 980 | 529 | 3724.8 | 675.6 | 1400 | 1043 | 764 | 941.4 | 2990.2 | 777 | 328 | 757.6 | 1019 | 460 | 3360 | 3700 | 706.2 | 732.6 | 656 | 2590.6 | 3191.4 | 1173 | 266 | 700 | 1022.4 | 780 | 968.8 | 649 | 826 | 1470 | 952.2 | 3683.2 | 3439 | 1184.4 | 1746.2 | 924 | 805 | 29 | 600 | 661 | 787 | 245 | 1003.2 | 201 | 2292.6 | 1264 | 3252 | 499.8 | 785.8 | 2550.2 | 2973 | 999 | 360 | 1001 | 803 | 490 | 396 | 694 | 752.2 | 689.4 | 605 | 1212 | 666 | 588.8 | 562.8 | 624.8 | 418 | 222 | 351 | 271 | 293 | 567.4 | 1669.8 | 448.2 | 760.8 | 5684.6 | 1633 | 301.4 | 3004 | 1574.8 | 1004.8 | 403 | 995 | 687 | 2688.6 | 766 | 446 | 433.8 | 558 | 593 | 617 | 786 | 647 | 711 | 487 | 280 | 1088 | 609 | 432 | 1246.4 | 166 | 855 | 598.8 | 730.4 | 713 | 458 | 358 | 2866 | 637 | 1024.4 | 2333.2 | 698.4 | 2080 | 630 | 629 | 801 | 5713 | 1137 | 611 | 774 | 674.4 | 534 | 1802.4 | 598 | 929.2 | 1085.4 | 853 | 764 | 50 | 2566.8 | 799.4 | 709 | 1037 | 3995 | 1093.4 | 265 | 280 | 2982.4 | 712.4 | 2610.2 | 3518.2 | 668.4 | 219 | 866.2 | 1187.4 | 562 | 787.8 | 702.8 | 570.8 | 1292 | 2313 | 623 | 2488 | 545.4 | 665 | 581.4 | 431 | 888 | 54 | 1219.8 | 673 | 924 | 733 | 541.2 | 579 | 1520.2 | 2100 | 47 | 3544 | 631.2 | 874 | 1046.8 | 701 | 1057 | 912.4 | 878 | 910 | 853.2 | 332 | 2900.4 | 53 | 479
690 | 1098.6 | 754 | 1289 | 1174.2 | 627 | 616.8 | 2421.4 | 351 | 1046 | 675 | 708 | 1010 | 1091.4 | 1006 | 632 | 601.2 | 621.6 | 1242.8 | 479.6 | 3810.4 | 693.4 | 1510.6 | 1085.4 | 880.4 | 524 | 4477 | 1009.8 | 592 | 870.4 | 1171 | 649.8 | 3336 | 2506 | 683.8 | 836 | 719.4 | 3472.8 | 3043.2 | 1269.4 | 266 | 700 | 936.4 | 1046 | 970 | 687 | 928 | 1362.2 | 3752.8 | 2846 | 3471.4 | 1168.2 | 1591.4 | 958 | 994 | 29 | 738.4 | 671.8 | 1369.6 | 166.2 | 1092 | 155 | 2921 | 1078 | 3166.4 | 541 | 2804.4 | 2400.6 | 3135 | 1091 | 420 | 1128.2 | 779.4 | 482 | 346 | 713.2 | 687 | 755 | 621 | 752.6 | 660 | 724.2 | 486 | 722 | 381.8 | 270 | 916.2 | 271 | 357.6 | 476 | 1810.6 | 448 | 637 | 2944 | 1012.8 | 1283 | 3086.8 | 1579.2 | 2177.8 | 610 | 835 | 771 | 3062 | 2691.2 | 268 | 409.8 | 493.2 | 2169 | 697 | 818 | 674.8 | 702 | 523 | 467.2 | 901 | 565.8 | 416 | 424.6 | 52 | 903 | 595 | 852.4 | 725 | 537 | 398 | 2791 | 637 | 1005 | 3161.6 | 658.2 | 2129 | 628.8 | 665 | 2106.4 | 5655 | 1121 | 591.8 | 775.8 | 572 | 515.6 | 1916.8 | 1599.8 | 2051.6 | 1007 | 846 | 716 | 2423 | 1233.4 | 533 | 871 | 989 | 4023 | 1020 | 377.4 | 412 | 2990 | 710.8 | 1926 | 2881.8 | 671 | 219 | 1278.2 | 2127.4 | 682 | 875 | 1031.4 | 529.4 | 1348 | 4016.4 | 683 | 2336 | 568 | 652.4 | 420 | 660.6 | 900 | 54 | 1284.8 | 730.6 | 1019 | 671.8 | 482 | 586 | 1543 | 950 | 47 | 3532.8 | 646.2 | 882.4 | 1142 | 801 | 1118 | 695 | 811.8 | 1044 | 790 | 408 | 2810 | 53 | 479
682 | 1121 | 710 | 1424.4 | 1360.4 | 815.6 | 597 | 1735 | 327 | 1194.8 | 699 | 6567.8 | 1296.8 | 1158.2 | 798 | 973.2 | 710 | 652.6 | 1082 | 568.4 | 2028.6 | 775 | 1584.6 | 929 | 896 | 552 | 3101 | 2015 | 656 | 940.8 | 1187 | 1397.4 | 5929.6 | 795 | 670.8 | 980.4 | 609 | 3302 | 2949.6 | 1351 | 56 | 740 | 790.4 | 1126.8 | 891 | 570.6 | 1038.4 | 964.8 | 3512.6 | 1532.8 | 3560.4 | 1162 | 1025 | 1103.6 | 1401 | 29 | 770 | 675 | 1751.6 | 48 | 1003.2 | 169 | 3000 | 1206 | 3004.2 | 601 | 4122 | 2319 | 3104.8 | 1151 | 352 | 943 | 651.2 | 862 | 386 | 814 | 753 | 751 | 755.8 | 836.8 | 714 | 565.2 | 486 | 929 | 367 | 508.4 | 351 | 259 | 357 | 505.6 | 1660.6 | 400.8 | 579.4 | 1526.8 | 1241 | 2722.6 | 3452 | 1560 | 1101 | 621.2 | 741 | 656.6 | 3370 | 3110.6 | 337.6 | 320 | 505 | 3201 | 653.2 | 814 | 708.4 | 654 | 536.6 | 551.2 | 898 | 465 | 405 | 969 | 52 | 5936.8 | 521.8 | 824.4 | 809 | 3495 | 471.2 | 2839 | 634.2 | 1025 | 2949 | 615 | 2049 | 529 | 701 | 963 | 5290.4 | 1408.6 | 425 | 795 | 572 | 567 | 1732 | 1644.6 | 813 | 1121.6 | 780.8 | 672.6 | 2423 | 2835.4 | 533 | 989 | 980.6 | 2096.6 | 898 | 414 | 457 | 1111.4 | 713 | 1898 | 1562.6 | 2049.8 | 121.2 | 1666.2 | 3378.4 | 1985.4 | 2074.8 | 1368.8 | 502.6 | 1426 | 555.6 | 691 | 2304 | 589.2 | 774.8 | 516 | 688.2 | 852 | 54 | 1250 | 773 | 632.8 | 610 | 466 | 638 | 1464 | 916 | 94.2 | 3616.2 | 651 | 940 | 1042 | 748.2 | 1078 | 671 | 734.6 | 952 | 794 | 360 | 2855.2 | 53 | 455
684.8 | 2177.8 | 704.6 | 1301 | 774.4 | 782 | 615 | 1615.8 | 367.2 | 1140 | 608 | 604 | 1467 | 1121 | 793 | 930.6 | 764 | 720 | 968.4 | 768.8 | 977.2 | 779.4 | 1571 | 5862.2 | 860 | 672 | 4306.4 | 1697.6 | 678 | 898.2 | 1467 | 2927.8 | 6582 | 743.6 | 648.6 | 754 | 623 | 3284.6 | 2929 | 1440.6 | 56 | 740 | 596 | 796.4 | 743.2 | 703.6 | 1066 | 863 | 522 | 1480.2 | 1852.6 | 1140 | 332 | 1128 | 1326.6 | 2464 | 955.6 | 671 | 851.2 | 48 | 814 | 246.4 | 3020 | 927.8 | 2954 | 661 | 5224.8 | 2319 | 2039.4 | 1095 | 166 | 955 | 597.2 | 362 | 302 | 726 | 885.8 | 743 | 645 | 1193 | 584.2 | 641 | 603.6 | 993.8 | 395 | 514.4 | 443.4 | 259 | 397 | 548 | 2220.4 | 408 | 569.8 | 520 | 1161.4 | 2740.2 | 3940.8 | 1478.2 | 986 | 618.8 | 689 | 5909 | 2682 | 3207.6 | 468 | 377.4 | 616 | 3189 | 474.4 | 921.2 | 758 | 486.2 | 522 | 1640.6 | 907.2 | 449 | 356.4 | 1414.4 | 519.6 | 1102 | 871.8 | 718 | 849 | 3460.6 | 545 | 2946 | 868.8 | 1017 | 2566 | 768.4 | 2028.6 | 479 | 740.2 | 959 | 2378 | 1947 | 415.8 | 1009.6 | 608 | 615 | 1778.8 | 1751 | 829 | 1530.8 | 613.4 | 489 | 2454.2 | 2032 | 553 | 1146 | 965 | 743 | 2970.8 | 390 | 505 | 584 | 734.4 | 2115.8 | 569 | 1597 | 56 | 804 | 4334.4 | 828.2 | 861 | 806 | 545.8 | 1477 | 527 | 718.2 | 2683.6 | 659.2 | 786 | 620.4 | 630 | 808 | 54 | 1118.4 | 805 | 462 | 723 | 420.8 | 622 | 1491.2 | 914 | 165 | 3543 | 549.4 | 872.2 | 1066 | 837 | 1110 | 597 | 663 | 1032.2 | 714 | 466 | 2768.4 | 322 | 447.4
739 | 571 | 633 | 1277 | 744 | 768 | 684.8 | 1654 | 458 | 1079.4 | 877.8 | 588 | 1543.8 | 1097 | 793 | 894 | 795.8 | 648 | 948 | 2412 | 714 | 781 | 1383 | 688 | 1086 | 650 | 3024 | 977.8 | 659 | 773.2 | 1359 | 3029.8 | 4326 | 698 | 507.8 | 598.8 | 596.8 | 1682.6 | 2477.4 | 1273.8 | 56 | 740 | 588.6 | 3458.8 | 556 | 710 | 1020 | 952 | 474 | 1394.4 | 706.2 | 1082.4 | 366 | 1135 | 1306.8 | 1093 | 924 | 703 | 1070.2 | 48 | 669.6 | 412 | 2954.2 | 822 | 2918 | 737.8 | 3898 | 2261.4 | 1867.8 | 1078.2 | 194 | 955 | 630 | 479.6 | 413 | 2106.6 | 1204.2 | 755 | 613.2 | 626 | 437 | 615 | 594 | 1072.6 | 377 | 618.4 | 441 | 271 | 437 | 511.6 | 2691.6 | 400 | 1598.2 | 592.6 | 870 | 2769 | 4137 | 1274.8 | 874.2 | 604.8 | 764.2 | 722 | 1976.4 | 1875.2 | 514 | 321 | 629 | 3190.6 | 3422.8 | 1171 | 708.2 | 424 | 653.2 | 599.4 | 877 | 393 | 316.4 | 614.8 | 98 | 3688 | 1344.6 | 722 | 944.4 | 3566.6 | 560 | 3144 | 1474 | 1086.6 | 1024.4 | 782 | 2049 | 588 | 859 | 956 | 579.2 | 2033 | 269.8 | 1618.8 | 990 | 418 | 1838 | 1961 | 1888.8 | 1286 | 677 | 582.4 | 2500 | 2010 | 533 | 1014 | 1023 | 802.2 | 3348.2 | 469.2 | 522.6 | 708.4 | 790 | 2645 | 573 | 1758 | 56 | 1323.4 | 5776.2 | 820 | 896 | 770.4 | 665.8 | 2487.4 | 615 | 2953.6 | 1095.6 | 593.6 | 704 | 603 | 644.6 | 854.4 | 54 | 1478 | 2424.4 | 484 | 875.6 | 296 | 646 | 1641.6 | 883.4 | 165 | 574 | 487 | 751 | 1098 | 935.4 | 1127 | 489 | 690.4 | 1020.6 | 5671.4 | 608.2 | 2756 | 322 | 291
963.2 | 571 | 717 | 1169 | 1967.8 | 768 | 625.4 | 1662 | 458 | 1138.6 | 2212.8 | 653.6 | 1379 | 959 | 809 | 918 | 877 | 672 | 819.6 | 2661 | 662 | 877.2 | 1137.2 | 673.2 | 978 | 479 | 2836.4 | 961.2 | 546 | 744.4 | 964 | 3133 | 4143 | 698 | 443 | 575 | 382 | 747.8 | 3135 | 1201 | 56 | 860.8 | 558 | 4055.4 | 1629.6 | 648 | 972 | 1105 | 469.2 | 1354 | 615 | 1111.4 | 400 | 1103 | 1107.8 | 239 | 797.6 | 719 | 957 | 48 | 1808 | 499.2 | 2080 | 812.4 | 990.8 | 815 | 3750.4 | 2327 | 1330 | 927.2 | 277 | 919 | 570.8 | 514 | 500.2 | 2635 | 1149 | 767 | 759 | 626 | 481 | 643.6 | 495.6 | 897.2 | 377 | 695 | 680.8 | 27 | 462.2 | 818 | 1822 | 368 | 3178 | 620.2 | 572 | 2915.4 | 4156.4 | 1338.8 | 806 | 651 | 869 | 710 | 920.8 | 806 | 389 | 247.2 | 702 | 1628 | 1925.4 | 1100 | 733 | 424 | 250 | 500.6 | 964.6 | 384.6 | 246.2 | 566 | 52 | 5041.4 | 671.6 | 616 | 800 | 4303.6 | 518.6 | 3042 | 1334.2 | 1111 | 1116.4 | 758 | 1977 | 548.8 | 864 | 866 | 681 | 2077.8 | 345 | 1189.6 | 2122 | 418 | 1922 | 1873 | 3121 | 1452.4 | 591.2 | 819.2 | 2500.6 | 1932.6 | 547 | 1148 | 975 | 695.2 | 4542 | 1636.8 | 471.4 | 899.6 | 817.4 | 2373 | 573 | 1802 | 56 | 797 | 4723 | 897.2 | 1381.8 | 625 | 851.8 | 3919 | 567 | 3701.4 | 980 | 731.6 | 477.4 | 579 | 564.6 | 866 | 54 | 2996.4 | 3376.6 | 580.8 | 1023 | 341.6 | 608.6 | 1636 | 878.8 | 165 | 616 | 2007.8 | 834 | 1257.8 | 1106 | 1031 | 405 | 710.8 | 1021 | 1758.8 | 679 | 2848.4 | 322 | 394.8
958 | 607 | 693 | 1265 | 833 | 540.8 | 757 | 1674 | 474.2 | 1358 | 4342 | 692 | 1392.4 | 982 | 776 | 838.6 | 846.6 | 670 | 845.2 | 2780.2 | 734.8 | 894 | 1438 | 423.4 | 950.6 | 447 | 2828.2 | 838 | 448 | 868.4 | 1807.8 | 3201 | 1609.4 | 1591.2 | 443 | 575 | 331.6 | 1110.8 | 3140.2 | 1129 | 56 | 902 | 503.4 | 4209 | 1066.8 | 568 | 933.2 | 605 | 472 | 1414 | 705.8 | 1121.6 | 404 | 1036.2 | 968 | 275 | 767.8 | 668.4 | 643 | 48 | 1836.8 | 441.2 | 823.8 | 699.4 | 476 | 867 | 791 | 2264.6 | 1259.4 | 852 | 449 | 899.8 | 527 | 518 | 599.4 | 2873 | 974.6 | 723 | 711 | 714.8 | 804.4 | 714 | 412.4 | 712.8 | 398.6 | 622 | 774 | 116.4 | 359 | 910 | 1842 | 452 | 3206 | 701 | 671.8 | 3002 | 4171.2 | 1495 | 746 | 820 | 829 | 536.8 | 819 | 838 | 600 | 242.8 | 641.2 | 639.2 | 480 | 1020 | 721 | 424 | 250 | 403.2 | 751 | 429.4 | 414 | 534.8 | 52 | 3791.2 | 517.6 | 566.8 | 675 | 1050.4 | 579.2 | 3246.2 | 1348 | 987.8 | 1408.4 | 778.2 | 1909 | 520 | 928.6 | 877 | 717.8 | 2932.8 | 533 | 824 | 2193.2 | 559.4 | 967.4 | 1829.4 | 4320.6 | 5849.4 | 534 | 1123 | 2406 | 1712 | 568 | 971.2 | 1031 | 668 | 2856.4 | 511 | 441 | 1074.8 | 986 | 2257 | 599 | 1853 | 56 | 793 | 3423.6 | 1028 | 1805.6 | 636 | 905.8 | 3773.2 | 546.6 | 3723 | 896 | 751.6 | 485 | 555 | 1654.4 | 873 | 54 | 4828.2 | 3348 | 619.6 | 939.8 | 306.4 | 963.2 | 1612 | 926.4 | 70.6 | 643 | 754 | 822 | 1291 | 769 | 1228 | 388 | 666.6 | 929 | 1369.6 | 1451.8 | 2964 | 406.8 | 348
973.6 | 583 | 58 | 1293.8 | 707 | 1101.4 | 798 | 1549.8 | 468 | 1202.4 | 4431.6 | 648 | 1109.2 | 1210 | 793 | 1055.4 | 831.8 | 778.4 | 913 | 2587 | 708 | 886 | 3346 | 440.2 | 873 | 637.4 | 1134.6 | 718 | 512 | 2152.2 | 751 | 3178.6 | 1530.2 | 2037 | 469.4 | 724 | 276 | 905.8 | 3163.4 | 1123.8 | 56 | 710 | 486.6 | 4205 | 624 | 468.8 | 808.8 | 794.6 | 492.2 | 1450 | 631 | 1144 | 435.6 | 1081 | 2202 | 498.2 | 683.8 | 602 | 665.6 | 48 | 1826 | 411.4 | 885 | 783.8 | 468 | 917.8 | 910.8 | 2191 | 1869.2 | 973.6 | 421 | 917 | 591 | 664.4 | 624 | 2833 | 920.2 | 771 | 683 | 787 | 917.4 | 622.2 | 376 | 616 | 521 | 541 | 755.8 | 176 | 519.2 | 1225 | 1726.8 | 465.6 | 2617.4 | 717.6 | 701.4 | 692 | 4171.2 | 2422 | 754 | 824 | 825 | 522 | 749 | 852.8 | 890.6 | 265 | 522.8 | 738.6 | 469.2 | 1020 | 717.4 | 484 | 250 | 577.6 | 722 | 375 | 720 | 691.2 | 52 | 3852 | 612.2 | 1899.8 | 687 | 618.6 | 663 | 3284 | 1143.2 | 1118.4 | 1529 | 751.8 | 1921 | 384.6 | 837.4 | 941 | 660.2 | 4427.8 | 453 | 844.2 | 2206 | 627 | 666 | 728 | 3149 | 1067 | 607.2 | 887 | 2416 | 1158.4 | 697.4 | 963 | 2174.4 | 716 | 3294 | 495.4 | 449 | 1024.2 | 1036.6 | 2202.6 | 703.6 | 1925 | 56 | 821 | 3420 | 993.8 | 838 | 1456 | 956.8 | 3245 | 565 | 3699 | 962 | 732.4 | 477.4 | 418.2 | 575 | 1063 | 54 | 2544 | 3296 | 765 | 812.4 | 358.8 | 1960.6 | 1552.8 | 1032.4 | 291.8 | 2963.8 | 656 | 888.4 | 1279 | 891 | 1077 | 1030 | 766.6 | 1127.6 | 1099.2 | 2716 | 3031.2 | 605.6 | 405.2
838.2 | 1510.2 | 58 | 1453 | 720 | 3461 | 596.8 | 398.6 | 432 | 1940.4 | 4480.6 | 532 | 1003.4 | 1166 | 678 | 860.4 | 853 | 771 | 1005 | 1422 | 636 | 871.2 | 3458 | 521.8 | 830.8 | 701 | 698 | 306 | 555 | 945 | 747 | 4321 | 2652 | 1965.2 | 463 | 884 | 263.2 | 726 | 3213 | 1043 | 56 | 581.8 | 529.2 | 1340.2 | 715 | 537 | 931 | 592 | 627 | 1287 | 1044.2 | 2717.6 | 453 | 1108.2 | 4223 | 566 | 612.6 | 694 | 808 | 48 | 1840.4 | 1670.6 | 964 | 1157 | 492 | 817 | 1004 | 2191 | 1259 | 959 | 406 | 906.6 | 634 | 617.8 | 704 | 3004.2 | 799.8 | 791 | 562 | 871 | 869 | 627 | 640 | 580.2 | 420.6 | 475.8 | 699 | 176 | 678 | 2293 | 1905 | 456 | 666.2 | 616 | 740 | 692 | 4081 | 2364.4 | 673.2 | 928 | 901 | 2047 | 749 | 785 | 973.2 | 239.8 | 525 | 813 | 491 | 1060.6 | 731.2 | 496 | 172.4 | 648.8 | 761 | 345 | 795.2 | 626.4 | 52 | 1236.4 | 741 | 644 | 879 | 537 | 713.4 | 1079 | 1159.4 | 1115.8 | 1481 | 716.8 | 2033.4 | 391.6 | 822.2 | 865 | 505.8 | 4322 | 161 | 741 | 2392 | 708 | 554 | 760 | 3199 | 967 | 576 | 991.4 | 2604 | 969 | 850 | 1135 | 1316 | 728 | 3408.8 | 501 | 561 | 775 | 1030.4 | 1959 | 632 | 1937 | 56 | 998 | 3293.2 | 765.4 | 664.2 | 1928.8 | 716.2 | 1209 | 581 | 2419.4 | 874.8 | 690 | 564 | 448 | 607 | 1300.4 | 54 | 2544 | 1672.6 | 905 | 724.4 | 588.4 | 3161.4 | 1640.4 | 1198 | 334 | 3579 | 618 | 862 | 1339 | 1841.8 | 950 | 825 | 876 | 873.8 | 1071 | 2727.6 | 2805.2 | 813 | 645.8
843 | 1084.6 | 97.4 | 1389 | 723 | 3912.8 | 5971.2 | 354 | 468 | 1609 | 4171 | 466 | 1149 | 1002 | 2183.6 | 633.8 | 863 | 845 | 1024 | 740 | 616.6 | 705 | 3458 | 579 | 712.8 | 667.4 | 628.4 | 322 | 445 | 953 | 751 | 4411.4 | 2564.2 | 2027.6 | 528 | 935 | 361 | 726 | 3276 | 999 | 56 | 597.8 | 690.2 | 474.4 | 646 | 634.2 | 993 | 792 | 647 | 1012.2 | 803 | 3126.6 | 405 | 3901 | 3833 | 580.4 | 656.4 | 694 | 862.4 | 48 | 2081.4 | 500.4 | 976 | 1170.2 | 637.6 | 881 | 1011 | 2207 | 1231 | 789.4 | 374 | 970 | 905.2 | 619.2 | 837.2 | 644 | 731 | 743 | 595 | 672.4 | 601.2 | 1769.2 | 578.8 | 702.4 | 267 | 398.4 | 732.4 | 176 | 780 | 2197 | 1683 | 480 | 710 | 631 | 804 | 576 | 4181.6 | 2410 | 1371.6 | 964.4 | 925 | 2059 | 629.6 | 933 | 1120 | 382 | 494 | 806.6 | 423 | 1271 | 756.6 | 544 | 56 | 688 | 694.6 | 245 | 2168 | 612 | 52 | 1326 | 895 | 749.6 | 871 | 213.2 | 1016.8 | 1173.8 | 1229 | 750.4 | 1135 | 892 | 2094 | 280 | 916 | 825 | 457.2 | 3868.6 | 151.4 | 615.4 | 5813 | 708 | 747.6 | 740 | 3286 | 927 | 491 | 1164.8 | 2611 | 989 | 770 | 1089 | 1424 | 758.8 | 3542 | 596.2 | 561 | 643 | 1224 | 1683 | 664 | 1014.8 | 56 | 1068.4 | 884.2 | 1040.2 | 785 | 2000.8 | 795.6 | 1136 | 569 | 612 | 801 | 664.6 | 576 | 351 | 675.8 | 1281 | 54 | 2544 | 561 | 1428 | 718.8 | 1807.4 | 3239 | 1712.8 | 1183 | 361.4 | 3676.2 | 573 | 682 | 1195 | 967 | 845 | 540 | 971 | 795.8 | 1031 | 2174.6 | 4091.6 | 690.6 | 1850
855 | 674.6 | 255 | 1389 | 675 | 3837.2 | 542 | 377.4 | 492 | 1189.6 | 4221.6 | 516 | 1169 | 969.6 | 3214.8 | 587 | 819 | 905 | 1134 | 804 | 559 | 738.8 | 3294.4 | 632 | 674 | 807.6 | 512 | 718 | 497.2 | 855.4 | 659 | 4533 | 2598 | 3218 | 524 | 908 | 429 | 757 | 1009.4 | 973 | 56 | 501 | 1770 | 396.6 | 696.4 | 634 | 1073 | 1104 | 1131.6 | 956 | 851 | 3337 | 383.6 | 3917 | 3617 | 686.4 | 690.2 | 660.6 | 660 | 48 | 2098 | 530 | 970.4 | 1063 | 699 | 881 | 772.2 | 2251 | 1134.2 | 1979.8 | 268 | 1829 | 1166 | 651 | 896 | 498 | 860.8 | 711 | 635 | 577 | 692.4 | 2612.2 | 640 | 773 | 495.6 | 396 | 563 | 86.6 | 906 | 2818 | 1525.4 | 518.6 | 707.2 | 575 | 875.2 | 572 | 4071.2 | 2402.8 | 993.8 | 813.4 | 2130.8 | 2151.8 | 580 | 847 | 1276.6 | 406.6 | 424 | 922.6 | 483 | 1199 | 865.6 | 472 | 56 | 645.6 | 739 | 243 | 1005 | 468.8 | 52 | 1294.2 | 757.2 | 755 | 1433.6 | 220 | 1739.2 | 2462.6 | 1240.6 | 722 | 931 | 852 | 2091 | 232 | 666 | 807 | 480 | 1751 | 1206.6 | 759.4 | 5523.4 | 1027 | 680.6 | 844.4 | 1500.4 | 1079 | 390.4 | 960 | 2629.4 | 997 | 837.4 | 1011.6 | 1456 | 661 | 864 | 637 | 545 | 755 | 2262.8 | 735 | 1245.4 | 739 | 56 | 1033 | 917 | 1431.6 | 1476.6 | 2024 | 756 | 1188 | 545 | 544 | 1102.6 | 528.6 | 586.6 | 363 | 675 | 1261.6 | 54 | 2544 | 582 | 825.8 | 718 | 1257 | 3164.6 | 1716 | 1143 | 423.4 | 3684 | 461 | 667.6 | 1179 | 843 | 812.6 | 534.4 | 1035 | 684.6 | 924 | 509 | 2827 | 736.2 | 692
904.8 | 717 | 255 | 1441 | 1822 | 3006.6 | 486 | 499 | 321.6 | 1312 | 1812.6 | 459.2 | 1145 | 1104.8 | 3210 | 641.2 | 943.8 | 875.6 | 1202 | 784 | 917.4 | 467 | 3023 | 618 | 1021 | 748.8 | 576 | 746 | 541 | 677.4 | 519 | 4644.4 | 2185.4 | 1982.6 | 524 | 725 | 443 | 976.8 | 915.6 | 6366.8 | 56 | 493 | 1874 | 338 | 669 | 634 | 921.4 | 1032 | 2515.6 | 910.4 | 921.8 | 3343.2 | 322 | 3833 | 4580 | 705.4 | 505 | 639 | 632.4 | 48 | 911 | 525.8 | 756 | 933 | 822.6 | 868.2 | 762 | 2251 | 1418.8 | 2642.8 | 198 | 2116.6 | 1121 | 596 | 956 | 508 | 1076.8 | 703 | 561 | 578.4 | 1305.2 | 2657.4 | 786 | 789.8 | 2606.4 | 496 | 509.4 | 27 | 900.6 | 2162.2 | 1503 | 773 | 792.2 | 504 | 692 | 580 | 4204 | 2396.6 | 734.6 | 809.4 | 873 | 2078 | 616 | 857 | 1166 | 526 | 364 | 1093 | 525 | 911.2 | 936.8 | 1924 | 56 | 753.6 | 843.8 | 315 | 831 | 347 | 52 | 1313.4 | 749.8 | 652.2 | 878.6 | 204 | 2915.8 | 4701 | 1223.4 | 1348.2 | 1096.6 | 804 | 2119.2 | 264.4 | 652 | 885.4 | 532 | 1673 | 1491.6 | 924.2 | 4180.2 | 1047 | 683 | 819.4 | 2147.6 | 959 | 579 | 936 | 2704.6 | 1053 | 926.4 | 804.2 | 1470.2 | 709 | 867.6 | 663 | 397.8 | 835 | 3795.2 | 663 | 672 | 751 | 346.2 | 3699 | 890.2 | 622 | 2248.2 | 2000 | 785.6 | 1176 | 509 | 696 | 871.8 | 506.8 | 716 | 358.6 | 549 | 1184 | 54 | 2544 | 416.8 | 772 | 736 | 1758.4 | 3186.2 | 1859.8 | 1164.6 | 811 | 1319.2 | 497 | 685.8 | 887.8 | 1163 | 736.4 | 545.8 | 1034 | 551 | 792.6 | 305.6 | 2862.2 | 550 | 606
2459.6 | 815 | 335 | 1429.2 | 2742 | 522.2 | 490 | 1200 | 279 | 1296 | 1534 | 513 | 2452.6 | 1108 | 2208.4 | 725 | 1077 | 697 | 1206 | 770 | 932 | 657 | 3011 | 636 | 1094 | 642 | 4031.6 | 422 | 541 | 747 | 574.2 | 4575 | 663 | 2112 | 596 | 566.6 | 435 | 1025.4 | 876.8 | 859.6 | 56 | 493 | 5162.4 | 338 | 863 | 618 | 897 | 992 | 2349 | 653.6 | 803 | 2116.2 | 346 | 2806.4 | 2896.8 | 704 | 433 | 579 | 471 | 48 | 911 | 563 | 803 | 872 | 895.4 | 964.6 | 778 | 2266.6 | 1454.6 | 2592 | 174 | 1868.6 | 1492.8 | 543.2 | 1333.4 | 529 | 2589.8 | 816.8 | 542.2 | 506 | 403.2 | 2968.6 | 1947.6 | 797 | 3151.4 | 496 | 3033 | 27 | 791 | 2293.4 | 491 | 756.8 | 2008 | 424 | 692 | 560 | 4216 | 2568 | 785 | 903 | 826.6 | 2110 | 616 | 2241.8 | 1221.8 | 448.4 | 330.8 | 1101 | 547 | 777.4 | 964 | 619 | 56 | 1142 | 931 | 315 | 1035.6 | 347 | 52 | 6179 | 593 | 635.4 | 849.6 | 260 | 2947 | 4581 | 1430 | 3993.6 | 1132.4 | 816 | 1111 | 298 | 859.6 | 1452 | 560 | 1871.6 | 1524.6 | 915 | 4297 | 1195 | 692 | 927.2 | 957.8 | 959 | 5870.4 | 940 | 2579.2 | 1095.2 | 2017.6 | 832.6 | 1330 | 673 | 2092.2 | 630.2 | 393 | 760.4 | 3758 | 623 | 2112.8 | 617.8 | 431 | 1854.4 | 903 | 666.8 | 781 | 1986 | 976.2 | 1096 | 529.2 | 744 | 1025 | 449 | 733 | 840 | 1492 | 816.6 | 54 | 2544 | 452 | 783.2 | 805.2 | 835.2 | 3259 | 1313 | 1155 | 1360 | 778 | 497 | 796.4 | 847 | 1343 | 654.4 | 629.2 | 1030 | 591 | 683 | 272 | 2968 | 550 | 544.6
3458 | 1027 | 355 | 1586.6 | 3004 | 532 | 711 | 3395.2 | 279 | 1263.6 | 1830 | 475.4 | 1103.8 | 1136.4 | 1489.2 | 769.8 | 981.8 | 730 | 941.2 | 827.4 | 1257.8 | 744 | 3027 | 1689.6 | 925 | 611.2 | 2329.8 | 354 | 1671.2 | 872.4 | 591 | 4599 | 694.2 | 2112 | 773.6 | 515 | 323.4 | 1126.2 | 820 | 863.4 | 56 | 647.4 | 3607.6 | 298 | 1004.2 | 622.4 | 865 | 1016 | 2309.8 | 829.8 | 858 | 1284.2 | 364 | 1030 | 3088.6 | 598 | 485 | 484.2 | 474.2 | 48 | 789.2 | 587 | 728 | 854 | 590 | 884.6 | 726 | 2449 | 1443.4 | 2596.8 | 266 | 1045 | 1862.4 | 630 | 1673.4 | 521 | 942.2 | 794.6 | 618.6 | 320 | 463.4 | 3181.2 | 620 | 792.4 | 3083 | 508 | 3029 | 27 | 795.8 | 1943.6 | 491 | 716 | 758.4 | 1062.8 | 859 | 1389.6 | 4218 | 1737 | 764 | 903 | 817 | 2038 | 592 | 3121 | 1323 | 517.8 | 338.4 | 1060.8 | 783.4 | 960 | 996 | 650.2 | 56 | 1229 | 918.8 | 351 | 995 | 316.6 | 52 | 1191.2 | 842 | 637.2 | 922.4 | 380 | 2984 | 4492 | 1788 | 3933 | 1136.8 | 620.8 | 1063.8 | 1589.4 | 862 | 1053 | 532 | 2660.4 | 1591 | 945 | 853 | 1317.4 | 584.6 | 868 | 941.4 | 959 | 455 | 785.2 | 2525.6 | 1160.4 | 4202.8 | 871.8 | 1334.8 | 650.4 | 947.8 | 517 | 418.6 | 729.4 | 3066.2 | 689.8 | 3048.8 | 522 | 431 | 1508.2 | 1068.2 | 652 | 875 | 2886.6 | 1069.2 | 628 | 592 | 792 | 1113.8 | 449 | 717 | 985.8 | 1518.2 | 772.2 | 54 | 2586.2 | 460 | 874.8 | 843 | 728.8 | 850.8 | 989 | 1084 | 531 | 654.6 | 522.2 | 856.2 | 933.6 | 1122.4 | 624 | 493 | 1008.8 | 689 | 605.2 | 2399 | 3042 | 524.2 | 408
3436.4 | 1047 | 197.4 | 1637 | 3143 | 864.4 | 694 | 3549 | 250.6 | 1280 | 1590 | 445.4 | 1092 | 897.2 | 2886 | 797 | 927 | 640 | 910 | 817 | 1245.2 | 859 | 8437.8 | 529.4 | 2001.6 | 585 | 808 | 312.6 | 582.8 | 1063 | 559 | 3020.8 | 603 | 2069 | 871.4 | 562.6 | 421.8 | 986 | 847.8 | 961.4 | 56 | 769 | 2006 | 310 | 1039 | 520 | 947.6 | 1074.4 | 2303 | 804 | 2161.4 | 1205 | 430 | 992.8 | 3297 | 449.2 | 514.8 | 649 | 494.4 | 205.6 | 636 | 533 | 722.4 | 883 | 624 | 779 | 758.8 | 2445 | 1219 | 2596 | 278.2 | 1077 | 808.2 | 654 | 745 | 591 | 927 | 749 | 812.6 | 281.6 | 313 | 2782.4 | 685.2 | 822.6 | 2877.2 | 612 | 3029 | 224 | 873 | 836 | 479.4 | 740 | 756 | 515 | 1003 | 902.8 | 4114 | 1741 | 774.4 | 839 | 849 | 873 | 556 | 3121 | 1330.4 | 637 | 1839.2 | 1008 | 781 | 872.4 | 969.6 | 681 | 56 | 1143.2 | 804.8 | 457.2 | 897 | 275 | 97.6 | 1096 | 992 | 707 | 856 | 465.6 | 2584.4 | 3135 | 1941.6 | 3819 | 1128 | 644 | 1069 | 314.6 | 802 | 1101 | 748 | 3745.6 | 1644.4 | 1383.6 | 849 | 858.4 | 513 | 716.8 | 910.8 | 950.6 | 642.2 | 949.8 | 2493.6 | 993 | 4626.6 | 861 | 1243.2 | 653.2 | 918.6 | 509 | 537.6 | 736 | 849 | 799.8 | 2997.2 | 515 | 431 | 961.8 | 970.6 | 815 | 916 | 4102.8 | 1080 | 496 | 593 | 816 | 1091.8 | 449 | 653 | 893 | 1607 | 846 | 54 | 2755 | 636.2 | 941.8 | 837 | 735.2 | 760 | 849 | 1056.2 | 597 | 512.6 | 638 | 818.6 | 932 | 1145 | 648 | 557 | 923 | 825.4 | 474 | 2423 | 3006 | 445.8 | 398
2559 | 1027 | 138 | 1893.6 | 3262.4 | 1284.8 | 694.2 | 3971 | 332 | 1264 | 1632 | 508 | 1116 | 742 | 2918 | 723.8 | 739.4 | 622.4 | 946 | 904.2 | 2070.4 | 880.2 | 3258.2 | 520 | 720.4 | 449 | 842 | 383.4 | 728 | 1127 | 559 | 976.6 | 738.8 | 1914.2 | 915 | 654 | 2460.2 | 947 | 790 | 1019 | 224 | 3085.4 | 2006 | 372 | 1023 | 1635 | 817 | 1054 | 2499 | 635 | 3658.2 | 1254.4 | 454 | 961.2 | 3513.6 | 443 | 542 | 593 | 570 | 245 | 708 | 469 | 740 | 907 | 573 | 940.8 | 1822.4 | 2645 | 1132.6 | 2212.6 | 411 | 1057 | 755.2 | 679.6 | 749 | 567 | 913 | 841 | 793.4 | 277 | 525 | 1333 | 726 | 768.4 | 2740 | 616 | 1046.6 | 224 | 821 | 912 | 378.4 | 590.6 | 784 | 506.6 | 951 | 861.8 | 3059.2 | 1702.4 | 1892.2 | 853.6 | 812.4 | 932.2 | 556 | 2207.4 | 1166 | 649 | 495.6 | 844 | 689.2 | 859 | 2062.4 | 592.4 | 56 | 1281.6 | 988.2 | 512 | 933.4 | 243 | 166 | 1188 | 1056 | 687 | 860 | 640 | 941 | 836 | 1074 | 3266.8 | 936 | 713 | 888.8 | 498.6 | 664 | 1085 | 580.4 | 3900 | 1774.8 | 1059.6 | 888.2 | 1713.6 | 749.8 | 1690 | 1746.4 | 967.4 | 622 | 1007 | 1129.8 | 1038 | 3732.8 | 885 | 1196 | 582 | 2104.6 | 529 | 550.4 | 765 | 862 | 849.8 | 3591.2 | 466 | 225.6 | 919 | 937.8 | 857 | 830.6 | 4142 | 992 | 1476 | 562 | 768 | 979 | 514.4 | 592 | 529 | 1583 | 727 | 197.2 | 2755 | 589 | 2203.4 | 927 | 776 | 880 | 800 | 1042 | 538.6 | 2438 | 674 | 817.4 | 958 | 1025 | 695.2 | 602.4 | 924 | 887 | 502 | 2435 | 2954.4 | 449 | 449.6
889.8 | 981 | 58 | 1757.4 | 2718.2 | 3622.8 | 690 | 3662.4 | 340 | 1254 | 1503.2 | 618 | 1149.6 | 738 | 2733.2 | 714.2 | 642.2 | 618.8 | 892.4 | 1056 | 3192 | 957 | 3237 | 495.2 | 658.4 | 449 | 939.2 | 563.4 | 812.8 | 1143 | 559 | 897 | 874 | 1996 | 974 | 731.4 | 3664 | 993 | 783 | 1148.8 | 266 | 3872.2 | 978 | 1770 | 890.8 | 608.6 | 1041 | 1038 | 2588 | 683 | 3688 | 1272 | 454 | 944 | 4050.2 | 428 | 708.6 | 533 | 605 | 245 | 756 | 3778 | 926.8 | 577 | 563.2 | 566.8 | 460 | 2609 | 1024.2 | 681.2 | 251 | 965 | 1383.6 | 643 | 763 | 569 | 892.4 | 892.4 | 731 | 289 | 648 | 1363.6 | 738 | 918 | 2798.4 | 600 | 504.6 | 224 | 902 | 1078.2 | 356.4 | 538 | 715 | 497 | 1099.6 | 689 | 2866 | 1548 | 861 | 1032 | 774 | 1062.8 | 500 | 975 | 774.6 | 637 | 624 | 802.6 | 642 | 1203 | 711.2 | 638 | 56 | 1234 | 821.8 | 578 | 1061 | 287.2 | 166 | 1156 | 1005.6 | 650 | 960 | 604.8 | 924 | 765 | 1048 | 766 | 848 | 698.6 | 1522.2 | 530 | 751 | 1168.4 | 463.2 | 4318.4 | 700.6 | 2048.8 | 931 | 1351.8 | 805 | 568.4 | 1775 | 2124.8 | 626 | 909.4 | 307 | 1118 | 2499.4 | 1094.2 | 1211.6 | 628.4 | 734 | 509 | 562.4 | 637 | 863.8 | 779 | 3308.4 | 508 | 56 | 4274.8 | 860.6 | 833 | 1792.8 | 9550.6 | 933 | 1498.4 | 487.4 | 716 | 843 | 687 | 640.4 | 495.6 | 1499.6 | 546 | 233 | 2755 | 550 | 2102.4 | 1067.8 | 705.2 | 878.6 | 793.6 | 1102.4 | 2726.8 | 7591.2 | 629.2 | 766.8 | 958 | 1005 | 6844.4 | 525.2 | 907.2 | 950.4 | 726 | 757.4 | 3491.6 | 441 | 570
676 | 837 | 229 | 1637 | 1117 | 204 | 620 | 804 | 272 | 1221.2 | 1121 | 686 | 1368.8 | 744.4 | 766 | 763.6 | 815 | 665.4 | 776 | 1140 | 3263.6 | 2045.4 | 3390.4 | 512 | 476.2 | 461 | 925.6 | 613 | 799 | 1110.8 | 52 | 909 | 682 | 4396 | 930.4 | 731.4 | 3665.8 | 815.4 | 695 | 1014 | 266 | 2606 | 1018 | 733 | 738 | 636.6 | 1057 | 1050.4 | 1314 | 680.6 | 3657 | 1256 | 454 | 960 | 5958.6 | 424 | 789 | 669 | 593.2 | 245 | 684.4 | 3754 | 779 | 508 | 544 | 452 | 472 | 2486.6 | 887.8 | 725 | 239 | 911.4 | 851.8 | 960.6 | 747 | 580.6 | 833.2 | 734.8 | 683 | 318.6 | 704 | 1294.8 | 838 | 994 | 2829 | 51 | 419 | 224 | 2163.6 | 1411 | 427.6 | 473.2 | 669 | 553 | 1245.2 | 657 | 2862 | 1371.6 | 894.2 | 1163.6 | 750 | 1070 | 616.8 | 984 | 828 | 607.4 | 622.8 | 877 | 538 | 1099 | 448 | 694 | 56 | 1274 | 830 | 724.4 | 997 | 429 | 166 | 1464.8 | 845.4 | 671 | 704.6 | 568 | 815.2 | 725.6 | 1044 | 766 | 673.4 | 545 | 1186.6 | 568.8 | 777 | 1171.4 | 410 | 5380 | 694 | 2828.4 | 855 | 552 | 164 | 1590.8 | 3026 | 1770.6 | 492 | 916.6 | 370.6 | 1283.2 | 1972 | 1108 | 1118 | 609.6 | 522.6 | 497 | 556 | 720.6 | 813 | 720.6 | 2534.4 | 543 | 56 | 1432 | 43 | 818.2 | 3195.6 | 4219 | 1140.6 | 694 | 447 | 1983 | 883.6 | 733.6 | 1023.8 | 564 | 1962.8 | 614 | 233 | 755.8 | 48 | 1813.2 | 861 | 666.8 | 873 | 784.8 | 2522 | 1220.4 | 2544 | 658 | 714 | 942 | 1949.4 | 659 | 563 | 851 | 1025.6 | 922 | 348 | 2890 | 409 | 613.6
692.2 | 897 | 193 | 1556 | 1196 | 204 | 534.6 | 892 | 378 | 1252 | 618.4 | 676 | 1348 | 1752 | 750 | 1071 | 815 | 588 | 728 | 867.8 | 3165 | 2881.2 | 3205 | 411.6 | 511.6 | 509 | 1076.2 | 673 | 784.4 | 993.8 | 52 | 2176.6 | 682 | 4057.8 | 709 | 638.8 | 3733 | 1767.2 | 540.6 | 969.2 | 266 | 4064.2 | 1231 | 769.8 | 584.6 | 608.4 | 1139 | 984 | 1753 | 2727 | 2479.4 | 1248 | 484 | 1002 | 5788 | 369 | 942.2 | 670 | 556 | 166.2 | 761.6 | 3943.6 | 675 | 1966.6 | 532 | 452 | 525.6 | 2486.2 | 1012.6 | 720.2 | 248.6 | 1108.2 | 586.4 | 768 | 793 | 750.6 | 908.6 | 664.8 | 525 | 369 | 755.2 | 1202 | 974 | 1012.8 | 2807.4 | 51 | 419 | 105.8 | 836.4 | 1153 | 460.2 | 442 | 669 | 604 | 1394 | 611.4 | 3690.4 | 1312 | 760.4 | 1055 | 766 | 1130 | 546 | 920 | 855 | 489 | 1617.4 | 758.6 | 559.8 | 1167 | 408 | 689.4 | 56 | 1306 | 703 | 870 | 881 | 465 | 74.8 | 1229.2 | 781 | 601.4 | 913 | 641.6 | 890.6 | 786 | 781 | 743 | 787.2 | 585.8 | 864 | 658.2 | 757 | 1159 | 540.8 | 6499.6 | 420.4 | 2786.4 | 937.6 | 516 | 164 | 520.4 | 1833 | 1338 | 480 | 841 | 326 | 1362.8 | 581 | 1238.8 | 842 | 994.2 | 419.6 | 455.2 | 410.4 | 769 | 785 | 952.8 | 837.2 | 563 | 56 | 953 | 43 | 827 | 3060.6 | 4182.8 | 1097.8 | 763 | 487 | 2711 | 1854.8 | 625.2 | 1378.2 | 940 | 325 | 647 | 233 | 87.2 | 48 | 1810 | 846 | 765.6 | 903 | 2055 | 1053.4 | 830 | 2576 | 691.4 | 779.6 | 834 | 1033 | 631 | 688.2 | 871 | 1090.8 | 938 | 324 | 2857 | 409 | 516
711.2 | 1089 | 94 | 1660 | 887.2 | 231.2 | 386.6 | 800 | 402 | 1232 | 644.8 | 659 | 1562.4 | 709.6 | 2013.8 | 1077 | 764.2 | 670.8 | 825.6 | 799 | 3125 | 3092 | 3148 | 418.2 | 544 | 453.8 | 1943.4 | 680.2 | 628.4 | 920.6 | 52 | 745 | 682 | 4008.6 | 753 | 615 | 3118.4 | 675 | 591 | 830 | 182 | 2403.8 | 2212.6 | 815.4 | 525 | 688.4 | 1153 | 1168 | 1215.2 | 2659 | 680 | 1292 | 629 | 882 | 5765.2 | 261 | 934.6 | 766 | 616 | 48 | 731.8 | 3997 | 803.6 | 887 | 570 | 515.6 | 537 | 2535 | 1429.6 | 783 | 219 | 5815.6 | 611 | 808.6 | 821 | 710 | 932 | 6320.8 | 1585.2 | 381 | 628 | 1194 | 1529.2 | 948 | 2949 | 51 | 707.4 | 116.4 | 813 | 1133 | 500 | 496 | 669 | 624.8 | 1374.8 | 452.2 | 3264.2 | 1360 | 2159.6 | 2320.4 | 766.8 | 1036 | 692.4 | 900 | 905.6 | 473 | 872.4 | 688 | 596 | 1041 | 424 | 532.8 | 211.2 | 1226.8 | 774.4 | 890 | 791.8 | 633 | 52 | 1131.6 | 701 | 620 | 846.8 | 477.6 | 939 | 933 | 874 | 651 | 854.8 | 660.2 | 872 | 452.8 | 756.8 | 1429.8 | 492.6 | 6264 | 454 | 2786 | 1202.8 | 522.2 | 56 | 506 | 1841 | 1198.8 | 362.8 | 853 | 382 | 1344 | 581 | 1641.8 | 818 | 745 | 2070.6 | 357.6 | 444 | 841 | 853 | 674 | 777.4 | 523 | 56 | 928 | 43 | 851 | 2974 | 1149.6 | 905 | 775 | 47 | 2691 | 1391 | 672.6 | 780 | 1220.8 | 289 | 616 | 161.4 | 45 | 48 | 1813 | 646.8 | 840.4 | 1063.4 | 764.8 | 986 | 784.8 | 972.8 | 641 | 706 | 859.6 | 1093 | 476.4 | 787 | 948.4 | 1154 | 2246.6 | 379.4 | 2953 | 1780.6 | 478
694.8 | 1125 | 278 | 1696 | 810.4 | 279.2 | 362 | 650 | 362 | 1367 | 601 | 673 | 1497 | 3708 | 938 | 1025 | 591.2 | 722 | 949 | 746.6 | 3183 | 2250.8 | 2994.4 | 622 | 604 | 387.8 | 1793.4 | 685 | 359.6 | 2149.8 | 92 | 841 | 770 | 4078.2 | 769 | 583.8 | 1510.8 | 567 | 583 | 811.6 | 56 | 1134 | 3582.4 | 556.2 | 569 | 690.4 | 1023.4 | 1181.8 | 1142.4 | 2807.8 | 720 | 1332 | 619.4 | 631 | 5320 | 371.4 | 648.2 | 718 | 580.8 | 48 | 675 | 2738.2 | 1007 | 845.6 | 380.4 | 594 | 457 | 2959.8 | 1118.4 | 816.6 | 395 | 1042 | 611 | 1441.4 | 756 | 752.2 | 958.8 | 494 | 386.2 | 325 | 600 | 2621 | 1950 | 742.4 | 2839 | 51 | 603.6 | 176 | 761 | 1158 | 480 | 540 | 631.4 | 1265.4 | 1391.8 | 401 | 3027 | 1280.8 | 2602 | 3073 | 805.2 | 905 | 689.8 | 820 | 774 | 429 | 303 | 793 | 707.6 | 3039.2 | 437 | 689 | 250 | 1183 | 2307 | 699.6 | 1025 | 539.8 | 52 | 984 | 677 | 676 | 2073.8 | 631 | 951 | 806.2 | 741.8 | 701 | 993 | 622 | 877.6 | 549 | 777.8 | 1401 | 533.8 | 5768.2 | 302.8 | 2067.6 | 1094.2 | 737.6 | 56 | 642 | 1624.8 | 1115.8 | 303.4 | 874.6 | 346 | 1731 | 611 | 1172 | 839.6 | 536.6 | 3284.2 | 300 | 440 | 989 | 908 | 1205.4 | 803 | 583 | 56 | 968 | 43 | 859 | 2225.2 | 797 | 880 | 763 | 47 | 3904 | 751.2 | 684 | 710.2 | 1020 | 285 | 618.6 | 54 | 45 | 123 | 1885 | 582 | 1044.4 | 1085 | 792 | 986 | 683.2 | 614 | 641 | 693 | 1982 | 1181 | 454.4 | 787 | 910 | 1166.6 | 1993.2 | 366 | 2984.4 | 481 | 462
694.2 | 1220.4 | 318 | 1541.8 | 710 | 188 | 462.8 | 336 | 471.2 | 1384.4 | 703 | 823.4 | 1380 | 3720 | 906 | 1170.2 | 542.8 | 722 | 1088 | 1755.4 | 3243 | 1038.2 | 2982 | 840 | 1056 | 517.6 | 1690 | 685 | 491 | 960.2 | 252 | 889 | 862 | 1713 | 787.2 | 771.4 | 1465.4 | 591 | 942 | 822 | 56 | 958 | 3766.2 | 457 | 572.8 | 558.8 | 940.2 | 1122 | 1346.8 | 2933 | 752 | 1714.8 | 593 | 601.8 | 3042 | 363.4 | 540 | 1851 | 1903.4 | 48 | 639 | 3893.6 | 1055 | 878.8 | 426 | 698 | 371 | 3304.6 | 1017.4 | 873.8 | 560.8 | 6385.8 | 626.4 | 1432 | 727 | 825.6 | 976.6 | 439 | 515.2 | 332.6 | 782 | 1218.6 | 1072.4 | 723 | 2769 | 51 | 708 | 176 | 2650.2 | 970.8 | 508 | 516 | 814.6 | 1753 | 1275.8 | 429 | 4235.6 | 1262 | 2506 | 3025.6 | 960 | 905 | 644 | 8373 | 610 | 457.6 | 164 | 760.8 | 766.2 | 5021.4 | 365 | 749 | 250 | 1151 | 3093.8 | 594 | 1194.8 | 434.2 | 52 | 1138.4 | 688.2 | 659.2 | 2846 | 764 | 1588.8 | 819 | 799 | 713.8 | 1025 | 541 | 889.2 | 628 | 833 | 1365 | 439 | 3780.2 | 324.4 | 878 | 1069 | 863 | 56 | 648.4 | 736 | 1247 | 454 | 865 | 350.2 | 1177.4 | 631 | 1180.8 | 902 | 675 | 3342.6 | 418.6 | 320 | 1201 | 796 | 1646.4 | 1047.8 | 611 | 370.6 | 988 | 43 | 859 | 949.8 | 787.2 | 848.6 | 703.6 | 47 | 3924 | 586.4 | 822 | 1700.6 | 1097 | 274.4 | 518 | 54 | 45 | 173 | 1865.8 | 582 | 756 | 1117 | 664 | 1000 | 2027.2 | 1154 | 641 | 746 | 859 | 2129.4 | 580 | 601.6 | 971.8 | 1064.2 | 2315 | 474.4 | 3019 | 484.6 | 462
789 | 878.8 | 326 | 1413.4 | 715 | 188 | 471.8 | 268 | 621.6 | 1493.4 | 603.8 | 931.8 | 1273 | 3878.8 | 806.8 | 1168.2 | 564 | 722 | 1148 | 1627.4 | 3319.8 | 920 | 2666 | 977.8 | 2581.6 | 500 | 1713.2 | 683.4 | 619 | 918.6 | 252 | 833 | 814 | 1336.4 | 741 | 864 | 1536.6 | 582 | 961.4 | 846 | 56 | 912 | 5243.2 | 441 | 638 | 762.4 | 1005.4 | 1131 | 902.2 | 3047.4 | 837.2 | 3091 | 557 | 714 | 3178 | 484.4 | 540 | 639.6 | 766 | 48 | 600.6 | 3972 | 937 | 872.4 | 333 | 822.8 | 423.6 | 2547 | 863.2 | 916 | 590 | 2340.2 | 498.6 | 1410 | 632 | 717.6 | 817.8 | 310 | 670 | 472.6 | 693.8 | 1016.6 | 1028 | 695 | 2771.8 | 51 | 582 | 176 | 4547.4 | 1058.8 | 505.6 | 548 | 1002 | 1668 | 1077 | 432 | 3137.6 | 1298 | 2598 | 2979.6 | 2198.4 | 917 | 762.8 | 4507 | 655 | 847.2 | 168 | 1776.4 | 800 | 1039.4 | 339 | 659 | 250 | 1143 | 3180.4 | 566 | 1166 | 461 | 52 | 1232 | 767.8 | 1946 | 2890.8 | 778.4 | 2135.6 | 795 | 922 | 3259 | 1232.2 | 493 | 983.2 | 596.2 | 863 | 1401 | 490.6 | 3941 | 294 | 938 | 1032 | 1317 | 56 | 549 | 745.2 | 1474.2 | 554 | 889 | 422 | 1123.6 | 615 | 1054 | 842 | 657.6 | 2437 | 551.2 | 320 | 1176.6 | 663.6 | 1266.4 | 1035.2 | 701.4 | 347 | 956 | 43 | 923.8 | 756.8 | 2262.8 | 963 | 583 | 47 | 3488.2 | 556 | 858 | 584.4 | 1075 | 360.4 | 487.8 | 54 | 45 | 173 | 1881 | 782.2 | 742.4 | 1147 | 676 | 1094.8 | 694 | 658 | 713 | 778 | 1071 | 1125 | 849.6 | 498 | 1738.6 | 999 | 2295 | 709.4 | 3011 | 519 | 873.8
965.4 | 942 | 917 | 1529.2 | 812.6 | 106.4 | 613 | 236 | 582 | 1223 | 591 | 875 | 1136 | 4164.4 | 834.8 | 1104 | 576 | 745.6 | 1164.4 | 765.2 | 3303.6 | 822 | 3000.8 | 1020 | 2920 | 484 | 2929.8 | 733 | 673 | 974.4 | 172 | 846 | 742 | 1306.4 | 769 | 812 | 1631 | 1554.6 | 919 | 944 | 56 | 816.6 | 5165.6 | 2276.2 | 656.2 | 1937.8 | 907 | 1053 | 449 | 1793.6 | 815 | 3064.6 | 559 | 908.2 | 2243 | 494.6 | 744.8 | 586.4 | 868 | 48 | 549 | 4012 | 962 | 734 | 312 | 889.8 | 572.6 | 3654.2 | 935.6 | 872 | 614 | 2329 | 471 | 1442 | 557.4 | 658.4 | 681 | 334 | 698 | 651 | 734 | 1035 | 1003 | 676.4 | 2061 | 207 | 572 | 86.6 | 860 | 1178 | 371 | 521 | 1074 | 2932.2 | 1116.4 | 472 | 3376 | 1294 | 1554.2 | 2084.4 | 807 | 1092 | 1465.6 | 657.4 | 769 | 609 | 234 | 652 | 768 | 1226.4 | 323 | 586.4 | 172.4 | 1213.8 | 2494.8 | 610 | 1127.4 | 505 | 52 | 1269.6 | 901.6 | 1943.6 | 3081.4 | 3002.6 | 2157.2 | 2171 | 944 | 3975 | 2750.8 | 603.4 | 532.6 | 657.4 | 963 | 1425 | 782 | 3961 | 433.2 | 914 | 1013 | 1323 | 56 | 318.2 | 1683.8 | 1498 | 1271.8 | 865 | 327.6 | 1177 | 636 | 982 | 842 | 562.2 | 773.6 | 573.2 | 320 | 923 | 627 | 1314 | 711 | 697.6 | 385.4 | 3503.2 | 43 | 1029 | 672.4 | 3130.8 | 1041 | 468.4 | 47 | 1825 | 551.2 | 965.2 | 478 | 1055 | 498 | 697.2 | 54 | 45 | 173 | 1841 | 663 | 702.2 | 1093 | 700 | 1068 | 767.8 | 695.6 | 821 | 808 | 2431.6 | 1154.8 | 821.8 | 502.2 | 2226.2 | 959.4 | 2456.6 | 810.4 | 3157 | 633 | 1243
988 | 926 | 522 | 1266 | 852 | 52 | 614.4 | 381.6 | 611.6 | 1343.4 | 641 | 915.4 | 1149.4 | 1070 | 978.4 | 1156 | 657.6 | 813.2 | 1077 | 500 | 3242 | 794 | 3042.4 | 815 | 3009.6 | 464.4 | 1575.6 | 661 | 695 | 1062.8 | 52 | 795.2 | 577.8 | 1277 | 831.4 | 699.8 | 1572.4 | 610.2 | 975.6 | 1008 | 56 | 1177.4 | 5214.4 | 4978.8 | 545.6 | 2164 | 707 | 504 | 424 | 839.4 | 775 | 3198.6 | 521 | 906 | 4474.6 | 471 | 419.2 | 688.8 | 720.8 | 48 | 481 | 1947.8 | 862.8 | 681.4 | 300 | 1061 | 1016.6 | 2762.2 | 672 | 884 | 564 | 2290.6 | 475 | 1272.2 | 702.6 | 613 | 717 | 506 | 586.2 | 736.6 | 957.6 | 955 | 1083 | 476 | 493 | 269.8 | 564 | 27 | 6611.6 | 1360.4 | 475.8 | 566 | 1054 | 1657 | 1255 | 462.8 | 3380.2 | 1278 | 721 | 960 | 750 | 1068 | 1048.4 | 736 | 698 | 497 | 159 | 625.6 | 585 | 1059.4 | 329 | 551 | 56 | 1320 | 940 | 678 | 817.4 | 664.4 | 52 | 2509.4 | 740 | 1878 | 2900 | 3525.8 | 2155 | 4248 | 851 | 4113 | 1437 | 761.6 | 607 | 688 | 857.2 | 1414.6 | 686.2 | 3884.2 | 351.6 | 922 | 921 | 1361 | 56 | 426.6 | 3011 | 1544 | 1937 | 973.6 | 350 | 1261 | 720 | 958 | 822 | 575.4 | 842 | 523.8 | 368 | 863 | 747 | 1293.2 | 835 | 731 | 508.2 | 1526.8 | 156.4 | 1021 | 756 | 3237.2 | 1053 | 487 | 47 | 1825 | 498 | 1000 | 478 | 1079 | 535 | 722.2 | 54 | 45 | 48 | 1817 | 725 | 806.6 | 931 | 608.8 | 1044 | 829 | 776 | 773.4 | 973.6 | 4013.2 | 1222 | 844.4 | 544.8 | 1020 | 975 | 2482 | 846 | 3048.2 | 690.6 | 483
884.8 | 887.6 | 610 | 1035 | 826 | 52 | 588 | 460 | 555.4 | 1383 | 669 | 809 | 1185.4 | 1058 | 1070.4 | 999.6 | 740 | 2160.2 | 1137 | 464 | 3248.6 | 801.2 | 3120.4 | 715 | 3089 | 1116.8 | 813.8 | 673 | 671 | 2268.2 | 52 | 2025.6 | 611 | 1260.6 | 829 | 456.6 | 1482 | 1294.2 | 826.6 | 1026 | 56 | 1822.4 | 3229 | 4382.2 | 571.4 | 2299 | 691.4 | 551 | 420.8 | 646 | 774 | 1503.8 | 498.8 | 686 | 3858 | 471 | 425 | 841.6 | 837.6 | 48 | 565.6 | 563 | 836 | 871 | 477 | 1047.8 | 1038 | 2407 | 885.6 | 832 | 459 | 2325.6 | 626 | 1210.2 | 817.4 | 649 | 671.8 | 574 | 480 | 943 | 957.8 | 917.4 | 1103 | 408.2 | 525 | 365 | 434.4 | 27 | 806 | 1404 | 633 | 586.8 | 635 | 1687 | 1208 | 663.2 | 3115 | 1236 | 662 | 924 | 654.4 | 954.6 | 1010.8 | 724 | 607 | 291.2 | 159 | 676 | 585 | 929.2 | 522 | 558.2 | 56 | 1300.2 | 883 | 630 | 678.6 | 568 | 120.4 | 1199.6 | 752 | 1918 | 2886.4 | 3527.2 | 2155 | 4249.6 | 642 | 4161 | 1206.2 | 798.8 | 820 | 696 | 778 | 1483 | 375.6 | 3845 | 280.6 | 888.4 | 785 | 1371.6 | 56 | 616 | 3099 | 1475 | 1876.8 | 1044 | 350 | 1286 | 917.4 | 926 | 916.2 | 575 | 778 | 425.8 | 350 | 835 | 762 | 1262 | 787.4 | 655 | 635.2 | 860 | 232 | 880.4 | 755 | 3227 | 1021 | 511 | 47 | 1833 | 522 | 861.2 | 474 | 1127 | 610.4 | 925.6 | 54 | 45 | 48 | 2098.2 | 681 | 787 | 859 | 514 | 1248.6 | 761 | 785 | 583 | 6497.2 | 786 | 1222 | 827 | 643.4 | 1107 | 971 | 2597 | 650 | 2992.8 | 866.8 | 507.2
839 | 1010 | 538 | 975 | 942 | 52 | 448 | 504 | 339.2 | 1319.6 | 674.6 | 1015.6 | 1280 | 1070 | 1042.4 | 870 | 720 | 926 | 1113 | 538.8 | 3257.8 | 872.4 | 3572 | 636 | 1629.4 | 676.2 | 729.6 | 675.4 | 561.6 | 2226.2 | 52 | 780 | 511 | 1286 | 868.2 | 276 | 1389.2 | 619.2 | 1768.8 | 2303.8 | 56 | 1030.8 | 3353 | 4425 | 744 | 2239 | 746.8 | 633 | 423 | 734 | 754 | 1453 | 508 | 563.6 | 3654 | 396.4 | 475.4 | 662 | 765 | 48 | 496 | 574 | 781 | 631 | 633 | 939 | 1048.6 | 2525.8 | 937 | 784 | 483 | 2256 | 671 | 1009 | 743 | 578 | 712 | 638.8 | 464 | 792 | 997 | 985 | 1119.8 | 344 | 653 | 365 | 417 | 27 | 889.6 | 1389.4 | 695.4 | 694 | 571 | 989.8 | 1192 | 739.2 | 3225 | 1122.6 | 669.8 | 895.2 | 760 | 2166.4 | 2434.2 | 718.8 | 583 | 301 | 139 | 676 | 1953.4 | 682 | 443 | 562.2 | 56 | 1188 | 1015 | 1432 | 704 | 488 | 166 | 1390 | 699.2 | 2067.4 | 1916.8 | 4145 | 2647.8 | 4263.4 | 524.8 | 1596.2 | 1158 | 718 | 818 | 736 | 691.6 | 1394 | 399.6 | 1793.8 | 315.8 | 821 | 812 | 879.8 | 56 | 691.2 | 3232.2 | 1424.8 | 1888.8 | 1027 | 177.2 | 1226 | 1001 | 870 | 1062 | 564.4 | 790.4 | 534.6 | 422 | 833.6 | 897 | 1230.8 | 677 | 567.8 | 647.8 | 859.2 | 232 | 753.4 | 850.8 | 3203.8 | 1016.8 | 511 | 47 | 2013.2 | 464 | 914.6 | 575 | 1163 | 808 | 952 | 54 | 45 | 48 | 2249.2 | 540 | 799.8 | 831.4 | 499.2 | 1369.2 | 717 | 825 | 583 | 908.8 | 774 | 1218 | 1217.8 | 667.6 | 1284 | 963 | 1194.8 | 680 | 2849.8 | 874.8 | 494.6
1452.8 | 934 | 688.6 | 1573 | 950 | 52 | 582 | 2651.8 | 431.6 | 2313.4 | 672.6 | 918 | 1166.6 | 1010 | 1103 | 810 | 720 | 878 | 1089 | 738 | 2471.2 | 1194 | 3536 | 744.4 | 1155 | 229 | 746.8 | 626.6 | 475.6 | 920 | 52 | 688.4 | 198.8 | 1092 | 794 | 276 | 118 | 642 | 723 | 470 | 56 | 915 | 3363 | 3030.6 | 688 | 2268.2 | 830 | 700 | 423 | 838 | 790 | 1477.6 | 5925.6 | 551.6 | 2692 | 330 | 791 | 619.6 | 486.2 | 48 | 492.8 | 574 | 741 | 756 | 759.4 | 815 | 3671 | 2545 | 885 | 746.4 | 487 | 2539.2 | 1167 | 1023 | 739 | 570.8 | 58 | 585 | 531 | 574.8 | 929 | 1058 | 869.4 | 624 | 756.2 | 287 | 409.8 | 27 | 805.8 | 2241.6 | 697 | 742 | 522.2 | 557 | 1400 | 784 | 3097.4 | 1135 | 760.4 | 868 | 55 | 855.6 | 3168 | 611.4 | 625 | 425 | 95.6 | 676 | 639 | 675.2 | 465 | 500.2 | 56 | 839 | 244 | 994 | 686.6 | 508 | 166 | 1314 | 735 | 2049 | 1020.6 | 3671 | 1523 | 2726.4 | 504.8 | 913 | 1025 | 704.6 | 806 | 736 | 678.8 | 1462 | 350 | 1310 | 359 | 1069.4 | 848 | 1028 | 142.4 | 723 | 3332.8 | 1423 | 2099 | 1171 | 50 | 1294 | 939 | 1084 | 258 | 648 | 903.4 | 553 | 553.6 | 840.2 | 1009 | 1114 | 700 | 488.2 | 774.6 | 807.6 | 232 | 785.6 | 818 | 2689.2 | 997 | 547 | 47 | 3432 | 323.6 | 1021.2 | 634 | 1251.4 | 567.2 | 934.8 | 54 | 45 | 48 | 1031 | 723.8 | 699 | 793 | 46 | 1385 | 693 | 955.4 | 403 | 885 | 735.2 | 1207.2 | 1532.2 | 537 | 1175 | 957.6 | 913 | 646.4 | 2976.6 | 719 | 481.8
939.4 | 866 | 770 | 1672.6 | 1219.2 | 52 | 807.6 | 3100 | 1593.6 | 1004 | 635 | 834 | 1238 | 830 | 1162 | 858 | 698.4 | 829 | 1074 | 755.4 | 1023.6 | 1166 | 3022 | 1489.2 | 999 | 472.4 | 1254.2 | 521 | 489.6 | 1116 | 52 | 672 | 128 | 1140 | 640.8 | 349.8 | 336 | 666.4 | 735 | 1881.4 | 56 | 1011 | 4654 | 3734.8 | 850 | 2234 | 866 | 774 | 423 | 787.6 | 826 | 1296.8 | 518 | 507 | 1135.8 | 318 | 827 | 613 | 444 | 48 | 536 | 602 | 680 | 939.2 | 812.8 | 735 | 4212.8 | 2553 | 986.2 | 807.8 | 461.4 | 2005 | 1545 | 990.8 | 838.6 | 574 | 58 | 633.8 | 492.6 | 483.6 | 826.6 | 979.6 | 709.4 | 595.2 | 630.4 | 98.6 | 622.6 | 27 | 588 | 1268 | 1012.2 | 679.8 | 472 | 2148.4 | 1354 | 835.6 | 3082 | 1057.4 | 1990.4 | 868 | 55 | 2217.6 | 2998.4 | 605 | 767.4 | 377 | 294 | 760 | 692 | 674.4 | 402.6 | 600 | 56 | 655 | 244 | 456 | 726 | 367.6 | 166 | 1209.2 | 883 | 726.2 | 1263.2 | 3831 | 1070.8 | 481.2 | 500.2 | 955.6 | 1097 | 723.8 | 786 | 836 | 676.6 | 1036.2 | 322.4 | 1442.4 | 526.6 | 1484.4 | 849 | 1028 | 164 | 683.4 | 3312 | 1370 | 2093 | 960 | 50 | 1502 | 903.2 | 1176.6 | 258 | 3810 | 2025 | 562.2 | 574 | 942 | 997 | 1097 | 712 | 490.8 | 630.6 | 806 | 194.2 | 762.8 | 706 | 722.8 | 1064.6 | 648.6 | 47 | 476 | 311 | 950 | 586 | 1284.6 | 1778 | 974 | 54 | 45 | 48 | 1025.6 | 943.4 | 721 | 893 | 104 | 1243 | 674.6 | 940.6 | 483 | 825.8 | 2043.2 | 1745.8 | 918.2 | 424 | 6924 | 833 | 919.4 | 677 | 3055.8 | 639.4 | 1305
915 | 631.6 | 758 | 1700.6 | 1252 | 3394.4 | 989.6 | 3216 | 2369 | 786.4 | 642.4 | 965.6 | 1381 | 783.6 | 1250 | 726 | 576 | 630.2 | 1045 | 1105.8 | 1089.8 | 1130 | 3184.2 | 1657 | 1017 | 422.8 | 822.4 | 576 | 703 | 1098.4 | 52 | 756.4 | 389.8 | 993.6 | 575 | 465 | 336 | 875 | 727.8 | 6464 | 179 | 986 | 3429 | 4447 | 846 | 2398 | 882 | 2161 | 505 | 738.4 | 791.6 | 1246 | 369 | 513 | 1174 | 338 | 1933.4 | 598 | 545 | 126.8 | 823 | 526 | 776 | 932 | 774.2 | 813 | 4007 | 2621 | 1064 | 1017 | 487 | 1986.2 | 665.4 | 1147 | 657 | 618 | 58 | 611 | 575 | 600 | 779 | 972 | 709.4 | 670.2 | 680 | 294 | 652 | 27 | 437 | 1048.2 | 671.4 | 603 | 560 | 3125 | 1398 | 829.4 | 3136.2 | 1267 | 884.6 | 971.2 | 55 | 876 | 2933.6 | 573 | 1022.4 | 337.4 | 374 | 796 | 690 | 712.6 | 439 | 742.2 | 56 | 657.4 | 244 | 396.6 | 821 | 449.2 | 52 | 1044 | 847 | 729 | 1346 | 4025 | 1112.6 | 311 | 593 | 953.8 | 1185 | 818 | 770 | 1167.6 | 674.4 | 1035 | 326 | 1337.8 | 450.8 | 692.8 | 902 | 1028 | 199.8 | 574 | 1036 | 1250 | 1202.2 | 830 | 50 | 1042 | 781 | 1058.2 | 216.6 | 3798.8 | 2811.4 | 489.6 | 602.4 | 952.8 | 800.8 | 761.8 | 904 | 711.6 | 634 | 814 | 43 | 588.4 | 706 | 704.6 | 904.6 | 677.8 | 47 | 620 | 335 | 945.2 | 538 | 1305 | 645.8 | 706.8 | 54 | 212 | 48 | 862.4 | 913 | 737 | 885 | 191 | 685.4 | 877 | 896 | 495 | 805.8 | 3006 | 1439.8 | 1014 | 472 | 6998 | 888.8 | 800.4 | 1857 | 3072 | 568 | 894.2
746.6 | 662 | 770 | 1607.2 | 1029 | 3330.8 | 1120 | 3259.6 | 2369 | 791.2 | 738 | 877 | 1252.4 | 606.4 | 1158 | 646 | 576 | 567 | 1062.4 | 1035.4 | 925 | 1258.4 | 3380.6 | 1633 | 1189.8 | 718.8 | 871.6 | 513.8 | 680 | 1140 | 52 | 815 | 533.8 | 913 | 597.6 | 469.8 | 336 | 887 | 643 | 1277 | 179 | 900 | 3617 | 4619 | 861.2 | 2362 | 861.6 | 975.6 | 518 | 820 | 788 | 1299 | 872.6 | 469 | 1298.2 | 468.8 | 695 | 648 | 523.8 | 245 | 897.4 | 504 | 720 | 968 | 1760 | 776.2 | 3953.4 | 2520.6 | 1090.2 | 958.8 | 503 | 1910 | 645 | 1082 | 697 | 502 | 58 | 581 | 598.2 | 520.8 | 960.4 | 1072 | 763 | 601 | 677.4 | 323.2 | 597.6 | 27 | 567 | 1013 | 374 | 531 | 1836.8 | 5283 | 2205 | 794.6 | 3107 | 1353 | 1102 | 1023 | 55 | 876 | 3974 | 549 | 1009.6 | 216 | 398.6 | 767.8 | 570 | 830 | 1776 | 773 | 56 | 709.4 | 194.4 | 372.6 | 832 | 468 | 52 | 884 | 882.8 | 533 | 1283.2 | 1737.4 | 2609.8 | 435 | 561 | 893.8 | 1233 | 738 | 797.4 | 1181.6 | 730 | 1084 | 482.4 | 1184.2 | 434 | 775 | 1028 | 968 | 321.4 | 574 | 955.4 | 1464.6 | 686.4 | 881 | 50 | 1252.4 | 586 | 1023 | 51 | 3906 | 2739.6 | 420 | 616 | 909 | 791 | 928.8 | 836 | 640 | 634 | 954.4 | 43 | 545 | 717.8 | 649 | 853.4 | 2136 | 107.6 | 572 | 376.2 | 835 | 498 | 1197 | 859.6 | 581.2 | 54 | 242.4 | 48 | 740.4 | 937.6 | 840.2 | 901 | 191 | 909 | 741 | 904 | 472 | 705.4 | 3133.6 | 1115.4 | 1001 | 489.4 | 2123.6 | 929.6 | 698 | 585 | 3056 | 568 | 537
687.8 | 764 | 730.6 | 2150.6 | 928 | 3308 | 1060 | 1095.4 | 2449 | 770.4 | 910.2 | 817 | 1175.2 | 832 | 970 | 1795.4 | 660 | 431 | 939 | 1030.6 | 788.6 | 1075 | 3386 | 1641 | 1371.6 | 1366 | 926 | 548 | 706.2 | 1069.4 | 52 | 719 | 2319.8 | 971.8 | 732.4 | 474.4 | 336 | 3446 | 683 | 917 | 229.2 | 916 | 2745 | 4667 | 872.6 | 2389 | 720 | 836.4 | 518 | 915.2 | 646.4 | 1143 | 1285.2 | 542 | 1389.4 | 530.4 | 893.4 | 590 | 516 | 538 | 787 | 408 | 708 | 1016 | 605.8 | 753.6 | 1346 | 2427 | 1280.8 | 1378.2 | 550.8 | 1904.4 | 462 | 975 | 625 | 764.4 | 360.8 | 538 | 681 | 400.6 | 806 | 785.4 | 703 | 536 | 691 | 304 | 548 | 184.6 | 555 | 1054.6 | 398 | 555 | 620 | 5973 | 2102 | 648.2 | 2989 | 1545.8 | 1126 | 940.2 | 55 | 882.6 | 2999 | 526 | 876.4 | 175.2 | 547 | 701 | 459.2 | 798.6 | 585 | 761 | 56 | 1025.8 | 219 | 1557 | 796 | 546.2 | 52 | 918 | 1026 | 525 | 1279 | 1069 | 1250 | 436 | 797 | 880 | 1218.2 | 659.6 | 826 | 1193 | 712 | 980 | 540 | 1196.8 | 486 | 798 | 1026.8 | 886 | 235 | 653.2 | 743.2 | 1505 | 862.4 | 832.6 | 50 | 1147 | 509 | 1083 | 51 | 4017.6 | 2766 | 344 | 364.4 | 909 | 786.4 | 928 | 693 | 727 | 558.2 | 901 | 43 | 624.2 | 984.4 | 618 | 810.4 | 873 | 148 | 632 | 414 | 699.4 | 463 | 1080.2 | 832 | 618 | 54 | 320 | 123 | 906 | 984.8 | 917 | 879.2 | 191 | 785.6 | 694.6 | 817.4 | 473.2 | 700 | 3213 | 1125 | 933 | 392.6 | 1776.4 | 927.4 | 770.4 | 525 | 1381.6 | 568 | 505
796.8 | 696 | 587 | 1438.8 | 817.6 | 213 | 960.4 | 645 | 2502 | 841 | 1082.4 | 790.4 | 1046.8 | 776 | 1121.2 | 733 | 747.2 | 469.4 | 895 | 959.4 | 734 | 929 | 4244 | 1661 | 1234.6 | 1434 | 954 | 536 | 717 | 979.2 | 237 | 653 | 4133.8 | 5963.6 | 850 | 392.6 | 276 | 3430 | 1755.8 | 627 | 392.2 | 953.2 | 1159.8 | 1834.2 | 843 | 2453 | 828 | 1998.6 | 342 | 1857.8 | 512 | 1193.4 | 1729.8 | 443 | 1279.2 | 504 | 1231 | 584 | 546.4 | 564.2 | 899 | 307.2 | 660 | 811.8 | 557.6 | 681 | 706 | 2479 | 1036.4 | 1743 | 603 | 2004 | 462 | 969.4 | 718 | 804.4 | 556.4 | 422.6 | 1499.4 | 472 | 1174.6 | 728.4 | 622.6 | 583.8 | 647.2 | 266.8 | 548 | 224 | 624.2 | 1135.4 | 438.2 | 531 | 620 | 6001 | 1996 | 603.4 | 2955.8 | 1562.2 | 1034.4 | 833 | 55 | 7787.6 | 2999 | 556 | 862 | 140 | 1907.2 | 817.6 | 1327.6 | 924.8 | 628.2 | 713 | 56 | 1101 | 219 | 303 | 922 | 619.4 | 52 | 5833 | 1096.8 | 557 | 1100.6 | 1706.2 | 1279.6 | 438.2 | 676.2 | 860 | 1129.6 | 681 | 840 | 1157.4 | 733 | 982 | 500 | 1448.8 | 343.6 | 871.2 | 945.2 | 1298 | 235 | 641 | 761 | 1456.6 | 788 | 721 | 145.4 | 1178.4 | 2876.2 | 1787.4 | 51 | 880.8 | 2845.4 | 328 | 377.2 | 1029.8 | 809 | 919 | 649 | 831 | 585.8 | 865 | 43 | 715.8 | 1039.2 | 718 | 801.4 | 783 | 148 | 663.6 | 640.4 | 680 | 460.8 | 1010 | 659.8 | 618 | 54 | 515 | 173 | 947 | 816 | 1251 | 806 | 274.2 | 691.8 | 526.2 | 781.4 | 478 | 664 | 3221.8 | 1177.8 | 827.8 | 384.8 | 1393.2 | 1082 | 793 | 547 | 998 | 528 | 475.8
674.2 | 604 | 661.4 | 958 | 601 | 301.6 | 943.2 | 562.2 | 2058.8 | 904 | 1221.6 | 792 | 1458.8 | 1265 | 902 | 722.4 | 802 | 467 | 968.2 | 857 | 690 | 877.8 | 3012.4 | 1363.6 | 1030.4 | 1570 | 793.2 | 596 | 612 | 1328.4 | 237 | 575 | 4205.2 | 973 | 782.2 | 345 | 118 | 4512.6 | 743 | 793 | 560.6 | 823.2 | 1191 | 1000 | 1966 | 2282.6 | 832 | 793 | 1371.8 | 1272.8 | 562 | 1421.4 | 1699.8 | 365 | 1181 | 564.6 | 1199 | 612 | 558.4 | 669 | 739.2 | 473.4 | 612 | 774 | 542.4 | 740 | 678 | 1603.8 | 980.4 | 923.2 | 756 | 1328 | 314 | 1120.2 | 600 | 744 | 441.8 | 340.6 | 1090.2 | 455 | 1605.6 | 1782 | 573.8 | 558.6 | 708 | 271 | 548 | 224 | 1081.4 | 1154.6 | 439.4 | 573.4 | 609.4 | 5519.6 | 2177.8 | 754 | 2839 | 1290.8 | 888.6 | 1031 | 55 | 3028 | 3327.8 | 543.4 | 797.6 | 108 | 591.2 | 1003 | 1009.2 | 868 | 499.2 | 645.2 | 56 | 1161.4 | 115.2 | 323 | 922 | 2239.6 | 52 | 954 | 1109 | 468.2 | 976 | 1972.8 | 1117 | 440.6 | 775 | 852 | 1132.4 | 749 | 874.4 | 1043.8 | 833 | 1040 | 617.4 | 1271.4 | 325 | 904.4 | 912.6 | 1348 | 235 | 662.4 | 813.6 | 1365 | 836 | 778.6 | 209 | 1214.2 | 3514 | 1332.2 | 51 | 719 | 2433.4 | 248 | 427 | 1021 | 858 | 788.2 | 603 | 803 | 614 | 4052 | 43 | 738 | 983 | 801.6 | 924.4 | 682 | 148 | 669 | 701 | 752 | 398.4 | 1106 | 1966.2 | 1093.8 | 54 | 479.2 | 173 | 791.4 | 811.8 | 1830.4 | 778.2 | 150 | 954 | 523 | 875.2 | 510 | 800 | 3045.8 | 6312 | 676 | 511 | 1358 | 1048 | 768 | 554.6 | 1009 | 492.4 | 396
706 | 552 | 615 | 967.8 | 629 | 353 | 1116 | 1148.4 | 452.6 | 1167.4 | 1181.2 | 982 | 1528 | 3125.8 | 2169.8 | 801.8 | 715.6 | 467 | 1236.2 | 821 | 691.8 | 915.8 | 2996.2 | 572 | 1257.8 | 1670 | 980.4 | 596 | 640 | 1735.8 | 237 | 621.8 | 3873 | 3164.2 | 815.4 | 349.8 | 118 | 3545 | 741.2 | 1015 | 732 | 1199.8 | 1023 | 920.8 | 2720 | 2201 | 966 | 781 | 897.4 | 1048 | 1747 | 2951 | 758.6 | 435 | 1202.6 | 569 | 1229.2 | 578 | 543.2 | 485.4 | 713.2 | 697 | 612 | 674.2 | 536 | 644.4 | 630 | 319 | 1076.6 | 826 | 806 | 1275.8 | 342 | 870.4 | 665 | 797 | 443 | 356.6 | 688.2 | 419 | 750 | 708 | 610 | 442 | 672.2 | 295 | 416 | 224 | 3037 | 1260.2 | 639 | 599 | 690 | 1670.2 | 2241.4 | 798 | 2847 | 1509 | 830.8 | 1447.4 | 55 | 2955.2 | 3876 | 563.4 | 6175 | 88 | 495 | 1003 | 707 | 991.8 | 388 | 653.4 | 56 | 1146 | 46 | 216 | 2285.2 | 2582.8 | 52 | 995.6 | 1129 | 473.4 | 976 | 2956.2 | 1348.4 | 685.2 | 655.6 | 884 | 1121.2 | 865 | 1123.4 | 897 | 833 | 995.4 | 639 | 1275 | 346.6 | 864.4 | 925 | 1289.4 | 91.8 | 901.2 | 838.8 | 1350.6 | 605 | 793.4 | 209 | 1115 | 3494 | 989 | 51 | 632 | 874.4 | 358 | 419 | 900 | 904.4 | 518 | 568.4 | 771 | 672.2 | 606 | 43 | 668.4 | 1059.6 | 834 | 899 | 690 | 47 | 669 | 760.4 | 736.4 | 490.4 | 1013 | 2293 | 3146 | 54 | 703.4 | 173 | 705 | 797 | 1945.6 | 919 | 150 | 990 | 2167.8 | 978.8 | 482.8 | 752 | 3113 | 1120 | 709.4 | 459 | 1353 | 1013.8 | 834.8 | 660 | 1064 | 379 | 454
704.8 | 574 | 545 | 1021 | 593 | 361 | 1126.4 | 3314 | 695 | 1057 | 1037 | 1013 | 1103.8 | 3027 | 1073.6 | 849 | 655.8 | 616 | 937.2 | 780.2 | 669 | 867 | 3437 | 564 | 2444.6 | 1682 | 1007 | 1102.6 | 608 | 907 | 237 | 747.2 | 1935.8 | 3685 | 757.6 | 357 | 188.8 | 1996.8 | 725.2 | 965 | 825 | 988.4 | 1124.8 | 948 | 2559.8 | 1201.8 | 1113 | 844 | 393.8 | 1180.6 | 3518 | 5116.6 | 728.4 | 409 | 1230 | 545 | 2374.4 | 577 | 727 | 480 | 720 | 667 | 632.2 | 631 | 486.4 | 637 | 518 | 363.8 | 1011 | 707 | 770 | 1262 | 338 | 556 | 669 | 805.8 | 479 | 375 | 731 | 411 | 840 | 656 | 641 | 371.2 | 557.8 | 299 | 317 | 145.2 | 3081 | 1402 | 639 | 606.6 | 648 | 1140 | 2257 | 751.6 | 2835 | 1588 | 1042.4 | 1864 | 55 | 2957 | 3775.2 | 574.2 | 756 | 1168.2 | 382 | 3263.2 | 755 | 939 | 392.8 | 465 | 172.4 | 865.8 | 46 | 313.8 | 1169 | 2481.4 | 193 | 1118 | 898.2 | 337.8 | 1067.2 | 4684.2 | 1754.8 | 738 | 790 | 2789.2 | 1006 | 853 | 1135.8 | 873 | 922.4 | 1129 | 644.4 | 1305.6 | 345 | 937.4 | 906.6 | 1561.6 | 56 | 1496.8 | 726 | 1519 | 407 | 727 | 359.4 | 1158.4 | 3534 | 1013 | 51 | 544.4 | 1321 | 464.4 | 475 | 1077.2 | 850 | 394 | 562 | 778.2 | 667 | 3781.6 | 43 | 577.6 | 1110.4 | 729 | 883 | 726 | 47 | 669 | 816.6 | 700 | 574 | 879 | 2298.2 | 3090.8 | 54 | 539 | 48 | 705 | 953.2 | 1936 | 973 | 129.2 | 1028.2 | 1626 | 968.6 | 526 | 1818.4 | 3101 | 1194.4 | 783 | 459 | 1254 | 808 | 863 | 593.6 | 1103 | 419 | 474
688 | 570 | 525 | 893 | 545 | 364 | 1076 | 3272.2 | 671 | 1033.8 | 957.2 | 855.8 | 1162 | 3031 | 1052 | 1237.8 | 744.8 | 661 | 906 | 699 | 615 | 897 | 8150.8 | 654 | 1129 | 1257.2 | 1011 | 939.8 | 627 | 895 | 286 | 2316.4 | 575.4 | 3669 | 502 | 357 | 118 | 3513 | 1055 | 993 | 591 | 840 | 1154 | 1043 | 2581 | 939 | 1035.8 | 852 | 398.6 | 2489.8 | 3518 | 6979.2 | 604 | 461 | 1232.4 | 569 | 1254 | 599 | 2518.4 | 460 | 716.8 | 505 | 703 | 507 | 437 | 639.8 | 538 | 439 | 971 | 791.8 | 636.6 | 1062 | 442 | 611 | 782.6 | 587.2 | 405.4 | 348 | 715 | 431 | 1148 | 863 | 641 | 249 | 479 | 307 | 352 | 176 | 3065 | 1475 | 585.6 | 509 | 648.4 | 1132 | 1317.8 | 795 | 2847.2 | 1547.2 | 1146.8 | 1125.6 | 55 | 1680.4 | 3944 | 664 | 677 | 657.8 | 419 | 4396 | 2112.2 | 907 | 395.4 | 441 | 250 | 502.8 | 46 | 365 | 1019 | 2407.4 | 176 | 1110 | 831.2 | 1649.2 | 1100 | 4827.6 | 1694.2 | 902.6 | 1119.6 | 4064.2 | 966 | 831 | 1009.2 | 885 | 974 | 2270 | 887.2 | 1254 | 401.8 | 823.6 | 941 | 1319 | 56 | 3118 | 644 | 1389.2 | 487.4 | 691 | 324 | 1052.8 | 1263 | 1022 | 51 | 512 | 1733 | 624.4 | 425.4 | 1198 | 730 | 408 | 556.8 | 2295 | 703 | 580 | 43 | 751 | 957 | 645 | 668.2 | 710 | 47 | 659 | 682 | 691.4 | 427.6 | 607 | 2319 | 3071 | 161.4 | 683.6 | 48 | 815 | 890.4 | 1787 | 600 | 46 | 1551 | 545 | 1283.4 | 542 | 834 | 3089 | 1116.6 | 767 | 483 | 1212.8 | 754.4 | 903 | 1084 | 1163 | 479.2 | 434
679 | 585.6 | 653 | 747.6 | 543.4 | 370.8 | 948 | 3314 | 716.4 | 1210.6 | 946.8 | 756.8 | 1139.2 | 3103 | 786 | 1385 | 794.4 | 656.2 | 1033.2 | 777 | 546 | 913 | 2644 | 763.2 | 1044.8 | 742 | 962.8 | 745 | 469.8 | 752.6 | 252 | 3236.6 | 528 | 3729 | 502 | 333 | 188.8 | 3513 | 1065 | 972.2 | 614 | 878.8 | 1168.8 | 991 | 2541.4 | 815.8 | 939 | 825.6 | 425 | 2019.2 | 3522 | 3505.6 | 610 | 665 | 1092 | 435.2 | 1040 | 612.8 | 3563 | 460 | 716 | 540.8 | 581 | 398.8 | 554.2 | 593 | 619.2 | 379 | 1019.4 | 799 | 556 | 1066 | 314 | 1067.6 | 773 | 686.8 | 287 | 369 | 715 | 571.4 | 903.2 | 822 | 585.4 | 1175.4 | 654 | 457 | 518.4 | 176 | 2965 | 1531 | 502 | 509 | 555 | 1108 | 2433 | 895 | 2726 | 1558 | 1072 | 1020.4 | 55 | 756 | 4132 | 1165.2 | 776.2 | 170.6 | 547 | 4135 | 747 | 874.4 | 339 | 489.8 | 250 | 405.2 | 46 | 425 | 1071 | 3646.8 | 193 | 2824 | 772 | 241 | 1258.4 | 4814 | 1310 | 901 | 1464 | 3963 | 2160.2 | 815.4 | 978.4 | 752.4 | 772 | 1146.2 | 456 | 1422.4 | 680.6 | 761.4 | 1005 | 1163 | 56 | 3014.8 | 539 | 1415 | 1690.6 | 1838.4 | 362 | 958 | 614.6 | 1020 | 51 | 495 | 777 | 1792 | 463 | 1150 | 803.6 | 572 | 640 | 899.2 | 782.8 | 466.8 | 43 | 742.2 | 1040.8 | 518 | 569 | 686 | 47 | 585.6 | 586 | 677.6 | 339 | 353 | 950.6 | 3015 | 233 | 324 | 48 | 755 | 825.6 | 1714 | 661 | 46 | 1866 | 461 | 2407.2 | 566 | 794 | 3041 | 931 | 902.6 | 502.2 | 1352 | 767.6 | 1029.8 | 1476 | 1083 | 653 | 450
672.2 | 645 | 628.2 | 660 | 671 | 321 | 904 | 2766.6 | 810.8 | 1099.4 | 797.6 | 841 | 1064.6 | 3137.8 | 1045.4 | 1506.2 | 904 | 728.8 | 1105 | 836 | 546 | 913 | 2920.2 | 868.4 | 1034 | 604 | 802 | 717 | 383 | 723 | 252 | 3759.4 | 512 | 1345 | 446 | 354.2 | 118 | 3573 | 1025 | 1005 | 614 | 770 | 1092 | 903.4 | 2214 | 1505 | 939 | 781 | 397 | 1562.2 | 2500 | 3468.8 | 498.4 | 610 | 1080.4 | 575.8 | 1108.2 | 623 | 5627.4 | 490 | 716 | 607.2 | 646 | 484 | 579 | 477 | 699 | 379 | 1083.6 | 836 | 371 | 1070 | 302 | 1779 | 769 | 685.6 | 449 | 563.4 | 927 | 720 | 991.8 | 804.8 | 519.8 | 887.2 | 654 | 646 | 605.2 | 176 | 2971.4 | 1463 | 490 | 481 | 631 | 1088.4 | 1420.4 | 899 | 2631.2 | 1389 | 1115 | 972 | 55 | 756 | 2580.6 | 861.2 | 726 | 184.8 | 487.2 | 5289.6 | 747 | 918 | 339 | 499 | 250 | 620 | 196 | 548.4 | 1022 | 4452 | 193 | 3892 | 764 | 313.6 | 900 | 2965 | 1287.6 | 905.2 | 1478 | 3859 | 1132.4 | 952.2 | 987.4 | 5825.2 | 712 | 1005 | 456 | 1640 | 620.6 | 6765.6 | 981 | 786 | 164 | 2843.4 | 536.2 | 1290 | 734.2 | 675 | 461.4 | 1061.6 | 669.8 | 1096 | 51 | 1892.6 | 662.6 | 600 | 435 | 852.4 | 789.2 | 1161.6 | 640 | 1026 | 986.4 | 516 | 43 | 828.6 | 1029 | 615.6 | 576 | 1188 | 47 | 394 | 501.6 | 868.4 | 468 | 305 | 601 | 3064.6 | 233 | 137 | 48 | 727 | 2283.2 | 1310.4 | 739.8 | 46 | 1176.4 | 383 | 4072 | 439 | 905.6 | 3045 | 931 | 1022 | 538 | 1386.8 | 863 | 1163 | 784.4 | 1048 | 785.4 | 486
678 | 633 | 624 | 728.8 | 2040 | 450 | 1048 | 632.4 | 642.6 | 1092.2 | 794 | 765 | 605.8 | 2275.8 | 1326.6 | 1407 | 896 | 1060.4 | 1255.4 | 638 | 545.2 | 2728.2 | 2925.8 | 868 | 1163 | 548 | 754 | 619.4 | 386 | 811.8 | 52 | 2845 | 544 | 728 | 415.6 | 440 | 223.6 | 2489.4 | 911 | 1035 | 554 | 676.2 | 1174.6 | 843 | 514 | 1212 | 915 | 720 | 351.2 | 1613 | 760.2 | 3576 | 334 | 757 | 1046.4 | 657.8 | 849.6 | 604.4 | 5768.6 | 583 | 692 | 553 | 603 | 532.6 | 1368 | 569 | 809.2 | 295 | 1036 | 782 | 440 | 2387.4 | 357.2 | 1786 | 705 | 808 | 449 | 850 | 1079.2 | 860 | 1025.8 | 831.2 | 507 | 494.6 | 678 | 749.6 | 578 | 176 | 2978 | 1451.4 | 474 | 520 | 727 | 1002 | 1442.6 | 1025.6 | 2608 | 1278 | 891 | 933 | 55 | 776 | 1570.6 | 1240.6 | 728 | 188 | 985.4 | 3217.6 | 806.2 | 936.4 | 345 | 464.2 | 211.2 | 588 | 196 | 604.8 | 903.4 | 4404 | 227 | 3745.6 | 752 | 358.8 | 837 | 725.8 | 1214 | 2822.4 | 1281.8 | 2232.6 | 1129.6 | 992.8 | 971 | 626 | 745.8 | 915 | 586 | 1235.2 | 694.2 | 779 | 975 | 718 | 164 | 2871.6 | 476.2 | 1044 | 655 | 719 | 364.4 | 1510 | 454 | 1123 | 258 | 797.2 | 837.6 | 622 | 459 | 645 | 726.8 | 1131.2 | 710 | 1055.4 | 991.2 | 508 | 43 | 751 | 1029 | 651.8 | 655.2 | 1564.2 | 47 | 443 | 357 | 827.2 | 468 | 365 | 601 | 3160 | 233 | 137 | 48 | 727.8 | 4284.4 | 719 | 681 | 46 | 1309 | 6136.8 | 4127.8 | 1448 | 974.6 | 3029.2 | 999 | 1000.4 | 458 | 1391.2 | 859 | 1260.6 | 965.2 | 1022.8 | 782.2 | 548
712.6 | 505 | 676 | 802 | 739 | 473.6 | 912 | 640 | 600 | 1075.6 | 788 | 795 | 734 | 686 | 1314 | 1239 | 888 | 803 | 1141.2 | 675.6 | 683.4 | 3194 | 2895 | 720 | 1177 | 559.8 | 802 | 641 | 386 | 846 | 52 | 1565.2 | 484 | 728 | 322.8 | 447.8 | 562.8 | 960.8 | 696.6 | 821 | 656 | 1118.8 | 974 | 1585.2 | 437 | 811 | 899 | 662 | 422 | 1269.8 | 727 | 4001.6 | 334 | 749 | 921 | 737 | 814 | 465 | 5751 | 565.2 | 596 | 509 | 555 | 611 | 5040.4 | 774.4 | 2120.2 | 598.2 | 1012 | 777 | 494 | 1042 | 416 | 1705 | 799 | 812.4 | 549.4 | 621 | 1040 | 845.4 | 826.8 | 832.2 | 463.8 | 556 | 714 | 839 | 641.8 | 27 | 3014 | 1284.8 | 657.2 | 511 | 739 | 1026.4 | 1505 | 963.4 | 2783 | 1313 | 903 | 877 | 55 | 904 | 1547.8 | 1147 | 657 | 285 | 757.2 | 1510 | 2980 | 762.8 | 296.6 | 415.6 | 56 | 580 | 394 | 722 | 935 | 4396.8 | 346 | 3897.6 | 722 | 641 | 837 | 706.4 | 1221.6 | 4214 | 1109 | 966 | 1891.2 | 1719 | 975 | 634 | 756.8 | 730.8 | 642.8 | 1060 | 813 | 916.8 | 996.6 | 706 | 164 | 829.2 | 489 | 1145.4 | 526.6 | 755 | 288.8 | 1611 | 690.4 | 1115 | 258 | 852 | 877 | 611 | 488.2 | 719.4 | 794 | 1186 | 656 | 965 | 1204 | 520 | 43 | 718.2 | 938.8 | 826 | 566 | 580 | 47 | 443 | 399 | 790 | 379.2 | 477 | 813 | 3050.6 | 197.2 | 661 | 48 | 782 | 4279 | 801.6 | 1499 | 46 | 1237.4 | 331.6 | 4586.4 | 1176.4 | 1013 | 1521.8 | 1132.4 | 971.4 | 333.6 | 1335 | 815 | 1193.8 | 1134 | 977 | 703.2 | 565.4
673 | 485 | 881.6 | 961.2 | 734 | 583 | 944 | 1175.4 | 523.8 | 982 | 774.4 | 879.4 | 1151.6 | 688.4 | 1823.4 | 652 | 896 | 787.8 | 1061.2 | 723.4 | 733 | 3374 | 3327.8 | 694.6 | 1277 | 1744.2 | 1416.4 | 625 | 498 | 1127.8 | 52 | 677.6 | 1746.2 | 2571 | 291 | 631 | 562.2 | 890 | 801.8 | 547.8 | 740 | 845 | 921.4 | 4487.4 | 389 | 854 | 1001.8 | 662 | 1910.2 | 1133 | 685.4 | 3759 | 334 | 682 | 905 | 755 | 2190.8 | 461 | 5763 | 485 | 644 | 372.2 | 593.4 | 591 | 2623.4 | 856 | 3981.8 | 1079.4 | 1011.2 | 760.8 | 498 | 925.2 | 416 | 1717 | 825 | 842 | 433 | 561 | 884 | 673.8 | 907.4 | 1933.6 | 435 | 449.6 | 752.2 | 840.6 | 549.8 | 27 | 3128 | 1227.6 | 755 | 461.2 | 779 | 1285.8 | 1662.6 | 845 | 2817 | 1343.6 | 989.8 | 901.2 | 55 | 1137.2 | 1409.8 | 861 | 672 | 410.2 | 685 | 1364.8 | 2992 | 681.6 | 409.4 | 484.4 | 56 | 721 | 394 | 694 | 944.4 | 3628.8 | 419.6 | 2303.6 | 664 | 729 | 1352.2 | 745 | 1308 | 4238 | 1155 | 2386.6 | 1458.2 | 1119.4 | 955 | 699.4 | 857.2 | 691.4 | 673.6 | 889.2 | 784 | 1086.6 | 913 | 716.2 | 120.8 | 871 | 444 | 1109.4 | 478.4 | 731 | 230.4 | 1671.2 | 786 | 1076 | 258 | 710.6 | 983 | 504.6 | 513 | 743.2 | 806 | 1146 | 939.6 | 865 | 1079.4 | 432 | 43 | 47 | 754 | 846 | 576.8 | 600 | 47 | 460.6 | 467 | 790 | 312.8 | 861 | 814.2 | 3035.2 | 54 | 473 | 48 | 331.4 | 4307 | 925.6 | 1102.4 | 46 | 1304 | 370 | 2554.2 | 746 | 1061 | 591.8 | 2431.2 | 969.4 | 329.2 | 1163.8 | 696 | 1111 | 966.2 | 967 | 451.2 | 732
688 | 501 | 916.2 | 914 | 814 | 528 | 973.8 | 3318.8 | 493 | 969.6 | 696 | 813 | 1650.4 | 864.8 | 3519 | 736.4 | 732 | 645.8 | 1053 | 682.2 | 826 | 2144.2 | 3534 | 513 | 1301 | 467.2 | 854 | 613 | 473.2 | 980 | 52 | 799.8 | 3951 | 3938.2 | 421 | 584.6 | 396.4 | 2117.4 | 786 | 562.6 | 728 | 633.4 | 767.8 | 4683 | 505 | 860 | 946 | 1062 | 499 | 1087.4 | 708 | 3765.6 | 334 | 586 | 847.8 | 643.2 | 1176 | 606 | 4512.4 | 535 | 583.4 | 3673.2 | 695 | 760.2 | 535 | 868 | 4156 | 857 | 885 | 840 | 514 | 2143.6 | 1615.4 | 1697 | 773 | 846 | 339 | 659 | 900 | 493.4 | 796.6 | 925 | 447 | 489.4 | 533.8 | 676 | 331 | 27 | 3051.6 | 1331.6 | 776.8 | 540.2 | 755 | 519.2 | 1691 | 805.8 | 2767 | 1356 | 976 | 834 | 55 | 1337.6 | 1365 | 813 | 760 | 584.4 | 644 | 872.8 | 2943 | 639 | 376.2 | 573 | 56 | 737 | 244 | 623.8 | 2046.8 | 2427 | 1544.2 | 3277.2 | 690.2 | 520 | 1751.2 | 1004.2 | 1130 | 4274 | 1130.8 | 920 | 1308.8 | 1027.4 | 848 | 767 | 573 | 676 | 608 | 870 | 788 | 851.8 | 3510 | 799.4 | 56 | 974.8 | 467.2 | 1123 | 488 | 631.8 | 200 | 1504 | 812.4 | 955.6 | 258 | 881 | 1015 | 561 | 523.4 | 860 | 725.6 | 1100.4 | 737 | 1272.4 | 925.2 | 396 | 43 | 47 | 732.6 | 832.8 | 584 | 608 | 47 | 435 | 418.2 | 598 | 311 | 365 | 859 | 3124 | 54 | 194 | 48 | 409 | 9331.2 | 824.2 | 527.8 | 46 | 1217.8 | 347.2 | 813 | 1569 | 1327 | 989 | 3359.4 | 1111 | 364 | 1165.6 | 705 | 1119 | 957 | 814.2 | 431.6 | 808
579.2 | 544.4 | 849 | 2082.8 | 923.4 | 448 | 1111.2 | 3172.4 | 425 | 1040.4 | 737.4 | 787 | 837.4 | 993.6 | 4325 | 990 | 692 | 441 | 1053 | 553 | 846.4 | 1283 | 3594 | 404 | 1269 | 476 | 649.2 | 553 | 535.4 | 809 | 329 | 886.2 | 4039 | 3931 | 355.6 | 471.2 | 334.4 | 1231 | 709.2 | 577 | 714 | 621 | 712.6 | 4642 | 549 | 876 | 1010 | 2350 | 531 | 1006 | 826 | 3479.8 | 334 | 578 | 55 | 488.8 | 1072.6 | 616 | 4290.6 | 810 | 616.2 | 3566 | 755 | 951 | 556.4 | 900.4 | 4172.2 | 1727.4 | 817 | 852.4 | 538 | 4146 | 387 | 1170.2 | 773 | 638 | 229.4 | 488.6 | 708 | 896.8 | 616.8 | 222 | 459 | 663 | 185 | 644.8 | 406.2 | 27 | 2992.8 | 1472 | 651 | 611.2 | 609 | 530 | 1683 | 682 | 2812 | 1284 | 985.4 | 935 | 516 | 1078.6 | 1400.6 | 871 | 837.4 | 625 | 648 | 928 | 2832.2 | 567 | 395 | 661.6 | 56 | 725.6 | 244 | 637 | 826.6 | 2419.6 | 338.2 | 4175.4 | 845.6 | 533.6 | 983 | 954.6 | 955.8 | 2194.6 | 1225.2 | 1061.4 | 1341.6 | 1087.4 | 900.2 | 2022.4 | 703 | 776 | 607.6 | 846 | 632.6 | 713.2 | 4198 | 810 | 56 | 780 | 532 | 2042.2 | 440 | 770.6 | 316 | 1136 | 1051.6 | 1353.8 | 133.8 | 873 | 1516.6 | 585 | 526 | 896 | 607.8 | 1138 | 685 | 7560 | 922.4 | 384 | 194.2 | 47 | 517 | 740.6 | 498.8 | 608 | 47 | 415 | 395 | 548 | 311 | 221 | 861.4 | 4320.8 | 54 | 304 | 352 | 340.2 | 56 | 905 | 1391.8 | 46 | 993 | 47 | 761 | 1110.4 | 893 | 1025 | 3391.2 | 1328 | 567 | 1202.6 | 865 | 984.2 | 934.2 | 735 | 466 | 796
531.2 | 453.2 | 809 | 828 | 782 | 462 | 1495 | 3149 | 384.2 | 895 | 685 | 759 | 1151.6 | 964 | 4318.4 | 1034 | 544.4 | 471 | 1027 | 535 | 778 | 1199 | 3569.4 | 5385.8 | 1305 | 489 | 645.6 | 662 | 711 | 926.6 | 329 | 927 | 4056 | 8885.6 | 489 | 452 | 264 | 1243 | 761.8 | 607.8 | 754 | 645 | 724 | 3874.6 | 547.8 | 974.2 | 1243.2 | 1132 | 393.4 | 1154.2 | 702 | 4574.6 | 334 | 5426.4 | 55 | 476.8 | 971 | 576 | 3869.2 | 842 | 738 | 3543.2 | 797.6 | 957 | 610.2 | 974 | 2886 | 641 | 837 | 857 | 554 | 4465.6 | 398.6 | 416 | 588.8 | 576 | 264 | 452 | 617.4 | 665.2 | 835.8 | 186.8 | 629.4 | 735.2 | 57 | 625 | 425 | 27 | 3047 | 1359 | 564 | 568 | 679.2 | 471.8 | 1340.6 | 658 | 2956 | 1350.4 | 1518.8 | 1259.6 | 516 | 1177.8 | 1463.8 | 660 | 1021 | 670 | 624 | 1672 | 2792.2 | 579 | 375 | 674 | 56 | 560 | 125.2 | 737 | 801 | 2439.2 | 407 | 3584 | 824 | 524.8 | 878 | 935 | 684 | 851 | 1298.2 | 1125 | 1168 | 1277.8 | 908.6 | 1203.8 | 653 | 704 | 602 | 919.2 | 599 | 882 | 4168 | 810 | 56 | 672 | 572 | 1595.6 | 440 | 859 | 316 | 1367.2 | 735 | 6391.2 | 51 | 877.8 | 1784.6 | 585 | 534 | 796 | 607 | 1122 | 581.8 | 699.4 | 816.8 | 401.6 | 232 | 47 | 517 | 742 | 479 | 601 | 47 | 1060 | 552.8 | 505 | 300.6 | 539.4 | 689.8 | 3156 | 54 | 381.4 | 352 | 237 | 56 | 775.6 | 2767 | 46 | 2173 | 117.8 | 697 | 500 | 809 | 1014 | 2474.2 | 1297 | 645.4 | 1188 | 889 | 851 | 684 | 761.4 | 502 | 798
1340.2 | 462 | 796.2 | 781 | 1002.6 | 527 | 1357 | 3120.4 | 365.4 | 1287.2 | 657 | 854.6 | 1155.2 | 745.2 | 3248.2 | 2184.4 | 480 | 408.4 | 986 | 661 | 958.8 | 54 | 3586 | 320 | 1247 | 476 | 595.2 | 654 | 971 | 917.2 | 457 | 770.8 | 2815.2 | 2276 | 331 | 174 | 320 | 1123 | 761.6 | 664 | 901 | 537 | 724 | 1019 | 693.6 | 930.4 | 1247 | 1220.6 | 416.2 | 163 | 744 | 5509.6 | 402.4 | 790 | 179.2 | 424 | 979.4 | 576 | 3374.8 | 836 | 259 | 3734 | 708.8 | 957 | 483 | 948.4 | 874 | 4149.4 | 957 | 859.8 | 626 | 4487 | 457.4 | 384.8 | 486 | 656 | 256 | 175 | 661 | 520 | 935 | 46 | 798 | 671 | 57 | 593 | 473 | 66.4 | 2714.2 | 1337 | 588 | 628 | 629.4 | 470.6 | 1203.6 | 654 | 6905.6 | 1479.2 | 3179.6 | 2479.2 | 516 | 1368.6 | 1043.2 | 628 | 1095 | 710 | 571 | 1269.2 | 2797 | 797 | 57 | 677 | 56 | 925.6 | 46 | 689 | 809 | 2537 | 317 | 3536 | 816.6 | 607.2 | 790.2 | 950.8 | 1043.8 | 863.2 | 1270.6 | 993.4 | 1181.6 | 772 | 815 | 1478.6 | 663 | 636 | 602 | 1016 | 2015.4 | 738.8 | 4275 | 974.8 | 127.6 | 672 | 704.8 | 1117 | 556.4 | 908.8 | 316 | 1100 | 525 | 1113 | 51 | 825.8 | 870 | 561 | 626.8 | 746.6 | 675.8 | 1268.2 | 580 | 680.6 | 796 | 360 | 232 | 47 | 493 | 730.8 | 498.2 | 564 | 47 | 712 | 656 | 508.6 | 400.8 | 757 | 378.2 | 2650.4 | 54 | 1003.8 | 352 | 198.2 | 4175 | 680 | 2871 | 103 | 3512.4 | 165 | 1132.2 | 500 | 699.8 | 908.4 | 1264 | 1216.2 | 668 | 1235 | 873 | 891 | 601.4 | 52 | 534 | 761
994.6 | 446 | 646.8 | 760 | 1109 | 634.8 | 1237 | 3111 | 423 | 1995.6 | 614.6 | 845.8 | 1160.6 | 600.4 | 1648 | 1059 | 582 | 398.8 | 948 | 722.2 | 966 | 54 | 3610 | 388 | 1210 | 476 | 646.6 | 1250.4 | 1059 | 875 | 491 | 920 | 918 | 1144 | 281.6 | 102.6 | 296.4 | 880.4 | 2810 | 772 | 978.4 | 487.4 | 724 | 963 | 671.4 | 1028.6 | 1247 | 1222 | 585 | 163 | 1856.4 | 3347.8 | 433 | 790 | 414.8 | 484 | 845 | 576 | 3467.6 | 771.2 | 259 | 435 | 591 | 716.6 | 517 | 1041.6 | 898 | 2323.8 | 1011 | 739 | 654 | 3121.8 | 611 | 343 | 503.6 | 750 | 292.2 | 45 | 613 | 370.4 | 990.6 | 46 | 687 | 623 | 57 | 593 | 413 | 224 | 721 | 1399.4 | 650.4 | 640 | 667 | 2831 | 1092 | 651.4 | 5360.8 | 1554 | 3552 | 3222.4 | 540 | 962.6 | 511 | 706 | 1043.2 | 687.8 | 675 | 836 | 2877 | 828.8 | 57 | 729.6 | 56 | 1250.8 | 46 | 778.4 | 680 | 2780.4 | 391 | 1412.8 | 918.6 | 2757.8 | 758 | 746 | 2721 | 762 | 1119 | 978.8 | 1035.2 | 754 | 790.2 | 637 | 627.6 | 755.2 | 586 | 1104 | 531 | 744.2 | 1563 | 933.6 | 235 | 569.6 | 839 | 1582.6 | 610 | 882 | 308 | 1122 | 543 | 960.6 | 51 | 3915.2 | 882 | 571.2 | 688 | 680.2 | 852.6 | 1355 | 567 | 713 | 840 | 516 | 232 | 105.8 | 517 | 646 | 646.2 | 471.6 | 47 | 290 | 672 | 532 | 527.4 | 757 | 352 | 676 | 54 | 1014 | 368.2 | 43 | 4228.2 | 684 | 3103.4 | 115 | 683 | 165 | 3191.8 | 498.2 | 1575.4 | 901 | 1356 | 1019 | 668 | 1223 | 1062.6 | 847 | 543 | 52 | 684 | 691
527.2 | 404 | 630 | 51 | 1109 | 852 | 1105.8 | 3205.8 | 423 | 1545.4 | 518.4 | 712.2 | 1260.2 | 496.4 | 1596 | 921.4 | 623.2 | 301 | 796 | 650 | 267 | 54 | 3514 | 308 | 1217.2 | 537 | 787 | 822 | 1030.2 | 2082.2 | 479 | 1016 | 934 | 1059 | 377.4 | 55 | 216 | 863 | 2813.4 | 848.8 | 1006 | 407 | 685.4 | 843 | 653.4 | 1039 | 1235 | 978 | 665 | 198 | 3555 | 2508.4 | 409 | 777.6 | 453 | 29 | 821 | 576 | 3417.8 | 639.2 | 259 | 374.2 | 554.2 | 600.8 | 460.8 | 1025.4 | 914 | 463 | 1053 | 770.6 | 646 | 982.6 | 651.4 | 429.6 | 607 | 86.6 | 421.4 | 45 | 613 | 428 | 1048 | 46 | 687 | 451.8 | 57 | 563 | 445 | 224 | 550.4 | 1425 | 796.6 | 429.8 | 676.8 | 2821.4 | 1067.8 | 637 | 1262.2 | 1492.4 | 2597.8 | 3386 | 621.8 | 957.6 | 495 | 678 | 801 | 547.4 | 731 | 896 | 2861 | 635.8 | 57 | 668 | 56 | 1034 | 46 | 726 | 651 | 2907 | 344 | 924 | 783 | 2617 | 696 | 876 | 2761 | 229 | 961 | 940.2 | 857 | 758 | 871.4 | 51 | 615.6 | 761 | 5857.2 | 1164 | 473.8 | 789 | 871.8 | 1039 | 235 | 624.2 | 823 | 2045.2 | 594 | 199.8 | 391.8 | 1247 | 498 | 834 | 51 | 3888.2 | 957.8 | 512 | 204 | 686.8 | 193 | 1355 | 567 | 725 | 1103.6 | 532 | 156.4 | 145 | 576 | 638 | 814 | 346 | 47 | 361 | 818.8 | 532 | 634 | 669 | 340 | 676 | 54 | 1246 | 419 | 43 | 4263 | 830.4 | 2965.8 | 278 | 605 | 165 | 3763 | 56 | 556 | 849 | 1464 | 987.2 | 645.4 | 1248.4 | 1090 | 33 | 527 | 52 | 53 | 695.4
580.2 | 524 | 614.6 | 51 | 1244 | 928 | 1356.8 | 3364 | 449.8 | 676.8 | 668.4 | 641 | 997 | 382 | 1589 | 995.4 | 725.4 | 325 | 730 | 713.6 | 56 | 54 | 3540.4 | 263 | 1409.6 | 572 | 897.8 | 865.8 | 1066.6 | 820.2 | 479 | 1024 | 922 | 1095 | 455.8 | 55 | 240 | 857.6 | 2727 | 559 | 1012.2 | 423 | 637.6 | 871 | 501 | 1039 | 1065 | 1056 | 521 | 231 | 3555 | 1037 | 373 | 717.8 | 453 | 29 | 995 | 544 | 1855.8 | 503.4 | 56 | 325 | 568 | 644 | 410 | 703 | 741 | 403 | 1014.6 | 2063.6 | 829 | 2214.8 | 784 | 459.2 | 790.6 | 322.6 | 436 | 45 | 551 | 618 | 1007.2 | 46 | 648.6 | 508 | 57 | 518 | 385 | 224 | 347 | 1621.6 | 837 | 389.2 | 625.6 | 2849.2 | 1211 | 1801.4 | 847 | 1537.8 | 2552 | 3390 | 605 | 1148.2 | 411 | 704 | 923 | 346 | 657.4 | 836 | 3253.4 | 659 | 57 | 729.2 | 56 | 1040 | 46 | 839.6 | 618.2 | 2873.4 | 354 | 1044 | 851 | 2616.4 | 817.6 | 1010 | 2563.8 | 272 | 985 | 2244.2 | 903.8 | 695.4 | 973 | 51 | 710.4 | 725 | 542 | 1111.6 | 487 | 822.6 | 922 | 1363 | 235 | 742.8 | 811 | 1312.8 | 486.8 | 55 | 375 | 1212 | 908 | 878 | 51 | 3952 | 1091 | 811.6 | 204 | 707 | 193 | 1399 | 487 | 725 | 745 | 1261.2 | 43 | 145 | 1037.8 | 556.2 | 929 | 299 | 87.4 | 377 | 5657 | 460 | 781.2 | 809 | 369.4 | 676 | 54 | 1246 | 443 | 43 | 2814.8 | 820 | 1372.6 | 384 | 704 | 47 | 3688.6 | 56 | 593.2 | 569 | 1425 | 1006 | 627 | 1203.2 | 1015.6 | 33 | 599 | 52 | 53 | 592.6
544.2 | 568.8 | 700 | 213.4 | 1285.2 | 1023.2 | 1741.8 | 2969.8 | 490 | 733.2 | 803.8 | 924 | 945.8 | 457.2 | 1662.6 | 881.8 | 683 | 172.2 | 863 | 799 | 56 | 54 | 3551.6 | 168 | 1452 | 617.2 | 959 | 937 | 939.4 | 767.6 | 163 | 930.4 | 882 | 965.6 | 531 | 55 | 46 | 2287.4 | 2719.6 | 490 | 1551.6 | 491 | 731.2 | 787 | 589 | 1039 | 49 | 1701 | 425 | 231 | 3439 | 1023 | 273.8 | 682 | 411.6 | 29 | 1675.8 | 566 | 658.6 | 538 | 56 | 383.4 | 692 | 169 | 400.4 | 575 | 769 | 502.2 | 763 | 806.2 | 829 | 2277 | 826.2 | 440 | 763.6 | 342 | 668.6 | 45 | 640.6 | 645 | 989 | 46 | 591 | 574 | 57 | 510 | 385 | 253.8 | 304 | 1309 | 817 | 410.4 | 51 | 2833 | 1243 | 685 | 1041.6 | 1105.2 | 2576.8 | 3391 | 609 | 1148.2 | 369.6 | 1112 | 893.4 | 365.2 | 781.4 | 834 | 3455.2 | 739 | 57 | 643 | 56 | 182.8 | 46 | 893.4 | 497.4 | 2801 | 375 | 1028 | 998.2 | 2771.6 | 940 | 910 | 493 | 272 | 1041 | 907 | 1111 | 691.4 | 901 | 51 | 815.6 | 355.6 | 715.2 | 854 | 455 | 801.2 | 869 | 1320.2 | 235 | 938 | 822 | 1425 | 534 | 55 | 1227 | 1269.2 | 1060.2 | 781 | 51 | 3812 | 1129.4 | 48 | 143.2 | 56 | 193 | 1351.6 | 453 | 725 | 745 | 45 | 43 | 145 | 1131 | 589 | 845.8 | 277 | 148 | 316 | 972 | 472 | 838 | 944.8 | 625 | 676 | 54 | 1233 | 507 | 43 | 649.2 | 793.6 | 900 | 372 | 908.2 | 47 | 3601 | 56 | 622 | 470 | 1349 | 1158 | 615 | 975.8 | 247 | 33 | 610.2 | 52 | 53 | 475.4
561.8 | 647.2 | 744 | 254 | 1173 | 1045.6 | 975.4 | 824 | 2953 | 792.2 | 740.6 | 958 | 812.8 | 644 | 2019 | 877 | 1441.4 | 254.2 | 930.2 | 560 | 56 | 54 | 3413.2 | 168 | 1482 | 1965.2 | 887.6 | 842 | 806 | 867 | 52 | 699 | 834 | 830.4 | 483 | 55 | 46 | 3173 | 2878 | 498 | 3386.8 | 492 | 733 | 1017.6 | 509 | 1004.6 | 49 | 1635 | 590 | 231 | 2353 | 1011 | 249 | 749.6 | 93.2 | 109.8 | 1226 | 566 | 728.4 | 502.8 | 56 | 335.8 | 601 | 145.8 | 522.2 | 502.6 | 785 | 525.4 | 763 | 793.2 | 829 | 2277 | 760.8 | 447 | 542.2 | 342 | 871 | 45 | 810.2 | 665 | 809 | 46 | 646.2 | 468.4 | 57 | 530 | 394.6 | 215.4 | 277.6 | 1422 | 753 | 399 | 51 | 385 | 1264.8 | 1144.2 | 1048 | 850 | 2676 | 3423 | 645.8 | 2387.8 | 351 | 694.4 | 929 | 411 | 799 | 741 | 2541.6 | 739 | 57 | 659 | 56 | 46 | 115.2 | 813 | 627.4 | 2700.8 | 391 | 1000 | 952.6 | 1482.2 | 909 | 887.6 | 394.2 | 272 | 1145 | 907 | 1212 | 796 | 922.4 | 81.2 | 853.4 | 299.6 | 765 | 779 | 801.4 | 732 | 685 | 1256 | 56 | 1060 | 624.4 | 1535.2 | 600.2 | 55 | 813 | 575.6 | 1080 | 789.2 | 51 | 622 | 1026 | 48 | 52 | 56 | 138.2 | 1196 | 526.6 | 697 | 640.8 | 115.4 | 43 | 47 | 1035 | 645 | 844.4 | 277 | 148 | 296 | 952 | 496 | 852 | 748.4 | 597.4 | 688 | 54 | 1130 | 591 | 43 | 706.6 | 828 | 780 | 474 | 2141.4 | 47 | 1793.4 | 56 | 1358.4 | 486 | 1462 | 1072.2 | 567 | 2065 | 168.2 | 33 | 705.4 | 52 | 104.6 | 473
645 | 556 | 924 | 254 | 1152 | 936 | 1077 | 763.2 | 2989 | 779 | 747 | 994.2 | 638 | 524 | 2027 | 957.2 | 1054.2 | 1583.2 | 987 | 458.6 | 56 | 54 | 3086.8 | 168 | 1497 | 563 | 849.6 | 814.4 | 875 | 939.8 | 52 | 679 | 819.6 | 964 | 333.8 | 55 | 46 | 3161 | 2846 | 570 | 3359 | 492 | 60 | 1042 | 595 | 975 | 49 | 1603 | 616 | 196 | 604 | 1055 | 249 | 695 | 119.2 | 130 | 951.4 | 477.2 | 1044.2 | 540 | 56 | 284 | 514.2 | 53 | 517 | 708 | 737 | 515 | 735 | 2166 | 813 | 2277 | 907.4 | 323.4 | 552 | 322.6 | 914 | 45 | 804 | 597 | 789 | 46 | 705.8 | 461.2 | 57 | 541.8 | 299 | 176 | 275 | 1495 | 687.2 | 483.4 | 51 | 332 | 1168 | 1736.2 | 1048 | 981 | 2676 | 3326.4 | 645 | 1177.2 | 351 | 648 | 970.6 | 437.8 | 827 | 778 | 2612 | 824.6 | 57 | 603 | 56 | 46 | 219 | 812.8 | 529.4 | 2601 | 409 | 982.8 | 850 | 677 | 901 | 845.2 | 465 | 311 | 1143 | 947 | 1340 | 635 | 1092.2 | 202 | 965 | 361 | 765 | 1179 | 467 | 618.4 | 661 | 1046.2 | 56 | 965 | 566 | 1490 | 710 | 55 | 694 | 798 | 916.6 | 2719.4 | 51 | 526.6 | 810.2 | 48 | 52 | 56 | 56 | 1147.2 | 521.6 | 578 | 6397.6 | 221 | 43 | 47 | 903 | 625 | 642 | 353 | 148 | 280 | 891.2 | 511 | 592 | 806 | 460.6 | 880.8 | 54 | 1086 | 703 | 43 | 569.6 | 832 | 780 | 481 | 860 | 47 | 575 | 56 | 1009.4 | 515 | 1582.8 | 1006 | 591 | 898 | 50 | 33 | 661 | 52 | 182 | 465
697 | 424 | 806.2 | 51 | 1223 | 936 | 1077 | 808 | 2925.2 | 6423.8 | 759.6 | 1779.2 | 741.4 | 464 | 1924.4 | 972 | 747.8 | 373 | 1095.2 | 463 | 56 | 54 | 3248 | 99 | 1431 | 511 | 728.8 | 800 | 825 | 947 | 52 | 679 | 846 | 1096 | 261 | 169.4 | 46 | 3113 | 2786 | 514 | 4560.4 | 551.2 | 60 | 1042 | 500 | 946.6 | 49 | 1648.4 | 625 | 56 | 500 | 1150.6 | 251 | 686 | 248 | 130 | 577.4 | 515 | 1231 | 641.8 | 56 | 516.6 | 509.8 | 53 | 1646 | 665.2 | 982 | 511 | 738.2 | 953 | 710 | 1351 | 685.8 | 361 | 528 | 86.6 | 933.2 | 45 | 835.2 | 573 | 840.2 | 46 | 701 | 454 | 57 | 637 | 217 | 176 | 239 | 1662 | 568 | 716.8 | 51 | 318 | 1029.6 | 1050.2 | 1034 | 1017 | 2676 | 3262.8 | 1966.6 | 2052.4 | 351 | 689 | 924 | 500 | 802.2 | 792.2 | 441.2 | 864.4 | 57 | 603 | 56 | 46 | 219 | 944.8 | 584 | 2589 | 478.6 | 754.2 | 842 | 689 | 869 | 2641.2 | 545 | 182 | 1511.2 | 2205.8 | 1470.4 | 656.4 | 1113 | 202 | 1045 | 159 | 718.6 | 679 | 497 | 600 | 603 | 817.8 | 56 | 573.8 | 566 | 6015 | 656 | 55 | 696 | 1151 | 516.6 | 4478.8 | 51 | 1503 | 833.8 | 48 | 52 | 56 | 56 | 834 | 556.8 | 494 | 662.8 | 221 | 43 | 158.6 | 681.8 | 436.4 | 438.6 | 335.6 | 67.2 | 280 | 807 | 479 | 604 | 218 | 358.6 | 887 | 54 | 1094 | 741.6 | 229 | 481 | 872 | 714.4 | 413 | 947.6 | 47 | 623 | 56 | 701.2 | 621 | 1582.8 | 954 | 555 | 970 | 50 | 33 | 704.4 | 52 | 182 | 365
952.2 | 392 | 677.6 | 51 | 1219 | 52 | 1063.2 | 760 | 2265.6 | 782.2 | 862.6 | 1264.6 | 963 | 460 | 1231.4 | 1808.4 | 767 | 544 | 1001 | 489 | 56 | 54 | 2985.6 | 177.2 | 1485 | 679 | 702 | 1451 | 896 | 908.6 | 52 | 757.8 | 870 | 1096 | 269.6 | 388 | 46 | 2089.4 | 2829.8 | 532.6 | 2790.4 | 576 | 506.6 | 986 | 496 | 920 | 49 | 1681 | 676.2 | 56 | 520.8 | 1181.8 | 219 | 682.4 | 377 | 109.8 | 528 | 609.8 | 1121.4 | 597 | 56 | 578 | 42 | 53 | 501 | 672 | 993 | 559 | 60 | 936.4 | 559.6 | 128 | 548.2 | 50 | 497 | 47 | 282 | 45 | 939 | 572 | 973 | 46 | 679 | 454 | 57 | 848 | 217 | 146.2 | 285 | 1613 | 56 | 711 | 51 | 270 | 1056 | 1052 | 1190 | 1073 | 3100.6 | 3105.8 | 803.6 | 914 | 426 | 810 | 872 | 496 | 816 | 764 | 412.2 | 6980.6 | 57 | 668.6 | 211.2 | 46 | 115.2 | 976 | 638 | 2531.8 | 561.6 | 54 | 798 | 701.8 | 869 | 3668 | 622.6 | 182 | 1089.2 | 1541 | 1516 | 730 | 1084.2 | 202 | 1086.2 | 159 | 141.8 | 1355 | 521 | 564 | 612.6 | 924 | 56 | 465.4 | 566 | 1440.4 | 396 | 55 | 633 | 973.8 | 582 | 928 | 51 | 217.6 | 923.8 | 48 | 52 | 56 | 56 | 594 | 596 | 482 | 845.6 | 221 | 43 | 233 | 737 | 444.2 | 5743.6 | 473 | 47 | 268.4 | 5612.4 | 525.4 | 588 | 278 | 538.6 | 303 | 54 | 1070 | 767 | 229 | 508.4 | 879.2 | 642 | 431 | 720 | 47 | 613.4 | 56 | 817.6 | 862.6 | 1462 | 923.4 | 1265.8 | 1106 | 50 | 33 | 865 | 52 | 182 | 393
736.2 | 396 | 710.6 | 51 | 1244 | 52 | 992 | 848 | 498.6 | 628.2 | 831.2 | 799 | 1114.2 | 1840.8 | 1932.8 | 1329.4 | 726.2 | 546.4 | 1024.2 | 417 | 56 | 54 | 2197.2 | 260 | 1535.2 | 499 | 719.6 | 1169.6 | 952 | 842.8 | 52 | 648 | 898 | 1096 | 335.8 | 388 | 46 | 674 | 2655 | 675 | 676 | 612 | 794.6 | 1440.6 | 436 | 947 | 49 | 1507.4 | 732 | 56 | 496 | 2478.8 | 291 | 714 | 377 | 29 | 600.6 | 642 | 974 | 613 | 56 | 1123.4 | 42 | 53 | 545.8 | 667.6 | 939 | 793.8 | 60 | 719.4 | 636.2 | 128 | 481 | 50 | 469 | 47 | 192.4 | 45 | 953 | 684.8 | 1135 | 46 | 597 | 493.8 | 240 | 852 | 281.2 | 27 | 335 | 1493 | 56 | 726.8 | 51 | 283 | 1040 | 1016.4 | 1188 | 990 | 3120.8 | 3025.8 | 744.4 | 698 | 602.4 | 828.6 | 1078.2 | 526.6 | 817.2 | 682.4 | 305 | 1002 | 57 | 615 | 250 | 46 | 85.6 | 982.6 | 698 | 2586.2 | 831 | 54 | 830 | 687 | 865 | 3571.2 | 945.6 | 132 | 988 | 4095 | 1466.4 | 730 | 974.8 | 202 | 1019.6 | 90.6 | 44 | 2210.2 | 662.6 | 590 | 637 | 996 | 56 | 499 | 552 | 1415.8 | 396 | 55 | 596 | 993 | 699 | 868 | 51 | 190 | 973.2 | 48 | 52 | 258 | 56 | 465 | 656 | 554 | 945.6 | 150.6 | 43 | 233 | 745 | 738 | 509 | 344.4 | 47 | 316 | 903 | 707 | 612 | 378 | 557.8 | 303 | 54 | 1150.6 | 638 | 191.8 | 643.6 | 860 | 643.2 | 850.4 | 607 | 47 | 621 | 56 | 728 | 909.8 | 1376.2 | 859 | 6058.4 | 1046 | 50 | 240 | 837 | 52 | 78.8 | 534.4
640.6 | 416 | 58 | 51 | 1292 | 52 | 1093 | 740 | 563 | 453 | 1187.2 | 723 | 957.2 | 3823.2 | 701 | 890.4 | 5271.4 | 253 | 954 | 393 | 126 | 54 | 991.8 | 320.4 | 1725 | 500.6 | 886 | 920 | 916 | 624.8 | 52 | 718.8 | 820.4 | 981 | 60 | 620.6 | 151.6 | 809.4 | 2808 | 603 | 56 | 51 | 906 | 3897.2 | 873.8 | 1059 | 342 | 1455 | 659.6 | 56 | 556 | 1233 | 345 | 786 | 141 | 167.4 | 608.4 | 712.8 | 849.8 | 553 | 56 | 3456 | 42 | 139.8 | 703 | 712 | 1108 | 893 | 60 | 677 | 47 | 128 | 297 | 50 | 522 | 47 | 58 | 45 | 1050.8 | 752.8 | 1217.6 | 46 | 1927.4 | 505 | 240 | 780.6 | 364 | 27 | 353.2 | 1380.4 | 56 | 648.8 | 51 | 50 | 965.8 | 742.4 | 1188 | 889.6 | 3190.6 | 3073 | 794 | 698 | 609 | 875 | 1158.6 | 469.4 | 816 | 682 | 305 | 1757.2 | 57 | 606 | 250 | 46 | 244 | 836.6 | 698 | 2515 | 825 | 54 | 832 | 687 | 1139.4 | 3488.2 | 2575.4 | 57 | 1041.4 | 4015.8 | 1480 | 739 | 786.2 | 81.2 | 808 | 45 | 44 | 1495.2 | 614 | 459 | 601 | 126.8 | 56 | 566.2 | 48 | 1596.4 | 248.8 | 55 | 564.2 | 2079.6 | 594.4 | 802 | 51 | 290 | 1149.4 | 48 | 52 | 258 | 498.8 | 492 | 701.8 | 54 | 945 | 45 | 43 | 84.2 | 725.8 | 642 | 1880 | 330 | 295 | 285.4 | 897 | 707 | 764 | 346 | 435 | 202.6 | 54 | 1142.6 | 865.4 | 592.2 | 568 | 744 | 632 | 2722.4 | 680.4 | 47 | 1156.2 | 56 | 780 | 547.4 | 1167.8 | 838 | 151 | 2058.8 | 50 | 713 | 945 | 52 | 53 | 809
716 | 404 | 255 | 51 | 1168 | 52 | 954 | 728 | 660.2 | 445 | 1095.6 | 703.8 | 920.6 | 3828 | 1550.2 | 838 | 905.4 | 253 | 869.2 | 352.2 | 231 | 136 | 1021.6 | 411 | 1750.8 | 422 | 886 | 924 | 924 | 544.6 | 132 | 670.8 | 827 | 1055.4 | 60 | 480.6 | 440 | 562 | 2677 | 635 | 56 | 51 | 906 | 4113.6 | 1402.6 | 991 | 342 | 930.2 | 622 | 56 | 540.4 | 1168 | 369 | 594 | 55 | 202 | 720 | 678 | 752.8 | 657.4 | 56 | 3548 | 42 | 270 | 721.8 | 728 | 1044.2 | 885 | 60 | 657 | 47 | 128 | 357 | 50 | 534 | 47 | 58 | 45 | 1060.8 | 715 | 1334.8 | 151.6 | 637 | 504.2 | 240 | 681 | 454.8 | 27 | 416.4 | 726.8 | 56 | 1737 | 51 | 50 | 922 | 744.8 | 1020.2 | 830 | 3160 | 3170.8 | 713.2 | 878 | 525.4 | 839 | 1107.8 | 536 | 857 | 614 | 305 | 1700 | 57 | 566.4 | 250 | 46 | 244 | 629.4 | 738.6 | 2452.4 | 825 | 222 | 762 | 711 | 972 | 1852.6 | 2695 | 57 | 929.6 | 3758 | 1638.6 | 790.2 | 788 | 51 | 688 | 45 | 44 | 1065.4 | 739 | 459 | 786 | 48 | 56 | 490 | 48 | 1626 | 200.8 | 130.6 | 349 | 752.4 | 2027.8 | 818 | 258 | 285.2 | 2567.6 | 110.4 | 52 | 217.6 | 378.4 | 494.6 | 749 | 54 | 945 | 45 | 43 | 47 | 608.2 | 778 | 705.4 | 310 | 327 | 249 | 767.4 | 767 | 868.6 | 242 | 432 | 52 | 54 | 1049 | 780.8 | 1041.4 | 520 | 706.2 | 725.6 | 2752 | 644.4 | 47 | 3537 | 56 | 756 | 341.8 | 1054 | 895.6 | 151 | 649.6 | 50 | 713 | 843 | 52 | 53 | 889
1947.8 | 52 | 255 | 51 | 1127 | 52 | 1150 | 748 | 646 | 575.4 | 1030.6 | 850 | 1175 | 3908.4 | 2077 | 742 | 853 | 270.4 | 906 | 266.6 | 231 | 259 | 1037.6 | 369.6 | 1460.6 | 481.6 | 826 | 864 | 936 | 563.8 | 252 | 779 | 827 | 3356 | 60 | 334 | 440 | 502 | 2653 | 716.2 | 56 | 51 | 798 | 4392 | 365 | 911 | 397 | 745.4 | 562.8 | 56 | 515.4 | 1138.4 | 369 | 697.6 | 55 | 202 | 760 | 594 | 782.8 | 900 | 56 | 3552 | 42 | 270 | 786 | 746 | 891.4 | 913 | 60 | 665 | 47 | 128 | 412.2 | 50 | 514 | 47 | 58 | 45 | 958 | 540.6 | 1337.4 | 222 | 37 | 670 | 304 | 560 | 498.2 | 27 | 35 | 664 | 88.4 | 588 | 51 | 50 | 886 | 693.6 | 791 | 804 | 1160.8 | 1617.2 | 786 | 898 | 587 | 623 | 1058.4 | 519 | 796.2 | 549.8 | 360.8 | 1646.6 | 57 | 636 | 172.4 | 46 | 244 | 522 | 800.4 | 2500.4 | 733.8 | 414 | 798.6 | 776.6 | 959 | 970 | 2258 | 57 | 1086.8 | 3196.8 | 421 | 654 | 778.4 | 160 | 1824.6 | 45 | 44 | 1135 | 807.4 | 482.2 | 802 | 48 | 56 | 525.4 | 48 | 1635.8 | 270 | 181 | 389 | 842.4 | 4121 | 858 | 258 | 284.6 | 1156.4 | 152 | 52 | 56 | 469 | 1408.4 | 760.8 | 54 | 281 | 45 | 43 | 47 | 644 | 928.8 | 53 | 386.2 | 335 | 252.2 | 795 | 769.4 | 922.4 | 570.8 | 371.2 | 376.2 | 54 | 514 | 693 | 268.8 | 544 | 605.6 | 53 | 66.8 | 536 | 47 | 3464 | 56 | 793.6 | 369 | 1330 | 882 | 151 | 592 | 50 | 421.6 | 652.8 | 571.4 | 53 | 870.2
643.8 | 52 | 255 | 51 | 1151 | 160.8 | 2475 | 756 | 540 | 609.8 | 978.8 | 520 | 1055 | 2555.2 | 2053 | 738 | 782.6 | 239 | 918.4 | 269.8 | 231 | 259 | 1545 | 204 | 1034 | 696 | 826 | 784.8 | 924 | 531 | 252 | 878.6 | 807 | 3925.2 | 60 | 312 | 440 | 495 | 838.8 | 1552.2 | 56 | 51 | 694 | 3747.8 | 405 | 787.8 | 596.8 | 762 | 470 | 56 | 611 | 1703.8 | 401 | 722.6 | 96.4 | 202 | 635.8 | 594 | 736 | 852 | 56 | 2880.2 | 42 | 270 | 789.2 | 778 | 671 | 956.2 | 60 | 657 | 47 | 128 | 464 | 50 | 514 | 47 | 58 | 175 | 918 | 503 | 1329.6 | 222 | 209.8 | 494.6 | 290.2 | 482 | 624.8 | 27 | 200.6 | 624 | 218 | 1015.6 | 51 | 50 | 910 | 828 | 792 | 808 | 593 | 585 | 1053.2 | 874 | 457.8 | 785.2 | 1212.6 | 577.6 | 808.8 | 487 | 328.4 | 1707 | 57 | 696 | 56 | 46 | 244 | 694 | 760.2 | 2451 | 1837.8 | 414 | 831 | 766.4 | 999 | 918 | 2258 | 57 | 1048.8 | 624 | 387.4 | 518 | 686.2 | 160 | 667 | 45 | 44 | 1198 | 1113.8 | 527 | 2858 | 78.6 | 56 | 545.4 | 48 | 1360.2 | 170 | 181 | 286 | 932 | 3653 | 772 | 258 | 367.6 | 1176 | 152 | 52 | 56 | 449 | 1091 | 716.8 | 54 | 219 | 45 | 43 | 47 | 804 | 855.6 | 53 | 423 | 335 | 261.8 | 663 | 638.8 | 765 | 669 | 241 | 363 | 233 | 536.6 | 662.2 | 409 | 412.6 | 691.8 | 53 | 46 | 536 | 47 | 3402 | 56 | 1236.6 | 1597 | 1014 | 962 | 105.8 | 734.8 | 128 | 115.8 | 703 | 575.4 | 53 | 915.2
617 | 52 | 255 | 51 | 1127 | 188 | 241 | 716 | 536 | 645 | 882 | 458 | 1126 | 766.4 | 2009 | 710 | 683.8 | 270 | 854 | 250 | 231 | 259 | 1501 | 143.6 | 1005 | 712 | 659.6 | 704 | 898 | 477 | 169 | 951 | 771 | 4194.2 | 60 | 55 | 334.4 | 444.6 | 527 | 1159.6 | 56 | 51 | 602 | 708.2 | 453 | 614.2 | 681 | 758 | 606 | 141.6 | 632.8 | 3499 | 369 | 635.2 | 262 | 132.8 | 1719 | 594 | 766.2 | 942.8 | 56 | 255 | 42 | 270 | 720.8 | 810 | 683 | 767.8 | 60 | 657 | 47 | 128 | 397.8 | 50 | 482.8 | 47 | 58 | 175 | 973.4 | 459 | 1137 | 222 | 253 | 501 | 217 | 458 | 708 | 224 | 242 | 844.8 | 218 | 1546.2 | 51 | 50 | 932.6 | 844 | 734 | 858.4 | 535.4 | 620.6 | 817.6 | 882.2 | 497 | 1061 | 1229 | 538 | 818 | 467 | 1795.2 | 1754.2 | 57 | 720 | 56 | 114.4 | 85.6 | 721.4 | 717 | 2572.4 | 958.6 | 375.6 | 879 | 732 | 945.8 | 971.6 | 244.6 | 57 | 1162 | 613.4 | 253 | 506 | 641 | 160 | 1779 | 45 | 44 | 1273 | 841 | 632 | 3995 | 242.2 | 56 | 1303.6 | 154.8 | 2287.8 | 170 | 181 | 321 | 956 | 3661 | 828 | 258 | 48 | 1077.4 | 152 | 52 | 56 | 449 | 626.8 | 654 | 54 | 219 | 45 | 43 | 47 | 736 | 673.8 | 53 | 359 | 335 | 276 | 585.8 | 604.8 | 651 | 311 | 267 | 331.2 | 233 | 556 | 647.8 | 509 | 410 | 704 | 203 | 46 | 548 | 165 | 2723.8 | 200 | 1608 | 386 | 637 | 959.4 | 38 | 661.6 | 180 | 33 | 643 | 469 | 53 | 823
678 | 52 | 136.8 | 51 | 987 | 188 | 241 | 700 | 536 | 1745.6 | 826.2 | 610 | 1107.2 | 996 | 2204.2 | 1884.8 | 586.2 | 241 | 885 | 269.2 | 112.4 | 259 | 1054.4 | 53 | 906.8 | 732.2 | 618 | 682.4 | 979 | 504 | 237 | 1017.4 | 739 | 4122.2 | 124.8 | 55 | 133.2 | 426 | 455 | 820.6 | 56 | 51 | 590 | 691 | 413 | 717.4 | 707.2 | 801 | 666 | 338 | 520 | 3903.4 | 333 | 665 | 262 | 29 | 657.8 | 606 | 905.8 | 923.2 | 56 | 239 | 42 | 53 | 600.8 | 797.2 | 715 | 677 | 60 | 665 | 47 | 128 | 389.8 | 50 | 475.6 | 144 | 58 | 175 | 975 | 395.4 | 1272.6 | 186.8 | 253 | 693 | 121 | 422.8 | 981.6 | 224 | 242 | 715.4 | 218 | 886 | 150 | 50 | 1045.8 | 945.8 | 915.2 | 876 | 477 | 770 | 636 | 765 | 523 | 1171 | 1102.2 | 468 | 898 | 479 | 398 | 1688.6 | 57 | 509.4 | 56 | 252.4 | 46 | 779 | 605 | 2553 | 1401.8 | 121.2 | 830.2 | 740 | 796 | 1124.4 | 123 | 57 | 1219.4 | 471.4 | 213.8 | 467 | 562 | 116.4 | 668 | 45 | 44 | 1266.2 | 676.6 | 666.4 | 4166.6 | 407 | 56 | 1116.6 | 226 | 948 | 172.8 | 55 | 193 | 636.8 | 3141.2 | 803 | 133.8 | 48 | 733 | 48 | 52 | 56 | 574.2 | 542 | 752 | 54 | 219 | 45 | 156.4 | 47 | 724 | 633 | 81.4 | 307 | 365.4 | 300 | 450 | 504 | 631 | 317.2 | 327 | 336 | 233 | 510 | 573 | 581.2 | 410 | 5244.6 | 203 | 46 | 1356 | 165 | 383 | 236 | 899 | 323 | 988.4 | 979.4 | 38 | 873.6 | 258.8 | 33 | 766.2 | 466 | 53 | 757
673.8 | 52 | 138 | 51 | 1038.4 | 160.8 | 165 | 726.8 | 48 | 35 | 796.2 | 658 | 942.6 | 902 | 2233 | 665 | 650.6 | 267 | 953 | 52 | 150 | 54 | 41 | 53 | 911.2 | 751.8 | 580.6 | 728 | 901.6 | 365.6 | 237 | 1328.4 | 1873 | 2581.8 | 222 | 55 | 46 | 467 | 482.4 | 917 | 56 | 51 | 590 | 770 | 335 | 799 | 668 | 781 | 626 | 338 | 472 | 4432.4 | 237 | 657.2 | 262 | 29 | 757 | 61 | 115 | 710.8 | 56 | 223 | 42 | 53 | 598.4 | 860 | 3632 | 1189 | 60 | 599.4 | 47 | 128 | 542.2 | 50 | 533 | 144 | 58 | 256.2 | 989.4 | 465 | 1167 | 46 | 253 | 462.4 | 57 | 370 | 716 | 224 | 242 | 844 | 185.6 | 920 | 150 | 50 | 1099 | 947 | 904.8 | 1117 | 593 | 588.4 | 571 | 757 | 470 | 967 | 4609.8 | 353 | 922 | 621 | 429 | 756 | 57 | 384.8 | 212 | 394 | 166 | 755 | 50 | 2577 | 672 | 54 | 826.4 | 740 | 700 | 846 | 157.6 | 57 | 1188 | 554 | 57 | 515 | 545 | 51 | 687.2 | 45 | 44 | 46 | 679 | 584.8 | 4228.6 | 407 | 56 | 978.8 | 226 | 1168 | 339.2 | 55 | 277.8 | 37 | 607.4 | 677 | 51 | 48 | 779.2 | 48 | 52 | 56 | 674 | 525 | 698.4 | 54 | 121.2 | 45 | 232 | 47 | 832 | 491.4 | 195 | 328 | 148 | 341.6 | 548 | 642.2 | 535 | 45 | 45 | 401 | 233 | 596 | 627.6 | 715.4 | 56 | 588.6 | 203 | 75 | 970 | 165 | 377.4 | 236 | 873 | 255 | 1088 | 1112 | 38 | 972 | 377 | 33 | 853 | 2547 | 53 | 670.6
789 | 52 | 158 | 286.6 | 1262 | 52 | 51 | 812.6 | 48 | 35 | 667 | 586 | 892 | 701.2 | 1477.4 | 676 | 746 | 291 | 999 | 85.8 | 150 | 54 | 219 | 53 | 892 | 764.6 | 623.8 | 749.6 | 947 | 324 | 237 | 2895.2 | 728.2 | 1761.4 | 222 | 55 | 46 | 755 | 552 | 860.2 | 56 | 51 | 662 | 736 | 275 | 799 | 591 | 859.8 | 642 | 316.6 | 616 | 3343.6 | 249 | 720.4 | 283.4 | 29 | 697 | 61 | 185.8 | 685 | 137.2 | 187 | 42 | 53 | 638 | 916 | 4281 | 1241.8 | 60 | 580.4 | 47 | 128 | 490.6 | 118.8 | 526 | 144 | 58 | 248 | 783 | 402.4 | 1162.2 | 46 | 166.6 | 450 | 57 | 390 | 657.8 | 224 | 159.2 | 836 | 56 | 796 | 150 | 50 | 881 | 944.4 | 758 | 1097.8 | 792.4 | 606 | 657 | 850.4 | 470 | 698 | 2746.6 | 332.2 | 938 | 597 | 423.8 | 812 | 57 | 342 | 212 | 394 | 196 | 699 | 144 | 2914 | 648 | 54 | 848.6 | 807.8 | 901.6 | 3153.2 | 296 | 229 | 1003.2 | 436 | 57 | 515 | 708 | 51 | 646 | 45 | 44 | 46 | 614.6 | 475 | 2174 | 376.4 | 56 | 543 | 226 | 1448 | 378 | 55 | 366.8 | 37 | 529 | 728 | 51 | 68.8 | 892 | 48 | 52 | 56 | 605 | 710.6 | 626 | 54 | 56 | 45 | 232 | 105.8 | 831.2 | 457 | 195 | 347.4 | 148 | 2763.2 | 556 | 703 | 559 | 45 | 45 | 377 | 125.6 | 634.2 | 618 | 539.8 | 323.4 | 521 | 237.8 | 191 | 628 | 117.8 | 406 | 236 | 881 | 255 | 1278 | 1172 | 38 | 981.6 | 247 | 33 | 845 | 2607 | 53 | 625
801 | 52 | 158 | 448.8 | 1130 | 52 | 51 | 847 | 48 | 35 | 609 | 595.4 | 735.4 | 619.2 | 661.4 | 834 | 794 | 351 | 1030.2 | 221 | 318.8 | 54 | 219 | 53 | 843 | 709 | 675 | 793.4 | 883 | 452 | 237 | 3116.2 | 1444.4 | 1545.8 | 222 | 55 | 46 | 770 | 491.2 | 615.6 | 56 | 51 | 630 | 704 | 237.8 | 743.8 | 489 | 1019 | 500 | 231 | 636 | 1326 | 287.4 | 754 | 394.4 | 29 | 697 | 61 | 641.4 | 666.2 | 259 | 163 | 42 | 53 | 626 | 1026 | 4269 | 1325 | 60 | 598.6 | 47 | 128 | 611 | 222 | 419.6 | 303.2 | 147.6 | 248 | 735.6 | 625.4 | 1151.4 | 46 | 37 | 486 | 57 | 446 | 509 | 225 | 35 | 892.8 | 56 | 800 | 110.4 | 50 | 879 | 974 | 55 | 971.8 | 712.8 | 603.6 | 55 | 989 | 466.4 | 727 | 914 | 366 | 910 | 1327.4 | 431 | 776 | 57 | 330 | 252 | 323.2 | 196 | 603.6 | 285 | 2586.8 | 588 | 54 | 933 | 931 | 964 | 3746 | 296 | 372 | 1123.8 | 459.6 | 57 | 431 | 639.8 | 51 | 566 | 74.8 | 44 | 46 | 54 | 475 | 763 | 254 | 56 | 638.2 | 190.4 | 1448 | 450 | 55 | 446 | 37 | 793.4 | 638 | 51 | 152 | 906.2 | 48 | 82.4 | 56 | 578 | 803 | 426 | 54 | 56 | 45 | 232 | 145 | 928.4 | 505 | 265.4 | 486 | 148 | 3741 | 508 | 637.8 | 747 | 45 | 45 | 347 | 54 | 375 | 590 | 644 | 345 | 671.4 | 227 | 191 | 651 | 47 | 455 | 164 | 767.8 | 291 | 922.8 | 914 | 38 | 1001.4 | 247 | 33 | 679 | 2627 | 53 | 613
764.8 | 52 | 138 | 530 | 1072 | 52 | 51 | 919 | 48 | 35 | 542.4 | 693 | 577.8 | 462.4 | 614.2 | 802.4 | 1838 | 379 | 966 | 221 | 267 | 54 | 219 | 53 | 805.6 | 717 | 675 | 725 | 967 | 666.8 | 89 | 4476.6 | 4100 | 1511 | 157.2 | 55 | 46 | 957.2 | 446 | 513.6 | 266 | 51 | 657.8 | 660 | 2109.4 | 598.2 | 662.2 | 1027 | 507 | 56 | 608 | 2540.2 | 582.6 | 711.2 | 353 | 29 | 669.6 | 61 | 223 | 520 | 259 | 165.4 | 42 | 53 | 626 | 1164 | 4197 | 1241 | 60 | 585 | 47 | 128 | 584 | 222 | 378 | 245 | 282 | 248 | 750.8 | 686.6 | 1118.4 | 46 | 37 | 487.8 | 57 | 358 | 509 | 176 | 35 | 910 | 56 | 663 | 51 | 50 | 948 | 986 | 55 | 1007 | 653.4 | 668.4 | 55 | 1148.2 | 581 | 655 | 961.6 | 413.8 | 771 | 918.2 | 355.2 | 544 | 57 | 270 | 322.4 | 106 | 196 | 510 | 285 | 2302 | 617.6 | 54 | 1099 | 772.2 | 1048 | 3698 | 226.8 | 397 | 1194 | 359.6 | 57 | 494.8 | 660.6 | 51 | 506.8 | 262.4 | 44 | 46 | 54 | 540.4 | 505 | 89.2 | 56 | 711.8 | 48 | 1215 | 292 | 236 | 423 | 37 | 401.8 | 654.4 | 51 | 152 | 1046.2 | 48 | 204 | 56 | 590.6 | 831.4 | 414 | 54 | 56 | 45 | 194.2 | 145 | 966 | 505 | 342.6 | 522 | 67.2 | 3980.6 | 492 | 554.4 | 716.6 | 45 | 45 | 327 | 54 | 339 | 646.8 | 572.8 | 345 | 681.6 | 227 | 191 | 622.6 | 47 | 395.4 | 56 | 999 | 275 | 1045.6 | 593.8 | 38 | 1036.2 | 247 | 33 | 722 | 2631 | 95.4 | 663
802.8 | 172 | 58 | 530 | 985 | 52 | 51 | 868.6 | 48 | 35 | 541 | 821 | 619 | 428 | 651 | 800 | 669.2 | 263 | 1086 | 291.4 | 267 | 54 | 219 | 53 | 972.8 | 717 | 537.6 | 768.2 | 951 | 843 | 52 | 2555 | 4216 | 2309.4 | 60 | 269.4 | 46 | 1024 | 527.4 | 468 | 266 | 51 | 690.6 | 676 | 554 | 365 | 903 | 1265 | 1862.2 | 56 | 512 | 3296.2 | 454 | 594 | 353 | 29 | 792.2 | 370 | 315 | 576.8 | 259 | 42 | 250 | 169 | 637.4 | 965.2 | 1482 | 681 | 60 | 625 | 47 | 265.2 | 484 | 222 | 475.4 | 311 | 282 | 248 | 908 | 557.2 | 1008 | 46 | 37 | 555.8 | 96 | 373 | 565 | 176 | 35 | 58 | 56 | 190 | 51 | 50 | 868 | 917 | 55 | 803.4 | 576 | 703.6 | 55 | 1160 | 50 | 647 | 2127.8 | 28 | 676 | 557 | 393 | 520 | 57 | 38 | 416 | 196 | 179.8 | 562 | 285 | 55 | 722 | 54 | 1110.2 | 705.8 | 1164 | 3705.2 | 123 | 397 | 950 | 334.2 | 57 | 419.6 | 638.2 | 81.2 | 57 | 348.4 | 44 | 46 | 206 | 639 | 640 | 48 | 56 | 776.6 | 48 | 881 | 389.8 | 236 | 402 | 37 | 52 | 726.4 | 51 | 152 | 329 | 48 | 204 | 56 | 541.4 | 791.6 | 450 | 54 | 56 | 45 | 43 | 145 | 966 | 53 | 229 | 50 | 47 | 3303 | 676.4 | 48 | 594.2 | 45 | 45 | 52 | 54 | 363 | 472.4 | 479.4 | 323.4 | 651 | 227 | 2681 | 714.2 | 47 | 358 | 56 | 954.6 | 657.2 | 1025 | 602.6 | 38 | 851 | 50 | 33 | 746 | 2599 | 265 | 670.2
783 | 202 | 58 | 161.6 | 787.4 | 173.6 | 51 | 839 | 48 | 239 | 726.6 | 1054.2 | 637.2 | 396 | 635 | 1070.2 | 887.8 | 251 | 880.2 | 248 | 56 | 54 | 112.2 | 53 | 894 | 717 | 480 | 1189 | 740 | 852 | 52 | 2555 | 4240.8 | 1106 | 60 | 317 | 46 | 882.4 | 667.8 | 508 | 266 | 51 | 1165.4 | 680 | 611.6 | 529 | 983 | 1181 | 511 | 56 | 542.4 | 3111 | 535 | 594 | 288.8 | 29 | 721.4 | 418 | 315 | 668 | 259 | 42 | 250 | 169 | 532.4 | 1035 | 755 | 633.8 | 60 | 615.8 | 47 | 294 | 525.4 | 222 | 892.2 | 304 | 282 | 45 | 824 | 342 | 1056 | 46 | 37 | 679.6 | 84 | 491 | 573 | 176 | 35 | 137.6 | 56 | 190 | 51 | 50 | 714 | 861 | 55 | 883.6 | 567.8 | 637.8 | 55 | 1079 | 50 | 642.4 | 993 | 66.8 | 711.2 | 557 | 393 | 595 | 57 | 38 | 368 | 196 | 219 | 579.4 | 285 | 55 | 622 | 54 | 1089.8 | 507 | 1080 | 1317.8 | 123 | 286 | 938 | 332 | 57 | 390 | 614 | 202 | 57 | 510 | 44 | 46 | 210 | 574 | 617 | 48 | 56 | 655 | 48 | 981 | 427 | 236 | 419 | 37 | 52 | 712 | 51 | 89.6 | 329 | 48 | 204 | 56 | 532.4 | 826.2 | 486 | 54 | 56 | 185.8 | 43 | 47 | 881.4 | 53 | 123.4 | 50 | 47 | 881.4 | 837.8 | 48 | 518 | 45 | 45 | 102.2 | 54 | 373.2 | 310.8 | 387.4 | 128.4 | 631.8 | 227 | 2633 | 565 | 47 | 386 | 56 | 934.2 | 1252.2 | 689 | 647 | 38 | 857.4 | 50 | 33 | 746 | 2671 | 290.8 | 728.4

## 102
Week Day 3 Occupants
44 | 40 | 51 | 50 | 57 | 117 | 54 | 41 | 71 | 51 | 48 | 59 | 60 | 58 | 44 | 43 | 27 | 54 | 46 | 53 | 85 | 58 | 43 | 42 | 53 | 50 | 86.2 | 48 | 60 | 52 | 45 | 49 | 49 | 54 | 50 | 48 | 52 | 57 | 44 | 54 | 50 | 39 | 57 | 57 | 53 | 49 | 48 | 40 | 48 | 124 | 53 | 56 | 56 | 50 | 151 | 34 | 83 | 50 | 43 | 60 | 54 | 56 | 55 | 47 | 56 | 56 | 57 | 59.6 | 39 | 53 | 53 | 45 | 52 | 50 | 49 | 45 | 54 | 52 | 54 | 55 | 44 | 48 | 52 | 136 | 50 | 279 | 48 | 25 | 48 | 57 | 43.2 | 57 | 49 | 53 | 49 | 50 | 54 | 49 | 49 | 51 | 56 | 54 | 53 | 86 | 33 | 53 | 48 | 53 | 56 | 53 | 45 | 463.8 | 45 | 43 | 53 | 59 | 50 | 58 | 45 | 52 | 80 | 45 | 64 | 51 | 35 | 51.6 | 43 | 55 | 50 | 49 | 52 | 49 | 45 | 48 | 54 | 55 | 54 | 50 | 53 | 47 | 157 | 48 | 52 | 42 | 50 | 124 | 56 | 53 | 56 | 53 | 112 | 57 | 149 | 45 | 46 | 52 | 53 | 45 | 53 | 169 | 109.2 | 53 | 75.4 | 56 | 47 | 58 | 37 | 50 | 44 | 56 | 59 | 43 | 54 | 48 | 47 | 55 | 174 | 41 | 50 | 39 | 51 | 59 | 51 | 47 | 70.4 | 56 | 50 | 56 | 52 | 37 | 50 | 57 | 54 | 56 | 128 | 94 | 31 | 46 | 56 | 55
44 | 40 | 51 | 50 | 57 | 183 | 54 | 41 | 1484.2 | 51 | 48 | 59 | 112 | 90 | 44 | 43 | 27 | 54 | 46 | 53 | 109 | 60 | 43 | 42 | 53 | 50 | 152.6 | 48 | 60 | 52 | 45 | 49 | 49 | 54 | 50 | 48 | 52 | 57 | 44 | 54 | 50 | 39 | 57 | 57 | 53 | 49 | 48 | 40 | 48 | 172 | 53 | 56 | 56 | 50 | 210.2 | 34 | 225 | 50 | 43 | 60 | 162 | 56 | 55 | 69.6 | 56 | 56 | 57 | 62 | 39 | 53 | 156.2 | 45 | 52 | 50 | 49 | 1588.2 | 54 | 52 | 54 | 55 | 92 | 205 | 52 | 143.4 | 50 | 273.8 | 88 | 25 | 48 | 57 | 82.8 | 93.8 | 60 | 53 | 63 | 50 | 153.2 | 49 | 49 | 51 | 56 | 54 | 53 | 106 | 33 | 53 | 48 | 53 | 56 | 53 | 45 | 869.6 | 45 | 43 | 53 | 59 | 50 | 58 | 45 | 52 | 136 | 152.4 | 160 | 51 | 35 | 361 | 43 | 55 | 50 | 49 | 52 | 49 | 45 | 48 | 54 | 55 | 100 | 50 | 53 | 47 | 301.8 | 48 | 52 | 42 | 50 | 245 | 56 | 53 | 91 | 53 | 127 | 57 | 186 | 258 | 46 | 52 | 53 | 45 | 53 | 196.6 | 150 | 1208 | 203 | 56 | 47 | 58 | 37 | 50 | 44 | 56 | 175 | 43 | 54 | 48 | 47 | 55 | 245 | 41 | 50 | 39 | 51 | 59 | 51 | 47 | 100 | 56 | 50 | 56 | 207.2 | 37 | 50 | 57 | 54 | 56 | 246.6 | 154 | 31 | 46 | 107.6 | 55
44 | 40 | 51 | 124.2 | 57 | 217.4 | 54 | 41 | 3663 | 51 | 48 | 59 | 36 | 102 | 88.8 | 43 | 27 | 54 | 46 | 53 | 135 | 50 | 43 | 42 | 53 | 50 | 273 | 48 | 234 | 52 | 45 | 49 | 49 | 54 | 50 | 48 | 52 | 57 | 44 | 54 | 50 | 71.8 | 57 | 77.4 | 53 | 49 | 48 | 40 | 48 | 36 | 53 | 56 | 56 | 50 | 51 | 34 | 329 | 147.6 | 43 | 60 | 321.8 | 56 | 55 | 160 | 56 | 56 | 57 | 70 | 39 | 53 | 182 | 45 | 52 | 50 | 49 | 929.6 | 54 | 52 | 147.6 | 131.4 | 238.6 | 205 | 90.4 | 134.4 | 50 | 395.8 | 142.4 | 25 | 48 | 57 | 86 | 137 | 221.6 | 53 | 357 | 50 | 178 | 49 | 49 | 51 | 56 | 80.8 | 53 | 106 | 33 | 89.4 | 48 | 53 | 56 | 53 | 45 | 100 | 194.6 | 43 | 53 | 59 | 50 | 58 | 45 | 52 | 56 | 227.6 | 156 | 51 | 35 | 549 | 43 | 55 | 50 | 49 | 52 | 244 | 45 | 48 | 54 | 55 | 169 | 50 | 53 | 47 | 512.2 | 48 | 52 | 42 | 50 | 361 | 56 | 53 | 56 | 161 | 52 | 57 | 234 | 258 | 46 | 52 | 53 | 45 | 53 | 52 | 166 | 65 | 1758.2 | 56 | 47 | 58 | 37 | 50 | 44 | 56 | 59 | 43 | 54 | 48 | 47 | 55 | 57 | 41 | 50 | 79.6 | 51 | 59 | 51 | 47 | 1440 | 56 | 50 | 56 | 246 | 37 | 50 | 57 | 54 | 56 | 42 | 265.2 | 31 | 46 | 185 | 55
44 | 40 | 51 | 177 | 99.4 | 287 | 54 | 41 | 3721 | 51 | 48 | 59 | 36 | 122 | 156 | 43 | 27 | 54 | 46 | 53 | 190 | 50 | 43 | 42 | 53 | 50 | 285 | 48 | 234 | 52 | 45 | 49 | 49 | 54 | 50 | 48 | 52 | 57 | 44 | 54 | 50 | 203 | 57 | 159 | 53 | 49 | 48 | 40 | 48 | 36 | 53 | 56 | 56 | 50 | 51 | 34 | 452.2 | 172 | 43 | 60 | 560.2 | 56 | 55 | 160 | 56 | 56 | 57 | 98 | 39 | 53 | 182 | 45 | 52 | 50 | 49 | 232 | 54 | 52 | 171 | 281 | 270 | 205 | 140 | 190.2 | 50 | 400 | 232 | 25 | 48 | 57 | 1310.2 | 303 | 263 | 53 | 381 | 50 | 178 | 49 | 49 | 51 | 56 | 188 | 53 | 142 | 33 | 235 | 48 | 53 | 56 | 53 | 45 | 181 | 232 | 43 | 53 | 59 | 50 | 58 | 45 | 52 | 56 | 264 | 108 | 51 | 35 | 521 | 43 | 55 | 50 | 49 | 96.8 | 244 | 45 | 48 | 54 | 55 | 169 | 96.4 | 53 | 47 | 843.8 | 48 | 52 | 42 | 50 | 1462.2 | 56 | 53 | 56 | 188 | 52 | 57 | 174 | 258 | 46 | 52 | 53 | 45 | 53 | 52 | 242 | 65 | 3341.4 | 56 | 47 | 58 | 37 | 50 | 44 | 56 | 59 | 43 | 54 | 48 | 47 | 55 | 57 | 41 | 50 | 182 | 51 | 59 | 51 | 47 | 296 | 56 | 50 | 56 | 246 | 37 | 50 | 57 | 54 | 56 | 42 | 580.4 | 31 | 46 | 185 | 55
44 | 40 | 51 | 161 | 163 | 343 | 54 | 41 | 3671 | 51 | 48 | 59 | 36 | 140 | 156 | 43 | 27 | 252 | 46 | 53 | 175 | 50 | 43 | 42 | 53 | 50 | 467 | 114.6 | 234 | 52 | 45 | 49 | 49 | 202 | 50 | 48 | 52 | 57 | 44 | 54 | 50 | 203 | 57 | 159 | 53 | 49 | 48 | 40 | 48 | 36 | 53 | 56 | 56 | 50 | 51 | 34 | 441 | 172 | 43 | 60 | 592 | 56 | 55 | 160 | 56 | 56 | 57 | 1867.6 | 39 | 53 | 156.2 | 45 | 52 | 50 | 49 | 304 | 54 | 52 | 171 | 331 | 306 | 205 | 172 | 52 | 50 | 450 | 45 | 25 | 48 | 57 | 96 | 263 | 134.4 | 53 | 450.4 | 50 | 153.2 | 49 | 49 | 51 | 56 | 188 | 53 | 300.4 | 33 | 235 | 48 | 53 | 56 | 53 | 45 | 281.8 | 232 | 82 | 53 | 59 | 50 | 58 | 45 | 52 | 56 | 388 | 156 | 51 | 35 | 566 | 43 | 55 | 50 | 49 | 164 | 205 | 45 | 351.6 | 54 | 55 | 169 | 166 | 53 | 47 | 816.8 | 48 | 52 | 42 | 50 | 399 | 56 | 53 | 56 | 188 | 52 | 57 | 181 | 258 | 46 | 52 | 53 | 45 | 53 | 52 | 254 | 53 | 121.6 | 56 | 47 | 58 | 37 | 50 | 44 | 56 | 59 | 43 | 54 | 48 | 47 | 55 | 57 | 41 | 50 | 282 | 51 | 59 | 51 | 47 | 275 | 56 | 50 | 298 | 246 | 37 | 50 | 57 | 54 | 56 | 42 | 431 | 31 | 46 | 185 | 55
44 | 40 | 131.8 | 162.8 | 163 | 351 | 131.2 | 41 | 2308.6 | 51 | 48 | 59 | 36 | 130 | 156 | 43 | 161.6 | 252 | 46 | 53 | 49 | 50 | 43 | 42 | 53 | 50 | 359 | 159 | 234 | 52 | 45 | 119.4 | 49 | 202 | 50 | 48 | 52 | 57 | 44 | 254 | 50 | 203 | 57 | 159 | 53 | 49 | 48 | 40 | 48 | 36 | 53 | 56 | 56 | 50 | 51 | 34 | 514 | 147.6 | 43 | 60 | 634 | 56 | 55 | 92.2 | 56 | 56 | 57 | 3685.2 | 39 | 53 | 53 | 45 | 52 | 50 | 49 | 420 | 54 | 52 | 147.6 | 398 | 374 | 48 | 172 | 52 | 50 | 454 | 83 | 25 | 48 | 57 | 36 | 231 | 197.8 | 53 | 320 | 50 | 54 | 49 | 49 | 51 | 56 | 188 | 53 | 439 | 33 | 235 | 48 | 53 | 56 | 53 | 45 | 307 | 232 | 238 | 53 | 59 | 50 | 58 | 45 | 52 | 56 | 304.6 | 184 | 51 | 35 | 752 | 43 | 246 | 50 | 49 | 164 | 49 | 45 | 393 | 54 | 55 | 77 | 166 | 53 | 47 | 671.6 | 48 | 52 | 42 | 164 | 2847 | 56 | 53 | 56 | 188 | 52 | 57 | 3042.2 | 130.2 | 46 | 52 | 53 | 45 | 53 | 52 | 242 | 53 | 49 | 56 | 47 | 58 | 37 | 50 | 44 | 56 | 59 | 43 | 54 | 48 | 47 | 55 | 57 | 41 | 50 | 406 | 51 | 59 | 51 | 47 | 352.6 | 56 | 50 | 298 | 168.4 | 37 | 50 | 57 | 54 | 56 | 42 | 454 | 31 | 46 | 81.8 | 55
44 | 40 | 253 | 298.6 | 163 | 381 | 247 | 41 | 364 | 51 | 48 | 153.4 | 36 | 94.8 | 66.4 | 43 | 493.2 | 252 | 46 | 53 | 73 | 50 | 43 | 42 | 53 | 50 | 364 | 159 | 129.6 | 52 | 45 | 225 | 49 | 202 | 50 | 48 | 52 | 57 | 44 | 254 | 50 | 314 | 92.2 | 97.8 | 53 | 49 | 48 | 40 | 123.6 | 104 | 53 | 56 | 56 | 50 | 51 | 34 | 588 | 50 | 43 | 60 | 630 | 56 | 55 | 47 | 162.8 | 56 | 57 | 270 | 39 | 53 | 53 | 45 | 52 | 50 | 49 | 370 | 54 | 52 | 54 | 367.6 | 414 | 48 | 175.6 | 52 | 50 | 468 | 235 | 25 | 48 | 57 | 36 | 221.4 | 397.6 | 53 | 426 | 50 | 54 | 49 | 49 | 51 | 56 | 107.6 | 53 | 423 | 33 | 198.6 | 48 | 53 | 56 | 53 | 45 | 46 | 157.2 | 238 | 53 | 59 | 50 | 58 | 45 | 52 | 56 | 45 | 136 | 51 | 35 | 824 | 43 | 246 | 50 | 49 | 164 | 112 | 45 | 393 | 54 | 55 | 54 | 166 | 62.6 | 47 | 534.2 | 48 | 52 | 42 | 240 | 2907 | 56 | 53 | 112.4 | 80 | 52 | 57 | 3727.8 | 45 | 46 | 52 | 153.8 | 45 | 53 | 52 | 302 | 53 | 49 | 56 | 47 | 58 | 37 | 50 | 44 | 211.2 | 59 | 43 | 54 | 48 | 47 | 55 | 57 | 41 | 50 | 441 | 51 | 59 | 51 | 47 | 319 | 56 | 78.6 | 298 | 52 | 37 | 50 | 57 | 54 | 56 | 42 | 516.4 | 31 | 46 | 56 | 55
44 | 40 | 253 | 393 | 78.2 | 327 | 247 | 41 | 412 | 73.4 | 48 | 177 | 36 | 121.2 | 44 | 43 | 489.4 | 252 | 46 | 86.2 | 143.4 | 50 | 43 | 42 | 53 | 50 | 491.8 | 159 | 60 | 52 | 45 | 225 | 49 | 202 | 50 | 48 | 52 | 57 | 44 | 254 | 50 | 256.8 | 235.6 | 57 | 113 | 49 | 48 | 40 | 237 | 206 | 53 | 56 | 56 | 50 | 51 | 93.6 | 554 | 50 | 43 | 60 | 646 | 56 | 55 | 47 | 234 | 56 | 57 | 411 | 39 | 53 | 53 | 45 | 52 | 50 | 49 | 265 | 54 | 52 | 54 | 370 | 514 | 48 | 1271.8 | 52 | 50 | 533 | 235 | 25 | 48 | 57 | 36 | 302.4 | 1772.8 | 53 | 644 | 50 | 54 | 49 | 49 | 51 | 56 | 54 | 53 | 439 | 33 | 53 | 48 | 53 | 56 | 53 | 45 | 46 | 45 | 238 | 53 | 59 | 50 | 58 | 45 | 52 | 56 | 45 | 183 | 51 | 35 | 824 | 195 | 246 | 50 | 49 | 74.4 | 154 | 45 | 393 | 54 | 156.4 | 54 | 73.2 | 264.2 | 47 | 429.2 | 48 | 52 | 42 | 240 | 2969 | 56 | 53 | 150 | 77.2 | 52 | 57 | 3725.4 | 45 | 46 | 52 | 221 | 45 | 53 | 52 | 412 | 53 | 49 | 56 | 47 | 58 | 37 | 50 | 44 | 250 | 59 | 43 | 54 | 48 | 47 | 55 | 57 | 41 | 50 | 397 | 138.2 | 59 | 51 | 47 | 326.2 | 56 | 193 | 298 | 52 | 37 | 50 | 57 | 54 | 56 | 42 | 431.2 | 31 | 46 | 56 | 55
44 | 40 | 253 | 382 | 57 | 47 | 247 | 41 | 496 | 163 | 48 | 177 | 36 | 122 | 44 | 43 | 580 | 133.2 | 46 | 219 | 1537.6 | 161 | 43 | 42 | 53 | 50 | 629 | 48 | 60 | 52 | 45 | 225 | 49 | 54 | 50 | 48 | 52 | 57 | 44 | 254 | 50 | 224 | 1593.8 | 57 | 153 | 11416 | 48 | 40 | 237 | 206 | 53 | 56 | 56 | 50 | 51 | 183 | 554 | 50 | 43 | 60 | 664.4 | 56 | 55 | 47 | 234 | 56 | 57 | 443 | 39 | 53 | 53 | 45 | 52 | 50 | 225 | 343 | 54 | 96.8 | 54 | 414 | 526 | 48 | 52 | 52 | 50 | 418 | 235 | 25 | 48 | 57 | 36 | 424 | 151 | 133.8 | 663 | 281 | 54 | 49 | 49 | 51 | 56 | 54 | 53 | 393.8 | 33 | 53 | 96.8 | 10410 | 56 | 53 | 45 | 46 | 45 | 238 | 53 | 59 | 50 | 58 | 45 | 150.4 | 56 | 45 | 211 | 51 | 35 | 824 | 195 | 246 | 50 | 49 | 52 | 154 | 45 | 172.2 | 54 | 224 | 54 | 50 | 53 | 47 | 615 | 48 | 52 | 42 | 240 | 953 | 56 | 53 | 150 | 174 | 52 | 57 | 3655 | 45 | 11408 | 52 | 221 | 45 | 122.2 | 52 | 462 | 53 | 49 | 56 | 47 | 58 | 37 | 50 | 44 | 250 | 59 | 43 | 154.8 | 48 | 47 | 55 | 57 | 41 | 146.6 | 455.4 | 160 | 59 | 51 | 47 | 343 | 56 | 193 | 152.8 | 52 | 37 | 50 | 57 | 54 | 56 | 76.2 | 46 | 31 | 46 | 56 | 55
124.8 | 40 | 253 | 382 | 57 | 47 | 247 | 41 | 544 | 163 | 48 | 179 | 36 | 114 | 44 | 43 | 557.8 | 54 | 46 | 219 | 3364 | 235 | 43 | 42 | 53 | 50 | 631 | 48 | 60 | 52 | 45 | 225 | 49 | 54 | 50 | 48 | 52 | 57 | 44 | 134 | 50 | 96.4 | 392 | 57 | 153 | 11416 | 48 | 40 | 237 | 104 | 53 | 56 | 56 | 50 | 51 | 183 | 566 | 50 | 43 | 60 | 722 | 56 | 55 | 47 | 91.6 | 56 | 57 | 603 | 39 | 53 | 53 | 45 | 52 | 50 | 225 | 325 | 54 | 276 | 54 | 488 | 555.2 | 48 | 52 | 52 | 50 | 532 | 235 | 25 | 48 | 57 | 36 | 520 | 69.4 | 154 | 595 | 281 | 54 | 49 | 125.8 | 51 | 56 | 54 | 53 | 302 | 33 | 53 | 170 | 10586 | 56 | 53 | 45 | 46 | 45 | 82 | 53 | 59 | 50 | 58 | 45 | 214.8 | 56 | 45 | 223 | 51 | 35 | 608 | 195 | 131.4 | 50 | 49 | 52 | 154 | 45 | 48 | 54 | 224 | 54 | 50 | 53 | 47 | 624.6 | 48 | 52 | 42 | 202 | 356 | 56 | 53 | 150 | 174 | 52 | 57 | 926.6 | 45 | 11408 | 52 | 221 | 45 | 226 | 52 | 524 | 53 | 49 | 153.6 | 47 | 58 | 37 | 50 | 44 | 250 | 59 | 85.8 | 222 | 48 | 47 | 55 | 255 | 41 | 211 | 426.8 | 160 | 59 | 51 | 47 | 271 | 56 | 135.8 | 138.2 | 52 | 37 | 50 | 57 | 54 | 56 | 213 | 46 | 31 | 46 | 56 | 55
145 | 40 | 51 | 260.4 | 57 | 47 | 54 | 41 | 348.8 | 163 | 48 | 187 | 150.6 | 190 | 44 | 43 | 353 | 54 | 46 | 219 | 3248 | 235 | 43 | 42 | 53 | 50 | 588.4 | 48 | 60 | 52 | 45 | 49 | 49 | 54 | 50 | 48 | 52 | 57 | 44 | 54 | 50 | 141 | 257 | 57 | 153 | 11416 | 48 | 76.6 | 237 | 36 | 53 | 56 | 56 | 50 | 51 | 183 | 611.2 | 50 | 43 | 60 | 737 | 56 | 55 | 47 | 56 | 56 | 57 | 603 | 223 | 53 | 53 | 45 | 52 | 50 | 225 | 405 | 54 | 458 | 54 | 542.6 | 555.2 | 48 | 52 | 80 | 50 | 532.8 | 83 | 25 | 48 | 57 | 36 | 476 | 49 | 154 | 703 | 281 | 54 | 49 | 145 | 51 | 56 | 54 | 53 | 317 | 113.8 | 53 | 170 | 10586 | 56 | 53 | 45 | 46 | 45 | 43 | 53 | 59 | 50 | 58 | 45 | 374 | 56 | 45 | 283 | 150 | 35 | 368 | 195 | 55 | 50 | 49 | 52 | 49 | 183.4 | 48 | 54 | 224 | 54 | 50 | 53 | 47 | 695 | 48 | 52 | 84 | 50 | 372 | 56 | 53 | 56 | 248.4 | 52 | 57 | 301.2 | 45 | 11408 | 130 | 187.4 | 45 | 226 | 52 | 536.4 | 53 | 49 | 178 | 47 | 58 | 58.8 | 50 | 247 | 172.4 | 59 | 150 | 222 | 48 | 47 | 115 | 255 | 41 | 211 | 362 | 138.2 | 59 | 51 | 47 | 52 | 56 | 50 | 193 | 52 | 193 | 50 | 159.6 | 54 | 56 | 213 | 46 | 31 | 46 | 56 | 55
145 | 40 | 51 | 194 | 57 | 47 | 54 | 41 | 371.6 | 95.8 | 48 | 187 | 227 | 150 | 44 | 43 | 1699.2 | 54 | 46 | 185.8 | 3306.2 | 235 | 43 | 42 | 53 | 50 | 683.2 | 48 | 60 | 52 | 45 | 49 | 49 | 54 | 50 | 48 | 52 | 57 | 44 | 54 | 50 | 141 | 257 | 57 | 53 | 11416 | 48 | 223 | 48 | 36 | 53 | 56 | 56 | 50 | 51 | 183 | 679.8 | 50 | 43 | 60 | 729 | 56 | 55 | 47 | 56 | 56 | 57 | 603 | 223 | 53 | 53 | 45 | 52 | 50 | 225 | 410 | 54 | 368.4 | 162.6 | 662 | 591.2 | 48 | 52 | 192 | 50 | 626 | 45 | 25 | 48 | 57 | 36 | 397.8 | 49 | 133.8 | 591 | 354.6 | 54 | 49 | 145 | 51 | 56 | 54 | 53 | 331.4 | 235 | 53 | 170 | 10586 | 56 | 53 | 45 | 46 | 45 | 43 | 53 | 59 | 50 | 58 | 45 | 349.4 | 56 | 45 | 291 | 150 | 35 | 254 | 43 | 55 | 194 | 49 | 52 | 49 | 218 | 48 | 54 | 122.6 | 54 | 50 | 53 | 47 | 772.6 | 48 | 52 | 147 | 50 | 423 | 56 | 53 | 133.6 | 287.4 | 80.8 | 57 | 294 | 45 | 11408 | 322.6 | 53 | 45 | 226 | 69.8 | 630.4 | 53 | 49 | 178 | 47 | 58 | 146 | 170.6 | 247 | 56 | 59 | 150 | 222 | 48 | 47 | 155 | 255 | 112.2 | 211 | 426.2 | 51 | 59 | 51 | 47 | 117.4 | 56 | 183.2 | 193 | 52 | 232 | 50 | 228 | 54 | 56 | 213 | 46 | 31 | 46 | 56 | 55
124.8 | 40 | 51 | 50 | 57 | 47 | 54 | 41 | 47 | 51 | 48 | 187 | 227 | 90 | 44 | 43 | 27 | 54 | 46 | 53 | 220 | 198 | 43 | 189.2 | 85.8 | 50 | 54 | 210 | 60 | 52 | 45 | 49 | 49 | 54 | 50 | 166 | 52 | 57 | 44 | 54 | 50 | 141 | 97 | 57 | 53 | 11469.4 | 48 | 223 | 48 | 36 | 53 | 56 | 56 | 50 | 51 | 34 | 149 | 50 | 242 | 60 | 761 | 56 | 87.4 | 47 | 56 | 56 | 57 | 611 | 223 | 53 | 53 | 45 | 52 | 50 | 119.4 | 432 | 54 | 234 | 235 | 154 | 615.2 | 48 | 52 | 192 | 50 | 754 | 45 | 25 | 48 | 57 | 36 | 409.6 | 49 | 53 | 569 | 326.4 | 54 | 49 | 125.8 | 51 | 56 | 54 | 53 | 381 | 235 | 53 | 222.8 | 10586 | 252 | 53 | 45 | 46 | 45 | 43 | 163 | 59 | 90 | 58 | 45 | 251 | 56 | 45 | 36 | 150 | 35 | 48 | 43 | 55 | 230 | 49 | 102.4 | 49 | 218 | 72.6 | 54 | 55 | 54 | 50 | 53 | 47 | 133.4 | 48 | 52 | 226.6 | 50 | 578.6 | 75.8 | 53 | 250 | 239 | 196 | 57 | 49 | 45 | 11408 | 436 | 53 | 45 | 156.8 | 250.2 | 1843.2 | 115.8 | 49 | 153.6 | 63 | 58 | 146 | 251 | 358 | 56 | 59 | 150 | 121.2 | 48 | 151 | 155 | 255 | 392 | 114.4 | 448.6 | 51 | 59 | 51 | 47 | 161 | 56 | 272 | 193 | 52 | 232 | 50 | 228 | 54 | 56 | 213 | 243 | 31 | 46 | 56 | 55
147.8 | 40 | 51 | 50 | 57 | 47 | 54 | 207.4 | 47 | 51 | 48 | 323.8 | 258.4 | 102 | 44 | 43 | 27 | 54 | 46 | 53 | 220 | 50 | 43 | 226 | 217 | 50 | 54 | 210 | 60 | 52 | 45 | 49 | 49 | 54 | 50 | 343 | 52 | 57 | 44 | 54 | 50 | 79.8 | 57 | 136.2 | 53 | 11505 | 48 | 223 | 48 | 200.8 | 53 | 56 | 56 | 50 | 51 | 34 | 149 | 123.2 | 242 | 170.4 | 793 | 56 | 217 | 160 | 56 | 56 | 57 | 675 | 223 | 53 | 104.6 | 45 | 52 | 50 | 49 | 1496.4 | 54 | 234 | 305.2 | 154 | 620 | 254 | 52 | 192 | 50 | 646.6 | 45 | 119 | 48 | 221 | 195.2 | 328.8 | 49 | 53 | 513 | 234 | 103.6 | 49 | 49 | 51 | 56 | 54 | 53 | 405 | 235 | 186.8 | 236 | 10410 | 252 | 53 | 45 | 46 | 45 | 43 | 163 | 59 | 250 | 58 | 45 | 251 | 56 | 45 | 36 | 110.4 | 35 | 108.4 | 43 | 55 | 230 | 49 | 178 | 49 | 218 | 171 | 54 | 55 | 54 | 50 | 53 | 139 | 49 | 48 | 88.4 | 346 | 50 | 693 | 155 | 53 | 250 | 239 | 196 | 57 | 49 | 45 | 11435.6 | 319 | 53 | 45 | 53 | 323 | 648.4 | 297 | 49 | 56 | 91 | 58 | 146 | 251 | 358 | 56 | 59 | 195.6 | 54 | 138 | 151 | 155 | 136.2 | 392 | 50 | 1700 | 51 | 59 | 51 | 47 | 161 | 123.2 | 272 | 56 | 52 | 232 | 50 | 310.8 | 54 | 56 | 76.2 | 243 | 31 | 46 | 56 | 55
217 | 238 | 51 | 50 | 57 | 47 | 54 | 249 | 188 | 51 | 48 | 262 | 345.8 | 126 | 44 | 43 | 27 | 54 | 46 | 53 | 220 | 50 | 43 | 226 | 265.8 | 50 | 54 | 210 | 60 | 52 | 181.8 | 49 | 49 | 54 | 50 | 343 | 52 | 57 | 44 | 54 | 50 | 39 | 57 | 255 | 53 | 11505 | 48 | 223 | 48 | 242 | 53 | 56 | 56 | 50 | 51 | 34 | 149 | 172 | 242 | 244 | 917.8 | 56 | 217 | 160 | 56 | 56 | 57 | 660.6 | 112.6 | 53 | 216.6 | 45 | 119.2 | 50 | 49 | 3216.8 | 54 | 124.8 | 352 | 114.4 | 507 | 469 | 52 | 108 | 50 | 399.2 | 45 | 260 | 48 | 221 | 235 | 227 | 49 | 53 | 49 | 123.6 | 178 | 49 | 49 | 51 | 56 | 54 | 53 | 509 | 235 | 276 | 236 | 10366 | 212.8 | 53 | 45 | 46 | 45 | 43 | 163 | 59 | 250 | 58 | 45 | 91.8 | 56 | 152.4 | 36 | 51 | 35 | 199 | 43 | 55 | 230 | 49 | 178 | 49 | 148.8 | 171 | 54 | 55 | 54 | 50 | 53 | 309.2 | 49 | 48 | 234 | 262 | 50 | 709 | 155 | 87.4 | 250 | 239 | 284 | 57 | 49 | 45 | 11546 | 241 | 53 | 111 | 53 | 323 | 698 | 379 | 49 | 56 | 133.4 | 58 | 80.6 | 251 | 236.2 | 56 | 59 | 207 | 54 | 273 | 151 | 55 | 57 | 285.2 | 50 | 294 | 51 | 59 | 51 | 47 | 161 | 168 | 272 | 56 | 116.8 | 154 | 50 | 331.8 | 54 | 56 | 42 | 243 | 31 | 46 | 220 | 55
217 | 238 | 51 | 50 | 163 | 47 | 54 | 249 | 188 | 117.4 | 48 | 262 | 193 | 1486.4 | 44 | 43 | 27 | 54 | 46 | 53 | 220 | 50 | 43 | 226 | 339 | 50 | 54 | 210 | 144 | 52 | 273 | 49 | 49 | 54 | 50 | 343 | 52 | 57 | 44 | 54 | 50 | 39 | 151 | 336.6 | 53 | 11505 | 48 | 76.6 | 48 | 242 | 129.4 | 56 | 56 | 156 | 51 | 34 | 201.8 | 172 | 242 | 244 | 868 | 56 | 217 | 160 | 56 | 56 | 57 | 607 | 39 | 53 | 355 | 45 | 220 | 50 | 132.4 | 3857.8 | 54 | 52 | 315.8 | 55 | 583 | 469 | 52 | 52 | 50 | 461 | 45 | 411.2 | 48 | 221 | 351.4 | 271 | 49 | 53 | 49 | 50 | 178 | 84.4 | 49 | 51 | 77.8 | 161.2 | 206 | 489 | 33 | 276 | 236 | 10547 | 56 | 53 | 45 | 78.8 | 45 | 43 | 119 | 59 | 170 | 58 | 45 | 52 | 56 | 224 | 36 | 51 | 35 | 199 | 43 | 55 | 158 | 49 | 178 | 49 | 45 | 171 | 54 | 55 | 54 | 217.2 | 53 | 438 | 49 | 48 | 234 | 397 | 50 | 688 | 155 | 225 | 250 | 188 | 277.2 | 203.4 | 49 | 45 | 11546 | 241 | 53 | 210 | 53 | 483.6 | 673 | 1593.2 | 49 | 56 | 251 | 58 | 37 | 210.8 | 110.6 | 56 | 59 | 207 | 146.8 | 273 | 109.4 | 55 | 57 | 214 | 50 | 187 | 51 | 303.4 | 51 | 47 | 52 | 168 | 227.6 | 56 | 160 | 37 | 50 | 195 | 54 | 56 | 42 | 243 | 31 | 46 | 220 | 55
217 | 238 | 51 | 50 | 163 | 47 | 54 | 249 | 159.8 | 217 | 48 | 262 | 193 | 270 | 44 | 43 | 27 | 54 | 46 | 53 | 83.2 | 50 | 43 | 152.4 | 339 | 50 | 54 | 112.8 | 234.6 | 52 | 273 | 49 | 49 | 54 | 50 | 277.4 | 52 | 57 | 44 | 180.4 | 50 | 39 | 151 | 357 | 53 | 11416 | 48 | 40 | 48 | 242 | 244 | 56 | 56 | 156 | 117.6 | 34 | 215 | 172 | 122.6 | 415 | 245 | 317.6 | 217 | 114.8 | 56 | 56 | 57 | 599 | 39 | 53 | 355 | 45 | 220 | 50 | 188 | 3882.6 | 54 | 52 | 171 | 55 | 663.6 | 423 | 52 | 52 | 50 | 54 | 45 | 325.4 | 48 | 221 | 263 | 382 | 49 | 53 | 49 | 50 | 178 | 226 | 49 | 51 | 165 | 188 | 206 | 42 | 33 | 276 | 160.8 | 10547 | 56 | 53 | 45 | 210 | 45 | 43 | 53 | 59 | 50 | 58 | 45 | 52 | 56 | 224 | 36 | 51 | 35 | 199 | 43 | 55 | 50 | 49 | 127.6 | 229.8 | 45 | 97.2 | 54 | 55 | 169 | 290 | 246 | 438 | 49 | 48 | 234 | 397 | 50 | 564.2 | 130.2 | 225 | 56 | 188 | 162 | 240 | 71 | 258 | 11546 | 52 | 53 | 210 | 53 | 411.6 | 60 | 88 | 49 | 56 | 47 | 58 | 37 | 50 | 44 | 220 | 59 | 420 | 170 | 273 | 47 | 55 | 57 | 170.2 | 129.6 | 250.6 | 51 | 406 | 51 | 47 | 52 | 168 | 50 | 56 | 160 | 37 | 50 | 195 | 54 | 56 | 42 | 229.8 | 31 | 46 | 220 | 55
113.2 | 238 | 51 | 50 | 163 | 47 | 54 | 165.8 | 47 | 217 | 48 | 180.8 | 161.6 | 174 | 44 | 43 | 27 | 54 | 46 | 53 | 49 | 50 | 43 | 42 | 207.8 | 262 | 54 | 48 | 339 | 52 | 273 | 49 | 49 | 54 | 50 | 48 | 52 | 57 | 44 | 212 | 50 | 104.6 | 151 | 357 | 53 | 11416 | 48 | 40 | 48 | 159.6 | 244 | 152 | 56 | 156 | 162 | 34 | 215 | 50 | 43 | 378.2 | 245 | 429 | 275.4 | 47 | 138.8 | 56 | 57 | 634.6 | 39 | 53 | 251.8 | 45 | 220 | 50 | 188 | 4684.6 | 54 | 52 | 54 | 55 | 884.4 | 423 | 52 | 52 | 50 | 54 | 45 | 301 | 48 | 57 | 395 | 588.4 | 130.6 | 53 | 139.6 | 50 | 78.8 | 226 | 49 | 159 | 165 | 188 | 206 | 42 | 52.8 | 231.4 | 48 | 10547 | 158 | 53 | 45 | 210 | 45 | 43 | 53 | 59 | 50 | 58 | 45 | 52 | 260 | 224 | 36 | 205.4 | 181.4 | 138.6 | 43 | 55 | 50 | 49 | 52 | 275 | 45 | 130.8 | 54 | 55 | 169 | 290 | 246 | 373.6 | 49 | 48 | 234 | 198 | 50 | 457 | 229 | 225 | 56 | 188 | 140 | 240 | 159 | 258 | 11581.4 | 75.4 | 53 | 210 | 53 | 223.2 | 60 | 53 | 49 | 56 | 47 | 58 | 37 | 50 | 44 | 220 | 221.4 | 385.4 | 170 | 273 | 47 | 55 | 57 | 147 | 249 | 198 | 51 | 406 | 51 | 47 | 52 | 56 | 50 | 56 | 160 | 37 | 50 | 112.2 | 54 | 56 | 42 | 151 | 31 | 46 | 220 | 55
44 | 119.2 | 51 | 50 | 120.6 | 47 | 54 | 195 | 47 | 217 | 48 | 59 | 36 | 190 | 44 | 181.4 | 153 | 54 | 46 | 53 | 49 | 50 | 43 | 42 | 77.4 | 262 | 54 | 48 | 318 | 52 | 227.4 | 49 | 181.6 | 54 | 50 | 48 | 52 | 57 | 44 | 212 | 50 | 203 | 113.4 | 138.6 | 53 | 11416 | 48 | 40 | 48 | 36 | 244 | 176 | 56 | 113.6 | 162 | 34 | 47 | 50 | 43 | 231 | 168.6 | 274 | 243 | 72 | 263 | 56 | 57 | 764 | 39 | 53 | 226 | 45 | 220 | 50 | 188 | 1606 | 54 | 52 | 54 | 55 | 728 | 248.6 | 52 | 52 | 50 | 54 | 45 | 301 | 48 | 57 | 395 | 794 | 151 | 53 | 200 | 50 | 54 | 226 | 49 | 231 | 165 | 161.2 | 206 | 75.8 | 132 | 53 | 48 | 10547 | 158 | 53 | 45 | 210 | 232 | 43 | 53 | 59 | 50 | 58 | 45 | 52 | 260 | 116.6 | 36 | 244 | 218 | 48 | 43 | 55 | 50 | 49 | 52 | 275 | 45 | 282.6 | 93.2 | 55 | 169 | 167.6 | 246 | 47 | 49 | 124.8 | 88.4 | 198 | 88 | 160 | 229 | 190.6 | 56 | 188 | 52 | 240 | 159 | 258 | 11612.6 | 169 | 53 | 144 | 53 | 52 | 60 | 127.8 | 49 | 56 | 47 | 58 | 37 | 50 | 44 | 220 | 262 | 368.4 | 146.8 | 48 | 47 | 55 | 57 | 265.4 | 249 | 198 | 51 | 406 | 51 | 47 | 189 | 56 | 50 | 56 | 52 | 37 | 50 | 57 | 54 | 152.6 | 42 | 151 | 31 | 46 | 56 | 91.2
44 | 40 | 51 | 50 | 57 | 47 | 54 | 195 | 47 | 217 | 48 | 59 | 36 | 232 | 44 | 216 | 153 | 212.4 | 46 | 53 | 94.2 | 50 | 43 | 42 | 53 | 262 | 54 | 48 | 234 | 52 | 45 | 84.2 | 270 | 54 | 50 | 48 | 52 | 89.4 | 44 | 412 | 50 | 203 | 57 | 57 | 53 | 11448.8 | 48 | 40 | 48 | 36 | 244 | 176 | 56 | 50 | 162 | 34 | 47 | 50 | 43 | 231 | 54 | 274 | 205.4 | 172 | 263 | 80.8 | 57 | 914 | 39 | 53 | 87.6 | 45 | 52 | 50 | 104.6 | 577 | 54 | 52 | 54 | 141.8 | 680 | 205 | 52 | 52 | 50 | 54 | 45 | 225.4 | 266 | 57 | 356.2 | 790.4 | 151 | 53 | 360.8 | 50 | 54 | 226 | 49 | 231 | 99.6 | 54 | 114.2 | 211 | 132 | 53 | 48 | 10366 | 316 | 53 | 156.6 | 177.2 | 232 | 43 | 53 | 59 | 50 | 253 | 45 | 125.8 | 260 | 45 | 36 | 244 | 218 | 48 | 43 | 55 | 50 | 49 | 52 | 353 | 45 | 393 | 250 | 55 | 123 | 50 | 246 | 47 | 49 | 240 | 52 | 42 | 240 | 160 | 229 | 53 | 56 | 53 | 52 | 166.8 | 159 | 258 | 11585 | 169 | 53 | 45 | 53 | 52 | 60 | 240 | 49 | 56 | 47 | 58 | 37 | 50 | 44 | 220 | 262 | 198 | 54 | 48 | 47 | 89.8 | 57 | 416 | 249 | 198 | 51 | 232 | 51 | 47 | 189 | 244 | 50 | 56 | 52 | 37 | 50 | 57 | 54 | 217 | 42 | 109 | 31 | 207.6 | 56 | 236
145 | 40 | 51 | 50 | 57 | 47 | 54 | 195 | 47 | 51 | 48 | 59 | 36 | 212 | 178.4 | 216 | 153 | 252 | 46 | 53 | 162 | 50 | 43 | 42 | 53 | 262 | 54 | 159 | 234 | 52 | 45 | 225 | 270 | 172.4 | 50 | 48 | 52 | 219 | 112 | 285.6 | 50 | 240 | 57 | 57 | 113 | 11580 | 48 | 40 | 48 | 36 | 53 | 176 | 56 | 50 | 51 | 34 | 47 | 50 | 43 | 60 | 54 | 186.8 | 55 | 172 | 334.2 | 180 | 57 | 878.8 | 39 | 53 | 53 | 45 | 52 | 50 | 49 | 557 | 54 | 52 | 54 | 272 | 623.6 | 48 | 52 | 52 | 50 | 54 | 45 | 59.8 | 410 | 57 | 168 | 398 | 130.6 | 53 | 431.6 | 50 | 54 | 84.4 | 49 | 231 | 56 | 54 | 53 | 211 | 132 | 53 | 96.8 | 10366 | 275.2 | 53 | 231 | 46 | 232 | 188 | 53 | 59 | 50 | 253 | 45 | 175 | 260 | 45 | 36 | 244 | 218 | 48 | 43 | 55 | 50 | 49 | 119.2 | 484.6 | 45 | 393 | 250 | 55 | 54 | 50 | 130.2 | 47 | 49 | 240 | 52 | 42 | 240 | 160 | 229 | 53 | 56 | 53 | 52 | 57 | 93 | 130.2 | 11653.4 | 169 | 53 | 45 | 53 | 52 | 60 | 240 | 49 | 56 | 47 | 58 | 37 | 50 | 44 | 56 | 262 | 198 | 54 | 48 | 47 | 229 | 57 | 164 | 249 | 233 | 160 | 59 | 51 | 47 | 189 | 244 | 50 | 56 | 52 | 37 | 50 | 57 | 241 | 217 | 42 | 46 | 31 | 248 | 56 | 236
145 | 40 | 51 | 50 | 57 | 47 | 54 | 195 | 47 | 51 | 48 | 59 | 36 | 322 | 212 | 216 | 102.6 | 252 | 46 | 219 | 162 | 50 | 43 | 42 | 53 | 134.8 | 54 | 159 | 60 | 52 | 45 | 225 | 270 | 202 | 214.8 | 48 | 52 | 219 | 214 | 254 | 50 | 388 | 57 | 57 | 153 | 11580 | 48 | 40 | 48 | 36 | 53 | 80 | 56 | 50 | 51 | 34 | 47 | 50 | 43 | 60 | 54 | 56 | 55 | 172 | 441 | 180 | 57 | 837 | 39 | 53 | 53 | 45 | 52 | 50 | 154.6 | 425 | 54 | 52 | 54 | 272 | 533.6 | 48 | 52 | 52 | 168.8 | 54 | 45 | 25 | 366.4 | 57 | 36 | 358.8 | 49 | 53 | 523.8 | 96.2 | 54 | 49 | 49 | 195 | 56 | 54 | 53 | 211 | 72.6 | 53 | 170 | 10366 | 214 | 53 | 231 | 46 | 232 | 188 | 53 | 59 | 50 | 253 | 45 | 175 | 137.6 | 45 | 36 | 166.8 | 144.8 | 48 | 207 | 55 | 50 | 49 | 164 | 349 | 45 | 393 | 250 | 224 | 54 | 50 | 53 | 47 | 49 | 240 | 52 | 84 | 240 | 50 | 90.6 | 53 | 56 | 53 | 52 | 57 | 49 | 45 | 11720.6 | 98.8 | 53 | 45 | 53 | 52 | 60 | 240 | 121.6 | 56 | 47 | 96.8 | 37 | 50 | 44 | 250 | 180.8 | 167 | 54 | 48 | 173.4 | 229 | 57 | 164 | 82.2 | 214 | 160 | 59 | 51 | 203.8 | 189 | 244 | 50 | 201.2 | 52 | 37 | 50 | 57 | 241 | 217 | 42 | 46 | 31 | 248 | 56 | 236
145 | 40 | 51 | 141.2 | 57 | 47 | 54 | 41 | 47 | 51 | 48 | 59 | 36 | 348 | 212 | 146.8 | 27 | 252 | 46 | 219 | 162 | 50 | 245 | 42 | 53 | 50 | 54 | 159 | 60 | 52 | 45 | 225 | 225.8 | 202 | 256 | 48 | 52 | 154.2 | 214 | 254 | 50 | 224 | 57 | 57 | 153 | 11580 | 48 | 40 | 48 | 36 | 53 | 56 | 56 | 50 | 51 | 63.8 | 47 | 50 | 43 | 60 | 54 | 56 | 55 | 147 | 234 | 180 | 57 | 648 | 39 | 53 | 53 | 45 | 52 | 50 | 225 | 1102.2 | 155.6 | 52 | 54 | 272 | 558 | 48 | 52 | 52 | 248 | 54 | 45 | 25 | 192 | 57 | 36 | 202 | 49 | 113.6 | 202 | 281 | 54 | 49 | 49 | 51 | 56 | 54 | 53 | 177.2 | 33 | 53 | 170 | 10366 | 214 | 53 | 231 | 46 | 119.8 | 188 | 53 | 59 | 50 | 253 | 45 | 175 | 56 | 45 | 36 | 70.8 | 35 | 48 | 298.2 | 55 | 50 | 138.6 | 164 | 232 | 45 | 158.4 | 250 | 224 | 54 | 50 | 53 | 47 | 49 | 240 | 52 | 147 | 240 | 50 | 56 | 53 | 56 | 125.6 | 52 | 57 | 49 | 45 | 11579 | 52 | 53 | 45 | 87.6 | 52 | 60 | 240 | 170 | 178 | 47 | 252 | 37 | 50 | 44 | 250 | 59 | 43 | 54 | 48 | 205 | 229 | 215.4 | 164 | 211 | 214 | 160 | 59 | 51 | 243 | 52 | 244 | 50 | 298 | 52 | 37 | 50 | 57 | 241 | 120.4 | 42 | 46 | 31 | 248 | 56 | 236
179.4 | 40 | 51 | 202 | 57 | 47 | 54 | 41 | 47 | 51 | 48 | 59 | 36 | 312 | 324 | 43 | 27 | 172.8 | 46 | 219 | 71.6 | 50 | 245 | 42 | 53 | 50 | 54 | 114.6 | 134.8 | 191 | 93.8 | 225 | 49 | 202 | 256 | 48 | 52 | 57 | 214 | 134 | 50 | 150 | 257 | 57 | 153 | 11670 | 48 | 40 | 85.8 | 172 | 53 | 56 | 259 | 50 | 51 | 183 | 87.8 | 50 | 43 | 60 | 54 | 56 | 55 | 47 | 127.2 | 105.6 | 57 | 647.8 | 39 | 114.6 | 53 | 45 | 52 | 50 | 225 | 3951 | 181 | 52 | 54 | 272 | 542 | 48 | 52 | 52 | 248 | 54 | 45 | 25 | 192 | 57 | 36 | 137.6 | 49 | 154 | 202 | 281 | 54 | 49 | 49 | 51 | 56 | 54 | 53 | 76.6 | 33 | 235 | 170 | 10366 | 180.8 | 53 | 193.8 | 46 | 45 | 266 | 53 | 59 | 50 | 136 | 45 | 52 | 56 | 45 | 36 | 150 | 35 | 48 | 326.2 | 55 | 50 | 161 | 164 | 112 | 45 | 48 | 93.2 | 224 | 54 | 50 | 53 | 47 | 133.4 | 48 | 52 | 147 | 88 | 50 | 56 | 53 | 56 | 174 | 52 | 57 | 49 | 45 | 11476.4 | 52 | 53 | 45 | 226 | 52 | 60 | 53 | 170 | 178 | 47 | 252 | 37 | 50 | 44 | 250 | 59 | 64.4 | 54 | 166.8 | 205 | 269 | 255 | 41 | 236.6 | 144 | 116.4 | 59 | 51 | 243 | 52 | 131.2 | 50 | 298 | 52 | 154 | 50 | 57 | 241 | 56 | 42 | 46 | 31 | 167.2 | 56 | 91.2
231 | 40 | 51 | 202 | 57 | 47 | 54 | 41 | 47 | 51 | 48 | 59 | 36 | 300 | 256.8 | 157.6 | 27 | 54 | 46 | 219 | 49 | 50 | 245 | 42 | 53 | 50 | 54 | 48 | 247 | 191 | 167 | 84.2 | 49 | 83.6 | 50 | 48 | 52 | 57 | 214 | 54 | 50 | 39 | 257 | 57 | 53 | 11598.8 | 48 | 113.2 | 237 | 206 | 53 | 56 | 259 | 50 | 51 | 183 | 149 | 147.6 | 43 | 60 | 54 | 56 | 55 | 47 | 56 | 56 | 57 | 555 | 39 | 207 | 53 | 45 | 52 | 50 | 225 | 3978 | 181 | 52 | 54 | 55 | 1623.4 | 48 | 52 | 52 | 248 | 97.8 | 45 | 25 | 48 | 57 | 36 | 41 | 49 | 154 | 171.4 | 281 | 54 | 49 | 49 | 51 | 56 | 54 | 53 | 215 | 33 | 235 | 72.4 | 10366 | 212 | 53 | 45 | 46 | 45 | 238 | 141 | 59 | 50 | 58 | 45 | 52 | 56 | 45 | 36 | 150 | 35 | 192 | 195 | 55 | 86 | 161 | 52 | 194 | 45 | 72.6 | 54 | 224 | 54 | 50 | 53 | 47 | 451 | 48 | 52 | 147 | 50 | 50 | 219 | 53 | 56 | 174 | 52 | 57 | 49 | 45 | 11408 | 52 | 53 | 45 | 226 | 52 | 60 | 53 | 170 | 178 | 47 | 174.4 | 37 | 50 | 44 | 250 | 59 | 150 | 54 | 246 | 205 | 189.8 | 255 | 41 | 339 | 39 | 51 | 59 | 51 | 243 | 52 | 123.2 | 50 | 298 | 52 | 232 | 50 | 193.8 | 128.8 | 56 | 42 | 46 | 31 | 46 | 56 | 55
231 | 40 | 51 | 202 | 57 | 47 | 54 | 41 | 47 | 51 | 48 | 59 | 36 | 364 | 156 | 234 | 27 | 54 | 46 | 53 | 49 | 198 | 245 | 78.8 | 53 | 50 | 54 | 48 | 247 | 191 | 167 | 49 | 49 | 54 | 50 | 48 | 52 | 57 | 44 | 54 | 50 | 39 | 257 | 57 | 53 | 11619.4 | 48 | 223 | 237 | 206 | 53 | 56 | 218.4 | 71.2 | 51 | 183 | 149 | 172 | 43 | 60 | 54 | 56 | 55 | 47 | 56 | 56 | 57 | 491 | 39 | 207 | 53 | 45 | 52 | 258 | 189.8 | 3969 | 155.6 | 52 | 54 | 55 | 660.6 | 48 | 52 | 52 | 260.4 | 273 | 159 | 25 | 48 | 57 | 36 | 41 | 49 | 154 | 49 | 281 | 54 | 49 | 49 | 51 | 56 | 54 | 53 | 215 | 33 | 235 | 48 | 10366 | 212 | 53 | 45 | 46 | 45 | 238 | 163 | 59 | 50 | 58 | 45 | 52 | 56 | 45 | 36 | 150 | 35 | 228 | 195 | 55 | 230 | 138.6 | 127.6 | 194 | 183.4 | 171 | 54 | 55 | 54 | 50 | 53 | 47 | 448 | 48 | 52 | 63 | 50 | 50 | 219 | 53 | 131.2 | 285.6 | 109.6 | 57 | 49 | 45 | 11408 | 52 | 53 | 45 | 226 | 52 | 60 | 53 | 49 | 129.2 | 47 | 58 | 37 | 251 | 44 | 133.6 | 59 | 150 | 54 | 246 | 245.8 | 155 | 255 | 41 | 306.8 | 39 | 51 | 59 | 51 | 164.6 | 52 | 168 | 50 | 249.6 | 52 | 232 | 50 | 228 | 54 | 56 | 42 | 46 | 31 | 46 | 159.2 | 55
231 | 40 | 51 | 110.8 | 57 | 47 | 54 | 41 | 47 | 51 | 48 | 59 | 36 | 50 | 111.2 | 234 | 27 | 54 | 46 | 53 | 49 | 235 | 123.8 | 226 | 77.4 | 136.4 | 54 | 210 | 239.8 | 135.4 | 167 | 49 | 49 | 54 | 50 | 48 | 52 | 57 | 44 | 54 | 50 | 120.6 | 257 | 57 | 53 | 11655 | 48 | 223 | 237 | 36 | 53 | 56 | 56 | 156 | 51 | 183 | 149 | 172 | 43 | 133.6 | 54 | 56 | 55 | 114.8 | 56 | 56 | 57 | 512 | 39 | 207 | 130.4 | 45 | 52 | 258 | 49 | 3211.8 | 54 | 96.8 | 54 | 55 | 671 | 48 | 52 | 192 | 125.4 | 273 | 235 | 25 | 48 | 188.2 | 36 | 41 | 49 | 53 | 49 | 96.2 | 54 | 49 | 49 | 51 | 56 | 54 | 53 | 215 | 33 | 235 | 48 | 10366 | 212 | 53 | 45 | 46 | 45 | 238 | 163 | 59 | 50 | 58 | 45 | 52 | 56 | 45 | 36 | 90.6 | 35 | 228 | 103.8 | 55 | 230 | 49 | 178 | 194 | 218 | 171 | 54 | 135.8 | 54 | 96.4 | 53 | 47 | 260 | 48 | 52 | 42 | 50 | 50 | 219 | 53 | 150 | 239 | 196 | 57 | 49 | 45 | 11408 | 89.8 | 53 | 45 | 191.4 | 197.6 | 60 | 53 | 49 | 56 | 47 | 58 | 37 | 251 | 44 | 56 | 59 | 150 | 87.6 | 87.6 | 151 | 155 | 175.8 | 41 | 178 | 146 | 51 | 59 | 51 | 47 | 52 | 168 | 50 | 56 | 52 | 232 | 50 | 228 | 54 | 56 | 42 | 46 | 31 | 46 | 185 | 55
231 | 40 | 253 | 50 | 57 | 47 | 54 | 165.8 | 47 | 51 | 48 | 59 | 161.6 | 50 | 44 | 81.2 | 27 | 54 | 46 | 212.2 | 117.4 | 235 | 43 | 226 | 175 | 194 | 54 | 210 | 165 | 52 | 69.4 | 49 | 49 | 54 | 50 | 48 | 52 | 57 | 44 | 54 | 50 | 141 | 137 | 159 | 53 | 11565 | 48 | 223 | 237 | 118.4 | 53 | 56 | 56 | 156 | 51 | 63.8 | 67.4 | 147.6 | 43 | 244 | 54 | 56 | 55 | 160 | 56 | 56 | 57 | 575.2 | 149.4 | 145.4 | 182 | 45 | 52 | 258 | 104.6 | 458 | 54 | 276 | 160.4 | 55 | 659 | 135.2 | 52 | 192 | 152 | 273 | 235 | 25 | 48 | 221 | 109.8 | 41 | 49 | 53 | 49 | 50 | 54 | 49 | 49 | 51 | 56 | 54 | 53 | 215 | 235 | 53 | 48 | 10366 | 149.6 | 53 | 45 | 46 | 45 | 238 | 141 | 59 | 50 | 58 | 45 | 52 | 56 | 224 | 36 | 51 | 35 | 228 | 43 | 55 | 312.4 | 49 | 178 | 194 | 218 | 171 | 54 | 257 | 54 | 166 | 53 | 277 | 260 | 48 | 52 | 42 | 50 | 50 | 219 | 53 | 150 | 239 | 196 | 57 | 49 | 45 | 11408 | 280 | 53 | 45 | 53 | 234 | 60 | 53 | 49 | 56 | 47 | 58 | 37 | 251 | 84.6 | 56 | 59 | 85.8 | 222 | 48 | 151 | 75 | 57 | 41 | 101.2 | 294 | 51 | 59 | 51 | 47 | 52 | 168 | 227.6 | 56 | 246 | 193 | 50 | 228 | 54 | 56 | 42 | 127.4 | 31 | 46 | 316.2 | 55
44 | 40 | 253 | 50 | 57 | 47 | 54 | 249 | 47 | 51 | 48 | 59 | 193 | 50 | 44 | 51 | 65.2 | 54 | 216 | 252 | 220 | 235 | 43 | 226 | 175 | 194 | 54 | 210 | 165 | 52 | 45 | 49 | 49 | 54 | 50 | 48 | 52 | 57 | 44 | 54 | 50 | 141 | 57 | 159 | 53 | 11505 | 48 | 223 | 85.8 | 242 | 53 | 56 | 56 | 156 | 51 | 34 | 47 | 50 | 43 | 244 | 54 | 56 | 119.8 | 160 | 56 | 56 | 57 | 556 | 223 | 53 | 182 | 45 | 52 | 258 | 188 | 429 | 54 | 276 | 352 | 55 | 623 | 266 | 52 | 192 | 188 | 273 | 235 | 260 | 48 | 221 | 159 | 41 | 49 | 53 | 49 | 50 | 54 | 49 | 49 | 51 | 56 | 54 | 175.4 | 76.6 | 235 | 53 | 48 | 10366 | 56 | 53 | 45 | 177.2 | 45 | 43 | 53 | 59 | 50 | 58 | 45 | 171.4 | 56 | 224 | 36 | 51 | 35 | 156 | 43 | 55 | 333 | 49 | 178 | 49 | 218 | 97.2 | 54 | 257 | 54 | 166 | 53 | 277 | 49 | 48 | 52 | 81.8 | 50 | 50 | 56 | 53 | 131.2 | 239 | 196 | 57 | 49 | 45 | 11408 | 436 | 221 | 45 | 53 | 234 | 60 | 53 | 49 | 56 | 47 | 58 | 37 | 251 | 247 | 56 | 59 | 43 | 222 | 273 | 109.4 | 55 | 57 | 41 | 50 | 294 | 51 | 59 | 51 | 47 | 52 | 56 | 272 | 56 | 246 | 37 | 50 | 159.6 | 54 | 56 | 42 | 348 | 31 | 46 | 323.2 | 55
217 | 158.8 | 253 | 50 | 120.6 | 47 | 54 | 249 | 47 | 73.4 | 48 | 390 | 384 | 50 | 44 | 53 | 218 | 54 | 216 | 252 | 220 | 161 | 43 | 226 | 175 | 194 | 54 | 210 | 123 | 52 | 45 | 49 | 49 | 54 | 50 | 149.6 | 52 | 57 | 44 | 54 | 50 | 120.6 | 57 | 159 | 53 | 11416 | 48 | 40 | 48 | 242 | 91.2 | 56 | 56 | 92.4 | 117.6 | 34 | 47 | 50 | 43 | 278.2 | 54 | 186.8 | 217 | 160 | 56 | 56 | 57 | 575.2 | 223 | 53 | 182 | 45 | 52 | 133.2 | 188 | 425 | 54 | 186.4 | 352 | 55 | 623.4 | 297.4 | 52 | 136 | 248 | 97.8 | 197 | 411.2 | 48 | 221 | 236.6 | 41 | 49 | 53 | 49 | 50 | 54 | 49 | 68.2 | 51 | 56 | 80.8 | 206 | 42 | 235 | 53 | 48 | 10438.4 | 117.2 | 53 | 45 | 210 | 45 | 43 | 53 | 59 | 50 | 58 | 45 | 251 | 56 | 224 | 36 | 51 | 35 | 48 | 43 | 207.8 | 189 | 49 | 102.4 | 49 | 148.8 | 48 | 54 | 135.8 | 54 | 240.4 | 53 | 405.8 | 49 | 48 | 254.8 | 241 | 50 | 50 | 56 | 53 | 172.4 | 201.8 | 138.4 | 57 | 49 | 45 | 11443.4 | 436 | 221 | 45 | 53 | 234 | 219.2 | 53 | 49 | 56 | 47 | 58 | 37 | 130.4 | 247 | 56 | 59 | 43 | 222 | 273 | 47 | 55 | 57 | 75.6 | 50 | 251.2 | 51 | 59 | 51 | 47 | 52 | 56 | 272 | 138.2 | 246 | 37 | 50 | 195 | 54 | 56 | 42 | 348 | 31 | 46 | 220 | 55
217 | 238 | 253 | 50 | 163 | 47 | 54 | 249 | 47 | 163 | 48 | 390 | 384 | 50 | 44 | 43 | 218 | 54 | 216 | 252 | 220 | 50 | 43 | 78.8 | 167.4 | 234.8 | 54 | 112.8 | 60 | 52 | 45 | 49 | 49 | 54 | 50 | 343 | 52 | 57 | 44 | 54 | 50 | 39 | 57 | 118.2 | 53 | 11416 | 48 | 40 | 48 | 242 | 244 | 104 | 56 | 50 | 162 | 34 | 181.4 | 50 | 43 | 415 | 54 | 274 | 217 | 47 | 56 | 56 | 57 | 616.4 | 223 | 75.4 | 53 | 45 | 52 | 50 | 188 | 45 | 54 | 52 | 352 | 134.2 | 162 | 423 | 52 | 52 | 212 | 54 | 45 | 402 | 48 | 89.8 | 353 | 41 | 49 | 53 | 79.2 | 50 | 54 | 226 | 145 | 51 | 56 | 188 | 206 | 42 | 235 | 53 | 48 | 10591 | 158 | 53 | 45 | 210 | 45 | 43 | 53 | 59 | 50 | 58 | 45 | 251 | 56 | 224 | 36 | 51 | 35 | 48 | 43 | 246 | 132.4 | 49 | 52 | 49 | 45 | 48 | 54 | 55 | 146 | 197.2 | 246 | 438 | 49 | 48 | 364 | 241 | 50 | 50 | 56 | 53 | 250 | 53 | 52 | 57 | 49 | 45 | 11667.8 | 358 | 221 | 45 | 53 | 161.2 | 259 | 53 | 49 | 56 | 47 | 58 | 37 | 50 | 247 | 56 | 59 | 213.4 | 188.4 | 273 | 47 | 55 | 57 | 214 | 89.8 | 187 | 51 | 59 | 51 | 47 | 156 | 56 | 329.2 | 193 | 246 | 37 | 50 | 195 | 54 | 56 | 42 | 348 | 31 | 46 | 220 | 55
217 | 238 | 131.8 | 50 | 163 | 47 | 54 | 269 | 47 | 163 | 48 | 484.4 | 258.4 | 50 | 44 | 43 | 218 | 54 | 216 | 172.4 | 220 | 50 | 43 | 42 | 217 | 262 | 54 | 48 | 164.4 | 52 | 45 | 49 | 49 | 54 | 50 | 343 | 52 | 57 | 44 | 54 | 50 | 39 | 57 | 57 | 53 | 11416 | 48 | 40 | 48 | 242 | 244 | 176 | 56 | 50 | 162 | 34 | 215 | 50 | 162.4 | 231 | 54 | 274 | 217 | 147 | 138.8 | 180 | 57 | 800.8 | 186.2 | 165 | 226 | 45 | 52 | 50 | 132.4 | 45 | 54 | 52 | 235 | 154 | 162 | 423 | 52 | 52 | 232.8 | 54 | 45 | 214 | 48 | 57 | 230 | 41 | 49 | 53 | 200 | 50 | 153.2 | 226 | 145 | 159 | 56 | 188 | 206 | 42 | 113.8 | 53 | 48 | 10767 | 221.2 | 53 | 45 | 210 | 45 | 43 | 53 | 59 | 170 | 58 | 45 | 275.6 | 56 | 45 | 36 | 51 | 35 | 48 | 43 | 246 | 50 | 49 | 52 | 49 | 45 | 48 | 54 | 55 | 169 | 174 | 246 | 300 | 49 | 48 | 364 | 241 | 50 | 50 | 56 | 53 | 250 | 107 | 52 | 57 | 49 | 215.4 | 11723 | 89.8 | 221 | 45 | 53 | 105.4 | 259 | 193 | 49 | 56 | 47 | 58 | 37 | 50 | 269.2 | 220 | 59 | 321.6 | 146.8 | 273 | 47 | 55 | 57 | 334.4 | 249 | 39 | 51 | 59 | 51 | 47 | 298 | 56 | 326.2 | 193 | 194.4 | 37 | 50 | 195 | 54 | 56 | 42 | 264 | 31 | 46 | 88.8 | 55
217 | 238 | 51 | 50 | 163 | 47 | 169.8 | 195 | 47 | 163 | 48 | 508 | 227 | 50 | 44 | 43 | 218 | 54 | 46 | 53 | 49 | 50 | 43 | 42 | 217 | 262 | 54 | 48 | 234 | 52 | 45 | 49 | 181.6 | 54 | 50 | 343 | 52 | 57 | 44 | 54 | 50 | 39 | 57 | 255 | 93 | 11416 | 48 | 40 | 48 | 36 | 244 | 176 | 56 | 50 | 162 | 34 | 215 | 50 | 242 | 231 | 206.8 | 274 | 329.8 | 172 | 263 | 180 | 57 | 978.2 | 39 | 165 | 226 | 45 | 119.2 | 50 | 49 | 45 | 54 | 52 | 90.2 | 154 | 162 | 205 | 52 | 151 | 50 | 54 | 45 | 214 | 48 | 57 | 408.6 | 41 | 130.6 | 53 | 200 | 50 | 178 | 226 | 145 | 231 | 56 | 188 | 144.8 | 42 | 33 | 53 | 160.8 | 10767 | 316 | 53 | 45 | 78.8 | 45 | 43 | 53 | 59 | 250 | 58 | 45 | 334.2 | 56 | 45 | 36 | 51 | 35 | 48 | 43 | 246 | 50 | 49 | 52 | 49 | 45 | 48 | 54 | 55 | 169 | 74.8 | 246 | 47 | 49 | 48 | 312 | 304 | 50 | 50 | 56 | 53 | 250 | 188 | 52 | 57 | 49 | 258 | 11723 | 145.6 | 120.2 | 45 | 53 | 183.8 | 259 | 228 | 49 | 56 | 47 | 58 | 124.2 | 50 | 195.6 | 220 | 59 | 420 | 170 | 138 | 47 | 55 | 57 | 515 | 249 | 39 | 51 | 161.6 | 136.6 | 47 | 298 | 206.4 | 193 | 193 | 160 | 37 | 50 | 195 | 54 | 56 | 42 | 85.4 | 31 | 46 | 56 | 127.4
44 | 198.4 | 51 | 50 | 57 | 47 | 247 | 195 | 47 | 95.8 | 48 | 258.2 | 112.4 | 50 | 44 | 43 | 65.2 | 54 | 46 | 53 | 49 | 50 | 43 | 42 | 217 | 262 | 54 | 48 | 234 | 52 | 45 | 49 | 270 | 54 | 50 | 293.8 | 52 | 57 | 44 | 54 | 50 | 39 | 57 | 255 | 153 | 11416 | 116.4 | 40 | 48 | 36 | 244 | 176 | 56 | 50 | 51 | 34 | 47 | 50 | 242 | 196.8 | 245 | 230.4 | 243 | 172 | 263 | 180 | 57 | 922 | 39 | 165 | 226 | 45 | 220 | 50 | 49 | 45 | 54 | 161.2 | 54 | 351.2 | 44 | 173.6 | 52 | 217 | 50 | 54 | 45 | 138.4 | 48 | 57 | 594 | 41 | 151 | 53 | 200 | 50 | 178 | 226 | 87.4 | 231 | 56 | 107.6 | 53 | 42 | 33 | 53 | 236 | 10694.6 | 214 | 53 | 156.6 | 46 | 45 | 43 | 53 | 59 | 250 | 58 | 45 | 175 | 56 | 45 | 36 | 51 | 71.6 | 48 | 43 | 169.6 | 50 | 49 | 52 | 49 | 45 | 186 | 54 | 122.6 | 146 | 50 | 246 | 47 | 49 | 163.2 | 234 | 186.8 | 50 | 50 | 56 | 53 | 211.2 | 188 | 52 | 57 | 49 | 258 | 11687.6 | 169 | 53 | 45 | 53 | 355 | 179.4 | 228 | 49 | 56 | 47 | 58 | 146 | 50 | 155 | 220 | 59 | 207 | 170 | 48 | 47 | 55 | 57 | 515 | 249 | 39 | 51 | 370.8 | 265 | 47 | 298 | 244 | 107.2 | 56 | 160 | 37 | 50 | 57 | 54 | 56 | 42 | 46 | 31 | 46 | 56 | 236
44 | 40 | 51 | 50 | 57 | 47 | 247 | 195 | 292.4 | 51 | 48 | 153.4 | 36 | 50 | 66.4 | 43 | 27 | 133.2 | 46 | 53 | 49 | 50 | 43 | 42 | 217 | 219.6 | 54 | 48 | 234 | 52 | 45 | 49 | 270 | 54 | 50 | 48 | 52 | 57 | 44 | 54 | 50 | 39 | 57 | 255 | 153 | 11547.2 | 219 | 40 | 48 | 36 | 91.2 | 128 | 56 | 50 | 65 | 34 | 47 | 50 | 242 | 60 | 245 | 56 | 243 | 172 | 263 | 130.4 | 57 | 899.8 | 39 | 97.8 | 226 | 45 | 220 | 50 | 84.2 | 45 | 54 | 234 | 54 | 272 | 44 | 88.6 | 52 | 217 | 50 | 54 | 45 | 25 | 48 | 57 | 400 | 73.2 | 151 | 53 | 200 | 50 | 153.2 | 119.8 | 49 | 231 | 56 | 54 | 53 | 42 | 52.8 | 53 | 236 | 10586 | 292.4 | 53 | 231 | 46 | 45 | 43 | 53 | 59 | 90 | 58 | 45 | 175 | 56 | 45 | 36 | 51 | 218 | 199 | 134.2 | 55 | 50 | 49 | 52 | 49 | 45 | 393 | 54 | 224 | 54 | 50 | 130.2 | 47 | 49 | 240 | 52 | 147 | 126 | 50 | 56 | 225 | 56 | 188 | 52 | 93.6 | 49 | 258 | 11518.4 | 169 | 53 | 111 | 53 | 563.6 | 60 | 53 | 49 | 56 | 47 | 58 | 146 | 50 | 155 | 336.4 | 59 | 207 | 146.8 | 48 | 47 | 55 | 57 | 269.8 | 249 | 39 | 51 | 406 | 265 | 47 | 150.4 | 244 | 50 | 56 | 160 | 37 | 50 | 57 | 91.4 | 120.4 | 178.8 | 46 | 31 | 126.8 | 56 | 236
44 | 40 | 51 | 158 | 57 | 47 | 247 | 133.4 | 362 | 51 | 48 | 59 | 36 | 50 | 156 | 43 | 102.6 | 252 | 46 | 53 | 49 | 50 | 43 | 42 | 53 | 50 | 54 | 48 | 199.2 | 52 | 45 | 189.8 | 270 | 54 | 132.4 | 48 | 52 | 154.2 | 44 | 54 | 50 | 39 | 57 | 255 | 153 | 11580 | 219 | 40 | 48 | 36 | 53 | 56 | 56 | 50 | 117 | 34 | 47 | 50 | 202.2 | 60 | 245 | 56 | 92.6 | 72 | 263 | 56 | 57 | 811 | 39 | 53 | 122.2 | 45 | 220 | 50 | 225 | 45 | 155.6 | 234 | 54 | 272 | 44 | 251 | 52 | 217 | 50 | 54 | 45 | 25 | 48 | 57 | 280.6 | 202 | 130.6 | 53 | 109.8 | 50 | 54 | 49 | 49 | 195 | 143.2 | 54 | 53 | 42 | 132 | 198.6 | 236 | 10410 | 346.8 | 53 | 231 | 46 | 45 | 43 | 53 | 59 | 50 | 58 | 45 | 101.2 | 56 | 45 | 36 | 51 | 218 | 199 | 195 | 55 | 50 | 49 | 52 | 301.6 | 45 | 393 | 93.2 | 224 | 54 | 50 | 53 | 47 | 49 | 240 | 52 | 147 | 240 | 138 | 56 | 225 | 56 | 158.2 | 96 | 240 | 49 | 172.8 | 11408 | 145.6 | 53 | 210 | 53 | 349.4 | 60 | 53 | 49 | 56 | 47 | 96.8 | 124.2 | 50 | 88.4 | 250 | 59 | 207 | 54 | 48 | 47 | 55 | 57 | 114.8 | 276.4 | 338 | 51 | 406 | 265 | 203.8 | 52 | 244 | 50 | 56 | 52 | 37 | 50 | 57 | 241 | 217 | 213 | 46 | 31 | 248 | 56 | 236
81.4 | 40 | 51 | 230 | 57 | 47 | 208.4 | 41 | 333.8 | 51 | 48 | 59 | 36 | 50 | 156 | 43 | 153 | 252 | 46 | 53 | 49 | 50 | 43 | 42 | 53 | 50 | 54 | 48 | 60 | 52 | 93.8 | 225 | 225.8 | 142.8 | 256 | 48 | 52 | 219 | 44 | 54 | 50 | 39 | 57 | 136.2 | 73 | 11580 | 219 | 40 | 48 | 36 | 53 | 56 | 56 | 50 | 239 | 34 | 47 | 50 | 43 | 60 | 168.6 | 56 | 55 | 47 | 234 | 56 | 57 | 747.4 | 47 | 53 | 53 | 45 | 220 | 50 | 225 | 45 | 181 | 234 | 54 | 272 | 44 | 251 | 52 | 184 | 50 | 54 | 45 | 77.2 | 48 | 57 | 102 | 202 | 49 | 93.4 | 202 | 50 | 54 | 49 | 49 | 51 | 813.8 | 54 | 53 | 42 | 132 | 235 | 296 | 10366 | 252 | 53 | 231 | 46 | 45 | 43 | 53 | 59 | 50 | 58 | 45 | 52 | 56 | 45 | 36 | 89.6 | 218 | 199 | 293.4 | 55 | 50 | 49 | 52 | 470 | 45 | 393 | 250 | 224 | 54 | 50 | 53 | 47 | 49 | 240 | 52 | 42 | 240 | 160 | 75.8 | 225 | 56 | 174 | 162 | 240 | 49 | 45 | 11408 | 52 | 53 | 210 | 53 | 343.4 | 60 | 53 | 49 | 56 | 47 | 252 | 37 | 50 | 44 | 250 | 59 | 43 | 54 | 48 | 47 | 55 | 215.4 | 41 | 339 | 373 | 51 | 303.4 | 265 | 243 | 52 | 258.4 | 50 | 56 | 52 | 37 | 50 | 57 | 241 | 217 | 213 | 46 | 31 | 248 | 56 | 236
231 | 40 | 51 | 230 | 57 | 47 | 54 | 41 | 221 | 51 | 48 | 59 | 36 | 50 | 156 | 181.4 | 153 | 252 | 46 | 53 | 49 | 50 | 43 | 42 | 53 | 50 | 54 | 48 | 144 | 52 | 212.6 | 225 | 49 | 202 | 256 | 48 | 52 | 219 | 44 | 174 | 50 | 120.6 | 57 | 57 | 53 | 11640 | 219 | 40 | 48 | 36 | 53 | 56 | 56 | 134.8 | 233 | 34 | 47 | 50 | 43 | 60 | 54 | 56 | 55 | 47 | 234 | 56 | 57 | 638 | 108.6 | 53 | 53 | 45 | 52 | 50 | 225 | 45 | 181 | 197.6 | 54 | 141.8 | 44 | 169.8 | 52 | 52 | 50 | 54 | 45 | 112 | 48 | 57 | 36 | 202 | 49 | 154 | 202 | 50 | 54 | 49 | 49 | 51 | 2169 | 54 | 53 | 42 | 132 | 235 | 170 | 10366 | 196.8 | 53 | 193.8 | 46 | 194.6 | 199 | 53 | 59 | 50 | 97 | 45 | 52 | 56 | 45 | 36 | 323.2 | 218 | 235 | 359 | 55 | 50 | 49 | 127.6 | 470 | 45 | 337.8 | 250 | 156.4 | 54 | 73.2 | 53 | 47 | 49 | 201.6 | 52 | 42 | 240 | 160 | 258.8 | 225 | 56 | 174 | 162 | 240 | 49 | 45 | 11408 | 52 | 53 | 210 | 53 | 306.4 | 60 | 53 | 49 | 56 | 47 | 252 | 37 | 50 | 44 | 250 | 99.6 | 43 | 54 | 48 | 47 | 55 | 255 | 41 | 339 | 373 | 51 | 164.6 | 51 | 243 | 52 | 168 | 50 | 56 | 52 | 37 | 50 | 57 | 241 | 217 | 213 | 46 | 31 | 248 | 56 | 55
231 | 40 | 51 | 230 | 57 | 47 | 54 | 41 | 186.2 | 51 | 48 | 59 | 36 | 50 | 88.8 | 216 | 153 | 252 | 46 | 53 | 49 | 50 | 43 | 42 | 53 | 50 | 54 | 48 | 165 | 52 | 395 | 225 | 49 | 202 | 132.4 | 48 | 52 | 89.4 | 44 | 254 | 50 | 326 | 57 | 57 | 53 | 11664.4 | 48 | 40 | 48 | 36 | 53 | 56 | 56 | 156 | 265 | 34 | 47 | 50 | 43 | 60 | 54 | 56 | 55 | 47 | 198.4 | 56 | 57 | 557 | 414 | 53 | 156.2 | 45 | 52 | 50 | 225 | 45 | 155.6 | 52 | 54 | 55 | 44 | 48 | 52 | 52 | 50 | 54 | 45 | 112 | 352.4 | 57 | 36 | 169.8 | 49 | 154 | 202 | 50 | 54 | 49 | 49 | 51 | 3434.8 | 54 | 53 | 42 | 72.6 | 235 | 170 | 10366 | 212 | 53 | 45 | 46 | 232 | 238 | 53 | 59 | 50 | 253 | 45 | 52 | 56 | 45 | 36 | 343 | 71.6 | 228 | 267.8 | 55 | 50 | 49 | 267.6 | 459 | 45 | 97.2 | 250 | 55 | 54 | 166 | 53 | 47 | 217.8 | 48 | 52 | 42 | 240 | 138 | 328 | 53 | 74.8 | 174 | 162 | 240 | 49 | 45 | 11408 | 52 | 53 | 144 | 53 | 192 | 60 | 53 | 49 | 56 | 47 | 174.4 | 37 | 50 | 44 | 211.2 | 262 | 85.8 | 54 | 48 | 130.2 | 55 | 255 | 41 | 339 | 198 | 51 | 59 | 51 | 243 | 52 | 168 | 50 | 56 | 52 | 232 | 50 | 57 | 241 | 152.6 | 144.6 | 46 | 31 | 248 | 56 | 55
231 | 40 | 51 | 194 | 57 | 47 | 54 | 41 | 47 | 51 | 48 | 59 | 36 | 50 | 44 | 216 | 27 | 54 | 46 | 53 | 49 | 50 | 43 | 42 | 53 | 50 | 54 | 48 | 165 | 52 | 395 | 154.6 | 49 | 202 | 50 | 48 | 52 | 57 | 44 | 317.2 | 50 | 326 | 57 | 57 | 53 | 11566 | 48 | 40 | 48 | 36 | 53 | 56 | 56 | 156 | 309 | 63.8 | 47 | 50 | 43 | 60 | 54 | 56 | 55 | 92.2 | 56 | 56 | 57 | 627 | 431.6 | 53 | 182 | 45 | 52 | 258 | 84.2 | 45 | 54 | 52 | 54 | 55 | 44 | 48 | 52 | 52 | 50 | 54 | 45 | 112 | 410 | 57 | 36 | 158.6 | 49 | 154 | 171.4 | 234.8 | 54 | 49 | 49 | 51 | 2112 | 54 | 53 | 42 | 33 | 312.4 | 145.6 | 10366 | 212 | 53 | 45 | 46 | 232 | 354 | 53 | 59 | 50 | 253 | 45 | 52 | 56 | 45 | 36 | 343 | 35 | 228 | 75.8 | 55 | 50 | 138.6 | 290 | 374.8 | 45 | 171 | 250 | 55 | 54 | 166 | 53 | 47 | 260 | 48 | 52 | 42 | 50 | 50 | 328 | 53 | 150 | 101.4 | 74 | 93.6 | 49 | 45 | 11442.2 | 52 | 53 | 45 | 53 | 242 | 60 | 53 | 49 | 56 | 47 | 58 | 37 | 50 | 44 | 56 | 262 | 150 | 54 | 48 | 309 | 229 | 255 | 41 | 101.2 | 102.6 | 51 | 59 | 51 | 164.6 | 52 | 145.6 | 50 | 56 | 52 | 232 | 50 | 57 | 91.4 | 56 | 42 | 46 | 31 | 46 | 56 | 55
231 | 40 | 51 | 50 | 57 | 47 | 54 | 41 | 47 | 51 | 48 | 59 | 36 | 50 | 44 | 292.4 | 27 | 54 | 46 | 53 | 49 | 50 | 43 | 42 | 53 | 50 | 54 | 48 | 144 | 135.4 | 297.4 | 49 | 49 | 113.2 | 50 | 48 | 52 | 57 | 146 | 412 | 50 | 268.6 | 57 | 57 | 53 | 11583.8 | 48 | 40 | 48 | 104 | 53 | 56 | 56 | 134.8 | 51 | 183 | 47 | 50 | 43 | 60 | 54 | 56 | 55 | 160 | 56 | 56 | 57 | 685 | 474 | 53 | 182 | 45 | 52 | 258 | 49 | 45 | 54 | 52 | 54 | 55 | 44 | 48 | 52 | 52 | 50 | 54 | 45 | 25 | 590.4 | 57 | 36 | 237 | 49 | 73.2 | 49 | 428.2 | 54 | 49 | 49 | 51 | 2217.4 | 54 | 53 | 42 | 73.4 | 276 | 48 | 10366 | 212 | 53 | 45 | 177.2 | 232 | 383 | 53 | 59 | 50 | 253 | 45 | 52 | 56 | 116.6 | 36 | 323.2 | 35 | 228 | 59 | 55 | 153 | 161 | 290 | 194 | 45 | 171 | 93.2 | 55 | 54 | 166 | 53 | 47 | 260 | 48 | 52 | 42 | 50 | 50 | 268.6 | 53 | 150 | 53 | 52 | 57 | 49 | 45 | 11579 | 52 | 53 | 45 | 53 | 52 | 60 | 53 | 97.4 | 129.2 | 47 | 58 | 37 | 50 | 44 | 56 | 262 | 150 | 54 | 48 | 309 | 229 | 175.8 | 41 | 50 | 39 | 51 | 59 | 51 | 47 | 52 | 56 | 50 | 56 | 52 | 232 | 50 | 91.2 | 54 | 56 | 42 | 46 | 31 | 46 | 56 | 55
162.2 | 40 | 131.8 | 50 | 57 | 47 | 54 | 41 | 47 | 140.6 | 48 | 187 | 36 | 50 | 44 | 337.8 | 27 | 54 | 46 | 53 | 49 | 198 | 43 | 189.2 | 53 | 50 | 54 | 48 | 60 | 191 | 273 | 49 | 49 | 54 | 50 | 48 | 52 | 57 | 214 | 372 | 50 | 39 | 57 | 57 | 53 | 11595 | 48 | 40 | 161.4 | 206 | 53 | 56 | 56 | 50 | 51 | 183 | 47 | 172 | 43 | 133.6 | 54 | 56 | 55 | 160 | 56 | 56 | 57 | 649 | 366 | 198.6 | 156.2 | 45 | 52 | 258 | 49 | 45 | 54 | 52 | 77.4 | 134.2 | 44 | 222.4 | 52 | 52 | 89.6 | 54 | 121 | 25 | 416 | 57 | 36 | 237 | 49 | 53 | 49 | 465 | 54 | 49 | 49 | 51 | 2326.2 | 54 | 53 | 42 | 235 | 276 | 48 | 10366 | 212 | 53 | 45 | 210 | 176.2 | 305 | 141 | 59 | 50 | 253 | 45 | 52 | 219.2 | 224 | 36 | 89.6 | 35 | 228 | 75 | 55 | 153 | 161 | 192 | 194 | 45 | 171 | 102 | 55 | 77 | 96.4 | 53 | 47 | 260 | 48 | 52 | 42 | 50 | 50 | 194.4 | 53 | 150 | 53 | 138.4 | 57 | 49 | 45 | 11579 | 52 | 53 | 45 | 53 | 52 | 60 | 127.8 | 170 | 178 | 47 | 58 | 37 | 50 | 84.6 | 56 | 262 | 150 | 54 | 246 | 288.2 | 229 | 57 | 41 | 50 | 39 | 51 | 59 | 51 | 47 | 52 | 56 | 50 | 165.6 | 52 | 232 | 50 | 228 | 54 | 56 | 42 | 46 | 31 | 46 | 56 | 55
179.6 | 40 | 253 | 50 | 78.2 | 47 | 54 | 231.4 | 47 | 163 | 48 | 187 | 36 | 50 | 44 | 234 | 27 | 54 | 46 | 119.4 | 49 | 235 | 43 | 226 | 53 | 50 | 54 | 48 | 60 | 191 | 90.6 | 49 | 49 | 54 | 50 | 48 | 52 | 57 | 214 | 212 | 50 | 39 | 57 | 57 | 53 | 11505 | 48 | 40 | 237 | 370.8 | 53 | 56 | 56 | 50 | 73.2 | 183 | 47 | 172 | 43 | 244 | 54 | 56 | 55 | 160 | 56 | 56 | 57 | 644.6 | 246 | 319 | 53 | 45 | 52 | 258 | 49 | 45 | 54 | 52 | 171 | 154 | 44 | 266 | 52 | 52 | 248 | 54 | 235 | 25 | 329.6 | 57 | 36 | 237 | 49 | 53 | 49 | 465 | 54 | 49 | 49 | 51 | 595.2 | 54 | 206 | 42 | 235 | 276 | 48 | 10366 | 56 | 53 | 45 | 210 | 74 | 188 | 163 | 59 | 50 | 97 | 45 | 52 | 260 | 224 | 36 | 51 | 35 | 84 | 43 | 55 | 297 | 138.6 | 52 | 133 | 45 | 72.6 | 54 | 55 | 169 | 50 | 53 | 47 | 175.6 | 48 | 52 | 42 | 50 | 50 | 56 | 53 | 93.6 | 53 | 196 | 57 | 49 | 45 | 11510.6 | 243.4 | 53 | 45 | 53 | 52 | 60 | 240 | 170 | 178 | 47 | 58 | 37 | 50 | 247 | 56 | 99.6 | 64.4 | 54 | 246 | 205 | 229 | 57 | 41 | 50 | 39 | 51 | 59 | 51 | 47 | 73.8 | 56 | 50 | 193 | 52 | 115 | 50 | 366 | 54 | 56 | 42 | 164.2 | 31 | 46 | 185 | 55
318 | 238 | 253 | 50 | 163 | 47 | 54 | 249 | 47 | 229.4 | 48 | 268.2 | 36 | 50 | 44 | 119.4 | 27 | 54 | 46 | 219 | 71.6 | 235 | 43 | 226 | 53 | 50 | 54 | 48 | 172.2 | 191 | 45 | 49 | 49 | 54 | 50 | 48 | 52 | 57 | 214 | 148.8 | 50 | 39 | 177 | 57 | 53 | 11505 | 48 | 40 | 237 | 310 | 53 | 56 | 56 | 50 | 162 | 183 | 47 | 172 | 43 | 244 | 54 | 186.8 | 55 | 69.6 | 56 | 56 | 57 | 623 | 619.8 | 319 | 53 | 45 | 52 | 133.2 | 132.4 | 45 | 54 | 276 | 171 | 154 | 44 | 266 | 52 | 52 | 248 | 54 | 235 | 176.2 | 272 | 57 | 230 | 197.8 | 49 | 53 | 49 | 188.6 | 153.2 | 49 | 125.8 | 51 | 216 | 54 | 206 | 42 | 235 | 142.2 | 48 | 10366 | 56 | 53 | 45 | 210 | 84 | 72 | 163 | 59 | 50 | 58 | 45 | 52 | 260 | 224 | 36 | 51 | 35 | 48 | 43 | 55 | 291.8 | 49 | 52 | 154 | 45 | 48 | 191 | 55 | 169 | 50 | 53 | 359.8 | 49 | 48 | 52 | 73.2 | 50 | 50 | 56 | 53 | 56 | 53 | 196 | 57 | 49 | 45 | 11408 | 436 | 53 | 45 | 87.6 | 52 | 60 | 240 | 170 | 178 | 47 | 58 | 37 | 50 | 247 | 56 | 59 | 43 | 54 | 206.4 | 110.2 | 124.6 | 57 | 75.6 | 50 | 68.6 | 51 | 59 | 51 | 47 | 161 | 56 | 50 | 193 | 52 | 37 | 50 | 366 | 54 | 56 | 42 | 306 | 31 | 46 | 185 | 55
297.8 | 238 | 253 | 50 | 163 | 47 | 54 | 249 | 47 | 306.6 | 48 | 390 | 36 | 50 | 144.8 | 43 | 103.4 | 54 | 148 | 219 | 162 | 235 | 43 | 226 | 257.4 | 50 | 54 | 48 | 247 | 62 | 45 | 49 | 49 | 54 | 50 | 48 | 52 | 57 | 180 | 54 | 50 | 39 | 351 | 57 | 53 | 11451.6 | 48 | 76.6 | 237 | 242 | 91.2 | 56 | 56 | 50 | 162 | 63.8 | 47 | 123.2 | 43 | 244 | 54 | 274 | 152.2 | 47 | 56 | 56 | 57 | 631 | 1016.4 | 319 | 53 | 45 | 52 | 50 | 188 | 45 | 54 | 276 | 352 | 134.2 | 44 | 266 | 52 | 52 | 248 | 185.4 | 235 | 214 | 137.6 | 57 | 230 | 41 | 49 | 53 | 49 | 50 | 178 | 49 | 145 | 51 | 104 | 54 | 206 | 42 | 235 | 53 | 48 | 10366 | 56 | 53 | 45 | 78.8 | 45 | 43 | 141 | 59 | 50 | 58 | 45 | 52 | 260 | 152.4 | 36 | 51 | 35 | 48 | 52.6 | 55 | 230 | 49 | 52 | 154 | 45 | 48 | 223 | 55 | 169 | 50 | 53 | 438 | 49 | 48 | 52 | 198 | 50 | 50 | 56 | 53 | 56 | 53 | 196 | 57 | 49 | 45 | 11408 | 436 | 120.2 | 45 | 226 | 88.4 | 60 | 240 | 73.2 | 56 | 47 | 58 | 37 | 50 | 247 | 56 | 59 | 43 | 54 | 48 | 47 | 55 | 57 | 214 | 50 | 187 | 51 | 59 | 51 | 47 | 161 | 56 | 50 | 165.6 | 168.4 | 37 | 50 | 366 | 54 | 56 | 42 | 348 | 31 | 46 | 185 | 55
217 | 238 | 253 | 80.4 | 163 | 47 | 54 | 465.4 | 47 | 217 | 48 | 285.6 | 36 | 50 | 212 | 43 | 218 | 54 | 216 | 219 | 162 | 161 | 43 | 152.4 | 339 | 78.8 | 54 | 159 | 247 | 84 | 45 | 49 | 49 | 54 | 50 | 48 | 52 | 57 | 44 | 54 | 50 | 203 | 351 | 77.4 | 53 | 11416 | 48 | 223 | 199.2 | 242 | 244 | 56 | 56 | 50 | 162 | 34 | 181.4 | 50 | 202.2 | 244 | 54 | 274 | 217 | 47 | 56 | 56 | 57 | 635 | 326.4 | 128.6 | 53 | 45 | 52 | 50 | 188 | 45 | 54 | 231.2 | 281.8 | 55 | 44 | 178.8 | 52 | 52 | 248 | 273 | 235 | 261 | 48 | 57 | 303.8 | 41 | 49 | 53 | 49 | 50 | 178 | 49 | 145 | 51 | 96.8 | 54 | 206 | 42 | 73.4 | 53 | 48 | 10366 | 56 | 53 | 45 | 46 | 45 | 43 | 53 | 59 | 50 | 58 | 45 | 52 | 178.4 | 45 | 36 | 51 | 35 | 48 | 55 | 55 | 230 | 49 | 52 | 133 | 45 | 48 | 223 | 176.2 | 100 | 50 | 91.6 | 438 | 49 | 48 | 130 | 198 | 50 | 50 | 56 | 53 | 172.4 | 161 | 109.6 | 57 | 159 | 45 | 11408 | 319 | 221 | 45 | 226 | 234 | 60 | 345 | 49 | 56 | 47 | 58 | 37 | 50 | 247 | 56 | 59 | 43 | 54 | 48 | 47 | 55 | 57 | 214 | 50 | 187 | 51 | 59 | 51 | 47 | 161 | 131.2 | 193 | 56 | 246 | 37 | 50 | 229.2 | 54 | 56 | 42 | 348 | 31 | 46 | 133.4 | 55
182.4 | 238 | 51 | 202 | 99.4 | 47 | 54 | 459.8 | 47 | 217 | 48 | 380 | 36 | 50 | 212 | 43 | 218 | 54 | 216 | 272 | 264.6 | 50 | 43 | 42 | 339 | 194 | 54 | 159 | 97.4 | 52 | 45 | 49 | 49 | 54 | 50 | 218.4 | 52 | 57 | 44 | 54 | 50 | 203 | 351 | 159 | 53 | 11416 | 48 | 223 | 48 | 159.6 | 244 | 56 | 137.2 | 50 | 95.4 | 34 | 215 | 50 | 242 | 60 | 54 | 274 | 217 | 47 | 56 | 56 | 57 | 722.6 | 326 | 53 | 53 | 45 | 52 | 50 | 188 | 45 | 54 | 88.4 | 235 | 55 | 44 | 142.2 | 52 | 52 | 89.6 | 273 | 45 | 449 | 48 | 57 | 518 | 41 | 69.4 | 53 | 49 | 50 | 153.2 | 226 | 125.8 | 51 | 56 | 54 | 114.2 | 42 | 33 | 53 | 123.2 | 10454 | 150.8 | 53 | 45 | 46 | 45 | 43 | 53 | 59 | 50 | 58 | 45 | 150.4 | 56 | 45 | 36 | 51 | 35 | 48 | 103 | 55 | 158 | 49 | 52 | 49 | 45 | 48 | 428 | 324.6 | 54 | 50 | 246 | 277 | 49 | 48 | 182 | 198 | 50 | 50 | 56 | 121.8 | 250 | 299.6 | 52 | 57 | 159 | 45 | 11408 | 320.2 | 221 | 45 | 226 | 234 | 60 | 228 | 49 | 56 | 47 | 58 | 37 | 50 | 84.6 | 56 | 59 | 213.4 | 224.4 | 48 | 47 | 55 | 57 | 214 | 50 | 187 | 51 | 164.6 | 51 | 47 | 95.6 | 244 | 193 | 104.4 | 246 | 37 | 50 | 57 | 54 | 88.2 | 42 | 308.6 | 31 | 46 | 56 | 55
44 | 119.2 | 51 | 202 | 57 | 47 | 54 | 335 | 47 | 217 | 48 | 380 | 130.2 | 50 | 212 | 43 | 318.8 | 54 | 216 | 252 | 265.2 | 50 | 43 | 42 | 339 | 194 | 54 | 159 | 60 | 52 | 45 | 49 | 49 | 54 | 50 | 261 | 52 | 57 | 44 | 54 | 50 | 203 | 273.4 | 159 | 133 | 11448.8 | 48 | 223 | 48 | 36 | 244 | 56 | 259 | 50 | 51 | 34 | 215 | 50 | 242 | 60 | 206.8 | 230.4 | 217 | 47 | 56 | 180 | 57 | 832 | 298 | 53 | 53 | 45 | 52 | 50 | 104.6 | 45 | 54 | 234 | 235 | 55 | 44 | 205 | 52 | 52 | 50 | 273 | 45 | 373.4 | 48 | 57 | 401.6 | 41 | 151 | 53 | 49 | 50 | 54 | 226 | 49 | 195 | 56 | 54 | 53 | 177.2 | 33 | 53 | 236 | 10586 | 214 | 53 | 45 | 46 | 45 | 43 | 53 | 59 | 50 | 58 | 45 | 175 | 56 | 45 | 36 | 51 | 35 | 48 | 139 | 55 | 50 | 49 | 52 | 49 | 45 | 48 | 452 | 426 | 54 | 74.8 | 246 | 185 | 49 | 163.2 | 182 | 166.8 | 50 | 50 | 56 | 225 | 250 | 495 | 162 | 57 | 159 | 45 | 11408 | 169 | 221 | 45 | 191.4 | 234 | 60 | 228 | 49 | 56 | 47 | 58 | 37 | 50 | 44 | 56 | 59 | 256 | 338 | 228 | 47 | 55 | 57 | 337 | 50 | 157.4 | 51 | 235 | 51 | 47 | 52 | 244 | 164.4 | 298 | 246 | 37 | 50 | 57 | 54 | 217 | 110.4 | 46 | 31 | 46 | 220 | 236
44 | 40 | 51 | 238 | 57 | 47 | 54 | 195 | 103.4 | 51 | 48 | 177 | 193 | 50 | 178.4 | 43 | 344 | 54 | 114 | 252 | 220 | 50 | 43 | 42 | 151.4 | 194 | 54 | 114.6 | 234 | 52 | 93.8 | 49 | 49 | 54 | 50 | 261 | 52 | 57 | 44 | 54 | 50 | 203 | 57 | 159 | 153 | 11580 | 48 | 223 | 48 | 36 | 244 | 56 | 259 | 50 | 51 | 46 | 149 | 50 | 242 | 60 | 245 | 56 | 184.6 | 47 | 180.2 | 180 | 57 | 239 | 39 | 53 | 53 | 45 | 220 | 50 | 49 | 45 | 54 | 234 | 126.4 | 55 | 44 | 245.6 | 52 | 52 | 50 | 229.2 | 45 | 166 | 48 | 89.8 | 324 | 41 | 151 | 53 | 360.8 | 50 | 54 | 226 | 49 | 231 | 56 | 54 | 53 | 211 | 33 | 53 | 236 | 10586 | 253.2 | 53 | 45 | 46 | 45 | 43 | 53 | 59 | 50 | 58 | 45 | 254.6 | 56 | 45 | 36 | 51 | 218 | 48 | 43 | 55 | 50 | 49 | 52 | 49 | 45 | 48 | 54 | 264.4 | 54 | 174 | 246 | 47 | 49 | 240 | 182 | 205.6 | 50 | 50 | 56 | 225 | 250 | 495 | 162 | 130.2 | 115 | 45 | 11435.6 | 169 | 221 | 45 | 53 | 312.4 | 60 | 88 | 49 | 56 | 47 | 58 | 37 | 50 | 88.4 | 250 | 59 | 380 | 338 | 273 | 47 | 55 | 57 | 198.6 | 50 | 39 | 51 | 235 | 51 | 47 | 134.2 | 244 | 50 | 298 | 207.2 | 37 | 50 | 97 | 54 | 217 | 213 | 46 | 31 | 46 | 220 | 236
44 | 40 | 51 | 351.6 | 57 | 47 | 54 | 102.6 | 188 | 51 | 48 | 106.2 | 193 | 50 | 44 | 43 | 153 | 54 | 46 | 252 | 220 | 50 | 164.2 | 42 | 53 | 165.2 | 54 | 145.2 | 234 | 52 | 167 | 119.4 | 49 | 54 | 50 | 261 | 52 | 154.2 | 44 | 54 | 50 | 104.6 | 57 | 97.8 | 153 | 11580 | 48 | 76.6 | 48 | 36 | 91.2 | 56 | 137.2 | 50 | 51 | 154 | 149 | 50 | 162.4 | 60 | 245 | 56 | 55 | 47 | 263 | 180 | 57 | 239 | 39 | 53 | 53 | 45 | 220 | 50 | 49 | 45 | 54 | 234 | 54 | 55 | 44 | 408 | 52 | 52 | 50 | 54 | 45 | 59.8 | 48 | 221 | 400 | 41 | 151 | 53 | 401 | 50 | 54 | 226 | 49 | 231 | 56 | 54 | 53 | 211 | 33 | 53 | 236 | 10586 | 410 | 53 | 45 | 46 | 45 | 43 | 53 | 59 | 50 | 58 | 45 | 349.4 | 56 | 45 | 36 | 51 | 218 | 48 | 43 | 55 | 50 | 49 | 52 | 49 | 45 | 48 | 132.4 | 224 | 59.6 | 174 | 246 | 47 | 49 | 240 | 124.8 | 346 | 50 | 50 | 56 | 225 | 211.2 | 387 | 162 | 240 | 49 | 130.2 | 11546 | 122.2 | 53 | 78 | 53 | 391.4 | 99.8 | 53 | 49 | 56 | 47 | 58 | 37 | 50 | 155 | 282.8 | 59 | 198 | 338 | 273 | 47 | 55 | 57 | 342 | 178.8 | 209 | 51 | 235 | 51 | 47 | 189 | 333.6 | 50 | 298 | 52 | 37 | 50 | 166.6 | 54 | 217 | 213 | 46 | 31 | 46 | 220 | 236
44 | 40 | 51 | 230 | 57 | 47 | 54 | 41 | 188 | 51 | 48 | 59 | 193 | 50 | 156 | 43 | 127.8 | 54 | 46 | 212.2 | 185.8 | 50 | 245 | 42 | 53 | 50 | 54 | 210 | 234 | 52 | 167 | 225 | 137.4 | 54 | 50 | 175.8 | 52 | 219 | 44 | 54 | 50 | 39 | 57 | 57 | 133 | 11580 | 48 | 40 | 48 | 36 | 1203.8 | 56 | 56 | 50 | 51 | 190 | 149 | 50 | 43 | 60 | 245 | 56 | 55 | 47 | 263 | 130.4 | 57 | 239 | 39 | 53 | 226 | 45 | 220 | 50 | 189.8 | 45 | 54 | 234 | 54 | 228.6 | 44 | 313.8 | 52 | 52 | 50 | 54 | 45 | 112 | 48 | 221 | 235 | 73.2 | 89.8 | 154 | 401 | 50 | 54 | 119.8 | 49 | 231 | 56 | 54 | 53 | 211 | 33 | 53 | 236 | 10622.2 | 315.2 | 53 | 156.6 | 46 | 45 | 43 | 53 | 59 | 50 | 58 | 45 | 251 | 56 | 45 | 36 | 205.4 | 218 | 48 | 43 | 55 | 50 | 49 | 52 | 470 | 45 | 48 | 250 | 156.4 | 68 | 240.4 | 91.6 | 47 | 49 | 240 | 234 | 346 | 202 | 50 | 56 | 156.2 | 56 | 274.4 | 118 | 240 | 49 | 258 | 11546 | 52 | 53 | 210 | 53 | 355 | 259 | 53 | 49 | 88 | 47 | 58 | 37 | 50 | 155 | 414 | 59 | 198 | 121.2 | 273 | 109.4 | 55 | 57 | 342 | 410 | 480 | 51 | 199.8 | 51 | 47 | 189 | 168 | 50 | 298 | 52 | 37 | 50 | 269 | 241 | 184.8 | 213 | 46 | 31 | 46 | 220 | 236
44 | 40 | 51 | 230 | 57 | 47 | 54 | 41 | 103.4 | 51 | 48 | 59 | 137 | 50 | 156 | 43 | 27 | 54 | 46 | 53 | 49 | 50 | 245 | 42 | 53 | 50 | 54 | 210 | 234 | 52 | 167 | 225 | 270 | 113.2 | 50 | 80.8 | 52 | 219 | 44 | 54 | 50 | 39 | 57 | 215.4 | 53 | 11580 | 48 | 40 | 48 | 36 | 79 | 56 | 56 | 50 | 51 | 488.4 | 108.2 | 50 | 43 | 60 | 168.6 | 56 | 243 | 47 | 263 | 56 | 57 | 50 | 39 | 53 | 226 | 45 | 220 | 50 | 225 | 45 | 54 | 88.4 | 54 | 272 | 44 | 169.8 | 52 | 164 | 50 | 54 | 45 | 112 | 48 | 221 | 195.2 | 202 | 49 | 154 | 200 | 50 | 54 | 49 | 49 | 159 | 56 | 161.2 | 53 | 75.8 | 33 | 53 | 48 | 10547 | 255.2 | 53 | 231 | 46 | 194.6 | 238 | 53 | 59 | 50 | 58 | 45 | 251 | 56 | 45 | 36 | 244 | 218 | 48 | 43 | 55 | 50 | 49 | 52 | 470 | 183.4 | 48 | 250 | 55 | 77.6 | 166 | 53 | 47 | 49 | 201.6 | 234 | 325 | 240 | 50 | 56 | 53 | 56 | 53 | 52 | 240 | 49 | 258 | 11546 | 52 | 53 | 210 | 53 | 269.4 | 259 | 53 | 49 | 80 | 47 | 58 | 37 | 50 | 155 | 414 | 59 | 198 | 54 | 183 | 151 | 55 | 57 | 183.4 | 410 | 480 | 51 | 195.8 | 51 | 47 | 189 | 168 | 50 | 104.4 | 52 | 37 | 50 | 289 | 241 | 56 | 213 | 46 | 31 | 46 | 56 | 127.4
156.2 | 40 | 51 | 230 | 57 | 47 | 92.6 | 41 | 221 | 51 | 48 | 59 | 227 | 50 | 156 | 43 | 27 | 252 | 46 | 53 | 49 | 50 | 245 | 42 | 53 | 92.4 | 54 | 210 | 129.6 | 52 | 69.4 | 225 | 270 | 202 | 50 | 130 | 52 | 89.4 | 44 | 54 | 50 | 39 | 57 | 255 | 53 | 11448.8 | 48 | 40 | 48 | 36 | 151.4 | 56 | 56 | 50 | 51 | 34 | 47 | 50 | 43 | 128.4 | 54 | 56 | 243 | 172 | 364 | 56 | 57 | 50 | 75.8 | 53 | 226 | 45 | 119.2 | 50 | 225 | 45 | 54 | 52 | 54 | 272 | 44 | 48 | 52 | 192 | 50 | 54 | 45 | 112 | 48 | 188.2 | 36 | 202 | 49 | 154 | 109.4 | 50 | 54 | 49 | 49 | 51 | 56 | 188 | 53 | 42 | 33 | 53 | 48 | 10547 | 314 | 53 | 231 | 46 | 232 | 325 | 53 | 59 | 90 | 58 | 45 | 251 | 56 | 80.8 | 36 | 244 | 108.2 | 78.2 | 141.4 | 55 | 50 | 49 | 52 | 431 | 218 | 130.8 | 250 | 55 | 68 | 166 | 53 | 47 | 49 | 48 | 234 | 241 | 240 | 50 | 194.4 | 53 | 56 | 53 | 52 | 240 | 49 | 258 | 11616.8 | 52 | 53 | 210 | 53 | 69.8 | 259 | 53 | 49 | 301.6 | 47 | 252 | 37 | 210.8 | 66.2 | 297.6 | 221.4 | 171 | 54 | 48 | 151 | 89.8 | 57 | 41 | 410 | 445 | 51 | 230 | 51 | 203.8 | 106.8 | 145.6 | 94.4 | 56 | 52 | 37 | 50 | 282 | 241 | 56 | 42 | 46 | 31 | 46 | 56 | 55
231 | 40 | 51 | 86 | 57 | 47 | 247 | 41 | 221 | 51 | 48 | 59 | 227 | 50 | 111.2 | 43 | 27 | 252 | 46 | 53 | 49 | 50 | 204.6 | 42 | 53 | 262 | 54 | 177.6 | 123 | 52 | 45 | 225 | 270 | 202 | 50 | 130 | 52 | 57 | 78 | 372 | 50 | 39 | 57 | 255 | 53 | 11536 | 48 | 40 | 48 | 36 | 202 | 56 | 56 | 50 | 51 | 153.2 | 47 | 50 | 43 | 231 | 54 | 56 | 205.4 | 172 | 234 | 56 | 57 | 50 | 223 | 75.4 | 226 | 45 | 52 | 50 | 225 | 45 | 54 | 52 | 54 | 272 | 44 | 48 | 52 | 192 | 50 | 54 | 45 | 42.4 | 48 | 57 | 36 | 202 | 49 | 113.6 | 202 | 50 | 54 | 49 | 49 | 51 | 56 | 188 | 53 | 215 | 52.8 | 53 | 48 | 10547 | 314 | 53 | 231 | 46 | 232 | 383 | 163 | 59 | 250 | 58 | 45 | 52 | 56 | 224 | 36 | 323.2 | 35 | 199 | 207 | 55 | 50 | 116.2 | 52 | 275 | 218 | 186 | 250 | 55 | 197.2 | 119.6 | 53 | 47 | 49 | 48 | 234 | 42 | 240 | 50 | 229 | 53 | 93.6 | 53 | 52 | 57 | 49 | 258 | 11612.6 | 52 | 53 | 177 | 53 | 52 | 259 | 53 | 49 | 294 | 47 | 252 | 37 | 251 | 44 | 187.2 | 262 | 314 | 54 | 48 | 151 | 269 | 215.4 | 41 | 281.2 | 155.8 | 51 | 230 | 51 | 243 | 95.6 | 56 | 272 | 56 | 52 | 154 | 50 | 252.6 | 241 | 56 | 42 | 46 | 31 | 46 | 56 | 55
231 | 40 | 51 | 50 | 57 | 47 | 247 | 41 | 221 | 118.2 | 48 | 161.4 | 227 | 50 | 44 | 43 | 27 | 252 | 46 | 53 | 49 | 87 | 43 | 42 | 53 | 262 | 54 | 48 | 165 | 79.8 | 136.2 | 49 | 270 | 202 | 214.8 | 130 | 52 | 57 | 214 | 412 | 50 | 113 | 57 | 255 | 53 | 11566 | 82.2 | 40 | 48 | 36 | 202 | 56 | 56 | 50 | 51 | 183 | 47 | 50 | 43 | 231 | 54 | 56 | 55 | 172 | 234 | 56 | 57 | 94.4 | 223 | 165 | 122.2 | 45 | 52 | 50 | 154.6 | 45 | 54 | 52 | 54 | 185.2 | 44 | 48 | 52 | 164 | 213 | 54 | 83 | 25 | 48 | 57 | 36 | 169.8 | 49 | 53 | 202 | 123.6 | 54 | 49 | 49 | 51 | 56 | 161.2 | 53 | 215 | 132 | 276 | 48 | 10510.8 | 293.6 | 53 | 193.8 | 46 | 232 | 383 | 163 | 59 | 250 | 136 | 45 | 52 | 56 | 224 | 36 | 265.8 | 35 | 379 | 207 | 55 | 50 | 161 | 119.2 | 139.4 | 239 | 186 | 54 | 55 | 291 | 50 | 53 | 47 | 405.8 | 48 | 52 | 42 | 164 | 50 | 326.8 | 53 | 150 | 53 | 52 | 57 | 49 | 45 | 11585 | 52 | 53 | 45 | 53 | 52 | 99.8 | 53 | 49 | 190 | 47 | 213.2 | 37 | 251 | 44 | 56 | 262 | 314 | 54 | 48 | 110.2 | 329 | 255 | 41 | 129.6 | 39 | 51 | 230 | 51 | 243 | 161 | 56 | 272 | 56 | 52 | 232 | 50 | 306.4 | 128.8 | 56 | 42 | 46 | 31 | 46 | 56 | 55
231 | 40 | 253 | 50 | 57 | 47 | 247 | 41 | 221 | 163 | 48 | 187 | 227 | 50 | 44 | 216 | 27 | 252 | 46 | 53 | 139.4 | 235 | 43 | 42 | 53 | 262 | 54 | 48 | 165 | 191 | 273 | 49 | 49 | 142.8 | 256 | 64.4 | 52 | 57 | 214 | 412 | 50 | 224 | 57 | 175.8 | 53 | 11619.4 | 219 | 40 | 199.2 | 36 | 166 | 56 | 56 | 50 | 162 | 183 | 47 | 50 | 43 | 231 | 54 | 56 | 55 | 172 | 56 | 56 | 57 | 161 | 223 | 165 | 53 | 45 | 52 | 50 | 49 | 45 | 54 | 52 | 54 | 55 | 114.8 | 48 | 52 | 52 | 241 | 54 | 235 | 25 | 445.2 | 57 | 36 | 197.8 | 49 | 53 | 202 | 234 | 54 | 49 | 49 | 51 | 56 | 54 | 53 | 215 | 293.6 | 276 | 48 | 10366 | 212 | 53 | 45 | 46 | 157.2 | 266 | 163 | 59 | 170 | 253 | 45 | 52 | 56 | 224 | 36 | 150 | 35 | 379 | 75.8 | 246 | 50 | 161 | 164 | 49 | 148.8 | 391.8 | 54 | 55 | 243 | 50 | 53 | 47 | 505.6 | 48 | 52 | 42 | 50 | 50 | 392 | 53 | 150 | 53 | 52 | 57 | 49 | 45 | 11585 | 127.6 | 53 | 45 | 53 | 52 | 60 | 53 | 49 | 153.6 | 47 | 58 | 37 | 251 | 44 | 56 | 262 | 314 | 54 | 48 | 205 | 329 | 255 | 41 | 50 | 39 | 51 | 93.2 | 51 | 243 | 161 | 56 | 272 | 56 | 52 | 232 | 50 | 485 | 54 | 56 | 42 | 88 | 31 | 46 | 56 | 55
193.6 | 40 | 253 | 50 | 57 | 47 | 247 | 41 | 116.6 | 163 | 48 | 187 | 74.2 | 50 | 44 | 216 | 27 | 133.2 | 46 | 53 | 162 | 235 | 43 | 42 | 53 | 262 | 54 | 48 | 165 | 191 | 273 | 49 | 49 | 54 | 256 | 48 | 52 | 57 | 214 | 412 | 50 | 224 | 137 | 57 | 53 | 11655 | 219 | 40 | 237 | 206 | 53 | 56 | 56 | 50 | 162 | 183 | 47 | 50 | 43 | 162.6 | 54 | 56 | 55 | 47 | 56 | 56 | 57 | 161 | 223 | 165 | 53 | 45 | 52 | 216.4 | 188 | 45 | 54 | 52 | 54 | 55 | 162 | 48 | 52 | 52 | 270.2 | 54 | 235 | 25 | 490 | 57 | 36 | 237 | 49 | 53 | 202 | 234 | 54 | 49 | 49 | 51 | 56 | 54 | 144.8 | 215 | 334 | 276 | 48 | 10366 | 118.4 | 53 | 45 | 46 | 45 | 101 | 119 | 59 | 50 | 253 | 45 | 52 | 56 | 188.2 | 36 | 130.2 | 35 | 348.8 | 43 | 246 | 50 | 161 | 164 | 49 | 55 | 433.2 | 54 | 55 | 204.8 | 50 | 53 | 47 | 492.8 | 48 | 52 | 42 | 50 | 138 | 322.8 | 53 | 150 | 53 | 52 | 57 | 49 | 45 | 11514.2 | 241 | 53 | 45 | 226 | 52 | 60 | 53 | 49 | 56 | 47 | 58 | 37 | 170.6 | 44 | 56 | 180.8 | 207 | 54 | 127.2 | 205 | 329 | 255 | 41 | 50 | 187 | 51 | 59 | 51 | 164.6 | 161 | 56 | 272 | 110.8 | 52 | 232 | 50 | 228 | 54 | 56 | 42 | 151 | 31 | 46 | 56 | 55
145 | 40 | 253 | 50 | 57 | 47 | 92.6 | 41 | 47 | 163 | 48 | 187 | 36 | 50 | 44 | 216 | 27 | 54 | 46 | 53 | 162 | 235 | 43 | 189.2 | 77.4 | 92.4 | 54 | 48 | 134.8 | 191 | 273 | 49 | 49 | 54 | 50 | 48 | 52 | 57 | 214 | 174 | 50 | 113 | 257 | 57 | 53 | 11535 | 219 | 40 | 237 | 206 | 53 | 56 | 56 | 50 | 162 | 123.4 | 47 | 50 | 43 | 60 | 54 | 56 | 55 | 47 | 56 | 56 | 57 | 161 | 75.8 | 97.8 | 53 | 45 | 52 | 258 | 188 | 45 | 54 | 52 | 54 | 55 | 162 | 48 | 52 | 52 | 369 | 54 | 235 | 25 | 446.4 | 57 | 36 | 237 | 69.4 | 53 | 49 | 123.6 | 54 | 49 | 49 | 51 | 56 | 54 | 206 | 111.2 | 274.6 | 276 | 145.6 | 10366 | 56 | 53 | 45 | 46 | 45 | 43 | 53 | 59 | 50 | 253 | 45 | 52 | 219.2 | 45 | 36 | 51 | 35 | 228 | 43 | 246 | 50 | 49 | 164 | 49 | 109 | 378 | 54 | 55 | 200 | 50 | 53 | 175.8 | 498 | 48 | 52 | 42 | 50 | 160 | 219 | 53 | 74.8 | 53 | 52 | 57 | 49 | 45 | 11408 | 241 | 53 | 45 | 226 | 52 | 60 | 53 | 49 | 56 | 47 | 58 | 37 | 50 | 165.8 | 56 | 59 | 75.8 | 54 | 246 | 205 | 109.8 | 175.8 | 41 | 50 | 187 | 51 | 59 | 51 | 47 | 73.8 | 56 | 94.4 | 193 | 52 | 193 | 50 | 228 | 54 | 56 | 42 | 151 | 31 | 46 | 56 | 55
145 | 40 | 261 | 50 | 57 | 47 | 54 | 41 | 47 | 51 | 48 | 84.6 | 36 | 50 | 77.6 | 216 | 27 | 54 | 46 | 53 | 139.4 | 245 | 43 | 226 | 175 | 50 | 54 | 48 | 247 | 107.6 | 273 | 49 | 49 | 54 | 50 | 48 | 52 | 57 | 78 | 54 | 50 | 39 | 257 | 57 | 53 | 11505 | 219 | 40 | 237 | 172 | 53 | 80 | 56 | 50 | 117.6 | 34 | 47 | 50 | 43 | 60 | 54 | 56 | 55 | 47 | 56 | 56 | 57 | 72.2 | 39 | 53 | 53 | 45 | 52 | 258 | 188 | 45 | 54 | 52 | 54 | 55 | 162 | 48 | 52 | 52 | 248 | 185.4 | 235 | 25 | 272 | 57 | 74.8 | 237 | 151 | 53 | 49 | 50 | 54 | 49 | 49 | 51 | 56 | 54 | 206 | 42 | 235 | 142.2 | 170 | 10366 | 56 | 53 | 45 | 46 | 45 | 43 | 53 | 59 | 50 | 253 | 45 | 52 | 260 | 45 | 36 | 51 | 35 | 120 | 43 | 246 | 50 | 49 | 52 | 133 | 45 | 328.8 | 54 | 55 | 260 | 50 | 53 | 208 | 401.6 | 48 | 52 | 104.4 | 50 | 160 | 121.2 | 53 | 56 | 53 | 80.8 | 57 | 49 | 45 | 11489.6 | 475 | 120.2 | 45 | 226 | 52 | 60 | 53 | 49 | 56 | 47 | 58 | 37 | 50 | 247 | 56 | 59 | 43 | 54 | 246 | 205 | 55 | 57 | 41 | 50 | 187 | 51 | 59 | 265 | 47 | 52 | 56 | 50 | 193 | 52 | 37 | 50 | 228 | 54 | 56 | 42 | 151 | 31 | 248 | 56 | 55
145 | 40 | 235.8 | 50 | 120.6 | 47 | 54 | 41 | 47 | 51 | 48 | 59 | 36 | 50 | 212 | 112.2 | 27 | 54 | 46 | 53 | 49 | 209 | 43 | 226 | 175 | 50 | 54 | 48 | 247 | 52 | 69.4 | 49 | 49 | 54 | 50 | 48 | 52 | 57 | 44 | 54 | 50 | 141 | 257 | 57 | 53 | 11416 | 82.2 | 40 | 161.4 | 36 | 53 | 176 | 56 | 134.8 | 51 | 34 | 47 | 50 | 43 | 133.6 | 54 | 56 | 55 | 47 | 56 | 56 | 57 | 50 | 39 | 53 | 53 | 45 | 52 | 360 | 188 | 45 | 54 | 52 | 54 | 55 | 44 | 48 | 52 | 217 | 248 | 273 | 83 | 25 | 182.4 | 57 | 230 | 158.6 | 151 | 53 | 49 | 50 | 54 | 49 | 49 | 51 | 56 | 54 | 206 | 42 | 154.2 | 53 | 170 | 10366 | 56 | 53 | 45 | 46 | 45 | 43 | 53 | 59 | 50 | 58 | 45 | 52 | 260 | 45 | 36 | 51 | 35 | 48 | 43 | 131.4 | 230 | 49 | 52 | 154 | 45 | 255 | 54 | 55 | 186.2 | 50 | 53 | 208 | 262.6 | 48 | 104 | 198 | 50 | 138 | 56 | 121.8 | 56 | 154.4 | 196 | 57 | 49 | 45 | 11670 | 553 | 221 | 45 | 226 | 52 | 60 | 88 | 97.4 | 56 | 47 | 58 | 37 | 50 | 247 | 56 | 59 | 43 | 54 | 127.2 | 47 | 55 | 57 | 41 | 50 | 187 | 51 | 59 | 265 | 47 | 52 | 189.2 | 135.8 | 193 | 207.2 | 37 | 50 | 57 | 54 | 217 | 42 | 145.8 | 31 | 248 | 185 | 55
104.6 | 119.2 | 51 | 50 | 163 | 47 | 54 | 41 | 47 | 51 | 48 | 99.6 | 36 | 50 | 212 | 43 | 192 | 54 | 148 | 132.6 | 49 | 267.6 | 43 | 226 | 175 | 50 | 54 | 48 | 134.8 | 52 | 167 | 49 | 49 | 54 | 50 | 48 | 52 | 57 | 44 | 54 | 50 | 141 | 257 | 57 | 113 | 11416 | 48 | 84 | 48 | 36 | 91.2 | 176 | 56 | 156 | 51 | 34 | 215 | 50 | 202.2 | 244 | 54 | 186.8 | 55 | 47 | 56 | 56 | 57 | 163.4 | 39 | 53 | 182 | 45 | 220 | 2719.6 | 49 | 45 | 54 | 186.4 | 54 | 55 | 44 | 266 | 52 | 217 | 208.4 | 273 | 45 | 72 | 105.6 | 57 | 230 | 41 | 151 | 53 | 49 | 50 | 54 | 84.4 | 97 | 51 | 56 | 54 | 175.4 | 211 | 33 | 53 | 145.6 | 10366 | 56 | 53 | 45 | 46 | 45 | 43 | 1166 | 59 | 50 | 58 | 45 | 52 | 260 | 45 | 36 | 51 | 35 | 48 | 164.6 | 55 | 230 | 49 | 52 | 154 | 45 | 48 | 54 | 55 | 145 | 50 | 53 | 231 | 389 | 48 | 182 | 198 | 50 | 363 | 56 | 225 | 56 | 374 | 196 | 57 | 137 | 45 | 11630 | 364 | 221 | 45 | 53 | 52 | 60 | 265.4 | 170 | 56 | 47 | 58 | 80.6 | 50 | 335.8 | 56 | 59 | 43 | 54 | 48 | 47 | 55 | 57 | 41 | 75.6 | 39 | 51 | 59 | 265 | 47 | 52 | 479 | 193 | 228.6 | 422.6 | 37 | 50 | 57 | 54 | 217 | 42 | 243 | 31 | 248 | 185 | 55
44 | 238 | 51 | 50 | 163 | 47 | 54 | 41 | 47 | 51 | 48 | 262 | 36 | 50 | 212 | 43 | 344 | 54 | 216 | 252 | 49 | 329 | 43 | 152.4 | 101.8 | 50 | 54 | 48 | 60 | 52 | 167 | 49 | 49 | 54 | 50 | 48 | 52 | 57 | 44 | 54 | 50 | 305 | 57 | 57 | 153 | 11416 | 48 | 120 | 48 | 36 | 244 | 176 | 56 | 156 | 51 | 34 | 255.8 | 50 | 242 | 244 | 54 | 274 | 87.4 | 47 | 56 | 56 | 57 | 239 | 39 | 53 | 182 | 45 | 160.8 | 3357.8 | 49 | 45 | 54 | 348.8 | 54 | 55 | 44 | 266 | 52 | 217 | 50 | 273 | 45 | 260 | 192 | 57 | 254.6 | 41 | 89.8 | 53 | 49 | 50 | 54 | 226 | 172 | 51 | 56 | 54 | 53 | 211 | 33 | 53 | 236 | 10366 | 56 | 53 | 45 | 46 | 45 | 43 | 113 | 59 | 50 | 58 | 45 | 125.8 | 178.4 | 45 | 36 | 51 | 35 | 48 | 195 | 55 | 333 | 49 | 52 | 133 | 45 | 48 | 54 | 55 | 213.4 | 50 | 53 | 277 | 605 | 48 | 182 | 198 | 50 | 257.8 | 56 | 225 | 172.4 | 374 | 196 | 57 | 159 | 45 | 11732.6 | 161.2 | 221 | 45 | 53 | 52 | 60 | 415 | 170 | 56 | 47 | 58 | 146 | 50 | 317.4 | 56 | 59 | 43 | 54 | 183 | 47 | 55 | 57 | 164 | 178 | 39 | 51 | 59 | 265 | 47 | 52 | 471 | 193 | 298 | 557 | 37 | 50 | 195 | 54 | 217 | 213 | 243 | 31 | 248 | 185 | 55
44 | 238 | 51 | 50 | 163 | 47 | 54 | 124.2 | 47 | 117.4 | 48 | 262 | 204.6 | 50 | 212 | 43 | 344 | 54 | 216 | 351.6 | 220 | 50 | 43 | 42 | 53 | 50 | 54 | 48 | 60 | 52 | 167 | 49 | 49 | 54 | 50 | 48 | 52 | 57 | 44 | 54 | 50 | 264.2 | 132.2 | 57 | 153 | 11416 | 48 | 150.8 | 48 | 36 | 244 | 152 | 56 | 134.8 | 51 | 34 | 283.4 | 50 | 242 | 244 | 54 | 274 | 217 | 47 | 56 | 56 | 57 | 239 | 39 | 53 | 182 | 45 | 259.2 | 3169 | 49 | 45 | 54 | 458 | 198.8 | 55 | 44 | 266 | 52 | 217 | 50 | 229.2 | 45 | 260 | 192 | 155.4 | 353 | 41 | 49 | 133.8 | 49 | 50 | 129 | 226 | 106.6 | 51 | 99.6 | 54 | 53 | 211 | 33 | 53 | 236 | 10366 | 56 | 53 | 45 | 46 | 45 | 43 | 113 | 59 | 50 | 58 | 45 | 175 | 56 | 45 | 36 | 51 | 108.2 | 48 | 195 | 55 | 333 | 49 | 52 | 194 | 45 | 48 | 54 | 216.6 | 318 | 50 | 53 | 277 | 455.4 | 48 | 182 | 135.6 | 50 | 261 | 95.6 | 225 | 250 | 398.2 | 167.2 | 166.8 | 159 | 45 | 11833 | 52 | 221 | 45 | 53 | 52 | 60 | 345 | 170 | 56 | 47 | 58 | 146 | 50 | 155 | 56 | 59 | 43 | 54 | 273 | 47 | 55 | 57 | 164 | 339 | 39 | 51 | 59 | 136.6 | 47 | 52 | 449 | 78.6 | 298 | 545 | 37 | 50 | 195 | 54 | 217 | 213 | 243 | 31 | 126.8 | 133.4 | 55
182.4 | 238 | 51 | 50 | 57 | 47 | 54 | 249 | 47 | 217 | 48 | 262 | 310.4 | 50 | 77.6 | 43 | 344 | 54 | 216 | 418 | 220 | 50 | 43 | 42 | 53 | 50 | 54 | 48 | 60 | 52 | 93.8 | 189.8 | 49 | 54 | 50 | 48 | 52 | 57 | 44 | 54 | 50 | 287 | 151 | 57 | 153 | 11416 | 48 | 136 | 48 | 36 | 244 | 56 | 56 | 50 | 51 | 34 | 149 | 50 | 242 | 244 | 130.4 | 274 | 217 | 47 | 221.6 | 56 | 57 | 239 | 39 | 114.6 | 130.4 | 45 | 380 | 3205 | 49 | 45 | 54 | 278.8 | 235 | 55 | 44 | 266 | 52 | 118 | 50 | 54 | 45 | 349 | 192 | 221 | 197.8 | 41 | 49 | 154 | 139.6 | 50 | 229 | 226 | 145 | 51 | 165 | 54 | 53 | 211 | 33 | 53 | 236 | 10642.8 | 56 | 53 | 45 | 46 | 45 | 43 | 237.8 | 59 | 50 | 58 | 45 | 175 | 56 | 45 | 36 | 51 | 218 | 48 | 195 | 55 | 225 | 49 | 52 | 284.4 | 45 | 48 | 54 | 257 | 392.6 | 50 | 53 | 277 | 5850 | 86.4 | 78 | 42 | 50 | 360.2 | 155 | 156.2 | 250 | 468 | 96 | 240 | 137 | 45 | 11865 | 52 | 53 | 45 | 53 | 52 | 60 | 240 | 73.2 | 80.4 | 47 | 58 | 146 | 50 | 132.8 | 56 | 59 | 256 | 54 | 273 | 47 | 55 | 57 | 164 | 339 | 39 | 51 | 59 | 51 | 47 | 52 | 416 | 50 | 298 | 445.8 | 37 | 50 | 195 | 54 | 56 | 213 | 243 | 31 | 46 | 56 | 91.2
217 | 238 | 51 | 194 | 57 | 47 | 54 | 249 | 47 | 217 | 48 | 262 | 377 | 50 | 156 | 43 | 205 | 54 | 114 | 418 | 220 | 50 | 204.6 | 42 | 53 | 50 | 54 | 145.2 | 60 | 52 | 45 | 225 | 49 | 54 | 50 | 97.2 | 52 | 186.6 | 44 | 54 | 50 | 397 | 151 | 57 | 53 | 11416 | 48 | 291 | 48 | 77.2 | 244 | 56 | 56 | 50 | 51 | 34 | 149 | 50 | 162.4 | 60 | 245 | 230.4 | 217 | 47 | 263 | 56 | 57 | 201.2 | 39 | 207 | 122.2 | 45 | 352 | 765.8 | 49 | 45 | 155.6 | 234 | 235 | 55 | 44 | 135.2 | 52 | 192 | 50 | 54 | 45 | 301 | 134.4 | 221 | 159 | 41 | 49 | 154 | 200 | 96.2 | 253.8 | 226 | 145 | 51 | 165 | 54 | 53 | 42 | 33 | 53 | 236 | 10767 | 56 | 53 | 156.6 | 46 | 45 | 179 | 254.2 | 59 | 50 | 106 | 45 | 175 | 56 | 45 | 36 | 89.6 | 218 | 48 | 73.4 | 55 | 111.8 | 49 | 52 | 420 | 45 | 75.6 | 54 | 257 | 554.6 | 50 | 53 | 185 | 441 | 240 | 72 | 42 | 50 | 344.6 | 155 | 53 | 250 | 270 | 162 | 240 | 49 | 215.4 | 11764.2 | 52 | 53 | 45 | 53 | 52 | 60 | 240 | 49 | 178 | 47 | 58 | 58.8 | 50 | 44 | 121.6 | 59 | 256 | 54 | 273 | 47 | 55 | 57 | 164 | 262.2 | 103.2 | 94.6 | 59 | 51 | 47 | 52 | 228 | 77.4 | 249.6 | 52 | 37 | 50 | 195 | 203.6 | 56 | 213 | 46 | 31 | 46 | 154.4 | 236
217 | 40 | 51 | 230 | 57 | 47 | 54 | 403 | 47 | 217 | 48 | 123.2 | 377 | 50 | 156 | 43 | 27 | 172.8 | 46 | 219 | 220 | 50 | 245 | 42 | 53 | 50 | 54 | 210 | 60 | 52 | 45 | 225 | 49 | 54 | 50 | 130 | 52 | 219 | 44 | 54 | 50 | 359.6 | 132.2 | 57 | 53 | 11514.4 | 48 | 1533.8 | 48 | 242 | 91.2 | 56 | 177.8 | 50 | 51 | 34 | 67.4 | 50 | 43 | 60 | 245 | 56 | 405 | 47 | 263 | 56 | 57 | 94.4 | 39 | 251.8 | 226 | 45 | 352 | 150 | 84.2 | 45 | 181 | 234 | 235 | 55 | 44 | 129.2 | 52 | 192 | 50 | 54 | 45 | 301 | 48 | 221 | 85.2 | 41 | 49 | 133.8 | 230.6 | 281 | 363 | 84.4 | 145 | 51 | 165 | 54 | 53 | 42 | 33 | 53 | 123.2 | 10767 | 56 | 53 | 231 | 46 | 82.4 | 383 | 283 | 59 | 50 | 143 | 45 | 52 | 56 | 45 | 36 | 244 | 218 | 48 | 43 | 55 | 50 | 49 | 52 | 615 | 45 | 186 | 250 | 156.4 | 705 | 50 | 53 | 47 | 477 | 240 | 152 | 81.8 | 50 | 441 | 189.6 | 53 | 305.2 | 374 | 162 | 240 | 49 | 258 | 11823.2 | 52 | 53 | 45 | 53 | 52 | 99.8 | 90.4 | 49 | 178 | 47 | 58 | 37 | 50 | 44 | 220 | 59 | 244.4 | 54 | 228 | 67.8 | 55 | 57 | 41 | 211 | 241.4 | 160 | 59 | 51 | 125.4 | 52 | 250.4 | 67.8 | 56 | 52 | 37 | 50 | 57 | 241 | 56 | 110.4 | 46 | 31 | 46 | 220 | 236
291.8 | 40 | 51 | 230 | 57 | 47 | 54 | 471 | 186.2 | 217 | 48 | 177 | 304.4 | 50 | 156 | 234 | 27 | 252 | 46 | 119.4 | 117.4 | 50 | 245 | 42 | 53 | 194 | 54 | 210 | 199.2 | 52 | 45 | 225 | 270 | 54 | 50 | 130 | 52 | 219 | 44 | 54 | 50 | 134 | 57 | 215.4 | 53 | 11580 | 48 | 305 | 48 | 242 | 53 | 56 | 259 | 50 | 162 | 34 | 47 | 50 | 43 | 60 | 245 | 56 | 275.4 | 47 | 263 | 56 | 57 | 161 | 39 | 319 | 226 | 45 | 372 | 239.6 | 225 | 45 | 181 | 52 | 232.8 | 170.8 | 44 | 251 | 52 | 192 | 50 | 54 | 45 | 283.6 | 48 | 122.6 | 168 | 41 | 49 | 53 | 473.6 | 281 | 178 | 49 | 49 | 51 | 77.8 | 54 | 53 | 145.8 | 72.6 | 53 | 48 | 10767 | 134.4 | 53 | 231 | 210 | 232 | 383 | 163 | 59 | 50 | 149 | 45 | 52 | 56 | 80.8 | 36 | 244 | 218 | 48 | 43 | 55 | 50 | 49 | 52 | 470 | 79.6 | 186 | 250 | 224 | 746 | 50 | 246 | 47 | 405 | 240 | 184 | 241 | 50 | 825 | 248.8 | 53 | 210 | 101.4 | 162 | 203.4 | 49 | 258 | 11848.2 | 52 | 53 | 45 | 53 | 94.8 | 259 | 53 | 49 | 178 | 47 | 58 | 37 | 210.8 | 44 | 220 | 59 | 362 | 54 | 48 | 151 | 55 | 175.8 | 179.4 | 50 | 305 | 160 | 59 | 51 | 243 | 52 | 284 | 84 | 56 | 52 | 37 | 50 | 57 | 241 | 56 | 42 | 46 | 31 | 46 | 220 | 236
265.6 | 40 | 51 | 230 | 57 | 47 | 247 | 339 | 362 | 51 | 48 | 177 | 243 | 50 | 119.2 | 234 | 27 | 252 | 46 | 53 | 49 | 50 | 245 | 42 | 184.2 | 194 | 54 | 232.2 | 234 | 79.8 | 45 | 154.6 | 270 | 54 | 50 | 130 | 52 | 57 | 44 | 54 | 50 | 174 | 57 | 255 | 53 | 11580 | 65.6 | 323.2 | 48 | 242 | 53 | 56 | 259 | 50 | 162 | 63.8 | 47 | 147.6 | 43 | 60 | 245 | 56 | 205.4 | 47 | 180.2 | 56 | 57 | 161 | 149.4 | 257.4 | 226 | 45 | 1007.4 | 158 | 225 | 45 | 155.6 | 52 | 171 | 167 | 44 | 282.4 | 52 | 136 | 50 | 54 | 45 | 176.2 | 48 | 57 | 201 | 41 | 49 | 53 | 523.8 | 281 | 178 | 49 | 49 | 51 | 56 | 54 | 53 | 215 | 132 | 53 | 48 | 10578.2 | 346.8 | 53 | 231 | 210 | 232 | 383 | 163 | 59 | 210 | 173 | 45 | 52 | 56 | 224 | 36 | 263.8 | 35 | 48 | 43 | 55 | 50 | 49 | 102.4 | 431 | 218 | 186 | 250 | 224 | 710 | 50 | 246 | 47 | 532.8 | 240 | 252.8 | 241 | 50 | 720.6 | 229 | 53 | 262.2 | 53 | 74 | 57 | 49 | 258 | 11983 | 52 | 53 | 177 | 53 | 266 | 259 | 53 | 49 | 104.8 | 47 | 58 | 37 | 251 | 44 | 220 | 99.6 | 447.6 | 121.2 | 48 | 151 | 169.8 | 255 | 392 | 50 | 480 | 160 | 59 | 51 | 243 | 79.4 | 433 | 225.2 | 56 | 52 | 232 | 50 | 57 | 241 | 56 | 42 | 46 | 31 | 46 | 220 | 236
231 | 40 | 51 | 158 | 57 | 47 | 247 | 529.4 | 362 | 51 | 48 | 177 | 1555.8 | 50 | 108 | 195.8 | 27 | 252 | 46 | 53 | 49 | 50 | 164.2 | 42 | 217 | 194 | 54 | 288.6 | 234 | 215 | 45 | 49 | 270 | 54 | 50 | 48 | 52 | 57 | 44 | 54 | 50 | 154 | 57 | 255 | 53 | 11580 | 158 | 232.2 | 48 | 242 | 53 | 56 | 96.6 | 50 | 162 | 183 | 47 | 172 | 43 | 60 | 54 | 56 | 55 | 47 | 56 | 56 | 57 | 431.4 | 223 | 165 | 226 | 45 | 52 | 182 | 225 | 45 | 54 | 52 | 171 | 228.6 | 44 | 286.2 | 52 | 52 | 50 | 54 | 45 | 25 | 48 | 57 | 201 | 119.4 | 49 | 53 | 403 | 317.8 | 103.6 | 49 | 49 | 139 | 56 | 54 | 53 | 343.8 | 132 | 276 | 145.6 | 10366 | 687.6 | 53 | 193.8 | 210 | 232 | 325 | 75 | 59 | 250 | 257 | 45 | 251 | 56 | 224 | 36 | 343 | 35 | 228 | 43 | 55 | 50 | 116.2 | 178 | 49 | 218 | 158.4 | 250 | 224 | 686 | 119.6 | 246 | 47 | 520 | 86.4 | 353 | 304 | 50 | 630 | 229 | 53 | 189.8 | 53 | 52 | 57 | 49 | 188.8 | 11983 | 52 | 53 | 210 | 122.2 | 266 | 259 | 53 | 49 | 56 | 47 | 58 | 37 | 251 | 44 | 154.4 | 262 | 469 | 338 | 48 | 151 | 329 | 255 | 392 | 50 | 373 | 72.8 | 59 | 51 | 243 | 189 | 513 | 326 | 56 | 52 | 232 | 50 | 57 | 166.2 | 56 | 42 | 46 | 31 | 46 | 121.6 | 91.2
231 | 40 | 51 | 50 | 57 | 47 | 247 | 453 | 333.8 | 51 | 48 | 157.4 | 283 | 50 | 84 | 112.2 | 27 | 212.4 | 46 | 53 | 49 | 50 | 43 | 42 | 314.6 | 194 | 54 | 159 | 234 | 255 | 45 | 49 | 270 | 202 | 50 | 133.2 | 52 | 57 | 44 | 54 | 50 | 343 | 57 | 255 | 53 | 11697.2 | 1104 | 195 | 48 | 77.2 | 53 | 56 | 56 | 50 | 117.6 | 183 | 47 | 172 | 43 | 60 | 54 | 56 | 55 | 147 | 56 | 56 | 57 | 362.2 | 223 | 75.4 | 53 | 45 | 52 | 182 | 225 | 45 | 54 | 52 | 171 | 272 | 44 | 205 | 52 | 52 | 50 | 54 | 45 | 25 | 48 | 57 | 201 | 237 | 49 | 53 | 211.6 | 280.2 | 54 | 49 | 49 | 407 | 56 | 107.6 | 53 | 399 | 132 | 276 | 170 | 10366 | 292.4 | 53 | 45 | 210 | 232 | 43 | 53 | 59 | 250 | 273 | 45 | 251 | 56 | 224 | 36 | 188.6 | 35 | 228 | 43 | 55 | 50 | 161 | 178 | 112 | 218 | 48 | 132.4 | 122.6 | 674 | 166 | 246 | 47 | 432 | 48 | 1081.6 | 346 | 202 | 630 | 229 | 53 | 94 | 53 | 52 | 57 | 49 | 66.4 | 11841.4 | 75.4 | 53 | 210 | 226 | 180.4 | 259 | 53 | 49 | 56 | 47 | 58 | 37 | 251 | 44 | 56 | 262 | 438 | 338 | 48 | 88.6 | 329 | 255 | 356.4 | 50 | 365.4 | 51 | 164.6 | 51 | 243 | 189 | 388.2 | 351.2 | 56 | 52 | 232 | 50 | 57 | 54 | 56 | 42 | 46 | 31 | 46 | 56 | 55
271.4 | 40 | 51 | 171.6 | 57 | 81 | 247 | 369 | 151.4 | 51 | 48 | 187 | 339 | 50 | 84 | 216 | 27 | 54 | 46 | 53 | 49 | 50 | 43 | 115.6 | 339 | 50 | 54 | 159 | 164.4 | 279 | 45 | 49 | 137.4 | 202 | 50 | 261 | 52 | 57 | 44 | 54 | 50 | 399.4 | 57 | 175.8 | 53 | 11583.8 | 48 | 209.8 | 48 | 36 | 53 | 56 | 56 | 50 | 51 | 183 | 47 | 147.6 | 43 | 60 | 54 | 56 | 55 | 172 | 91.6 | 56 | 57 | 4473.2 | 223 | 53 | 53 | 45 | 2571.4 | 142 | 84.2 | 49.2 | 54 | 52 | 54 | 272 | 44 | 205 | 52 | 52 | 50 | 54 | 45 | 25 | 48 | 57 | 69 | 237 | 49 | 53 | 49 | 234 | 54 | 49 | 49 | 495 | 56 | 188 | 53 | 512.4 | 52.8 | 421.6 | 170 | 10366 | 595 | 53 | 45 | 319 | 82.4 | 43 | 53 | 59 | 50 | 394.6 | 45 | 251 | 56 | 188.2 | 36 | 150 | 35 | 228 | 43 | 55 | 50 | 161 | 178 | 154 | 218 | 328.8 | 54 | 55 | 54 | 166 | 130.2 | 47 | 381.6 | 48 | 5373.6 | 186.8 | 240 | 50 | 90.6 | 53 | 2211 | 53 | 52 | 57 | 49 | 85 | 11827.6 | 169 | 53 | 210 | 226 | 52 | 99.8 | 53 | 49 | 56 | 47 | 112 | 37 | 170.6 | 44 | 56 | 262 | 194.2 | 338 | 48 | 205 | 309 | 215.4 | 144.8 | 50 | 187 | 51 | 235 | 51 | 47 | 189 | 56 | 434.2 | 56 | 52 | 232 | 50 | 57 | 54 | 56 | 42 | 46 | 31 | 46 | 56 | 55
145 | 40 | 131.8 | 202 | 78.2 | 81 | 131.2 | 369 | 47 | 51 | 48 | 187 | 538 | 50 | 84 | 216 | 27 | 54 | 46 | 53 | 49 | 50 | 43 | 226 | 273.4 | 50 | 54 | 92.4 | 60 | 174.6 | 45 | 49 | 49 | 202 | 50 | 261 | 52 | 57 | 44 | 54 | 50 | 472 | 57 | 57 | 53 | 11655 | 48 | 201.2 | 48 | 36 | 53 | 56 | 56 | 92.4 | 51 | 183 | 47 | 50 | 43 | 94.2 | 54 | 56 | 55 | 172 | 234 | 56 | 57 | 3135.8 | 186.2 | 53 | 182 | 45 | 3449.8 | 166 | 49 | 96 | 54 | 52 | 54 | 272 | 44 | 173.6 | 52 | 52 | 129.2 | 54 | 45 | 25 | 48 | 57 | 36 | 237 | 49 | 53 | 49 | 160.4 | 54 | 49 | 49 | 503.8 | 56 | 188 | 53 | 326 | 33 | 458 | 145.6 | 10366 | 658.2 | 53 | 45 | 307 | 45 | 43 | 53 | 59 | 50 | 440 | 45 | 251 | 56 | 45 | 36 | 90.6 | 35 | 228 | 43 | 55 | 50 | 161 | 194.8 | 154 | 79.6 | 378 | 54 | 55 | 54 | 215.6 | 53 | 47 | 381.2 | 48 | 5740.6 | 147 | 240 | 50 | 56 | 53 | 2211 | 53 | 167.2 | 57 | 49 | 88.6 | 11659 | 358 | 53 | 78 | 226 | 52 | 60 | 53 | 49 | 56 | 47 | 138.4 | 37 | 50 | 44 | 56 | 262 | 43 | 224.4 | 127.2 | 205 | 229 | 57 | 41 | 209.2 | 187 | 51 | 235 | 51 | 47 | 161.6 | 56 | 409.2 | 56 | 52 | 115 | 50 | 57 | 54 | 152.6 | 42 | 46 | 31 | 46 | 56 | 55
145 | 40 | 253 | 202 | 163 | 195 | 54 | 405 | 47 | 51 | 48 | 187 | 530 | 50 | 84 | 216 | 27 | 54 | 46 | 53 | 1976.4 | 50 | 43 | 226 | 150.6 | 50 | 54 | 48 | 209.6 | 167 | 167 | 49 | 49 | 202 | 256 | 261 | 52 | 57 | 44 | 54 | 50 | 436 | 57 | 57 | 133 | 11655 | 48 | 193.2 | 161.4 | 36 | 53 | 56 | 56 | 156 | 51 | 63.8 | 47 | 50 | 43 | 231 | 640 | 56 | 55 | 172 | 258 | 56 | 57 | 502 | 39 | 53 | 182 | 45 | 3501 | 448.4 | 49 | 192 | 54 | 52 | 54 | 244.6 | 44 | 48 | 52 | 52 | 248 | 54 | 45 | 25 | 222.4 | 57 | 36 | 237 | 49 | 53 | 49 | 50 | 54 | 49 | 49 | 231 | 56 | 188 | 83.6 | 374 | 33 | 324.2 | 48 | 10498 | 1096 | 53 | 45 | 307 | 45 | 43 | 53 | 59 | 50 | 565 | 45 | 131.6 | 56 | 45 | 36 | 51 | 35 | 120 | 43 | 131.4 | 50 | 49 | 164 | 154 | 45 | 378 | 54 | 55 | 54 | 174 | 53 | 47 | 49 | 60 | 52 | 42 | 240 | 50 | 219 | 53 | 2211 | 53 | 196 | 57 | 49 | 97 | 11614.2 | 358 | 187.4 | 45 | 156.8 | 52 | 60 | 53 | 49 | 56 | 47 | 58 | 37 | 50 | 66.2 | 133.6 | 198.6 | 43 | 54 | 246 | 205 | 89.8 | 57 | 41 | 249 | 187 | 51 | 235 | 51 | 47 | 95.6 | 56 | 389 | 56 | 160 | 37 | 50 | 57 | 54 | 217 | 42 | 46 | 31 | 46 | 56 | 55
145 | 40 | 253 | 202 | 163 | 398 | 54 | 572 | 47 | 51 | 48 | 135.8 | 531.8 | 50 | 84 | 216 | 27 | 54 | 46 | 53 | 49 | 198 | 43 | 226 | 53 | 50 | 54 | 48 | 247 | 155 | 167 | 49 | 49 | 54 | 256 | 261 | 52 | 57 | 78 | 54 | 50 | 436 | 137 | 57 | 194.6 | 11505 | 48 | 197 | 237 | 36 | 53 | 56 | 56 | 156 | 51 | 34 | 47 | 50 | 162.4 | 341.4 | 427.2 | 56 | 55 | 72 | 1486.2 | 56 | 57 | 478 | 39 | 53 | 182 | 45 | 2704.6 | 490 | 49 | 182 | 54 | 52 | 54 | 154 | 44 | 48 | 52 | 52 | 248 | 54 | 83 | 25 | 266 | 57 | 36 | 41 | 49 | 93.4 | 49 | 50 | 54 | 49 | 49 | 159 | 56 | 80.8 | 206 | 366 | 33 | 235 | 48 | 10521 | 1153.2 | 53 | 45 | 2122 | 45 | 43 | 53 | 59 | 50 | 625 | 45 | 52 | 56 | 45 | 36 | 51 | 35 | 48 | 75.8 | 246 | 70.6 | 49 | 164 | 49 | 45 | 378 | 54 | 55 | 54 | 174 | 53 | 175.8 | 49 | 50.4 | 52 | 42 | 164 | 50 | 219 | 53 | 487 | 107 | 196 | 57 | 49 | 145 | 11707 | 287.8 | 221 | 45 | 53 | 234 | 60 | 53 | 49 | 56 | 47 | 58 | 37 | 50 | 155 | 250 | 158 | 43 | 54 | 246 | 205 | 55 | 57 | 41 | 249 | 127.8 | 51 | 199.8 | 51 | 47 | 161 | 56 | 401 | 56 | 237.6 | 37 | 50 | 84.6 | 54 | 217 | 42 | 46 | 31 | 46 | 56 | 55
64.2 | 40 | 253 | 80.4 | 163 | 532 | 54 | 570 | 47 | 51 | 48 | 59 | 518 | 50 | 44 | 43 | 27 | 58 | 80 | 53 | 101 | 235 | 43 | 226 | 53 | 50 | 54 | 48 | 247 | 52 | 167 | 49 | 49 | 54 | 214.8 | 48 | 52 | 57 | 214 | 54 | 50 | 689.2 | 257 | 57 | 153 | 11451.6 | 184.8 | 277 | 237 | 36 | 244 | 152 | 56 | 156 | 51 | 77 | 47 | 50 | 242 | 415 | 486 | 56 | 67 | 47 | 132 | 56 | 57 | 514.4 | 39 | 53 | 130.4 | 45 | 1462 | 470 | 49 | 236.8 | 54 | 52 | 54 | 154 | 44 | 48 | 52 | 52 | 248 | 97.8 | 430 | 25 | 294.8 | 57 | 159 | 41 | 49 | 154 | 49 | 50 | 54 | 49 | 49 | 51 | 56 | 54 | 206 | 292.4 | 33 | 89.4 | 48 | 10366 | 1092 | 53 | 45 | 3329 | 45 | 43 | 53 | 59 | 50 | 645 | 45 | 52 | 56 | 45 | 36 | 51 | 35 | 48 | 207 | 246 | 153 | 49 | 164 | 49 | 59 | 130.8 | 54 | 55 | 54 | 99.6 | 53 | 208 | 133.4 | 330.4 | 182 | 42 | 50 | 50 | 318 | 53 | 443.6 | 188 | 196 | 57 | 49 | 205 | 11728 | 241 | 221 | 45 | 53 | 234 | 60 | 53 | 49 | 80.4 | 47 | 252 | 37 | 50 | 155 | 250 | 182 | 43 | 54 | 127.2 | 110.2 | 55 | 57 | 206.2 | 281.2 | 46 | 51 | 59 | 51 | 71 | 161 | 56 | 317 | 152.8 | 354 | 37 | 50 | 195 | 54 | 217 | 42 | 46 | 31 | 46 | 185 | 55
44 | 79.6 | 253 | 50 | 99.4 | 528 | 54 | 576.6 | 47 | 51 | 48 | 59 | 511.4 | 50 | 44 | 43 | 179.8 | 74 | 216 | 53 | 110 | 235 | 43 | 42 | 53 | 50 | 54 | 48 | 60 | 52 | 118.2 | 49 | 49 | 54 | 50 | 48 | 52 | 57 | 214 | 54 | 50 | 461.2 | 257 | 57 | 133 | 11416 | 219 | 277 | 237 | 36 | 244 | 176 | 56 | 71.2 | 51 | 185 | 47 | 50 | 242 | 380.8 | 482 | 56 | 163 | 137.4 | 120 | 56 | 57 | 496 | 39 | 83.8 | 53 | 45 | 2174 | 390 | 49 | 368 | 54 | 231.2 | 54 | 154 | 162 | 48 | 52 | 52 | 248 | 273 | 463.6 | 25 | 371.2 | 57 | 236.6 | 41 | 89.8 | 154 | 49 | 50 | 54 | 49 | 49 | 51 | 121.4 | 54 | 206 | 210 | 33 | 53 | 123.2 | 10366 | 698.4 | 53 | 137 | 3317 | 45 | 43 | 53 | 59 | 50 | 739 | 45 | 52 | 178.4 | 45 | 36 | 51 | 35 | 48 | 207 | 246 | 153 | 49 | 52 | 49 | 59 | 48 | 54 | 55 | 54 | 50 | 53 | 208 | 260 | 48 | 182 | 42 | 50 | 50 | 318 | 53 | 2145.2 | 188 | 80.8 | 57 | 49 | 133 | 11780.8 | 166.6 | 221 | 45 | 53 | 234 | 60 | 123 | 49 | 178 | 47 | 252 | 102.4 | 50 | 155 | 250 | 206 | 43 | 54 | 48 | 47 | 55 | 57 | 236 | 330.4 | 106 | 51 | 59 | 51 | 243 | 161 | 56 | 337 | 298 | 310.8 | 37 | 50 | 195 | 54 | 132.4 | 42 | 46 | 31 | 46 | 185 | 55
88 | 238 | 123 | 50 | 57 | 476 | 54 | 599 | 188 | 51 | 48 | 59 | 506.4 | 50 | 200.8 | 43 | 218 | 74 | 216 | 53 | 174 | 235 | 43 | 42 | 53 | 50 | 54 | 48 | 60 | 52 | 105 | 49 | 49 | 54 | 50 | 48 | 52 | 57 | 214 | 54 | 50 | 203 | 351 | 57 | 53 | 11416 | 219 | 277 | 199.2 | 36 | 244 | 176 | 56 | 50 | 51 | 197 | 47 | 86 | 242 | 244 | 488.4 | 56 | 1516.6 | 160 | 156 | 56 | 57 | 396 | 39 | 207 | 53 | 45 | 52 | 3717.2 | 73 | 399 | 54 | 276 | 54 | 55 | 162 | 48 | 52 | 67 | 50 | 273 | 384.2 | 25 | 416 | 57 | 353 | 73.2 | 151 | 154 | 49 | 50 | 90 | 49 | 49 | 51 | 384 | 54 | 206 | 254 | 33 | 53 | 236 | 10366 | 572 | 53 | 1425.8 | 3333 | 45 | 43 | 53 | 59 | 50 | 736 | 45 | 52 | 260 | 45 | 36 | 91 | 218 | 48 | 141.4 | 246 | 153 | 49 | 52 | 49 | 175 | 72 | 54 | 55 | 54 | 50 | 53 | 93 | 260 | 48 | 182 | 42 | 50 | 50 | 207 | 53 | 2289.6 | 188 | 52 | 57 | 199.8 | 117 | 11794 | 247 | 153.8 | 45 | 53 | 234 | 60 | 228 | 106 | 190 | 47 | 247.2 | 146 | 58 | 88.4 | 250 | 218 | 43 | 54 | 48 | 47 | 55 | 57 | 170 | 211 | 246 | 55.8 | 59 | 222.2 | 302 | 73.8 | 56 | 417 | 298 | 246 | 37 | 50 | 331.8 | 54 | 237 | 42 | 67 | 31 | 46 | 185 | 55
192 | 238 | 159 | 50 | 57 | 419 | 54 | 713 | 328 | 51 | 48 | 59 | 591 | 50 | 324 | 43 | 218 | 86 | 216 | 219 | 224 | 161 | 43 | 42 | 53 | 134.8 | 54 | 48 | 60 | 52 | 168.2 | 189.8 | 49 | 54 | 50 | 48 | 52 | 57 | 214 | 85.6 | 50 | 203 | 351 | 57 | 53 | 11416 | 219 | 350.2 | 48 | 36 | 244 | 176 | 56 | 50 | 51 | 197 | 149 | 253.8 | 202.2 | 207.2 | 576 | 56 | 416.2 | 160 | 2721.6 | 56 | 57 | 396 | 39 | 207 | 53 | 45 | 52 | 1951.2 | 220.2 | 353 | 54 | 276 | 162.6 | 55 | 162 | 48 | 52 | 67 | 50 | 273 | 695 | 166 | 416 | 57 | 303.8 | 202 | 151 | 73.2 | 49 | 50 | 421.2 | 49 | 49 | 51 | 489 | 54 | 83.6 | 218 | 52.8 | 53 | 236 | 10366 | 588 | 229 | 3204 | 1924.8 | 45 | 43 | 53 | 59 | 50 | 500 | 45 | 52 | 260 | 45 | 36 | 171 | 218 | 48 | 43 | 55 | 91.2 | 49 | 52 | 49 | 171 | 159.6 | 54 | 324.6 | 54 | 50 | 53 | 277 | 260 | 48 | 130 | 198 | 50 | 50 | 4891.6 | 53 | 2234.8 | 379.6 | 52 | 57 | 404.6 | 173.2 | 11934 | 247 | 53 | 45 | 53 | 124.8 | 60 | 228 | 122 | 256.6 | 47 | 100 | 146 | 90 | 44 | 187.2 | 266 | 43 | 54 | 273 | 67.8 | 55 | 57 | 170 | 211 | 311.6 | 106.2 | 59 | 265 | 422 | 52 | 56 | 474.2 | 298 | 246 | 37 | 50 | 338.4 | 54 | 189 | 42 | 151 | 31 | 46 | 133.4 | 55
224 | 238 | 163 | 50 | 57 | 425 | 54 | 1013 | 304 | 121.4 | 48 | 59 | 616.2 | 50 | 394 | 43 | 218 | 230 | 182 | 258.8 | 236 | 50 | 43 | 42 | 53 | 262 | 54 | 48 | 60 | 107.6 | 297 | 275 | 49 | 54 | 50 | 48 | 52 | 57 | 78 | 212 | 50 | 283 | 151 | 97.8 | 53 | 11416 | 150.6 | 458 | 48 | 36 | 129.4 | 80 | 56 | 50 | 139.8 | 373 | 149 | 311.6 | 43 | 60 | 611.2 | 56 | 217 | 137.4 | 56 | 56 | 66.2 | 611.6 | 39 | 207 | 191.4 | 45 | 1835.2 | 352.4 | 340 | 291.4 | 54 | 52 | 235 | 55 | 114.8 | 178.8 | 52 | 232 | 50 | 273 | 615 | 260 | 387.2 | 57 | 448.4 | 401 | 151 | 53 | 222 | 50 | 54 | 49 | 49 | 51 | 934.2 | 54 | 53 | 258 | 132 | 53 | 236 | 10482.4 | 705 | 383 | 3196 | 2418 | 45 | 43 | 53 | 59 | 50 | 351.4 | 45 | 52 | 260 | 81 | 36 | 151 | 218 | 48 | 55 | 55 | 50 | 49 | 52 | 49 | 231 | 306 | 132.4 | 426 | 54 | 50 | 53 | 277 | 260 | 439.8 | 52 | 198 | 50 | 90 | 1919.2 | 53 | 2272 | 360 | 52 | 93.6 | 3082.2 | 327 | 11979.6 | 169 | 70.6 | 45 | 109 | 140.2 | 60 | 197.8 | 122 | 175.8 | 120.8 | 136 | 146 | 78 | 125.2 | 220 | 59 | 349.8 | 54 | 273 | 183 | 55 | 57 | 120.8 | 178.8 | 401 | 51 | 59 | 265 | 771.2 | 52 | 56 | 576 | 298 | 52 | 37 | 50 | 228 | 128.8 | 56 | 42 | 151 | 31 | 46 | 56 | 55
445 | 238 | 231 | 122 | 57 | 455 | 54 | 909 | 268 | 298 | 48 | 129.8 | 674 | 50 | 424 | 43 | 141.6 | 226 | 46 | 418 | 244 | 50 | 43 | 42 | 53 | 262 | 54 | 48 | 60 | 191 | 397 | 275 | 49 | 54 | 50 | 130 | 52 | 121.8 | 44 | 412 | 50 | 408 | 113.4 | 159 | 53 | 11416 | 48 | 436.6 | 48 | 36 | 53 | 56 | 56 | 50 | 162 | 447 | 149 | 264 | 43 | 60 | 743.2 | 186.8 | 254.6 | 47 | 56 | 56 | 76.2 | 714.2 | 39 | 176.2 | 226 | 45 | 1642 | 320.4 | 384 | 286 | 54 | 52 | 235 | 55 | 44 | 266 | 52 | 232 | 50 | 97.8 | 577 | 260 | 182.4 | 57 | 594 | 372.2 | 69.4 | 53 | 375.4 | 50 | 54 | 49 | 49 | 51 | 1222.4 | 54 | 53 | 254 | 132 | 53 | 236 | 10767 | 751 | 443 | 9313.2 | 2406 | 45 | 130 | 53 | 59 | 50 | 288 | 45 | 52 | 219.2 | 263 | 36 | 503 | 218 | 48 | 82.2 | 55 | 194 | 49 | 52 | 49 | 311 | 306 | 250 | 385.6 | 54 | 50 | 53 | 277 | 49 | 338.6 | 52 | 198 | 50 | 97.2 | 200 | 53 | 2219.4 | 360 | 52 | 240 | 3782 | 351 | 12034 | 52 | 150.2 | 45 | 173 | 415.4 | 60 | 240 | 210 | 147 | 95 | 192 | 37 | 70 | 247 | 220 | 59 | 563.6 | 54 | 273 | 207 | 55 | 65 | 82 | 50 | 611.6 | 51 | 59 | 265 | 1164.4 | 52 | 131.2 | 595.8 | 56 | 52 | 37 | 50 | 228 | 241 | 56 | 42 | 151 | 31 | 46 | 187.2 | 55
457.4 | 79.6 | 327 | 241 | 57 | 409 | 54 | 905 | 47 | 334 | 48 | 177 | 521.8 | 50 | 299.2 | 43 | 27 | 312.8 | 46 | 418 | 336 | 50 | 43 | 42 | 53 | 262 | 54 | 80.4 | 165 | 191 | 1180.2 | 332 | 662.4 | 54 | 50 | 130 | 76 | 219 | 44 | 464 | 50 | 279.6 | 57 | 159 | 53 | 11416 | 48 | 475 | 48 | 242 | 53 | 56 | 56 | 50 | 162 | 447 | 108.2 | 324.8 | 43 | 60 | 745.6 | 274 | 405 | 47 | 56 | 56 | 107 | 711 | 39 | 53 | 226 | 45 | 1694 | 342 | 916.4 | 45 | 54 | 52 | 235 | 267 | 44 | 347.2 | 52 | 292 | 50 | 54 | 565 | 72 | 48 | 57 | 400 | 353.8 | 49 | 53 | 561 | 50 | 54 | 49 | 49 | 51 | 479 | 54 | 53 | 442.2 | 132 | 53 | 48 | 10767 | 503 | 471 | 6164 | 2346 | 45 | 188 | 192.8 | 59 | 157 | 295 | 102.2 | 52 | 56 | 383 | 36 | 510.2 | 108.2 | 48 | 411 | 55 | 230 | 49 | 52 | 139.4 | 331 | 306 | 250 | 224 | 54 | 50 | 53 | 277 | 49 | 280 | 52 | 224.2 | 50 | 50 | 437 | 190.6 | 676.6 | 335.8 | 71.2 | 240 | 3718.8 | 439.4 | 12227.4 | 52 | 211 | 45 | 167 | 513.8 | 60 | 240 | 294 | 56 | 195 | 268 | 37 | 250.4 | 247 | 220 | 59 | 3130 | 212.4 | 273 | 215 | 55 | 77 | 82 | 50 | 738.6 | 51 | 59 | 179.4 | 378 | 161.6 | 244 | 522.2 | 56 | 52 | 154 | 50 | 159.6 | 311 | 56 | 42 | 206.2 | 31 | 46 | 220 | 55
1316 | 40 | 287 | 381.6 | 57 | 307 | 54 | 695 | 47 | 342 | 48 | 177 | 414.8 | 50 | 156 | 81.2 | 27 | 2449 | 46 | 252 | 348 | 50 | 164.2 | 42 | 101.8 | 262 | 54 | 210 | 171.2 | 191 | 770.6 | 271.6 | 3132 | 54 | 50 | 130 | 144 | 219 | 44 | 505.4 | 50 | 199 | 57 | 159 | 53 | 11416 | 48 | 673 | 48 | 310 | 53 | 56 | 56 | 50 | 139.8 | 367 | 47 | 456 | 43 | 60 | 559.2 | 274 | 372.6 | 47 | 180.2 | 56 | 183 | 711 | 39 | 53 | 226 | 45 | 1734 | 314 | 2978.8 | 45 | 54 | 52 | 198.8 | 275 | 44 | 469 | 52 | 4268.4 | 50 | 54 | 517 | 25 | 48 | 57 | 240.8 | 977.4 | 49 | 53 | 549 | 50 | 54 | 49 | 49 | 51 | 467 | 188 | 53 | 396 | 72.6 | 53 | 48 | 10767 | 560.6 | 423 | 2363.4 | 2378 | 45 | 188 | 346 | 59 | 217 | 334.2 | 216 | 52 | 56 | 510.4 | 36 | 512 | 35 | 48 | 487 | 55 | 230 | 49 | 52 | 275 | 343 | 294.4 | 250 | 156.4 | 54 | 50 | 207.4 | 93 | 49 | 316 | 52 | 182.6 | 50 | 50 | 405 | 225 | 283 | 164.6 | 208 | 240 | 3672 | 510 | 12240.2 | 52 | 275 | 45 | 854.8 | 683.6 | 60 | 240 | 182 | 56 | 171.8 | 300.8 | 37 | 383 | 247 | 88.8 | 59 | 3070 | 381.2 | 218 | 188.6 | 194.2 | 85 | 370 | 50 | 719 | 94.6 | 59 | 51 | 578.8 | 189 | 356 | 446 | 56 | 52 | 232 | 50 | 57 | 347 | 56 | 42 | 243 | 31 | 46 | 220 | 199.8
1269.2 | 40 | 151 | 566.6 | 57 | 366 | 54 | 570.2 | 131.6 | 290.8 | 48 | 177 | 274.6 | 50 | 156 | 234 | 27 | 2461 | 46 | 252 | 599.2 | 50 | 245 | 42 | 175 | 50 | 54 | 276.6 | 200.4 | 79.8 | 145 | 159 | 3156 | 113.2 | 50 | 97.2 | 256.2 | 121.8 | 44 | 451 | 50 | 187 | 57 | 275.4 | 53 | 2322.4 | 48 | 482.6 | 48 | 412 | 53 | 56 | 56 | 50 | 51 | 395 | 304 | 446 | 43 | 60 | 493 | 274 | 167.8 | 47 | 263 | 56 | 167 | 495 | 39 | 53 | 156.8 | 45 | 2052.8 | 462 | 2931 | 45 | 181 | 52 | 54 | 267 | 44 | 425.4 | 52 | 2327.2 | 50 | 54 | 45 | 25 | 48 | 57 | 634.8 | 688.8 | 49 | 53 | 561 | 50 | 54 | 119.8 | 49 | 51 | 554 | 535.6 | 156 | 524 | 113.8 | 53 | 48 | 10694.6 | 727.8 | 423 | 394.6 | 2394 | 232 | 305 | 1916.4 | 59 | 379.4 | 380.6 | 374 | 52 | 56 | 224 | 36 | 494.4 | 35 | 48 | 519 | 55 | 487.6 | 49 | 52 | 362 | 295 | 1369.2 | 250 | 55 | 154 | 50 | 246 | 47 | 49 | 324.8 | 52 | 297.6 | 50 | 50 | 850.6 | 225 | 354.6 | 53 | 288 | 240 | 935.8 | 259.6 | 12206 | 52 | 307 | 45 | 251.6 | 736.8 | 60 | 240 | 238 | 56 | 212 | 344 | 37 | 379 | 247 | 56 | 59 | 2938.8 | 417 | 48 | 357.8 | 236 | 117 | 543 | 50 | 800 | 160 | 59 | 51 | 922 | 189 | 501 | 50 | 56 | 52 | 232 | 50 | 57 | 301 | 56 | 42 | 243 | 31 | 248 | 220 | 356
782 | 40 | 111 | 666 | 57 | 446 | 193.8 | 543 | 188 | 294 | 48 | 59 | 291 | 50 | 191.6 | 234 | 27 | 2509 | 46 | 92.8 | 1588 | 50 | 245 | 42 | 175 | 140 | 54 | 321 | 188.2 | 52 | 145 | 163 | 3136 | 459 | 50 | 48 | 4467.2 | 57 | 44 | 339 | 50 | 99 | 57 | 255 | 53 | 49 | 48 | 509.8 | 48 | 412 | 53 | 56 | 56 | 50 | 51 | 430.6 | 352 | 466 | 43 | 60 | 529 | 230.4 | 55 | 47 | 263 | 56 | 191 | 351 | 39 | 53 | 53 | 45 | 2724.6 | 425.2 | 2931 | 45 | 181 | 88.4 | 54 | 220 | 44 | 129.2 | 52 | 247 | 50 | 54 | 45 | 25 | 48 | 57 | 2710 | 461.8 | 49 | 53 | 517.2 | 281 | 54 | 226 | 49 | 51 | 577 | 883.2 | 234 | 528 | 235 | 198.6 | 48 | 10410 | 690 | 342.2 | 435 | 710 | 232 | 296 | 2289 | 59 | 430.6 | 383 | 539 | 52 | 56 | 224 | 36 | 400 | 35 | 210.6 | 527 | 55 | 158 | 49 | 102.4 | 537 | 307 | 220 | 54 | 55 | 170 | 166 | 246 | 47 | 49 | 304 | 52 | 529.8 | 50 | 160 | 2413 | 225 | 343.6 | 53 | 425.2 | 93.6 | 1597.6 | 305 | 12210 | 52 | 283 | 177 | 431.6 | 656.8 | 259 | 53 | 355 | 56 | 314 | 344 | 37 | 407 | 44 | 56 | 59 | 831.4 | 490 | 48 | 568.6 | 243 | 121.4 | 527.4 | 50 | 868.8 | 160 | 199.8 | 51 | 1119 | 189 | 501 | 50 | 56 | 52 | 232 | 50 | 57 | 174 | 56 | 42 | 243 | 31 | 248 | 88.8 | 312
796 | 40 | 190.2 | 528 | 57 | 378.8 | 351 | 503 | 262.6 | 132 | 148 | 161.4 | 319 | 50 | 316 | 157.6 | 27 | 775.8 | 46 | 53 | 1141 | 50 | 245 | 78.8 | 199 | 264 | 54 | 321 | 306 | 52 | 177 | 159 | 2546.6 | 639 | 50 | 175.8 | 2787.2 | 57 | 108.8 | 261.4 | 50 | 123 | 57 | 255 | 187 | 307 | 48 | 665.6 | 48 | 186.4 | 53 | 56 | 96.6 | 50 | 51 | 496 | 444 | 406.4 | 43 | 60 | 481 | 132.6 | 55 | 47 | 263 | 56 | 207 | 351 | 39 | 5051 | 53 | 45 | 2260.2 | 443 | 1267.4 | 45 | 181 | 247 | 54 | 307 | 44 | 111 | 52 | 207 | 383 | 54 | 45 | 25 | 48 | 146.6 | 2720 | 440.2 | 49 | 53 | 335.2 | 354.6 | 54 | 226 | 49 | 63 | 637 | 136.8 | 155 | 443 | 235 | 317.8 | 48 | 10366 | 661.2 | 53 | 435 | 876 | 232 | 258 | 2303 | 1201.4 | 170 | 58 | 695 | 52 | 114 | 400 | 36 | 313 | 75 | 392.2 | 73.4 | 1104.4 | 50 | 49 | 178 | 615 | 45 | 299 | 54 | 55 | 1871.6 | 166 | 246 | 47 | 49 | 272 | 5347 | 549 | 240 | 160 | 223 | 87.4 | 226 | 53 | 306 | 57 | 3625 | 345 | 12111.6 | 122.2 | 343.8 | 223.2 | 528 | 598.6 | 259 | 53 | 1368.4 | 56 | 298.8 | 355.2 | 37 | 387 | 44 | 580 | 180.8 | 219.8 | 317.6 | 48 | 234.2 | 229 | 152 | 323 | 50 | 719.8 | 160 | 235 | 51 | 1806.2 | 79.4 | 292.2 | 50 | 56 | 95.2 | 373 | 50 | 137 | 264 | 56 | 42 | 259.6 | 31 | 248 | 56 | 236
797.4 | 40 | 339.2 | 1690.6 | 57 | 369 | 347 | 482 | 351.6 | 111 | 148 | 187 | 351 | 50 | 387.6 | 43 | 27 | 218 | 46 | 53 | 771.2 | 50 | 204.6 | 986.8 | 77.4 | 212 | 54 | 191.4 | 295 | 52 | 3454.6 | 159 | 176.2 | 2035.8 | 50 | 261 | 400 | 57 | 48.8 | 295 | 50 | 111 | 57 | 255 | 286.2 | 509.4 | 48 | 638.8 | 48 | 36 | 53 | 56 | 259 | 50 | 51 | 520 | 533.4 | 415.8 | 43 | 60 | 467.4 | 192.6 | 55 | 47 | 221.6 | 183.6 | 141 | 363 | 39 | 4994.6 | 53 | 45 | 2258.2 | 574.2 | 209 | 45 | 130.2 | 339.8 | 54 | 3008.6 | 44 | 925.2 | 52 | 239 | 500.2 | 54 | 45 | 132.4 | 48 | 281 | 2760 | 467.4 | 49 | 53 | 305 | 465 | 54 | 226 | 49 | 1354.8 | 545 | 65.8 | 3572.4 | 497 | 235 | 321 | 48 | 10366 | 726 | 53 | 713 | 732 | 232 | 288 | 2279 | 2915 | 50 | 58 | 580 | 52 | 5842.2 | 261.6 | 36 | 301 | 143 | 397 | 43 | 55 | 58 | 85 | 200.4 | 389 | 45 | 277 | 54 | 55 | 482 | 166 | 168.8 | 71 | 49 | 280 | 4654.8 | 977.6 | 240 | 160 | 219 | 108 | 90 | 53 | 284 | 57 | 3625 | 464 | 11832.8 | 169 | 315 | 1947 | 450.2 | 660 | 259 | 53 | 326 | 56 | 243.6 | 384 | 37 | 190 | 155 | 2479.8 | 262 | 224.6 | 272 | 48 | 455 | 171.4 | 425.2 | 415 | 50 | 663 | 72.8 | 235 | 51 | 2725.6 | 52 | 294.2 | 50 | 56 | 160 | 179 | 77.8 | 97 | 264 | 56 | 42 | 146.6 | 31 | 248 | 96 | 163.6
692 | 942 | 425 | 1661.2 | 57 | 357 | 423 | 506 | 221 | 229 | 148 | 187 | 330.4 | 50 | 297.2 | 43 | 27 | 254 | 46 | 53 | 667.4 | 60 | 658.2 | 618.4 | 60.2 | 123.6 | 269 | 72 | 432.2 | 52 | 1888.6 | 277 | 310.4 | 647.6 | 50 | 282 | 400 | 93 | 44 | 319 | 50 | 147 | 57 | 136.2 | 153 | 698.6 | 48 | 515 | 48 | 92 | 53 | 56 | 259 | 50 | 51 | 536 | 559 | 394 | 43 | 60 | 477 | 56 | 67 | 125.6 | 56 | 276 | 103 | 363 | 46 | 93 | 53 | 45 | 265 | 741 | 196.2 | 45 | 54 | 378 | 100.8 | 3013 | 44 | 288 | 52 | 386.2 | 486.6 | 54 | 45 | 301 | 178.8 | 329 | 2760 | 589.4 | 49 | 113.6 | 348.6 | 465 | 274.8 | 226 | 49 | 123 | 561 | 111.4 | 1930.2 | 429.4 | 235 | 414.2 | 72.4 | 10366 | 583.2 | 53 | 785 | 628 | 134.8 | 300.2 | 1002 | 2927 | 50 | 58 | 504 | 52 | 212 | 294 | 36 | 301 | 185 | 411 | 43 | 85 | 50 | 83.4 | 290 | 251 | 119 | 255 | 54 | 55 | 369 | 119.6 | 53 | 77 | 240 | 208 | 1726 | 241 | 240 | 116 | 219 | 160 | 76 | 53 | 196 | 57 | 3577 | 452 | 11796 | 169 | 349 | 1201 | 476 | 640 | 1521.4 | 53 | 1353.4 | 56 | 272.4 | 284 | 37 | 541.8 | 183 | 4343.6 | 262 | 225.4 | 519.6 | 48 | 503 | 124 | 802.2 | 390 | 249 | 627 | 51 | 1098.2 | 51 | 2656 | 105 | 372 | 211.8 | 851.2 | 160 | 177 | 209 | 57 | 264 | 72 | 42 | 241 | 31 | 126.8 | 279.2 | 255
486 | 2297 | 596.6 | 3432.6 | 57 | 1167.4 | 368.4 | 575.4 | 221 | 245 | 208 | 187 | 334 | 50 | 270 | 181.4 | 52.2 | 194 | 46 | 53 | 506 | 60 | 895 | 246 | 1832.6 | 122.6 | 347.8 | 112 | 515 | 52 | 269 | 399.8 | 336 | 420 | 132.4 | 517 | 412 | 81 | 44 | 319 | 50 | 169.4 | 75.8 | 57 | 113 | 1130.4 | 48 | 579.8 | 48 | 76 | 205.8 | 56 | 177.8 | 50 | 51 | 536 | 6725.6 | 386 | 162.4 | 60 | 401 | 56 | 143 | 206 | 162.8 | 395.6 | 167 | 254 | 46 | 219 | 53 | 45 | 402.2 | 852 | 1383.4 | 45 | 54 | 378 | 171 | 3417.8 | 91.2 | 249 | 52 | 111 | 462.4 | 54 | 45 | 301 | 266 | 305 | 2760 | 4663 | 49 | 154 | 371.6 | 216 | 368.8 | 49 | 49 | 99 | 597 | 117 | 220 | 373 | 33 | 1407.4 | 170 | 10366 | 624.6 | 53 | 571 | 567.2 | 134 | 233 | 195 | 3201.8 | 50 | 58 | 224 | 271 | 180 | 318 | 36 | 362.6 | 155 | 300.4 | 43 | 127 | 135 | 89 | 239.6 | 154 | 209 | 245.8 | 54 | 55 | 369 | 174 | 53 | 183.4 | 252 | 308 | 1901 | 121.6 | 240 | 50 | 219 | 208 | 96 | 53 | 80.8 | 57 | 2310 | 418.6 | 11779 | 169 | 533 | 271 | 341.6 | 580 | 3096.4 | 53 | 193 | 56 | 234 | 272 | 58.8 | 924.8 | 207 | 698 | 262 | 275.4 | 586 | 48 | 578 | 155 | 545 | 256 | 249 | 623.8 | 51 | 2368.8 | 51 | 2186 | 129 | 439.2 | 203 | 663.4 | 160 | 177 | 165.6 | 57 | 192 | 176 | 42 | 242 | 31 | 46 | 285 | 560.4
457 | 2365 | 647.6 | 3490 | 57 | 1815.2 | 182 | 731 | 221 | 237 | 318 | 84.6 | 315.6 | 50 | 310 | 216 | 267.6 | 194 | 46 | 53 | 421 | 485.8 | 975 | 900.4 | 3600.2 | 137.8 | 383.6 | 170 | 477.6 | 52 | 217 | 411 | 420 | 324 | 281.8 | 440.6 | 428.8 | 96 | 146 | 381.4 | 50 | 172 | 151 | 57 | 53 | 984.4 | 48 | 571 | 199.2 | 124 | 244 | 56 | 56 | 50 | 51 | 338.2 | 483 | 374 | 242 | 60 | 427.4 | 56 | 227 | 396 | 234 | 1920 | 1075.6 | 254 | 46 | 856.8 | 53 | 45 | 450.2 | 800 | 225 | 45 | 54 | 88.4 | 2530.4 | 3035 | 414 | 1981.8 | 52 | 196.6 | 561.6 | 54 | 45 | 283.6 | 266 | 227.4 | 2760 | 529 | 355.2 | 154 | 464 | 50 | 366.2 | 49 | 49 | 61 | 577 | 117 | 208 | 297 | 33 | 3848.8 | 170 | 10366 | 653 | 53 | 511 | 372 | 201 | 389.6 | 223 | 2052.2 | 50 | 136 | 505.2 | 551 | 264 | 342 | 36 | 487 | 115 | 5549 | 43 | 120.8 | 213 | 89 | 164 | 154 | 125 | 443.6 | 54 | 55 | 341 | 174 | 53 | 478 | 254 | 238 | 3857.8 | 42 | 126 | 50 | 2160.4 | 146 | 168 | 53 | 52 | 57 | 719.6 | 269 | 11842 | 52 | 561 | 258 | 310 | 642 | 3015 | 53 | 169 | 56 | 313.4 | 431.2 | 218 | 1463.8 | 302.6 | 737 | 221.4 | 312.4 | 574 | 127.2 | 813 | 155 | 449 | 1543.4 | 281.2 | 583 | 51 | 2532 | 51 | 502 | 161 | 398.8 | 303 | 408.6 | 176.6 | 181.8 | 150 | 57 | 278 | 286 | 42 | 382 | 31 | 46 | 597 | 560.4
517 | 2325 | 467.6 | 3505.4 | 57 | 2042 | 174 | 703 | 186.2 | 151 | 370 | 262 | 693.8 | 50 | 343.6 | 216 | 344 | 314 | 46 | 53 | 3683 | 971.6 | 1034 | 1202.8 | 226.4 | 124 | 459.2 | 2342 | 434.4 | 79.8 | 241 | 423 | 453 | 324 | 289 | 785.4 | 349 | 140 | 214 | 295 | 50 | 315.2 | 151 | 57 | 53 | 709.2 | 48 | 611 | 237 | 224 | 244 | 56 | 56 | 134.8 | 51 | 267 | 517 | 418 | 242 | 60 | 559 | 56 | 215 | 595.6 | 234 | 2824 | 79 | 262 | 88.6 | 392.6 | 53 | 45 | 393 | 800 | 225 | 45 | 54 | 52 | 3273 | 3420.4 | 486 | 3320 | 52 | 299.6 | 607.2 | 273 | 45 | 214 | 91.6 | 137 | 2784.6 | 433 | 426 | 154 | 476 | 50 | 407 | 49 | 49 | 101 | 638.8 | 150 | 415.2 | 329 | 112.2 | 3274 | 170 | 4178.2 | 665 | 53 | 1000.8 | 380 | 1335.2 | 445 | 290 | 1361.4 | 50 | 253 | 578.2 | 251 | 495.2 | 410 | 36 | 491 | 35 | 530 | 43 | 146.6 | 345 | 203 | 96.8 | 112 | 149 | 465 | 54 | 55 | 276 | 149.2 | 53 | 436 | 270 | 1634 | 4408.8 | 42 | 50 | 50 | 4745.6 | 81 | 197.6 | 80 | 52 | 57 | 2346 | 297 | 15684 | 52 | 525 | 354 | 381.2 | 593.6 | 2462.8 | 53 | 169 | 56 | 528.2 | 410 | 326 | 2270.8 | 268 | 721 | 59 | 423 | 690 | 246 | 575 | 206.2 | 493 | 325.6 | 410 | 563.6 | 51 | 2580 | 51 | 522 | 177 | 409 | 251 | 611 | 175 | 261 | 159.6 | 137.4 | 229.6 | 306 | 42 | 382 | 31 | 46 | 684 | 591
506 | 1459 | 266 | 2264.2 | 57 | 2078 | 174 | 759 | 47 | 151 | 6267.4 | 262 | 602 | 50 | 558 | 216 | 344 | 366 | 46 | 53 | 49 | 50 | 1110.8 | 3026 | 408.8 | 3749.6 | 311 | 2873 | 313 | 191 | 270.6 | 463 | 268 | 496 | 246.6 | 270 | 281 | 152 | 266 | 645.6 | 110 | 360 | 151 | 57 | 53 | 426.8 | 48 | 615 | 237 | 670.4 | 405 | 56 | 56 | 156 | 183.2 | 208 | 1290 | 426 | 242 | 60 | 54 | 56 | 335 | 715.6 | 91.6 | 2788 | 119 | 270 | 79 | 439 | 216.6 | 45 | 314.6 | 556 | 225 | 45 | 54 | 52 | 3219.8 | 4720 | 498 | 3233 | 52 | 332 | 702 | 273 | 159 | 62.8 | 48 | 129 | 2823 | 449.2 | 438 | 53 | 310.4 | 50 | 416.6 | 49 | 49 | 73 | 769.6 | 188.4 | 521 | 339.6 | 132 | 3325 | 96.8 | 53 | 2068.2 | 1290.2 | 3352 | 444 | 1992.8 | 475 | 223.4 | 3047 | 50 | 253 | 359 | 347 | 516.4 | 477.6 | 72 | 431 | 101 | 190 | 159 | 149 | 473 | 179 | 52 | 49 | 209 | 500.2 | 54 | 55 | 114 | 50 | 53 | 311 | 244 | 344.6 | 4232.6 | 73.2 | 50 | 50 | 7134.4 | 113 | 314 | 188 | 52 | 57 | 2472 | 297 | 13771 | 56.8 | 221 | 466 | 433.2 | 622 | 60 | 53 | 169 | 178 | 539.6 | 376 | 266 | 2250 | 332 | 736 | 158 | 377 | 538 | 450 | 567 | 2647.6 | 315 | 302.4 | 290.6 | 686.4 | 51 | 4543 | 51 | 570 | 233 | 424 | 195 | 556.2 | 241 | 277 | 183 | 1290.4 | 179 | 415.6 | 85.2 | 402 | 31 | 46 | 644 | 776.2
668 | 252 | 226 | 390 | 57 | 2227 | 246 | 873.8 | 47 | 151 | 322 | 262 | 641 | 50 | 566 | 146.8 | 268.4 | 398 | 46 | 53 | 49 | 50 | 1118 | 3531 | 451.2 | 2035.8 | 349.8 | 2889 | 249 | 191 | 453 | 463 | 313 | 656 | 277.8 | 270 | 289 | 176 | 374 | 508 | 54 | 436 | 94.6 | 57 | 53 | 393 | 48 | 615 | 237 | 495.2 | 380.4 | 128 | 56 | 156 | 288 | 1345 | 1023.2 | 457 | 202.2 | 162.6 | 130.4 | 56 | 396.2 | 828.4 | 56 | 2628.8 | 109 | 275.4 | 79 | 439 | 279 | 45 | 254 | 546.6 | 84.2 | 45 | 54 | 186.4 | 3190.4 | 9532 | 509.6 | 4331.6 | 52 | 720.4 | 709.4 | 273 | 235 | 166 | 48 | 153.8 | 2823 | 638 | 1726.2 | 65 | 275 | 50 | 287 | 49 | 106.6 | 67 | 847 | 234 | 587 | 298 | 132 | 2271.4 | 123.2 | 53 | 6766 | 227 | 3448 | 432 | 255 | 419.8 | 205 | 3059 | 50 | 253 | 351 | 311.6 | 8036.6 | 604.4 | 188 | 431 | 125 | 190 | 328.4 | 3214 | 489 | 277 | 52 | 49 | 173 | 504 | 54 | 122.6 | 123.6 | 50 | 53 | 593 | 244 | 264.4 | 4015 | 198 | 50 | 50 | 5653.6 | 1602.2 | 270 | 240.4 | 52 | 57 | 2516 | 285 | 11754 | 427.6 | 120.2 | 486 | 476.8 | 590 | 60 | 228 | 169.8 | 178 | 594.2 | 190 | 200.6 | 8596 | 398.2 | 721 | 158 | 2851.8 | 586 | 471.2 | 991.8 | 3237 | 395 | 180.8 | 255.8 | 689 | 51 | 4522.8 | 60 | 630 | 339.6 | 456 | 195 | 404.4 | 255.8 | 301 | 253.6 | 468 | 215 | 368.8 | 332.2 | 399 | 31 | 46 | 653.6 | 740.2
607.6 | 340 | 630 | 382 | 57 | 2150 | 194.8 | 765 | 55 | 51 | 358 | 262 | 681 | 50 | 470 | 138.4 | 179.8 | 656.4 | 46 | 53 | 49 | 50 | 1182 | 4363.4 | 628.2 | 194 | 401.8 | 2873 | 315 | 191 | 587.8 | 423 | 278.4 | 664 | 348 | 340 | 263.4 | 126 | 342.4 | 720.2 | 50 | 510 | 57 | 57 | 53 | 433.8 | 48 | 663 | 161.4 | 376 | 234 | 176 | 56 | 134.8 | 256 | 244 | 736 | 411 | 43 | 231 | 245 | 56 | 525 | 699 | 56 | 2556 | 139 | 326.6 | 139 | 860 | 371.2 | 144 | 264.4 | 538 | 104.6 | 45 | 54 | 276 | 54 | 4249 | 386 | 1735.8 | 52 | 550.2 | 719 | 273 | 235 | 340 | 48 | 283 | 2823 | 644 | 340.2 | 73.4 | 219 | 50 | 195 | 71 | 145 | 167.6 | 779 | 234 | 611 | 364.2 | 112.2 | 578.2 | 236 | 141 | 681 | 191 | 3518.4 | 512 | 167 | 423 | 205 | 3035 | 50 | 277 | 353.6 | 153.4 | 4255.8 | 554 | 136 | 1787.8 | 132 | 190 | 3680.4 | 3429.8 | 1756.8 | 349 | 52 | 49 | 185 | 533.2 | 371 | 224 | 126 | 50 | 53 | 798 | 539.6 | 360 | 2184.2 | 198 | 50 | 110 | 2210 | 446 | 285 | 457.8 | 52 | 57 | 2503 | 285 | 11750 | 625 | 53 | 510 | 463.6 | 740 | 60 | 228 | 1752.2 | 178 | 597 | 218 | 37 | 1460.8 | 44 | 649 | 158 | 2911.2 | 554 | 2188.4 | 1282.6 | 3251 | 395 | 188 | 261.8 | 720.6 | 116.4 | 2294 | 100.8 | 616 | 666 | 517.4 | 195 | 587 | 260 | 708.8 | 464 | 428 | 207.2 | 129 | 350.8 | 372 | 31 | 46 | 712 | 796
276 | 546 | 420 | 434 | 57 | 1786.8 | 179.8 | 733 | 171 | 51 | 310 | 140.2 | 564.6 | 50 | 2395.2 | 162 | 27 | 978 | 46 | 233 | 49 | 50 | 1158 | 4619 | 724.2 | 234 | 983.4 | 701 | 398 | 107.6 | 684.4 | 413 | 346 | 656 | 340 | 1574 | 241 | 162 | 240.8 | 2180.6 | 62 | 531.4 | 137 | 57 | 53 | 469 | 48 | 599 | 48 | 402 | 342.4 | 176 | 56 | 50 | 352 | 296 | 694 | 488.2 | 43 | 415 | 245 | 56 | 537 | 754 | 56 | 2090 | 119 | 709.6 | 1384.4 | 1280.6 | 336 | 1607.2 | 291 | 446 | 188 | 45 | 66 | 276 | 162.6 | 723.8 | 346 | 580 | 52 | 443.4 | 619 | 141.6 | 235 | 356 | 48 | 253 | 2749.2 | 624.4 | 1534.8 | 95 | 180 | 50 | 195 | 183 | 145 | 496.8 | 856 | 234 | 575 | 1376 | 33 | 489.4 | 236 | 454 | 710 | 2007.6 | 2848.6 | 2503 | 332.4 | 595 | 458 | 1892.6 | 50 | 86.4 | 366 | 387 | 481 | 518 | 182.4 | 706 | 345 | 198 | 2086.8 | 3523 | 493 | 293.8 | 52 | 49 | 4999.8 | 355 | 527 | 224 | 155.6 | 50 | 53 | 888.8 | 575 | 442 | 195.4 | 219 | 50 | 130 | 2170.4 | 206 | 260.4 | 475 | 52 | 93.6 | 2570.4 | 546 | 11745 | 701 | 53 | 362 | 456.4 | 723.2 | 60 | 193 | 3298.4 | 129.2 | 666 | 317.2 | 37 | 311 | 44 | 653.8 | 158 | 2868 | 439 | 3943.2 | 431 | 3256 | 395 | 157 | 181 | 619 | 160 | 2365 | 135 | 635 | 590 | 592 | 215.8 | 571 | 254 | 1070.6 | 571 | 606 | 1181 | 225.6 | 394 | 384 | 31 | 46 | 728 | 812
230.2 | 538 | 226 | 489 | 57 | 496 | 227 | 819.6 | 304.2 | 51 | 318 | 59 | 462 | 50 | 4288 | 182 | 27 | 616 | 46 | 283 | 49 | 124 | 43 | 4639 | 713 | 246 | 407 | 172.4 | 409.6 | 52 | 694 | 423 | 370 | 656 | 300 | 455 | 254.4 | 194 | 264 | 2454.2 | 75.2 | 447 | 257 | 57 | 53 | 393 | 48 | 2411.8 | 48 | 468.4 | 560.6 | 176 | 56 | 50 | 95.4 | 284 | 702 | 517 | 43 | 415 | 245 | 56 | 666.6 | 754 | 56 | 56 | 119 | 744 | 424 | 501 | 243 | 580 | 300.6 | 419 | 204 | 45 | 114 | 96.8 | 235 | 55 | 330 | 580 | 52 | 339.4 | 413 | 54 | 197 | 5518.6 | 48 | 313 | 2167.2 | 592.2 | 231 | 197 | 1590.2 | 50 | 231 | 283 | 178.4 | 1153.4 | 662.8 | 210 | 458 | 2812 | 33 | 1625.6 | 236 | 454 | 716 | 3776.2 | 461 | 4531.4 | 403.4 | 617.6 | 530 | 1468.4 | 50 | 80 | 333 | 2742.2 | 296 | 600.4 | 244 | 1578.4 | 1680.8 | 175 | 415.8 | 3463 | 545 | 313 | 52 | 49 | 3254.6 | 259.2 | 579 | 224 | 274 | 50 | 53 | 277 | 524.6 | 438 | 52 | 1329.2 | 50 | 194 | 524.6 | 206 | 274 | 408 | 52 | 240 | 3894 | 558 | 11953.2 | 1922.4 | 55.4 | 1615 | 326 | 480 | 60 | 53 | 212 | 56 | 708.6 | 310 | 37 | 455 | 44 | 915 | 4171 | 1298.2 | 483 | 4274 | 423 | 770.4 | 383 | 173 | 181 | 502 | 160 | 885.6 | 268.6 | 611 | 599.6 | 608 | 50 | 583 | 335.6 | 450 | 640 | 275 | 649 | 647.2 | 213 | 85.4 | 31 | 46 | 740 | 929.4
311 | 4075.6 | 234.8 | 606.4 | 163 | 528 | 339.8 | 838 | 333 | 117.4 | 350.8 | 153.4 | 639.6 | 50 | 219.2 | 162 | 27 | 676 | 46 | 283 | 49 | 235 | 43 | 3725 | 5919.8 | 411.6 | 419 | 301.4 | 415 | 52 | 499.6 | 577.8 | 306.6 | 615.8 | 300 | 889 | 246.4 | 214.8 | 354 | 2658.2 | 175 | 397.2 | 257 | 96.6 | 53 | 496.6 | 48 | 2861 | 48 | 643.6 | 3328.2 | 104 | 56 | 50 | 51 | 284 | 594 | 616.2 | 43 | 312.4 | 245 | 56 | 711 | 682 | 56 | 56 | 159 | 680 | 448 | 463.4 | 243 | 632 | 535 | 2269.4 | 268.8 | 45 | 188 | 52 | 235 | 55 | 303.4 | 723.2 | 52 | 257 | 524 | 54 | 45 | 205 | 227.2 | 5749.6 | 195.2 | 461 | 231 | 217 | 456 | 50 | 492.4 | 1549.8 | 198.2 | 3655 | 601 | 220.4 | 1515.8 | 2859.2 | 33 | 585 | 236 | 454 | 705.8 | 267 | 487.4 | 4606 | 196 | 668.6 | 1703 | 179 | 50 | 76 | 307 | 2853 | 185 | 582 | 268 | 2788 | 491.2 | 100 | 347 | 4983.4 | 522.2 | 342.2 | 52 | 49 | 375 | 2100.6 | 591 | 156.4 | 274 | 50 | 53 | 277 | 611 | 514 | 52 | 444 | 50 | 298 | 128 | 220.4 | 262 | 318.6 | 52 | 240 | 9203.6 | 1467.6 | 13109.2 | 781.8 | 101 | 438.4 | 334.2 | 451.2 | 60 | 53 | 248 | 56 | 691 | 314 | 37 | 411 | 44 | 864 | 2743.4 | 771.6 | 519 | 4189 | 415 | 257.6 | 310.6 | 336 | 316 | 442 | 160 | 431 | 477 | 623 | 551.8 | 608 | 138.8 | 1007.4 | 344 | 581 | 534 | 342 | 319.2 | 464 | 110.4 | 243 | 31 | 46 | 708 | 1039.8
485 | 2302.8 | 206 | 230 | 163 | 1876.8 | 402 | 644 | 313 | 217 | 446 | 177 | 671 | 50 | 832.4 | 344 | 27 | 636 | 70 | 319 | 139.4 | 277 | 710.4 | 2274 | 457.8 | 461.2 | 441.2 | 455 | 488.4 | 52 | 1794.2 | 6408.2 | 303 | 675 | 300 | 1178 | 206.2 | 288 | 478 | 2411 | 265 | 424 | 288.6 | 279 | 53 | 745 | 1902 | 2850 | 108 | 713.6 | 3945 | 56 | 56 | 50 | 51 | 2639 | 574 | 172 | 43 | 244 | 54 | 56 | 763.8 | 669.2 | 56 | 56 | 275 | 1722.8 | 680 | 207 | 139.2 | 716 | 961 | 3485 | 256.4 | 234 | 288 | 77 | 235 | 55 | 1258.4 | 857.6 | 52 | 2830 | 524 | 54 | 45 | 468.2 | 272 | 277 | 235 | 456.2 | 231 | 229 | 451 | 142.4 | 693.8 | 219 | 253 | 5042.8 | 1248.2 | 207 | 338 | 2447.4 | 33 | 619.4 | 48 | 454 | 762 | 303 | 437 | 4652.4 | 491 | 827 | 458 | 219 | 50 | 125 | 1283 | 3303 | 249 | 1402.8 | 258.4 | 2860 | 580.4 | 80 | 419 | 388 | 515 | 161 | 52 | 49 | 375 | 3865.2 | 495 | 55 | 1633.6 | 142.8 | 55.4 | 47 | 592.8 | 3200.6 | 52 | 468 | 50 | 270 | 128 | 213.2 | 262 | 164.6 | 74 | 240 | 3890 | 2717 | 632.6 | 584 | 61 | 655 | 53 | 623 | 60 | 53 | 345.4 | 127 | 700 | 274 | 37 | 451.2 | 44 | 969 | 578.8 | 922.4 | 591 | 48 | 315 | 343 | 5782.8 | 401.2 | 348 | 567.8 | 51 | 445 | 437 | 749.4 | 1725 | 678.4 | 386.4 | 1483 | 393.8 | 442 | 466 | 410 | 412 | 456 | 42 | 243 | 31 | 46 | 652 | 1139
773 | 399.2 | 222 | 321.2 | 163 | 2196 | 523.2 | 588 | 236.6 | 330.6 | 2032.4 | 177 | 739 | 50 | 328 | 355.2 | 27 | 608 | 154.4 | 490.6 | 162 | 393 | 671.8 | 2259 | 486 | 466 | 443 | 527 | 271 | 52 | 4266.6 | 481 | 373 | 607 | 327 | 444 | 215 | 288 | 438 | 2165 | 277 | 424 | 388 | 482.6 | 53 | 769 | 274.6 | 1514.4 | 128 | 752 | 3950.6 | 56 | 56 | 50 | 51 | 2639 | 461 | 50 | 43 | 133.6 | 54 | 56 | 861 | 583 | 263 | 56 | 391 | 3075.2 | 534.6 | 176.2 | 70 | 680 | 1335 | 3444.2 | 181 | 256 | 350 | 209 | 245.6 | 55 | 946.2 | 675.2 | 52 | 2938.2 | 528 | 54 | 45 | 530 | 272 | 2639.4 | 235 | 535.8 | 181 | 318.4 | 469 | 281 | 732.8 | 312.6 | 326 | 4392.8 | 555 | 207 | 386 | 641 | 33 | 1097 | 48 | 53 | 1233.6 | 267 | 384.2 | 3139 | 3301 | 687 | 416 | 239 | 50 | 288.8 | 2678.8 | 3424.2 | 233.4 | 1033.4 | 240 | 2668.8 | 528.2 | 311 | 334.2 | 446 | 539.6 | 71.4 | 52 | 154 | 243 | 189 | 303 | 55 | 1018 | 166 | 251.4 | 47 | 488 | 3199 | 52 | 581 | 50 | 279 | 364.2 | 1076 | 250 | 74 | 248.4 | 240 | 3549.8 | 2579.2 | 721 | 512 | 185 | 677 | 53 | 618.2 | 60 | 53 | 804.6 | 127 | 618 | 1386.2 | 37 | 612 | 44 | 982.2 | 367.8 | 917 | 662 | 48 | 290 | 311 | 264 | 427.6 | 398 | 679.6 | 51 | 453.8 | 401 | 867 | 1716.4 | 792 | 415 | 1433 | 463 | 494 | 415 | 232 | 472 | 359.4 | 42 | 243 | 31 | 46 | 771 | 1260.6
792.4 | 366.2 | 258 | 382 | 120.6 | 2172 | 744.6 | 576 | 1763.8 | 409 | 2103 | 153.4 | 739 | 162 | 328 | 333.8 | 27 | 394 | 387 | 1305.4 | 333 | 235 | 735 | 1416.6 | 506.8 | 494 | 450 | 595 | 192 | 52 | 4241 | 841.8 | 389 | 635 | 342 | 503.2 | 243 | 121.8 | 1812.6 | 1984.8 | 958.8 | 417 | 200 | 2825.8 | 163 | 793 | 219 | 664 | 216 | 702 | 3913.4 | 56 | 56 | 50 | 51 | 2639 | 4513.4 | 50 | 63 | 120 | 54 | 56 | 806.2 | 533 | 263 | 56 | 435 | 2972 | 261 | 53 | 130 | 464 | 545 | 3409 | 135.8 | 294 | 418 | 276.8 | 171 | 55 | 616.8 | 521.2 | 52 | 2697.8 | 638 | 54 | 45 | 500 | 272 | 3292.4 | 36 | 618 | 133 | 374 | 465.8 | 317.8 | 914 | 352 | 326.2 | 3168.8 | 1731.6 | 235 | 442.8 | 750 | 154.2 | 2670.8 | 48 | 53 | 941.2 | 387 | 3436 | 1745 | 232 | 598 | 375.6 | 179 | 50 | 251.2 | 2216 | 1514.8 | 275 | 891 | 36 | 1709.4 | 435 | 271 | 243 | 436 | 478 | 49 | 52 | 154 | 179 | 213.6 | 228.2 | 55 | 791 | 166 | 338.4 | 47 | 478.4 | 48 | 52 | 619 | 50 | 365 | 464 | 1111 | 112 | 88 | 306 | 93.6 | 3981.4 | 2470 | 564 | 523 | 170.8 | 675 | 53 | 568.4 | 60 | 53 | 1103.2 | 91 | 607 | 1415 | 37 | 668 | 88.4 | 875 | 455.2 | 458.4 | 725.2 | 48 | 1965.2 | 363 | 276 | 691 | 371.6 | 630 | 51 | 502 | 425 | 927 | 3766.4 | 756 | 715.4 | 1511.2 | 564.4 | 523 | 346 | 160 | 394 | 242.6 | 42 | 243 | 31 | 46 | 626.8 | 1187
861 | 447 | 276.8 | 238 | 57 | 2166 | 977 | 562.4 | 3928 | 469 | 2103 | 59 | 493.4 | 66 | 420 | 193 | 27 | 362 | 353 | 283 | 310.4 | 50 | 779 | 1206 | 466 | 497.2 | 457 | 450 | 244 | 52 | 4217 | 1183.4 | 449 | 546.2 | 328 | 398 | 251 | 57 | 308 | 888 | 302 | 307.6 | 266.8 | 1375.4 | 163 | 829 | 219 | 521.4 | 198 | 474 | 1242.8 | 56 | 56 | 50 | 51 | 1550.2 | 2530.4 | 50 | 225.8 | 180 | 54 | 56 | 817 | 565 | 263 | 56 | 299 | 2492.2 | 82.2 | 53 | 106 | 500 | 418.6 | 1561.6 | 128 | 334 | 474 | 394 | 171 | 134.2 | 355 | 380.6 | 52 | 588.2 | 626 | 54 | 45 | 623 | 182.4 | 3322 | 239.8 | 666 | 1424.8 | 348 | 471.2 | 465 | 1530.8 | 399 | 344 | 521.4 | 428 | 287 | 2022 | 730 | 235 | 2686 | 48 | 53 | 6931 | 387 | 3662 | 1845 | 232 | 591 | 414.8 | 179 | 50 | 246 | 2232 | 1026 | 371 | 3055.8 | 36 | 123 | 375 | 391 | 223 | 496.8 | 480.8 | 49 | 178 | 349 | 179 | 360 | 265 | 55 | 928.2 | 142.8 | 348 | 47 | 464 | 48 | 52 | 619 | 240 | 385 | 464 | 694 | 156 | 88 | 306 | 57 | 471 | 2444 | 679.8 | 743 | 396.4 | 660.6 | 53 | 382 | 60 | 202.6 | 386 | 67 | 596.2 | 1367 | 146 | 716 | 155 | 846 | 643 | 274 | 882 | 48 | 2902 | 470.2 | 292 | 568 | 377 | 565 | 51 | 544.8 | 195 | 875 | 5710.8 | 796 | 683.8 | 1481.2 | 478 | 4257.8 | 365 | 112 | 390.6 | 129 | 42 | 85.4 | 31 | 46 | 679.6 | 1050
803.8 | 439 | 421 | 202 | 57 | 2270 | 929 | 590.2 | 3968 | 140.6 | 2115 | 110.2 | 457.2 | 154.8 | 403.4 | 43 | 27 | 278 | 216 | 163 | 220 | 50 | 779 | 583.6 | 478 | 394 | 54 | 287.2 | 352.4 | 52 | 45 | 313 | 405 | 529 | 312 | 582.4 | 279 | 57 | 305.4 | 54 | 370 | 294 | 303 | 1240.6 | 175 | 843 | 219 | 318.2 | 618.4 | 388 | 609 | 72 | 56 | 488.8 | 51 | 2407.8 | 480 | 50 | 321 | 120 | 54 | 230.4 | 895 | 661.6 | 263 | 56 | 325.4 | 491.8 | 85 | 53 | 210 | 500 | 421 | 1082.8 | 128 | 45 | 346 | 234 | 171 | 371 | 395 | 373.2 | 52 | 52 | 626 | 54 | 45 | 603 | 91.6 | 3400 | 395 | 779.6 | 133 | 53 | 444 | 477 | 1298.2 | 226 | 253 | 563 | 513.8 | 54 | 2887.6 | 535.4 | 235 | 2654 | 48 | 332 | 793.2 | 387 | 3402 | 1226.6 | 119.8 | 82 | 384 | 179 | 50 | 365 | 45 | 1077 | 385 | 5116.6 | 36 | 123 | 288 | 371 | 207 | 560 | 478 | 49 | 178 | 307 | 171 | 1263 | 265 | 55 | 469.4 | 50 | 492.8 | 81 | 514.4 | 48 | 156 | 667 | 240 | 317 | 464 | 494.2 | 203.2 | 88 | 240 | 57 | 487 | 2484 | 820.4 | 364 | 488.4 | 329.4 | 90 | 316 | 60 | 240 | 289.2 | 103 | 588.2 | 1441.2 | 146 | 692 | 358 | 980 | 727 | 284 | 822 | 2275.6 | 2910 | 402 | 57 | 615.2 | 1673.4 | 547 | 51 | 512 | 51 | 787 | 1727.8 | 831.8 | 457 | 1364 | 375.6 | 2314.4 | 488 | 152 | 277 | 200 | 42 | 46 | 31 | 46 | 829.6 | 1101.6
375 | 415 | 429 | 110.8 | 57 | 1561.6 | 835 | 716 | 3853.2 | 51 | 913.2 | 187 | 427.2 | 230 | 336 | 181.4 | 103.4 | 254 | 182 | 269.8 | 220 | 50 | 557.4 | 174 | 526 | 424 | 54 | 290 | 358 | 52 | 45 | 279 | 475.6 | 564 | 1093.2 | 772 | 219 | 57 | 465 | 54 | 454 | 381 | 285.6 | 1221 | 263 | 771 | 219 | 189 | 440 | 5500 | 746.2 | 156 | 56 | 1147 | 51 | 3957.4 | 450 | 50 | 329 | 173 | 54 | 274 | 908.6 | 728 | 138.8 | 56 | 313 | 395 | 90.6 | 53 | 231.4 | 500 | 385 | 636.4 | 128 | 45 | 354.8 | 234 | 77.4 | 371 | 391.6 | 391 | 52 | 52 | 664 | 54 | 45 | 676 | 381.2 | 2361 | 518 | 800 | 133 | 53 | 457.6 | 160.4 | 757.6 | 155.2 | 352 | 569 | 612.8 | 54 | 2541.2 | 561 | 235 | 3065.4 | 170 | 388 | 679.2 | 411.8 | 3421.2 | 1205 | 45 | 43 | 521.8 | 179 | 250 | 374 | 45 | 1038.6 | 320 | 967 | 36 | 123 | 298 | 240 | 183 | 1536.2 | 416.2 | 49 | 178 | 205 | 960.6 | 1821 | 265 | 55 | 431 | 50 | 423.8 | 1900.2 | 379 | 48 | 182 | 659 | 240 | 325 | 336.6 | 599.6 | 230 | 88 | 109.6 | 57 | 491 | 344 | 815 | 364 | 452.4 | 1952 | 134.6 | 280 | 60 | 240 | 265 | 173 | 548.6 | 1466.4 | 146 | 531.2 | 358 | 1036 | 683.8 | 268.4 | 806 | 1082 | 2942 | 426.8 | 57 | 738 | 583 | 521.8 | 51 | 3996.8 | 51 | 767 | 1807.6 | 646.2 | 457 | 1560 | 330 | 1057.8 | 421 | 436.8 | 293 | 123 | 42 | 46 | 31 | 46 | 725 | 1116.6
287 | 346 | 441 | 50 | 57 | 556 | 247 | 620 | 2361.8 | 51 | 120 | 187 | 408 | 190 | 296 | 216 | 218 | 1513.4 | 46 | 293 | 117.4 | 50 | 5243.4 | 42 | 526 | 387 | 54 | 3005 | 410 | 52 | 45 | 239 | 564 | 564 | 2246.2 | 748 | 136.2 | 57 | 421 | 54 | 490 | 425 | 342 | 1216.2 | 263 | 723 | 48 | 181 | 251 | 392 | 719 | 96 | 56 | 1147 | 51 | 4314 | 353.2 | 50 | 1455.8 | 167 | 54 | 274 | 1055 | 728 | 56 | 56 | 245 | 395 | 382.2 | 75.4 | 1585.2 | 500 | 385 | 262 | 128 | 234 | 463 | 234 | 54 | 351.2 | 44 | 435 | 52 | 52 | 50 | 141.6 | 45 | 724 | 410 | 507 | 518 | 2887.2 | 235 | 176 | 587.8 | 50 | 649.8 | 49 | 331 | 545 | 634.2 | 54 | 2552 | 577 | 194.6 | 2024.2 | 170 | 388 | 672 | 351.8 | 481.2 | 1165 | 45 | 43 | 1512.8 | 1321.4 | 250 | 569 | 45 | 914 | 156.8 | 2038.2 | 36 | 123 | 266 | 228 | 43 | 3252 | 375 | 49 | 178 | 49 | 762.8 | 1843 | 265 | 55 | 292 | 174 | 274.4 | 2474 | 327 | 2849 | 182 | 659 | 240 | 50 | 227 | 642 | 290 | 88 | 80 | 57 | 579 | 470.6 | 812.2 | 52 | 221 | 1912 | 167.2 | 258.4 | 194 | 240 | 49 | 242 | 393.2 | 1472 | 102.4 | 122 | 269.2 | 992 | 634 | 240.8 | 654.8 | 1684.2 | 2909.6 | 424 | 255 | 647.8 | 1409.4 | 529 | 51 | 131 | 51 | 1011.2 | 1618 | 1053.4 | 457 | 56 | 330 | 3509 | 50 | 761.6 | 297 | 152 | 42 | 130 | 31 | 126.8 | 605 | 1053
3692 | 5686.4 | 441 | 50 | 57 | 1178.4 | 92.6 | 600 | 242 | 51 | 120 | 187 | 2246 | 190 | 470.4 | 216 | 218 | 254 | 46 | 293 | 49 | 50 | 437 | 42 | 526 | 1437 | 54 | 3005 | 711 | 52 | 45 | 239 | 522 | 532 | 2315.2 | 741.4 | 6232.8 | 57 | 421 | 54 | 405 | 425 | 423.6 | 1185 | 263 | 723 | 48 | 141 | 221 | 416 | 592 | 96 | 56 | 1253 | 51 | 4248 | 222 | 50 | 329 | 551.8 | 54 | 274 | 1087 | 728 | 127.2 | 56 | 254.6 | 362 | 99 | 165 | 2436 | 1058 | 385 | 3344 | 120 | 507.4 | 407 | 52 | 54 | 272 | 44 | 435 | 52 | 52 | 50 | 273 | 83 | 2393.4 | 322.8 | 2250 | 353 | 3139 | 235 | 176 | 472 | 50 | 922 | 49 | 271 | 509 | 699.4 | 54 | 1663.2 | 605 | 33 | 2039.4 | 170 | 368 | 671 | 377.4 | 638.8 | 1065 | 45 | 43 | 513.8 | 3035 | 210 | 569 | 45 | 1935.6 | 308 | 526 | 36 | 123 | 183.6 | 228 | 43 | 3288 | 351 | 49 | 52 | 165 | 609.6 | 2979.2 | 225 | 176.2 | 256 | 174 | 223 | 2466 | 327 | 653 | 156 | 656.2 | 126 | 50 | 227 | 670 | 290 | 136.4 | 846.4 | 57 | 601 | 467 | 768.4 | 52 | 221 | 1912 | 186 | 229 | 194 | 165.2 | 49 | 242 | 386 | 343 | 37 | 122 | 247 | 925 | 405 | 215 | 602 | 456.8 | 2888 | 364 | 255 | 531 | 2724.2 | 674.6 | 51 | 165.2 | 51 | 2142.8 | 1573.4 | 470 | 457 | 56 | 330 | 3882.8 | 50 | 112 | 257 | 68 | 42 | 151 | 31 | 248 | 425 | 541
1992 | 332 | 279.4 | 50 | 57 | 2100 | 54 | 600 | 242 | 51 | 120 | 135.8 | 3793 | 190 | 504 | 216 | 218 | 383 | 46 | 400.4 | 49 | 50 | 401 | 42 | 526 | 299.4 | 54 | 2965 | 676.2 | 107.6 | 167 | 204.6 | 494 | 550.4 | 2374 | 644.6 | 132 | 81 | 214 | 54 | 405 | 425 | 378 | 57 | 223 | 114.6 | 48 | 141 | 201 | 333.2 | 2457.4 | 96 | 137.2 | 1253 | 51 | 4224 | 196 | 50 | 305 | 460 | 54 | 186.8 | 987.8 | 92.2 | 234 | 56 | 217 | 288.4 | 85 | 165 | 2517 | 45 | 385 | 50 | 114 | 349 | 906 | 52 | 54 | 141.8 | 91.2 | 48 | 52 | 52 | 50 | 273 | 235 | 4053.6 | 192 | 57 | 148.6 | 202 | 237.8 | 176 | 431.8 | 50 | 54 | 49 | 211 | 509 | 721 | 54 | 420 | 565 | 33 | 3740 | 121.2 | 282 | 581.4 | 411 | 676 | 1065 | 45 | 43 | 751.8 | 3035 | 50 | 520.8 | 45 | 3480 | 260 | 446 | 36 | 123 | 155 | 156 | 43 | 3176 | 1188.2 | 49 | 52 | 284.4 | 1480 | 1788 | 225 | 257 | 256 | 149.2 | 215 | 2355.4 | 327 | 176 | 52 | 645 | 50 | 50 | 227 | 677 | 266 | 347 | 52 | 57 | 589 | 467 | 618 | 68.4 | 153.8 | 1936 | 186 | 52 | 191.6 | 53 | 49 | 182 | 47 | 343 | 37 | 122 | 125.2 | 821 | 405 | 207.8 | 554 | 246 | 2879 | 1459.6 | 255 | 469.8 | 2722 | 736 | 51 | 302 | 51 | 1570.4 | 1497.2 | 541.2 | 50 | 56 | 330 | 4264.6 | 50 | 159.6 | 249.2 | 56 | 144.6 | 151 | 31 | 248 | 293.8 | 541
200 | 332 | 239 | 50 | 57 | 2082 | 54 | 641.2 | 242 | 51 | 120 | 59 | 439 | 110 | 507.2 | 146.8 | 218 | 383 | 46 | 554.4 | 49 | 50 | 369.8 | 42 | 526 | 297 | 54 | 2955 | 1341.8 | 191 | 167 | 213 | 451.6 | 557 | 1977.4 | 5424.2 | 132 | 117 | 214 | 54 | 405 | 397 | 326 | 77.4 | 127 | 120.2 | 48 | 141 | 201 | 278 | 3750.4 | 80 | 259 | 1253 | 51 | 1029 | 1361.2 | 50 | 229.4 | 460 | 54 | 56 | 854.8 | 47 | 234 | 56 | 205 | 260 | 73 | 165 | 1517.2 | 45 | 345 | 50 | 136 | 349 | 342.4 | 96.8 | 54 | 55 | 162 | 135.2 | 52 | 52 | 50 | 273 | 235 | 449 | 76.8 | 57 | 36 | 202 | 208.2 | 176 | 271 | 1607.6 | 54 | 49 | 1641.4 | 1503.4 | 631.6 | 54 | 420 | 1833.4 | 112.2 | 3740 | 48 | 140.2 | 656 | 411 | 1824 | 1005 | 45 | 43 | 729.8 | 3035 | 50 | 425 | 45 | 3460 | 260 | 446 | 36 | 123 | 111 | 48 | 141.4 | 1040.8 | 735.8 | 49 | 52 | 420 | 1480 | 1786.6 | 225 | 257 | 238.4 | 50 | 215 | 2499 | 327 | 176 | 52 | 622.2 | 50 | 50 | 147.8 | 677 | 230 | 605.6 | 52 | 57 | 595.4 | 467 | 494 | 165 | 53 | 255 | 174 | 124.8 | 182 | 228 | 49 | 175.4 | 47 | 343 | 37 | 192.8 | 44 | 850 | 405 | 183 | 535.6 | 246 | 2863 | 304 | 255 | 358.2 | 2359.8 | 760.2 | 51 | 302 | 51 | 998 | 1503.6 | 528.4 | 50 | 56 | 330 | 2870.2 | 50 | 228 | 244 | 56 | 213 | 130 | 31 | 248 | 261 | 513
180 | 332 | 51 | 50 | 120.6 | 47 | 54 | 695 | 242 | 51 | 120 | 59 | 399 | 74 | 520 | 43 | 27 | 54 | 46 | 673.2 | 49 | 50 | 43 | 42 | 526 | 136.4 | 54 | 230.4 | 802.4 | 191 | 167 | 213 | 282 | 1761.8 | 267.4 | 2171.6 | 132 | 57 | 78 | 54 | 1173.8 | 39 | 57 | 159 | 103 | 138 | 48 | 133 | 201 | 278 | 4917.2 | 56 | 259 | 1210.6 | 51 | 206 | 298 | 50 | 43 | 460 | 54 | 56 | 772 | 47 | 127.2 | 56 | 205 | 50 | 97 | 97.8 | 159 | 45 | 292.4 | 50 | 49 | 605 | 317 | 276 | 126.4 | 55 | 162 | 266 | 52 | 108 | 248 | 288 | 235 | 684 | 48 | 188.2 | 36 | 202 | 147 | 167.6 | 274.6 | 50 | 54 | 49 | 2009 | 51 | 588 | 54 | 420 | 525 | 132 | 3451.2 | 48 | 91.8 | 414 | 411 | 1824 | 46 | 45 | 43 | 717.2 | 59 | 50 | 301 | 45 | 3539.2 | 1494.8 | 446 | 36 | 123 | 35 | 48 | 267.8 | 749.4 | 326 | 49 | 52 | 420 | 1376.2 | 969 | 264.2 | 95.4 | 168 | 50 | 215 | 277 | 327 | 255.8 | 52 | 631.8 | 50 | 50 | 163.4 | 713 | 286.4 | 680 | 52 | 57 | 445 | 45 | 458 | 374.2 | 270 | 1490 | 195.2 | 234 | 315 | 228 | 49 | 56 | 47 | 420.6 | 37 | 122 | 44 | 56 | 405 | 103 | 594 | 341.4 | 2759 | 55 | 136.2 | 351 | 871.2 | 839 | 138.2 | 443 | 51 | 2177.6 | 1470.6 | 56 | 50 | 56 | 324.4 | 347 | 50 | 228 | 244 | 152.6 | 213 | 46 | 31 | 248 | 261 | 512
240.6 | 387.2 | 51 | 50 | 163 | 47 | 54 | 663 | 242 | 51 | 120 | 211 | 284.4 | 50 | 372.8 | 43 | 27 | 54 | 46 | 418 | 49 | 50 | 43 | 152.4 | 550.4 | 194 | 54 | 228 | 397 | 191 | 118.2 | 213 | 282 | 257 | 185 | 2496 | 156 | 57 | 44 | 54 | 807 | 137.4 | 57 | 159 | 103 | 138 | 48 | 791.8 | 276.6 | 923 | 5771 | 56 | 137.2 | 1147 | 51 | 206 | 298 | 50 | 43 | 357.4 | 206.8 | 56 | 712 | 47 | 56 | 56 | 205 | 50 | 125 | 53 | 113 | 45 | 272 | 91.6 | 49 | 349 | 367.4 | 276 | 235 | 55 | 162 | 266 | 52 | 357 | 248 | 54 | 235 | 756 | 48 | 221 | 36 | 202 | 102 | 162 | 212.8 | 50 | 54 | 49 | 2021 | 51 | 668 | 54 | 442.6 | 525 | 132 | 2226.6 | 48 | 103 | 856.8 | 363 | 1689.6 | 46 | 45 | 43 | 1099.4 | 59 | 50 | 223 | 45 | 2881.2 | 96.8 | 446 | 36 | 316 | 35 | 48 | 359 | 673 | 511.6 | 49 | 52 | 304 | 1307 | 247 | 421 | 55 | 168 | 50 | 215 | 277 | 315 | 404.2 | 124.8 | 762.2 | 50 | 116 | 163.4 | 737 | 324 | 583.2 | 52 | 57 | 445 | 45 | 395 | 412 | 222 | 1447.6 | 335 | 234 | 514 | 193 | 49 | 56 | 47 | 506 | 37 | 157.4 | 44 | 199.2 | 405 | 115 | 698 | 273 | 2759 | 55 | 57 | 343.8 | 526 | 589 | 160 | 479.2 | 51 | 922 | 1454.6 | 56 | 50 | 56 | 323 | 347 | 50 | 228 | 244 | 217 | 213 | 46 | 31 | 46 | 143 | 521
297.6 | 490 | 51 | 50 | 163 | 47 | 54 | 611 | 47 | 118.2 | 120 | 380 | 168 | 50 | 124.4 | 53 | 27 | 183 | 46 | 360.2 | 4568 | 60 | 43 | 226 | 648 | 278.8 | 54 | 228 | 277.2 | 79.8 | 45 | 213 | 297.8 | 378.6 | 256.4 | 2496 | 52 | 57 | 44 | 67 | 1155 | 388 | 57 | 159 | 103 | 120.2 | 48 | 1239 | 390 | 3503 | 3857.6 | 56 | 99.2 | 1147 | 51 | 106 | 298 | 50 | 43 | 330.6 | 245 | 56 | 794 | 47 | 56 | 56 | 205 | 170 | 155 | 53 | 161 | 57 | 272 | 258 | 49 | 338.6 | 497 | 186.4 | 235 | 195 | 67.6 | 266 | 140 | 357 | 248 | 858.8 | 83 | 1424.4 | 48 | 221 | 36 | 41 | 72 | 162 | 171 | 50 | 54 | 49 | 2069 | 51 | 688 | 54 | 603.8 | 650.8 | 112.2 | 1720 | 48 | 247.2 | 1364.4 | 351 | 1696 | 46 | 45 | 43 | 623.4 | 59 | 50 | 215.4 | 45 | 2119.6 | 56 | 440.4 | 36 | 433 | 35 | 48 | 227.8 | 613 | 1545.8 | 116.2 | 52 | 275 | 1295 | 237 | 421 | 55 | 168 | 142.8 | 215 | 277 | 267 | 481 | 234 | 896.6 | 50 | 160 | 128 | 737 | 324 | 451 | 52 | 57 | 515.8 | 177 | 353 | 412 | 222 | 396.4 | 360.8 | 234 | 514 | 53 | 49 | 56 | 47 | 506 | 37 | 157.4 | 44 | 414 | 441 | 149 | 698 | 273 | 2719 | 169.6 | 57 | 318.6 | 552 | 516 | 160 | 307 | 51 | 818 | 238 | 56 | 50 | 152.8 | 52 | 347 | 50 | 193.8 | 304 | 217 | 178.8 | 824.6 | 31 | 46 | 272 | 1633.2
389.8 | 490 | 51 | 80.4 | 163 | 47 | 54 | 618.4 | 47 | 163 | 120 | 380 | 168 | 50 | 214 | 1641 | 27 | 183 | 46 | 201 | 3353 | 60 | 43 | 226 | 648 | 406 | 54 | 316.8 | 352 | 52 | 45 | 213 | 331 | 378.6 | 304 | 2496 | 52 | 57 | 44 | 67 | 767 | 408.4 | 57 | 97.8 | 99.8 | 49 | 48 | 1385.4 | 390 | 3561.4 | 2582 | 56 | 128 | 1147 | 51 | 106 | 196 | 50 | 202.2 | 481 | 245 | 56 | 676 | 47 | 56 | 56 | 205 | 214.4 | 319 | 53 | 173 | 57 | 172 | 258 | 49 | 336 | 1650.8 | 52 | 235 | 195 | 44 | 266 | 140 | 357 | 248 | 2066 | 45 | 3694 | 48 | 221 | 36 | 41 | 72 | 162 | 378.6 | 50 | 103.6 | 49 | 2069 | 51 | 624 | 54 | 627 | 936.4 | 33 | 3375 | 198.4 | 344 | 538.2 | 351 | 1696 | 46 | 45 | 286 | 399 | 59 | 50 | 127 | 45 | 3652 | 1290.8 | 418 | 36 | 433 | 181.4 | 48 | 195 | 2521.8 | 266 | 161 | 52 | 49 | 1247 | 237 | 421 | 55 | 168 | 166 | 215 | 93 | 229.2 | 481 | 234 | 887 | 50 | 160 | 198.8 | 737 | 333.4 | 386.8 | 52 | 57 | 445 | 177 | 353 | 412 | 222 | 502 | 359 | 251.8 | 514 | 53 | 49 | 56 | 47 | 389.6 | 37 | 122 | 44 | 414 | 365 | 225 | 607 | 273 | 2659 | 352 | 57 | 291.4 | 552 | 1570.4 | 138.2 | 377.8 | 51 | 2133.2 | 238 | 56 | 50 | 298 | 233.2 | 347 | 50 | 57 | 244 | 217 | 42 | 452.4 | 31 | 46 | 270 | 1158.6
561.6 | 490 | 51 | 382 | 57 | 47 | 244 | 436 | 47 | 163 | 120 | 380 | 98.8 | 50 | 214 | 2298.6 | 153 | 301.8 | 62 | 53 | 3353 | 58 | 43 | 226 | 648 | 319.6 | 551.6 | 339 | 247 | 52 | 45 | 213 | 2171.2 | 375.4 | 225.4 | 1224.2 | 52 | 154.2 | 44 | 64.4 | 387 | 453 | 57 | 57 | 53 | 49 | 276.8 | 1554 | 1086 | 3669 | 2582 | 80 | 3314 | 50 | 65 | 106 | 196 | 147.6 | 242 | 509.8 | 245 | 56 | 664 | 47 | 3380.8 | 56 | 205 | 260.6 | 289 | 53 | 161 | 45 | 217.2 | 258 | 49 | 336 | 2384 | 52 | 235 | 195 | 44 | 48 | 207.2 | 245 | 129.2 | 2066 | 94 | 5442.2 | 48 | 89.8 | 36 | 2899 | 72 | 73.2 | 586.2 | 50 | 178 | 49 | 2069 | 123 | 483 | 54 | 558.2 | 971 | 33 | 4468.2 | 236 | 344 | 1924.6 | 53 | 1672 | 46 | 45 | 383 | 399 | 59 | 50 | 3409 | 45 | 3524.4 | 56 | 597 | 36 | 445 | 218 | 48 | 134.2 | 3009 | 50 | 161 | 164 | 49 | 2291.4 | 126.6 | 421 | 55 | 283 | 166 | 1740.6 | 47 | 204 | 481 | 248 | 773 | 50 | 175 | 128 | 828.2 | 289.4 | 238 | 52 | 93.6 | 440.2 | 45 | 361 | 336.4 | 222 | 574 | 229.8 | 141 | 502.8 | 53 | 49 | 56 | 47 | 312 | 37 | 192.8 | 44 | 414 | 365 | 213 | 412.6 | 228 | 1031.8 | 352 | 60.6 | 309 | 552 | 396 | 51 | 271.8 | 51 | 2242 | 245.2 | 56 | 50 | 298 | 354 | 1110.6 | 50 | 57 | 1604.8 | 120.4 | 42 | 86 | 31 | 46 | 262 | 675
498 | 490 | 51 | 382 | 57 | 47 | 244 | 436 | 47 | 163 | 120 | 262 | 193 | 50 | 281.8 | 3565.4 | 153 | 381 | 7573.6 | 86.2 | 174 | 161 | 43 | 189.2 | 574.8 | 262 | 916.2 | 315 | 97.4 | 52 | 136.2 | 213 | 3392.6 | 405 | 240.2 | 431 | 52 | 219 | 44 | 54 | 387 | 272.2 | 57 | 57 | 53 | 49 | 233 | 1521.6 | 678 | 3182 | 2130 | 176 | 2111 | 50 | 53.8 | 106 | 196 | 172 | 242 | 553 | 168.6 | 56 | 630.4 | 47 | 3534.2 | 56 | 317 | 350 | 245.8 | 53 | 153 | 45 | 495.4 | 258 | 49 | 336 | 2448 | 52 | 54 | 1792 | 44 | 251 | 252 | 118 | 50 | 2066 | 94 | 7160.4 | 48 | 57 | 195.2 | 1291.6 | 72 | 154 | 443 | 50 | 178 | 49 | 2141 | 231 | 483 | 54 | 541 | 971 | 73.4 | 3363 | 236 | 344 | 3832.2 | 53 | 508 | 46 | 45 | 383 | 339 | 59 | 50 | 2416 | 45 | 3393 | 56 | 597 | 36 | 388 | 218 | 199 | 43 | 3009 | 50 | 161 | 164 | 49 | 1248 | 99 | 264.2 | 55 | 271.8 | 142.8 | 2122 | 47 | 204 | 329.6 | 300 | 741.8 | 50 | 65 | 266.4 | 361 | 549.6 | 238 | 109.6 | 240 | 453.4 | 45 | 384.2 | 223 | 222 | 554 | 58.2 | 141 | 380.6 | 53 | 97.4 | 56 | 47 | 312 | 37 | 122 | 155 | 348.4 | 298.8 | 237 | 343 | 48 | 47 | 352 | 66 | 354 | 449.6 | 396 | 51 | 131 | 51 | 2079.6 | 238 | 56 | 50 | 298 | 354 | 719.8 | 50 | 57 | 391 | 56 | 42 | 1237.4 | 31 | 46 | 203.2 | 627
498 | 40 | 51 | 382 | 57 | 47 | 244 | 430.8 | 221 | 51 | 120 | 59 | 193 | 50 | 88.8 | 2373 | 153 | 459.4 | 2527 | 219 | 310.8 | 235 | 43 | 42 | 53 | 262 | 187 | 1182.8 | 60 | 52 | 273 | 213 | 3389 | 345 | 283 | 431 | 52 | 219 | 44 | 54 | 2220.2 | 141 | 137 | 57 | 53 | 49 | 233 | 223 | 50.6 | 554 | 1476 | 176 | 2111 | 50 | 51 | 106 | 47 | 172 | 242 | 2199.4 | 319 | 56 | 398.8 | 47 | 3659.8 | 80.8 | 317 | 350 | 235 | 53 | 153 | 45 | 293 | 91.6 | 280.6 | 336 | 2476 | 52 | 54 | 3419 | 44 | 251 | 252 | 52 | 50 | 1261.2 | 97 | 2940.2 | 48 | 57 | 235 | 220 | 72 | 154 | 131 | 50 | 178 | 49 | 3022.2 | 231 | 511.8 | 196.6 | 83.6 | 934.8 | 235 | 2283.4 | 236 | 307.8 | 3786.2 | 53 | 551.2 | 46 | 45 | 383 | 339 | 59 | 50 | 2408 | 45 | 2499.6 | 56 | 2346.6 | 36 | 240 | 218 | 199 | 43 | 1557.2 | 194 | 49 | 164 | 49 | 1248 | 99 | 54 | 55 | 269 | 50 | 2122 | 47 | 372.8 | 176 | 196 | 617 | 50 | 65 | 391.6 | 53 | 316.2 | 892.6 | 196 | 240 | 418 | 215.4 | 431.4 | 223 | 246.8 | 237 | 53 | 141 | 301 | 53 | 170 | 56 | 47 | 312 | 37 | 202.4 | 155 | 56 | 59 | 600.4 | 343 | 48 | 78.6 | 352 | 106 | 354 | 412 | 348 | 51 | 1927.8 | 51 | 2083 | 1447.6 | 56 | 50 | 407.6 | 354 | 507 | 50 | 57 | 391 | 56 | 42 | 86 | 31 | 46 | 121 | 518.4
359.6 | 40 | 51 | 351.6 | 57 | 47 | 244 | 299.8 | 221 | 51 | 120 | 59 | 193 | 50 | 44 | 2212.2 | 102.6 | 479 | 2527 | 219 | 345 | 235 | 204.6 | 42 | 53 | 50 | 187 | 631 | 60 | 52 | 273 | 193 | 3349 | 305 | 259 | 383 | 52 | 89.4 | 44 | 54 | 4053.4 | 79.8 | 257 | 255 | 53 | 49 | 473.8 | 149.8 | 48 | 1452.4 | 330 | 176 | 2111 | 50 | 51 | 106 | 47 | 147.6 | 162.4 | 2436.8 | 319 | 56 | 310 | 47 | 3662 | 180 | 317 | 261.2 | 124.6 | 53 | 1288.2 | 45 | 285 | 50 | 364 | 379.2 | 1789.6 | 197.6 | 54 | 195 | 44 | 210.4 | 252 | 52 | 50 | 130.8 | 97 | 1440 | 76.8 | 57 | 235 | 220 | 72 | 154 | 1454.2 | 96.2 | 78.8 | 190.6 | 4340 | 231 | 2027.8 | 190.6 | 53 | 720.8 | 235 | 655.6 | 185.2 | 163 | 3575 | 53 | 3547 | 46 | 194.6 | 218 | 308 | 59 | 50 | 1001.6 | 45 | 875 | 56 | 1423.8 | 36 | 240 | 144.8 | 199 | 43 | 863.2 | 230 | 49 | 245.2 | 49 | 1248 | 99 | 54 | 55 | 223 | 50 | 2122 | 47 | 415 | 176 | 196 | 659 | 50 | 65 | 465.2 | 53 | 391 | 238 | 196 | 240 | 5889.4 | 258 | 694.6 | 301 | 1006 | 1470 | 76.2 | 87.6 | 309 | 53 | 170 | 56 | 47 | 312 | 37 | 690.8 | 155 | 56 | 59 | 1708.8 | 343 | 48 | 205 | 200.4 | 66 | 378.2 | 352 | 336 | 51 | 174 | 51 | 767.8 | 238 | 56 | 50 | 193 | 207.2 | 607 | 50 | 57 | 391 | 56 | 42 | 128 | 31 | 46 | 108 | 446
190.2 | 40 | 172.2 | 122 | 57 | 47 | 246.2 | 269 | 221 | 51 | 190.8 | 59 | 130.2 | 50 | 44 | 2174 | 27 | 439.4 | 555 | 219 | 220 | 235 | 507 | 42 | 118.6 | 50 | 187 | 144 | 60 | 52 | 273 | 369 | 1483 | 83.6 | 231.8 | 371 | 52 | 57 | 44 | 212 | 387 | 39 | 257 | 255 | 133 | 270.2 | 653.4 | 40 | 48 | 644.2 | 330 | 152 | 540.6 | 113.6 | 51 | 106 | 324 | 91 | 43 | 2352 | 319 | 143.2 | 310 | 47 | 263 | 180 | 317 | 360 | 51 | 53 | 2045 | 45 | 285 | 3144 | 364 | 408 | 524.2 | 234 | 54 | 195 | 178 | 48 | 268.2 | 52 | 50 | 182 | 97 | 4365.8 | 192 | 3152 | 36 | 197.8 | 72 | 93.4 | 274 | 281 | 54 | 226 | 4340 | 231 | 2405 | 188 | 53 | 557 | 235 | 599 | 212 | 163 | 2386.2 | 53 | 5491 | 46 | 232 | 43 | 308 | 1772.6 | 50 | 72 | 45 | 475 | 56 | 2114.8 | 36 | 310.8 | 35 | 199 | 43 | 866.6 | 230 | 49 | 178 | 49 | 1248 | 99 | 54 | 55 | 154 | 50 | 2114.8 | 47 | 415 | 176 | 196 | 791.4 | 50 | 65 | 633.8 | 53 | 1540.2 | 238 | 196 | 240 | 799.6 | 258 | 733 | 409.6 | 1508 | 237 | 94 | 180.4 | 321 | 165.2 | 170 | 56 | 47 | 312 | 146 | 477.8 | 110.6 | 56 | 59 | 2502 | 315 | 48 | 205 | 169 | 711 | 214 | 304 | 931 | 51 | 514.4 | 91 | 1618.6 | 375 | 289.2 | 50 | 193 | 52 | 607 | 50 | 57 | 391 | 56 | 54 | 191 | 31 | 46 | 56 | 55
78 | 40 | 253 | 50 | 57 | 47 | 422.4 | 269 | 221 | 51 | 120 | 59 | 36 | 50 | 44 | 2243.2 | 27 | 281 | 62 | 185.8 | 220 | 579.8 | 531 | 279.6 | 217 | 50 | 187 | 108 | 60 | 52 | 273 | 369 | 438.6 | 54 | 229 | 371 | 52 | 57 | 44 | 212 | 339 | 39 | 257 | 255 | 153 | 363 | 1230.4 | 40 | 48 | 5314 | 334.8 | 556.4 | 128 | 156 | 51 | 106 | 324 | 91 | 43 | 2312 | 319 | 274 | 310 | 147 | 56 | 180 | 428.4 | 171 | 51 | 53 | 2045 | 45 | 285 | 3144 | 364 | 2391 | 563 | 234 | 54 | 256.2 | 178 | 48 | 279 | 52 | 50 | 182 | 117 | 3140 | 416 | 3100 | 85.2 | 237 | 72 | 53 | 687.8 | 281 | 54 | 226 | 4326 | 51 | 2348.6 | 161.2 | 53 | 2207 | 235 | 587.4 | 224 | 2129.2 | 578.6 | 53 | 5488.2 | 111.6 | 232 | 43 | 324 | 59 | 50 | 82.2 | 45 | 377.8 | 56 | 2469 | 36 | 319.2 | 35 | 48 | 43 | 1099.6 | 230 | 49 | 178 | 49 | 1030.4 | 99 | 54 | 55 | 154 | 50 | 1331.2 | 47 | 415 | 124.8 | 92 | 747 | 50 | 65 | 988.8 | 53 | 4337 | 238 | 138.4 | 93.6 | 455.6 | 258 | 2503.8 | 404 | 1508 | 237 | 146 | 266 | 321 | 240 | 73.2 | 56 | 47 | 288 | 146 | 251 | 44 | 56 | 59 | 2289 | 243 | 48 | 205 | 169 | 3102.6 | 287.8 | 1470.2 | 1315 | 51 | 665.4 | 491.8 | 399.8 | 511.8 | 402 | 281.8 | 165.6 | 52 | 617.4 | 50 | 57 | 204 | 56 | 54 | 308 | 31 | 46 | 56 | 55
78 | 40 | 253 | 50 | 57 | 47 | 416 | 41 | 116.6 | 51 | 190.8 | 59 | 36 | 50 | 44 | 2347 | 27 | 281 | 46 | 53 | 151.6 | 813.6 | 1641 | 42 | 217 | 50 | 187 | 108 | 60 | 52 | 45 | 363.4 | 447 | 54 | 229 | 541.4 | 52 | 57 | 44 | 332 | 207 | 39 | 332.2 | 275.4 | 153 | 363 | 1226.6 | 40 | 48 | 134.8 | 342 | 933.8 | 128 | 156 | 51 | 106 | 331.2 | 91 | 43 | 1879 | 432 | 274 | 310 | 172 | 56 | 105.6 | 426 | 195 | 51 | 53 | 2045 | 45 | 194.6 | 50 | 202.8 | 2100 | 576 | 234 | 54 | 297 | 178 | 48 | 325.4 | 52 | 50 | 119.2 | 45 | 3128 | 503.2 | 57 | 159 | 237 | 69.2 | 53 | 2729.6 | 317.8 | 1097.4 | 226 | 1765 | 51 | 2311 | 82 | 53 | 2932.6 | 93.2 | 552 | 200 | 4095.4 | 158 | 53 | 5372 | 210 | 232 | 43 | 368 | 59 | 50 | 1539.8 | 45 | 2834 | 56 | 2469 | 36 | 409.8 | 35 | 48 | 43 | 3511 | 158 | 49 | 178 | 263 | 160 | 123 | 54 | 55 | 154 | 50 | 260.2 | 47 | 273.4 | 48 | 66 | 747 | 50 | 65 | 258.6 | 53 | 4330.8 | 238 | 52 | 57 | 505 | 172.8 | 2565 | 284.6 | 1508 | 237 | 122 | 266 | 301 | 240 | 49 | 56 | 47 | 218 | 146 | 251 | 44 | 56 | 59 | 2190.6 | 421.2 | 48 | 225.8 | 169 | 3593 | 337 | 4003 | 456 | 51 | 475.4 | 271.4 | 359 | 511.8 | 514 | 415 | 56 | 52 | 464 | 50 | 57 | 2496 | 56 | 54 | 308 | 31 | 46 | 56 | 55
78 | 40 | 253 | 50 | 57 | 47 | 416 | 41 | 47 | 51 | 120 | 59 | 36 | 50 | 212 | 759 | 27 | 281 | 46 | 53 | 116.8 | 50 | 426.2 | 42 | 217 | 50 | 187 | 108 | 199.2 | 52 | 45 | 759 | 447 | 54 | 229 | 584 | 52 | 57 | 44 | 412 | 308.8 | 39 | 151 | 238.2 | 133 | 363 | 1263.4 | 40 | 72 | 113.2 | 342 | 933.8 | 128 | 156 | 51 | 106 | 258 | 91 | 43 | 677.4 | 432 | 274 | 294.2 | 172 | 56 | 56 | 6301.6 | 211 | 51 | 114.6 | 909.8 | 45 | 172 | 50 | 49 | 2100 | 993.4 | 161.2 | 54 | 297 | 178 | 48 | 380.2 | 52 | 50 | 89 | 159 | 1969.6 | 2547.6 | 57 | 159 | 237 | 58 | 53 | 2217.2 | 465 | 458 | 155.2 | 121 | 51 | 795.6 | 82 | 53 | 2047 | 132 | 801.2 | 126.8 | 163 | 158 | 53 | 2543.8 | 210 | 157.2 | 43 | 368 | 59 | 50 | 80.6 | 45 | 2836.4 | 219.2 | 2469 | 36 | 339 | 35 | 84 | 43 | 3663.8 | 50 | 49 | 52 | 389 | 229.2 | 193.8 | 54 | 55 | 130 | 50 | 376 | 47 | 61 | 48 | 66 | 613 | 50 | 780.8 | 153.8 | 53 | 4306 | 238 | 52 | 57 | 595.4 | 45 | 2415.6 | 197 | 1676 | 237 | 228 | 94.8 | 303.4 | 240 | 49 | 56 | 47 | 266 | 102.4 | 50 | 125.2 | 56 | 59 | 1331.8 | 522 | 48 | 182.6 | 89 | 3593 | 337 | 4546 | 280.2 | 51 | 2005 | 1134 | 359 | 1156.8 | 514 | 386.4 | 56 | 52 | 1952 | 50 | 57 | 2496 | 56 | 54 | 224 | 31 | 46 | 56 | 55
78 | 40 | 212.6 | 50 | 57 | 47 | 416 | 41 | 131.6 | 51 | 120 | 59 | 36 | 50 | 212 | 362 | 65.2 | 281 | 46 | 132.6 | 162 | 50 | 305 | 42 | 217 | 50 | 187 | 180 | 394 | 107.6 | 45 | 1049 | 447 | 54 | 299.8 | 584 | 52 | 57 | 44 | 254 | 314 | 39 | 151 | 159 | 53 | 207.4 | 1215 | 40 | 108 | 126 | 342 | 563.6 | 1300.2 | 50 | 95.4 | 176.8 | 149 | 91 | 43 | 269 | 432 | 274 | 243 | 172 | 56 | 56 | 598 | 211 | 51 | 207 | 190.2 | 45 | 112 | 50 | 49 | 2100 | 1410.8 | 52 | 54 | 235.8 | 178 | 48 | 420.2 | 52 | 50 | 89 | 235 | 350.8 | 2918 | 57 | 159 | 158.6 | 49 | 53 | 2156 | 280.2 | 2032.4 | 49 | 121 | 51 | 414 | 239 | 53 | 2011 | 132 | 348 | 78 | 336.2 | 76.4 | 53 | 994.6 | 210 | 45 | 43 | 984.2 | 59 | 130 | 96 | 45 | 2846 | 260 | 712.2 | 36 | 319.2 | 35 | 228 | 43 | 3702 | 70.6 | 49 | 52 | 452 | 333 | 355 | 54 | 55 | 54 | 124.4 | 376 | 47 | 75.8 | 48 | 80.4 | 566.2 | 126 | 434.4 | 56 | 53 | 3761.8 | 450 | 118 | 57 | 593 | 45 | 2274 | 197 | 1676 | 237 | 220 | 52 | 1514.2 | 202.6 | 49 | 56 | 47 | 266 | 37 | 50 | 247 | 56 | 221.4 | 154 | 594 | 48 | 151 | 1212.6 | 2121.8 | 198.6 | 410 | 323 | 51 | 3229 | 51 | 365 | 337.4 | 514 | 272 | 56 | 52 | 2970 | 50 | 139.8 | 2496 | 152.6 | 156.6 | 46 | 31 | 126.8 | 56 | 55
78 | 40 | 51 | 50 | 57 | 47 | 3500.6 | 41 | 188 | 51 | 190.8 | 59 | 36 | 50 | 212 | 362 | 218 | 281 | 46 | 252 | 162 | 50 | 305 | 42 | 53 | 194 | 223 | 973.2 | 1736.2 | 191 | 45 | 193 | 2110.4 | 54 | 229 | 584 | 52 | 57 | 180 | 493 | 314 | 39 | 132.2 | 159 | 53 | 49 | 1215 | 40 | 175.4 | 138 | 342 | 191 | 2217 | 50 | 162 | 255 | 149 | 91 | 43 | 269 | 432 | 56 | 243 | 162.4 | 56 | 56 | 1787.8 | 211 | 139 | 229.4 | 250 | 45 | 72 | 50 | 49 | 513.6 | 536.4 | 52 | 54 | 195 | 178 | 205 | 6848 | 52 | 129.2 | 89 | 235 | 5368.6 | 2652.8 | 122.6 | 60.6 | 41 | 49 | 53 | 2216.4 | 160.4 | 2393 | 49 | 121 | 51 | 414 | 239 | 53 | 599 | 132 | 348 | 82 | 369 | 56 | 53 | 598 | 144.4 | 45 | 43 | 258 | 59 | 250 | 88.8 | 45 | 2846 | 260 | 273 | 40.8 | 508.8 | 35 | 228 | 75.8 | 3089.4 | 153 | 49 | 52 | 299 | 333 | 343 | 54 | 216.6 | 54 | 174 | 394 | 47 | 98 | 48 | 167.6 | 407 | 240 | 160 | 56 | 53 | 1830 | 468.4 | 162 | 57 | 686.6 | 45 | 409 | 310.4 | 1676 | 237 | 82 | 52 | 313 | 53 | 49 | 56 | 47 | 218 | 37 | 50 | 247 | 56 | 262 | 142 | 2922 | 48 | 151 | 120 | 1141 | 90.2 | 410 | 397.6 | 51 | 4159 | 51 | 369 | 328.4 | 269.2 | 272 | 56 | 52 | 2890 | 50 | 195 | 662.4 | 217 | 225 | 85.4 | 31 | 248 | 56 | 55
118.4 | 40 | 59 | 50 | 57 | 47 | 1823.2 | 41 | 188 | 84.2 | 120 | 106.2 | 150.6 | 50 | 212 | 189 | 218 | 353 | 80 | 252 | 162 | 50 | 305 | 55 | 53 | 194 | 54 | 2163 | 394 | 191 | 45 | 193 | 3293 | 54 | 122 | 247.8 | 52 | 75 | 214 | 1658 | 302 | 39 | 57 | 97.8 | 53 | 49 | 2568 | 40 | 257 | 138 | 667.6 | 191 | 2301 | 1147 | 162 | 325.8 | 67.4 | 50 | 43 | 269 | 511 | 56 | 205.4 | 160 | 2647.8 | 56 | 2581 | 211 | 379 | 319 | 226 | 45 | 240 | 50 | 104 | 117 | 638 | 52 | 54 | 206.2 | 178 | 205 | 2260 | 52 | 248 | 54 | 287 | 114 | 48 | 221 | 201 | 41 | 49 | 53 | 2347.2 | 3157.2 | 2393 | 49 | 2079 | 51 | 501 | 239 | 103 | 249 | 72.6 | 576.8 | 48 | 347.4 | 56 | 53 | 605.2 | 205 | 45 | 43 | 248.4 | 59 | 250 | 75 | 45 | 292 | 260 | 273 | 48 | 1507.8 | 35 | 228 | 207 | 2484.6 | 153 | 161 | 52 | 241 | 337 | 255 | 132.4 | 257 | 54 | 174 | 246 | 47 | 49 | 48 | 1479.8 | 407 | 240 | 160 | 56 | 241 | 1292 | 401 | 162 | 57 | 632.8 | 45 | 409 | 773.8 | 1820 | 237 | 82 | 52 | 496.2 | 53 | 49 | 80.4 | 47 | 218 | 37 | 150.4 | 247 | 56 | 262 | 142 | 4979 | 48 | 88.6 | 7305.6 | 215.4 | 41 | 178.8 | 469 | 51 | 3791 | 75 | 228.2 | 324 | 202 | 50 | 56 | 52 | 1852 | 50 | 195 | 144 | 217 | 225 | 243 | 31 | 248 | 56 | 55
179 | 40 | 59 | 50 | 57 | 47 | 223 | 41 | 75.2 | 217 | 155.4 | 177 | 227 | 50 | 111.2 | 189 | 218 | 1146.2 | 216 | 252 | 49 | 50 | 305 | 55 | 53 | 194 | 54 | 2163 | 324.4 | 191 | 45 | 193 | 3293 | 54 | 192.8 | 120 | 52 | 87 | 214 | 144 | 226 | 39 | 57 | 57 | 53 | 138 | 1251 | 40 | 294.8 | 138 | 804 | 191 | 2270.8 | 3077.4 | 162 | 255 | 47 | 50 | 43 | 294.6 | 636 | 56 | 55 | 160 | 1487.2 | 56 | 2581 | 211 | 379 | 257.4 | 226 | 45 | 240 | 50 | 104 | 117 | 638 | 141.6 | 54 | 233 | 178 | 205 | 2260 | 52 | 248 | 229.2 | 249 | 110 | 48 | 221 | 201 | 41 | 49 | 53 | 1694 | 50 | 2393 | 49 | 2091 | 51 | 559 | 239 | 194.8 | 249 | 33 | 416.8 | 48 | 333 | 56 | 53 | 535.6 | 205 | 45 | 43 | 246 | 2343.8 | 130 | 75 | 45 | 292 | 178.4 | 273 | 38.4 | 2667 | 35 | 228 | 207 | 3638.6 | 153 | 161 | 52 | 154 | 333 | 255 | 250 | 257 | 169 | 74.8 | 53 | 373.6 | 49 | 48 | 2397.8 | 407 | 240 | 160 | 56 | 249.8 | 485 | 401 | 162 | 57 | 586 | 45 | 349 | 1208.4 | 1734.4 | 237 | 305 | 52 | 512 | 123 | 49 | 178 | 47 | 295.6 | 37 | 198 | 269.2 | 56 | 262 | 139 | 4915.2 | 48 | 47 | 3247 | 255 | 41 | 50 | 346 | 51 | 2319 | 99 | 193 | 215 | 202 | 50 | 56 | 52 | 341 | 50 | 195 | 144 | 217 | 220.2 | 243 | 31 | 248 | 290.4 | 127.4
179 | 40 | 59 | 50 | 57 | 47 | 223 | 41 | 47 | 217 | 551.4 | 177 | 227 | 50 | 44 | 1379.4 | 218 | 2336 | 216 | 400 | 49 | 50 | 305 | 165.4 | 53 | 194 | 54 | 2163 | 257.4 | 79.8 | 45 | 193 | 3293 | 172.4 | 122 | 120 | 52 | 57 | 214 | 144 | 219 | 211 | 57 | 57 | 53 | 138 | 1275 | 40 | 446 | 138 | 744 | 191 | 981.4 | 3121.2 | 73.2 | 255 | 47 | 123.2 | 43 | 269 | 636 | 56 | 119.8 | 137.4 | 3328.6 | 56 | 2581 | 219 | 139 | 165 | 226 | 45 | 240 | 50 | 104 | 117 | 650 | 276 | 198.8 | 98.4 | 178 | 248.6 | 2148 | 108 | 248 | 273 | 97 | 110 | 48 | 221 | 201 | 41 | 49 | 162 | 473 | 107.6 | 1187 | 49 | 2099.8 | 51 | 645.8 | 239 | 256 | 42 | 45 | 2695 | 48 | 245 | 212 | 53 | 424 | 198.4 | 45 | 43 | 246 | 3485.6 | 50 | 58 | 45 | 52 | 56 | 273 | 36 | 2860 | 35 | 84 | 141.4 | 3524 | 91.2 | 161 | 52 | 49 | 160 | 212.4 | 250 | 55 | 169 | 50 | 53 | 438 | 49 | 60 | 2465 | 1641.2 | 240 | 94 | 56 | 252 | 503.8 | 320 | 52 | 57 | 1748.2 | 45 | 349 | 503 | 1680 | 237 | 305 | 52 | 512 | 228 | 49 | 178 | 47 | 1494.4 | 37 | 180.6 | 155 | 56 | 180.8 | 282 | 4008.8 | 48 | 47 | 3261.4 | 255 | 41 | 50 | 734 | 51 | 1874.4 | 51 | 193 | 215 | 202 | 50 | 56 | 52 | 297 | 50 | 112.2 | 144 | 120.4 | 178.8 | 243 | 31 | 248 | 349 | 236
282.8 | 40 | 113.6 | 110.8 | 57 | 47 | 223 | 82.6 | 47 | 217 | 161.4 | 279.4 | 227 | 50 | 44 | 1379.4 | 65.2 | 2697.4 | 216 | 203.8 | 49 | 50 | 305 | 239 | 53 | 262 | 54 | 1766.4 | 407 | 52 | 118.2 | 193 | 3257.6 | 202 | 192.8 | 207.2 | 52 | 57 | 146 | 144 | 228.6 | 305 | 57 | 57 | 53 | 138 | 3378 | 149.8 | 446 | 138 | 504 | 191 | 203 | 2463 | 51 | 236.4 | 47 | 172 | 43 | 371.4 | 636 | 56 | 217 | 47 | 5147.2 | 56 | 1819.8 | 215 | 79 | 97.8 | 53 | 45 | 240 | 50 | 104 | 117 | 545.8 | 276 | 235 | 272 | 1143.4 | 266 | 691.6 | 192 | 248 | 273 | 74 | 127.4 | 48 | 155.4 | 239.8 | 41 | 49 | 162 | 409.4 | 146 | 315 | 49 | 2114 | 51 | 633.8 | 239 | 256 | 42 | 45 | 3659 | 160.8 | 127 | 251.2 | 53 | 424 | 253 | 45 | 43 | 246 | 2915 | 50 | 58 | 45 | 52 | 56 | 276.2 | 36 | 2860 | 35 | 48 | 43 | 3524 | 50 | 116.2 | 52 | 184.6 | 171 | 171 | 250 | 55 | 169 | 50 | 53 | 438 | 49 | 60 | 2465 | 563 | 50 | 50 | 75.8 | 389.6 | 579 | 387 | 52 | 57 | 586 | 45 | 2178.8 | 465.2 | 1680 | 237 | 305 | 52 | 569.6 | 228 | 49 | 178 | 47 | 4565.2 | 37 | 169 | 155 | 56 | 59 | 272.4 | 4046.2 | 48 | 47 | 3970 | 255 | 147.8 | 50 | 974 | 51 | 471 | 93.8 | 193 | 215 | 189 | 50 | 110.8 | 207.2 | 275 | 50 | 57 | 144 | 56 | 1142.4 | 243 | 31 | 46 | 349 | 236
237.2 | 40 | 142 | 202 | 57 | 47 | 235.8 | 279.8 | 47 | 217 | 48 | 210.6 | 188.8 | 50 | 44 | 1455.8 | 189 | 4341 | 182 | 215 | 49 | 50 | 305 | 239 | 53 | 262 | 54 | 244.8 | 854.4 | 52 | 167 | 193 | 49 | 202 | 122 | 202 | 52 | 154.2 | 129.6 | 224.4 | 327 | 305 | 57 | 57 | 53 | 102.4 | 3378 | 223 | 446 | 138 | 465.8 | 191 | 203 | 1226.4 | 51 | 106 | 47 | 172 | 242 | 447.8 | 636 | 56 | 217 | 47 | 1527.4 | 56 | 598 | 286.6 | 79 | 53 | 53 | 45 | 146.4 | 50 | 104 | 117 | 467 | 141.6 | 235 | 272 | 178 | 266 | 295 | 192 | 50 | 273 | 45 | 197 | 48 | 57 | 230 | 41 | 49 | 162 | 149 | 146 | 315 | 49 | 2182 | 51 | 499 | 239 | 234.4 | 42 | 33 | 3120.4 | 236 | 1131 | 698 | 53 | 424 | 307 | 45 | 43 | 53 | 2915 | 50 | 58 | 45 | 52 | 56 | 289 | 36 | 2860 | 35 | 48 | 43 | 2911.4 | 50 | 49 | 52 | 275 | 171 | 171 | 250 | 55 | 123 | 50 | 53 | 309.2 | 49 | 60 | 1663.8 | 563 | 50 | 195 | 155 | 424 | 559.6 | 387 | 52 | 57 | 486 | 177 | 2203.4 | 314 | 1680 | 237 | 305 | 141 | 901 | 123 | 49 | 104.8 | 47 | 4780.6 | 37 | 186.4 | 155 | 88.8 | 59 | 745.2 | 2952 | 48 | 47 | 2205.6 | 175.8 | 219 | 50 | 39 | 138.2 | 450.6 | 265 | 212.8 | 215 | 189 | 50 | 193 | 246 | 275 | 50 | 57 | 1329.2 | 56 | 42 | 85.4 | 31 | 46 | 323.2 | 236
256 | 40 | 553.6 | 346 | 57 | 47 | 267 | 403 | 47 | 84.2 | 48 | 187 | 36 | 50 | 44 | 380 | 189 | 9301.8 | 46 | 215 | 49 | 50 | 305 | 239 | 53 | 262 | 54 | 430.8 | 1737.4 | 52 | 167 | 193 | 49 | 202 | 122 | 272.8 | 52 | 219 | 51.2 | 278 | 324.6 | 305 | 57 | 57 | 53 | 49 | 3378 | 223 | 446 | 138 | 313 | 191 | 203 | 472.4 | 51 | 141.4 | 47 | 172 | 242 | 459 | 445 | 56 | 217 | 47 | 1539 | 56 | 558 | 496 | 79 | 53 | 53 | 45 | 84 | 50 | 104 | 117 | 461 | 52 | 235 | 272 | 272.4 | 266 | 295 | 192 | 50 | 185.4 | 45 | 310.4 | 48 | 57 | 269.8 | 41 | 49 | 162 | 125 | 170 | 414.2 | 49 | 2162 | 51 | 499 | 346.2 | 189.4 | 75.8 | 33 | 3178 | 236 | 1763 | 778.8 | 53 | 1019.4 | 307 | 45 | 130 | 53 | 630.2 | 50 | 253 | 45 | 101.2 | 56 | 313 | 36 | 2860 | 35 | 48 | 43 | 3524 | 86 | 49 | 52 | 275 | 171 | 121.8 | 54 | 55 | 54 | 50 | 53 | 139 | 49 | 60 | 405.6 | 563 | 50 | 183 | 328 | 417 | 482 | 387 | 52 | 57 | 1590.2 | 177 | 2231.4 | 220.4 | 951 | 303 | 132 | 141 | 2368 | 53 | 97.4 | 56 | 47 | 4703 | 124.2 | 1547.6 | 88.4 | 220 | 59 | 1215.2 | 2882.4 | 246 | 47 | 2366 | 57 | 219 | 50 | 39 | 160 | 437 | 265 | 226 | 215 | 189 | 50 | 193 | 246 | 275 | 50 | 57 | 836 | 56 | 49.2 | 46 | 31 | 46 | 88.8 | 236
282 | 40 | 965.2 | 382 | 57 | 47 | 312.8 | 403 | 47 | 51 | 48 | 187 | 36 | 50 | 44 | 380 | 189 | 2358 | 46 | 215 | 151.6 | 50 | 222.6 | 262.2 | 53 | 262 | 54 | 453 | 1219.8 | 52 | 167 | 49 | 49 | 83.6 | 390.8 | 202 | 52 | 219 | 56 | 278 | 315 | 157.8 | 57 | 57 | 53 | 49 | 2970.8 | 223 | 294.8 | 1505.6 | 2065.4 | 230 | 238.4 | 50 | 51 | 1652.6 | 47 | 50 | 242 | 459 | 360.2 | 56 | 217 | 47 | 1539 | 56 | 438.4 | 239 | 83.8 | 53 | 104.6 | 120.8 | 84 | 50 | 189.2 | 117 | 5992.4 | 52 | 162.6 | 272 | 296 | 306.6 | 1858.2 | 80 | 50 | 54 | 45 | 386 | 48 | 57 | 429 | 41 | 49 | 162 | 89 | 186 | 439 | 49 | 2102 | 51 | 326.8 | 373 | 67 | 211 | 33 | 2026.6 | 236 | 1763 | 668 | 53 | 4393.8 | 307 | 157.2 | 188 | 53 | 59 | 50 | 253 | 45 | 175 | 56 | 297 | 49 | 2744.2 | 108.2 | 168.8 | 43 | 3524 | 230 | 49 | 164 | 275 | 171 | 48 | 54 | 55 | 54 | 50 | 53 | 47 | 49 | 60 | 202 | 469.4 | 50 | 183 | 458.4 | 1642.4 | 365.6 | 125.6 | 52 | 166.8 | 428 | 177 | 2430.6 | 260.6 | 466.8 | 402 | 132 | 141 | 2115 | 53 | 170 | 56 | 47 | 4703 | 146 | 872.8 | 44 | 414 | 59 | 141 | 126 | 246 | 47 | 2298 | 57 | 76.6 | 50 | 40.4 | 160 | 437 | 271.4 | 304.4 | 215 | 82.6 | 50 | 435 | 246 | 275 | 50 | 151.4 | 359 | 56 | 54 | 46 | 31 | 46 | 56 | 55
178.2 | 40 | 142 | 321.2 | 57 | 47 | 304 | 403 | 47 | 95.8 | 48 | 84.6 | 36 | 50 | 44 | 265.4 | 189 | 1996.6 | 46 | 215 | 220 | 50 | 202 | 512.2 | 53 | 134.8 | 54 | 453 | 325 | 59 | 90.6 | 49 | 49 | 54 | 390.2 | 152.8 | 52 | 89.4 | 56 | 286 | 315 | 150 | 57 | 57 | 53 | 49 | 173.8 | 186.4 | 257 | 3627 | 2583.8 | 1323.2 | 238.4 | 50 | 51 | 3540.6 | 47 | 50 | 242 | 476.6 | 339 | 56 | 55 | 47 | 643.8 | 56 | 412 | 239 | 93 | 53 | 182 | 152 | 84 | 91.6 | 435.6 | 117 | 429 | 234 | 54 | 98.4 | 296 | 294.6 | 2289 | 52 | 50 | 54 | 45 | 333.8 | 48 | 57 | 429 | 119.4 | 49 | 162 | 89 | 178 | 439 | 49 | 2102 | 51 | 218 | 378.2 | 67 | 211 | 72.6 | 3359.6 | 198.4 | 1765.8 | 503.2 | 53 | 5871 | 307 | 232 | 188 | 53 | 59 | 50 | 253 | 45 | 175 | 56 | 289 | 49 | 2776 | 218 | 199 | 134.2 | 3837.8 | 230 | 49 | 164 | 229.8 | 195.8 | 48 | 54 | 55 | 54 | 50 | 53 | 47 | 49 | 60 | 254 | 407 | 50 | 183 | 431.6 | 251.4 | 328 | 164.6 | 167.2 | 240 | 428 | 177 | 1814.8 | 303 | 394 | 402 | 146.2 | 214.6 | 2115 | 53 | 170 | 56 | 47 | 3231.8 | 146 | 198 | 44 | 414 | 59 | 141 | 126 | 341.4 | 47 | 2298 | 57 | 41 | 50 | 46 | 138.2 | 296.2 | 297 | 422 | 215 | 56 | 50 | 325.4 | 233.2 | 264.6 | 50 | 175 | 391 | 56 | 54 | 130 | 31 | 46 | 56 | 55
221.2 | 40 | 142 | 230 | 57 | 47 | 304 | 205.8 | 186.2 | 163 | 48 | 59 | 36 | 50 | 44 | 189 | 189 | 698.6 | 46 | 53 | 220 | 50 | 202 | 42 | 85.8 | 50 | 54 | 454.8 | 325 | 90.2 | 273 | 49 | 49 | 54 | 50 | 190.8 | 65 | 57 | 56 | 278 | 349 | 224 | 57 | 57 | 113 | 169 | 273 | 40 | 257 | 5475.4 | 2575 | 311 | 203 | 50 | 51 | 3927 | 80.6 | 50 | 122.6 | 411 | 339 | 56 | 55 | 193 | 382.6 | 56 | 412 | 239 | 93 | 53 | 190 | 45 | 84 | 258 | 2606.6 | 117 | 506.4 | 234 | 54 | 55 | 286.8 | 251 | 2249 | 52 | 50 | 54 | 45 | 299 | 227.2 | 57 | 194.2 | 237 | 49 | 162 | 89 | 146 | 414.2 | 49 | 2114.8 | 51 | 218 | 359.2 | 64.2 | 211 | 132 | 4979 | 48 | 933.8 | 436 | 53 | 5860 | 307 | 232 | 188 | 53 | 2343.8 | 50 | 253 | 45 | 175 | 56 | 289 | 49 | 2806 | 218 | 199 | 195 | 2938.4 | 230 | 49 | 189.2 | 78 | 202 | 48 | 54 | 55 | 54 | 50 | 53 | 47 | 49 | 64.8 | 254 | 535.6 | 50 | 183 | 392 | 217 | 906.8 | 239 | 196 | 240 | 404.6 | 45 | 2723 | 303 | 394 | 402 | 203 | 234 | 2115 | 240 | 170 | 56 | 47 | 2864 | 124.2 | 238.2 | 44 | 381.2 | 59 | 165 | 126 | 273 | 47 | 1365.6 | 57 | 41 | 50 | 46 | 51 | 261 | 125.8 | 445.2 | 215 | 182 | 94.4 | 298 | 160 | 457 | 50 | 175 | 293.6 | 56 | 54 | 151 | 31 | 46 | 56 | 55
296 | 79.6 | 142 | 158 | 57 | 47 | 304 | 41 | 221 | 163 | 48 | 59 | 36 | 50 | 44 | 269 | 309 | 353 | 46 | 53 | 220 | 50 | 202 | 42 | 217 | 50 | 54 | 239.6 | 220 | 95 | 273 | 119.4 | 49 | 54 | 50 | 120 | 65 | 57 | 56 | 278 | 412.2 | 224 | 57 | 57 | 153 | 199 | 1629.6 | 40 | 197 | 5904.8 | 1272 | 311 | 273.8 | 50 | 51 | 3927 | 215 | 50 | 43 | 481.8 | 339 | 274 | 55 | 265 | 223 | 56 | 344.8 | 161 | 93 | 53 | 222 | 45 | 84 | 258 | 3127 | 117 | 532.4 | 234 | 54 | 55 | 250 | 169.8 | 2222 | 52 | 50 | 54 | 45 | 261.2 | 272 | 57 | 36 | 237 | 49 | 162 | 89 | 146 | 308.2 | 49 | 2180.8 | 51 | 218 | 252 | 806.2 | 177.2 | 172.4 | 4979 | 48 | 258 | 354.4 | 53 | 4750.6 | 2695 | 232 | 140 | 53 | 2915 | 50 | 136 | 45 | 76.6 | 56 | 289 | 49 | 2766 | 218 | 199 | 195 | 401 | 250.6 | 49 | 245.2 | 194 | 202 | 48 | 54 | 55 | 54 | 166 | 53 | 47 | 217.8 | 72 | 254 | 518 | 50 | 183 | 288.2 | 217 | 1166.6 | 239 | 196 | 240 | 336 | 215.4 | 2841 | 303 | 257.2 | 336 | 203 | 405.2 | 132 | 240 | 73.2 | 56 | 47 | 2864 | 37 | 399 | 44 | 250 | 59 | 328.8 | 126 | 273 | 47 | 141 | 57 | 75.6 | 89.8 | 1215.2 | 51 | 285 | 136.6 | 422 | 1021.4 | 182 | 272 | 298 | 160 | 457 | 50 | 175 | 144 | 56 | 54 | 151 | 31 | 46 | 56 | 55
2775 | 238 | 142 | 50 | 57 | 47 | 304 | 41 | 221 | 163 | 48 | 180.8 | 36 | 50 | 44 | 289 | 309 | 279.8 | 46 | 53 | 185.8 | 50 | 202 | 42 | 229 | 50 | 54 | 338 | 220 | 106.2 | 273 | 225 | 225.8 | 54 | 50 | 155.4 | 65 | 57 | 56 | 278 | 407 | 76 | 57 | 57 | 153 | 199 | 48 | 40 | 197 | 4442.8 | 380 | 303.8 | 292.6 | 70 | 51 | 3934.2 | 215 | 50 | 43 | 411 | 339 | 274 | 55 | 1058.2 | 214.2 | 56 | 300 | 161 | 93 | 53 | 118.8 | 45 | 84 | 258 | 3537.2 | 117 | 515 | 234 | 54 | 55 | 1439.8 | 48 | 647.6 | 52 | 50 | 54 | 45 | 110 | 272 | 57 | 36 | 237 | 49 | 162 | 79.4 | 50 | 281 | 49 | 2090 | 231 | 218 | 243.4 | 429.6 | 42 | 334 | 4319.6 | 48 | 755 | 244 | 53 | 480.4 | 3423.2 | 194.6 | 238 | 53 | 2915 | 50 | 58 | 45 | 52 | 56 | 249 | 49 | 2726.4 | 218 | 78.2 | 195 | 486.6 | 189 | 49 | 178 | 194 | 202 | 48 | 54 | 55 | 54 | 166 | 246 | 47 | 260 | 72 | 124 | 504 | 50 | 183 | 88.6 | 217 | 397 | 239 | 218 | 203.4 | 1120.6 | 258 | 2892.8 | 303 | 238 | 237 | 203 | 448 | 132 | 240 | 49 | 56 | 47 | 2864 | 37 | 399 | 44 | 133.6 | 59 | 484.8 | 126 | 273 | 47 | 192.2 | 57 | 214 | 345.6 | 164 | 51 | 682 | 217 | 422 | 95.6 | 288.4 | 272 | 152.8 | 160 | 232 | 50 | 311.8 | 144 | 56 | 54 | 130 | 31 | 46 | 56 | 55
2749 | 238 | 289 | 50 | 57 | 47 | 304 | 41 | 221 | 73.4 | 48 | 262 | 36 | 50 | 44 | 289 | 285 | 384 | 46 | 53 | 49 | 50 | 202 | 42 | 229 | 50 | 54 | 362 | 220 | 109 | 273 | 225 | 270 | 54 | 50 | 551.4 | 90 | 57 | 56 | 308 | 409.4 | 39 | 217 | 57 | 153 | 199 | 48 | 40 | 184 | 2239 | 401 | 401.4 | 315 | 100 | 139.8 | 3939 | 147.8 | 50 | 43 | 481.8 | 339 | 274 | 55 | 2351.2 | 212 | 56 | 300 | 161 | 1142.4 | 53 | 93 | 45 | 84 | 258 | 2260.8 | 152.4 | 537.8 | 124.8 | 100.8 | 55 | 2233 | 48 | 306 | 184 | 50 | 54 | 45 | 110 | 315.6 | 89.8 | 36 | 237 | 49 | 162 | 77 | 123.6 | 352.4 | 49 | 2090 | 231 | 198 | 237 | 53 | 42 | 254.8 | 2163.2 | 170 | 2019 | 232.4 | 53 | 483.6 | 3456 | 45 | 238 | 53 | 2915 | 50 | 58 | 45 | 251 | 56 | 326 | 49 | 2738.4 | 35 | 48 | 103.8 | 457 | 153 | 71.4 | 178 | 194 | 202 | 48 | 54 | 55 | 77 | 166 | 246 | 47 | 260 | 72 | 124 | 544 | 50 | 249 | 56 | 217 | 397 | 201.8 | 190.8 | 57 | 3893 | 258 | 1915 | 303 | 238 | 197 | 213.4 | 411.6 | 132 | 240 | 49 | 56 | 47 | 2864 | 37 | 399 | 44 | 56 | 59 | 354 | 126 | 228 | 141.8 | 2155.2 | 57 | 214 | 410 | 234 | 51 | 3568.8 | 217 | 226 | 243.2 | 315 | 272 | 56 | 52 | 232 | 50 | 346 | 161.2 | 56 | 54 | 46 | 31 | 46 | 56 | 55
3464.4 | 238 | 491 | 50 | 57 | 47 | 381.2 | 41 | 151.4 | 51 | 48 | 262 | 36 | 50 | 371 | 189 | 189 | 384 | 46 | 53 | 49 | 87 | 404 | 42 | 335.8 | 50 | 54 | 378 | 1924.6 | 109 | 90.6 | 225 | 270 | 54 | 50 | 161.4 | 52 | 57 | 1522.6 | 347.8 | 419 | 39 | 257 | 57 | 53 | 79 | 48 | 40 | 184 | 2239 | 380 | 444.2 | 385.8 | 100 | 162 | 2823.8 | 47 | 50 | 43 | 411 | 336.4 | 274 | 92.6 | 2377 | 212 | 56 | 300 | 116.6 | 203.4 | 53 | 93 | 45 | 84 | 91.6 | 459 | 152.4 | 467 | 52 | 171 | 55 | 2233 | 48 | 384 | 217 | 50 | 54 | 45 | 110 | 400.4 | 221 | 134.4 | 202 | 49 | 162 | 77 | 234 | 450 | 49 | 2160.8 | 231 | 198 | 237 | 53 | 215 | 235 | 348 | 170 | 2019 | 215 | 53 | 2247.2 | 3634.2 | 45 | 238 | 53 | 630.2 | 50 | 58 | 45 | 251 | 137.6 | 326 | 49 | 1786.4 | 35 | 48 | 43 | 433 | 153 | 161 | 152.8 | 165 | 202 | 48 | 54 | 55 | 169 | 119.6 | 246 | 47 | 260 | 148.8 | 124 | 387.4 | 50 | 293 | 56 | 217 | 289 | 53 | 162 | 57 | 3867 | 398 | 691 | 420 | 53 | 217 | 216 | 52 | 132 | 127.8 | 49 | 56 | 47 | 4883 | 85 | 399 | 165.8 | 56 | 59 | 251.8 | 126 | 48 | 205 | 3418 | 57 | 214 | 410 | 379.8 | 51 | 2325 | 217 | 226 | 298 | 315 | 272 | 56 | 52 | 115 | 50 | 346 | 230 | 217 | 122.4 | 46 | 31 | 46 | 56 | 55
1025 | 238 | 491 | 50 | 57 | 47 | 1628 | 41 | 47 | 51 | 48 | 332.8 | 36 | 50 | 371 | 189 | 232.8 | 384 | 46 | 53 | 49 | 235 | 404 | 42 | 883.2 | 107.6 | 54 | 1767 | 3061 | 109 | 45 | 225 | 270 | 54 | 50 | 175.8 | 52 | 57 | 226 | 420 | 416 | 39 | 257 | 96.6 | 53 | 49 | 116.4 | 40 | 190.2 | 3993.8 | 380 | 444.2 | 524.4 | 142.4 | 162 | 2545 | 67.4 | 50 | 43 | 419.8 | 326 | 143.2 | 243 | 2444.8 | 212 | 56 | 300 | 50 | 289 | 114.6 | 98.2 | 45 | 84 | 50 | 425 | 117 | 575 | 52 | 171 | 55 | 2233 | 48 | 396 | 217 | 50 | 54 | 121 | 110 | 266 | 221 | 159 | 202 | 49 | 162 | 77 | 234 | 452.2 | 49 | 2090 | 231 | 198 | 237 | 53 | 215 | 235 | 348 | 170 | 2064.6 | 215 | 53 | 3508.8 | 1127.4 | 45 | 238 | 53 | 59 | 50 | 58 | 45 | 251 | 260 | 326 | 49 | 287 | 35 | 48 | 75.8 | 1045.6 | 91.2 | 161 | 52 | 49 | 202 | 48 | 54 | 216.6 | 169 | 50 | 246 | 47 | 175.6 | 264 | 124 | 382 | 50 | 293 | 56 | 285.6 | 231.4 | 53 | 162 | 57 | 3867 | 312.8 | 701.4 | 498 | 53 | 185 | 216 | 52 | 211.6 | 53 | 49 | 56 | 47 | 4889.8 | 97 | 238.2 | 247 | 56 | 59 | 340.4 | 195.6 | 48 | 205 | 3498 | 136.2 | 214 | 410 | 379 | 51 | 2459.8 | 217 | 216 | 298 | 468 | 94.4 | 56 | 52 | 37 | 50 | 346 | 230 | 217 | 225 | 46 | 31 | 46 | 56 | 55
191.4 | 79.6 | 491 | 50 | 57 | 47 | 1258.8 | 41 | 257.6 | 217 | 48 | 339.4 | 36 | 50 | 347 | 189 | 282 | 384 | 46 | 86.2 | 49 | 235 | 404 | 42 | 221 | 194 | 54 | 406 | 3104.2 | 52 | 45 | 49 | 181.6 | 54 | 50 | 261 | 52 | 57 | 226 | 542.6 | 1536.8 | 39 | 257 | 255 | 53 | 102.4 | 219 | 40 | 215 | 3341 | 380 | 307 | 617.8 | 206 | 139.8 | 2533 | 149 | 50 | 43 | 464.8 | 326 | 56 | 243 | 2870.6 | 212 | 56 | 300 | 50 | 365 | 207 | 111 | 45 | 117.6 | 50 | 690.6 | 187.8 | 922.8 | 160 | 171 | 249 | 1439.8 | 48 | 556 | 329 | 248 | 54 | 235 | 126 | 178.8 | 3264 | 159 | 202 | 49 | 2150 | 77 | 450.6 | 410.4 | 49 | 2152 | 123 | 198 | 237 | 53 | 215 | 73.4 | 303.4 | 161.2 | 1930.6 | 215 | 53 | 3438 | 339.8 | 45 | 82 | 53 | 59 | 98.4 | 58 | 45 | 276 | 260 | 326 | 49 | 287 | 35 | 48 | 207 | 3553.6 | 50 | 161 | 52 | 49 | 156 | 48 | 171.6 | 392.2 | 169 | 50 | 130.2 | 185 | 49 | 264 | 124 | 517.6 | 50 | 293 | 56 | 493.6 | 306.4 | 53 | 96 | 57 | 3867 | 277 | 621.2 | 658.2 | 53 | 177 | 166 | 52 | 331 | 53 | 49 | 56 | 47 | 3852.6 | 713.4 | 198 | 247 | 56 | 59 | 367 | 242 | 48 | 205 | 3498 | 255 | 75.6 | 154.2 | 344 | 51 | 2091.8 | 217 | 216 | 210.8 | 490.8 | 50 | 56 | 52 | 37 | 50 | 415.6 | 230 | 217 | 225 | 46 | 31 | 46 | 133.4 | 55
1274.2 | 40 | 436.4 | 50 | 57 | 47 | 884.4 | 41 | 314 | 217 | 48 | 201 | 289.8 | 1294.4 | 408.2 | 208.8 | 282 | 384 | 46 | 219 | 94.2 | 235 | 404 | 42 | 229 | 194 | 54 | 323.6 | 3133 | 52 | 45 | 49 | 49 | 54 | 50 | 261 | 52 | 57 | 226 | 584.6 | 427 | 137.4 | 177 | 316.2 | 53 | 138 | 219 | 40 | 215 | 3341 | 380 | 307 | 1001.4 | 206 | 51 | 2533 | 149 | 50 | 43 | 394 | 326 | 56 | 167.8 | 2241.8 | 212 | 56 | 300 | 50 | 1414.4 | 207 | 129.6 | 45 | 778.2 | 50 | 313.8 | 117 | 669.8 | 160 | 77.4 | 249 | 250 | 48 | 1691.2 | 291 | 248 | 273 | 235 | 142 | 48 | 2650.2 | 134.4 | 202 | 49 | 2150 | 77 | 377 | 551.8 | 49 | 2079 | 51 | 198 | 237 | 53 | 215 | 33 | 270.6 | 88 | 2270.8 | 215 | 53 | 3438 | 307 | 45 | 43 | 53 | 1772.6 | 171 | 58 | 45 | 156.6 | 260 | 322.8 | 49 | 287 | 35 | 48 | 207 | 4482 | 50 | 93.8 | 52 | 127 | 87 | 48 | 250 | 426 | 100 | 50 | 53 | 309.2 | 49 | 264 | 124 | 580 | 50 | 183 | 56 | 332.8 | 1930.2 | 53 | 52 | 57 | 464 | 297 | 566 | 650.4 | 53 | 177 | 86 | 52 | 331 | 53 | 49 | 56 | 47 | 2301 | 3179 | 198 | 247 | 56 | 59 | 530.8 | 242 | 48 | 277.4 | 2777.4 | 255 | 41 | 50 | 344 | 51 | 384.8 | 217 | 80 | 106.8 | 390 | 164.4 | 56 | 52 | 37 | 50 | 313 | 230 | 217 | 225 | 46 | 31 | 46 | 185 | 127.4
104.6 | 40 | 174.6 | 50 | 57 | 47 | 510 | 41 | 314 | 217 | 48 | 237 | 384 | 50 | 392.2 | 222 | 282 | 384 | 114 | 378.2 | 162 | 235 | 1416.8 | 42 | 139 | 194 | 187 | 372.8 | 5116 | 52 | 45 | 49 | 49 | 54 | 91.2 | 261 | 52 | 57 | 226 | 1814 | 427 | 203 | 57 | 357 | 53 | 138 | 219 | 40 | 215 | 3341 | 380 | 307 | 272 | 230 | 51 | 2533 | 149 | 50 | 43 | 503 | 326 | 56 | 55 | 2244 | 212 | 56 | 370.8 | 50 | 328.2 | 207 | 260 | 45 | 244.8 | 50 | 286 | 117 | 443 | 52 | 54 | 364.2 | 250 | 48 | 501.8 | 192 | 248 | 273 | 235 | 416.4 | 48 | 3300.8 | 201 | 41 | 69.4 | 2155.6 | 89 | 396.8 | 580.2 | 49 | 2079 | 51 | 198 | 237 | 53 | 111.2 | 33 | 307 | 88 | 2658 | 339.8 | 53 | 1722.6 | 280 | 45 | 43 | 53 | 2951 | 251 | 58 | 45 | 77 | 260 | 310 | 49 | 1886.6 | 35 | 84 | 141.4 | 5538 | 50 | 49 | 52 | 244 | 121.6 | 48 | 250 | 224 | 54 | 99.6 | 53 | 438 | 49 | 1427.4 | 233.2 | 580 | 50 | 296 | 56 | 324 | 3375.8 | 53 | 52 | 57 | 428 | 217 | 554.8 | 621 | 53 | 177 | 880 | 52 | 331 | 53 | 49 | 153.6 | 47 | 2301 | 3266.2 | 198 | 295.2 | 56 | 59 | 460 | 312.8 | 48 | 151 | 167 | 255 | 41 | 50 | 225.6 | 51 | 314 | 217 | 196 | 52 | 390 | 440 | 56 | 52 | 162 | 50 | 313 | 230 | 56 | 225 | 46 | 31 | 86.4 | 185 | 236
1245.2 | 40 | 51 | 50 | 57 | 47 | 317 | 41 | 201.2 | 217 | 48 | 119 | 384 | 74 | 288.4 | 222 | 181.2 | 463.2 | 216 | 418 | 162 | 162 | 202 | 42 | 139 | 136.4 | 916.2 | 602 | 6073.8 | 52 | 45 | 49 | 49 | 202 | 256 | 218.4 | 52 | 57 | 56 | 2162.8 | 470.6 | 203 | 57 | 357 | 53 | 138 | 219 | 40 | 215 | 3341 | 380 | 307 | 272 | 400.8 | 51 | 2533 | 87.8 | 50 | 43 | 1180.4 | 326 | 56 | 184.6 | 2217 | 283.2 | 80.8 | 307 | 50 | 178.6 | 145.4 | 2722.4 | 45 | 240 | 50 | 298 | 187.8 | 443 | 52 | 126.4 | 451 | 1215.4 | 48 | 444 | 164 | 248 | 273 | 235 | 121.2 | 48 | 2976 | 201 | 41 | 151 | 2164 | 328 | 410 | 675.8 | 226 | 2347.8 | 51 | 198 | 237 | 53 | 42 | 33 | 307 | 88 | 3922 | 402.6 | 53 | 509 | 172 | 45 | 43 | 53 | 3017 | 371 | 58 | 45 | 89 | 56 | 310 | 49 | 2905.4 | 35 | 228 | 43 | 4925.4 | 50 | 49 | 96.8 | 554 | 255.6 | 130.8 | 250 | 224 | 54 | 174 | 53 | 438 | 49 | 60 | 376.8 | 475 | 88 | 296 | 56 | 324 | 3451 | 53 | 52 | 57 | 428 | 217 | 552 | 621 | 53 | 225 | 2239.4 | 52 | 331 | 88 | 49 | 178 | 47 | 1049.6 | 4402.2 | 198 | 155 | 56 | 140.2 | 328.8 | 126 | 48 | 151 | 127 | 255 | 41 | 50 | 196 | 51 | 349.4 | 266.8 | 196 | 52 | 314.8 | 484 | 83.4 | 52 | 162 | 50 | 313 | 180 | 56 | 50.4 | 46 | 31 | 248 | 185 | 236
337.4 | 40 | 51 | 50 | 57 | 47 | 317 | 41 | 173 | 117.4 | 48 | 119 | 384 | 110 | 280 | 222 | 156 | 712.8 | 216 | 384.8 | 162 | 125 | 202 | 42 | 139 | 50 | 551.6 | 695.2 | 5800 | 52 | 45 | 49 | 49 | 202 | 256 | 48 | 52 | 57 | 56 | 2537.6 | 536 | 203 | 113.4 | 198.6 | 53 | 49 | 48 | 40 | 215 | 3341 | 419.2 | 307 | 272 | 130 | 51 | 2533 | 47 | 50 | 43 | 2809.6 | 358 | 56 | 217 | 2271.6 | 516.8 | 180 | 164.4 | 50 | 169 | 53 | 4433 | 45 | 240 | 50 | 306 | 117 | 443 | 141.6 | 235 | 1617.4 | 250 | 48 | 514.8 | 52 | 129.2 | 273 | 45 | 141.4 | 48 | 2967.6 | 201 | 41 | 151 | 176 | 461 | 213.8 | 2458 | 226 | 4111.6 | 51 | 219.8 | 237 | 53 | 42 | 33 | 307 | 238.4 | 4057 | 529 | 53 | 544.6 | 172 | 45 | 159 | 97 | 3207.4 | 371 | 58 | 45 | 137 | 56 | 282.6 | 38.4 | 2949.8 | 49 | 288.4 | 43 | 2666 | 50 | 49 | 164 | 458 | 249 | 303 | 210.8 | 88.8 | 54 | 174 | 53 | 327.6 | 49 | 1228.2 | 306 | 345.4 | 240 | 314.6 | 56 | 336 | 3504.6 | 53 | 52 | 57 | 440 | 217 | 552 | 489.6 | 53 | 177 | 2274 | 68.8 | 132 | 228 | 49 | 178 | 47 | 182 | 4528.6 | 198 | 155 | 56 | 262 | 601.8 | 126 | 48 | 109.4 | 127 | 57 | 76.6 | 50 | 322.4 | 51 | 1188.6 | 991.4 | 196 | 52 | 202 | 407 | 193 | 138.4 | 190 | 50 | 175 | 180 | 56 | 42 | 46 | 31 | 248 | 56 | 236
364 | 40 | 51 | 50 | 57 | 47 | 291.4 | 41 | 879.6 | 51 | 48 | 119 | 206.6 | 110 | 168 | 222 | 156 | 642 | 216 | 252 | 71.6 | 125 | 202 | 42 | 139 | 50 | 187 | 814.8 | 5568.8 | 163.2 | 45 | 49 | 49 | 202 | 173.6 | 48 | 52 | 57 | 56 | 2075.2 | 536 | 170.2 | 151 | 57 | 53 | 49 | 48 | 40 | 215 | 3341 | 492 | 307 | 342.2 | 130 | 51 | 533.8 | 47 | 50 | 43 | 3276 | 480.6 | 56 | 217 | 835.4 | 682.4 | 180 | 164.4 | 50 | 155 | 77 | 4433 | 45 | 97.6 | 50 | 306 | 187.8 | 860.4 | 276 | 235 | 2494 | 250 | 91.6 | 455.2 | 52 | 50 | 141.6 | 45 | 1399 | 48 | 1830 | 278.6 | 41 | 151 | 176 | 437 | 83 | 2433.2 | 226 | 4909.4 | 51 | 307 | 237 | 53 | 42 | 33 | 161.4 | 276 | 2074 | 684.6 | 53 | 858 | 172 | 45 | 188 | 163 | 1243.4 | 251 | 58 | 45 | 126.6 | 56 | 173 | 656.8 | 3027 | 49 | 379 | 43 | 2673.2 | 50 | 49 | 164 | 380 | 249 | 315 | 54 | 55 | 54 | 99.6 | 53 | 47 | 49 | 60 | 341.4 | 259 | 240 | 699.6 | 153.8 | 371 | 2675.8 | 53 | 52 | 57 | 428 | 217 | 545 | 315 | 53 | 177 | 2274 | 64 | 132 | 228 | 49 | 153.6 | 47 | 182 | 2053.2 | 169 | 132.8 | 56 | 262 | 1769.2 | 196.8 | 48 | 47 | 127 | 57 | 317.4 | 50 | 196 | 51 | 2412 | 3093 | 163 | 52 | 202 | 415 | 193 | 160 | 197 | 50 | 175 | 518 | 56 | 42 | 109 | 31 | 248 | 56 | 236
364 | 40 | 51 | 50 | 57 | 47 | 285 | 41 | 3706 | 51 | 48 | 95 | 36 | 110 | 168 | 243 | 27 | 694.8 | 148 | 172.4 | 49 | 888.6 | 43 | 42 | 139 | 50 | 187 | 744 | 4722.2 | 191 | 69.4 | 49 | 49 | 202 | 50 | 48 | 52 | 57 | 510.2 | 1518 | 536 | 39 | 151 | 57 | 53 | 49 | 48 | 40 | 215 | 3341 | 1757.2 | 324.6 | 389 | 317.2 | 51 | 153.2 | 47 | 50 | 43 | 3196 | 412 | 56 | 217 | 526 | 490.2 | 180 | 129 | 138.8 | 155 | 182.6 | 4032.2 | 45 | 52 | 50 | 361.6 | 612 | 1277.8 | 276 | 235 | 2450.6 | 116 | 266 | 446 | 52 | 50 | 61.8 | 45 | 3369 | 163.2 | 107 | 230 | 80.2 | 89.8 | 176 | 200 | 83 | 2404.8 | 226 | 4506 | 51 | 307 | 371 | 144.8 | 42 | 33 | 125 | 276 | 1584.8 | 669.6 | 53 | 2780 | 186 | 45 | 188 | 163 | 101 | 171 | 58 | 45 | 124 | 56 | 173 | 61 | 3027 | 158.8 | 379 | 43 | 318 | 122 | 49 | 164 | 359 | 249 | 315 | 54 | 55 | 54 | 50 | 53 | 47 | 49 | 55.2 | 305 | 283.8 | 240 | 1015.6 | 219 | 324 | 1429.6 | 53 | 52 | 57 | 428 | 233.2 | 625 | 315 | 53 | 177 | 1460 | 64 | 132 | 158 | 49 | 56 | 47 | 337.2 | 3195.4 | 169 | 44 | 56 | 262 | 2542 | 126 | 127.2 | 47 | 127 | 57 | 342 | 50 | 355.6 | 51 | 201.8 | 3093 | 202.2 | 52 | 472.4 | 447 | 193 | 198.8 | 197 | 50 | 151.4 | 349 | 56 | 42 | 151 | 31 | 248 | 187.2 | 55
294.8 | 40 | 51 | 122 | 120.6 | 47 | 225 | 41 | 3706 | 51 | 48 | 187 | 36 | 110 | 168 | 257 | 27 | 720.8 | 46 | 53 | 49 | 506.8 | 43 | 42 | 139 | 50 | 187 | 814.8 | 4903 | 191 | 167 | 49 | 49 | 54 | 50 | 80.8 | 52 | 57 | 976.4 | 1518 | 536 | 150 | 151 | 57 | 53 | 49 | 48 | 40 | 563 | 916.6 | 2651.2 | 2300 | 375 | 192.4 | 51 | 183 | 47 | 50 | 43 | 2821 | 696.4 | 56 | 152.2 | 390 | 419 | 105.6 | 199.8 | 161 | 166.2 | 1535.2 | 1299.2 | 45 | 262.4 | 50 | 516 | 45 | 455 | 141.6 | 235 | 2277 | 186.8 | 360.2 | 468.8 | 52 | 50 | 974.2 | 45 | 3416 | 192 | 107 | 429 | 237 | 49 | 176 | 200 | 140.6 | 2339.6 | 119.8 | 4506 | 51 | 394.8 | 2602 | 206 | 42 | 33 | 125 | 348 | 288 | 544.4 | 53 | 2791.2 | 211.8 | 45 | 188 | 163 | 101 | 171 | 58 | 45 | 121.6 | 56 | 45 | 61 | 3126 | 256 | 235 | 43 | 318 | 230 | 49 | 99.6 | 139.4 | 104.4 | 413.4 | 54 | 55 | 54 | 50 | 53 | 47 | 49 | 48 | 124 | 383 | 240 | 98 | 219 | 461.6 | 1392 | 53 | 52 | 57 | 527.2 | 252 | 615.8 | 555.8 | 53 | 177 | 146.2 | 64 | 202.8 | 53 | 49 | 56 | 47 | 352 | 2014 | 169 | 44 | 56 | 262 | 2563.4 | 196.8 | 380.4 | 47 | 197.8 | 57 | 270.8 | 50 | 452.6 | 51 | 166.2 | 3066.8 | 440.6 | 52 | 202 | 447 | 110.8 | 332.4 | 197 | 50 | 57 | 478 | 56 | 42 | 151 | 31 | 86.4 | 220 | 55
260.6 | 40 | 51 | 230 | 163 | 47 | 225 | 341.4 | 3706 | 51 | 48 | 187 | 36 | 110 | 168 | 257 | 27 | 452 | 46 | 53 | 49 | 150 | 43 | 42 | 756.4 | 134.8 | 199 | 2334.6 | 4903 | 163.2 | 167 | 49 | 49 | 54 | 50 | 130 | 52 | 154.2 | 44 | 1518 | 536 | 224 | 57 | 57 | 53 | 49 | 48 | 40 | 911 | 492 | 1884 | 2740.4 | 368.4 | 130 | 51 | 183 | 47 | 50 | 43 | 2897.8 | 1084.2 | 230.4 | 55 | 365 | 419 | 56 | 129 | 161 | 183 | 205 | 506 | 45 | 52 | 50 | 430 | 45 | 455 | 52 | 54 | 2237.4 | 234 | 423 | 398 | 52 | 50 | 520.6 | 45 | 3439.4 | 192 | 143 | 429 | 237 | 49 | 176 | 1293 | 602.6 | 530.4 | 49 | 4506 | 51 | 1957.4 | 2589 | 206 | 155.4 | 33 | 125 | 1054 | 171.6 | 222 | 53 | 2872 | 118.2 | 45 | 72 | 75 | 101 | 171 | 58 | 45 | 112 | 56 | 45 | 61 | 3087.4 | 272 | 138.6 | 195 | 203.4 | 230 | 49 | 178 | 49 | 45 | 231 | 54 | 55 | 54 | 50 | 53 | 47 | 49 | 48 | 194.8 | 383 | 88 | 98 | 219 | 504.8 | 1334 | 77.2 | 96 | 57 | 1714.2 | 3367.2 | 597 | 1519 | 153.8 | 1509 | 871.2 | 71.8 | 132 | 53 | 73.2 | 56 | 47 | 286 | 2259 | 245.2 | 44 | 395.4 | 59 | 2649 | 126 | 380.4 | 47 | 127 | 57 | 164 | 50 | 442 | 51 | 307 | 227.8 | 495 | 52 | 202 | 1682.4 | 56 | 246 | 601.4 | 50 | 57 | 309 | 56 | 42 | 151 | 31 | 46 | 220 | 55
456.6 | 40 | 51 | 230 | 163 | 47 | 225 | 403 | 3103.8 | 51 | 48 | 187 | 66 | 110 | 168 | 257 | 27 | 522.8 | 46 | 53 | 49 | 250 | 43 | 42 | 111 | 262 | 202 | 3243 | 4865 | 52 | 167 | 49 | 49 | 54 | 50 | 130 | 52 | 219 | 86.8 | 1518 | 536 | 224 | 57 | 57 | 113 | 213 | 48 | 40 | 1501 | 2190.4 | 1884 | 3793.2 | 827 | 130 | 51 | 183 | 114.2 | 50 | 242 | 2950.6 | 206.8 | 274 | 55 | 365 | 2949.2 | 56 | 129 | 138.8 | 183 | 182.6 | 609.2 | 45 | 52 | 133.2 | 384 | 45 | 455 | 52 | 54 | 1789.2 | 234 | 423 | 468.8 | 52 | 50 | 163 | 45 | 2095 | 192 | 167 | 389.2 | 237 | 49 | 176 | 2595.4 | 2223 | 1981.8 | 49 | 4506 | 51 | 2448 | 2522.4 | 206 | 1515.4 | 33 | 195.8 | 2113 | 146.2 | 262.8 | 53 | 3964 | 93 | 45 | 43 | 53 | 101 | 146.8 | 58 | 45 | 112 | 56 | 45 | 61 | 2933 | 272 | 48 | 195 | 127 | 312.4 | 49 | 178 | 49 | 1157.4 | 231 | 54 | 55 | 54 | 50 | 53 | 47 | 49 | 48 | 124 | 383 | 50 | 98 | 141 | 550.2 | 1227 | 174 | 162 | 57 | 552 | 3604 | 597 | 1519 | 221 | 378 | 1321.6 | 65 | 132 | 53 | 170 | 56 | 47 | 92 | 3239 | 296 | 44 | 649 | 59 | 2691.6 | 294 | 648.2 | 47 | 162.4 | 57 | 65.6 | 50 | 442 | 51 | 674.8 | 185 | 495 | 52 | 314 | 407 | 56 | 246 | 810.8 | 50 | 57 | 122.8 | 56 | 42 | 164.2 | 31 | 46 | 220 | 55
494 | 251.2 | 51 | 230 | 163 | 47 | 225 | 403 | 347 | 51 | 48 | 287 | 36 | 110 | 168 | 1204.8 | 218 | 445.8 | 62 | 53 | 49 | 250 | 43 | 42 | 87 | 262 | 202 | 3475.8 | 2970.4 | 52 | 93.8 | 49 | 49 | 54 | 50 | 130 | 52 | 249 | 151 | 1518 | 497.8 | 76 | 57 | 57 | 153 | 273 | 48 | 223 | 268 | 2550.6 | 1731.2 | 2686 | 2417.8 | 130 | 51 | 123.4 | 215 | 50 | 242 | 2957 | 54 | 274 | 55 | 365 | 2938.4 | 56 | 496.8 | 50 | 183 | 93 | 635 | 45 | 52 | 258 | 384 | 45 | 455 | 124.8 | 54 | 2190 | 234 | 248.6 | 893 | 52 | 50 | 187 | 45 | 293 | 1048 | 3048 | 36 | 237 | 49 | 176 | 1512.6 | 2223 | 2295.4 | 49 | 4506 | 51 | 2448 | 732.2 | 175.4 | 223 | 113.8 | 125 | 2170 | 175 | 324 | 53 | 2906 | 93 | 232 | 43 | 53 | 101 | 50 | 175 | 45 | 112 | 56 | 45 | 61 | 2893.4 | 235.4 | 48 | 195 | 127 | 333 | 49 | 178 | 49 | 320.8 | 146.4 | 54 | 55 | 54 | 119.6 | 130.2 | 47 | 49 | 48 | 124 | 305.8 | 50 | 107 | 155 | 579 | 1227 | 415 | 162 | 57 | 556 | 3817 | 805.8 | 1519 | 221 | 961.8 | 1319 | 65 | 202.8 | 53 | 170 | 56 | 47 | 96.8 | 3251 | 416.6 | 44 | 678.2 | 59 | 2862 | 562.8 | 1817 | 47 | 197.2 | 57 | 41 | 126.8 | 383.2 | 51 | 461.8 | 1086.6 | 495 | 578.2 | 5717.2 | 407 | 56 | 246 | 392 | 50 | 129 | 54 | 56 | 42 | 243 | 31 | 46 | 88.8 | 211
494 | 370 | 51 | 351.6 | 57 | 47 | 225 | 403 | 933.8 | 51 | 48 | 1510.2 | 36 | 110 | 168 | 1075.8 | 218 | 2033 | 62 | 53 | 83.2 | 250 | 83.4 | 42 | 87 | 262 | 207.6 | 3475.2 | 1834 | 52 | 273 | 49 | 49 | 54 | 50 | 64.4 | 52 | 119.4 | 151 | 1542 | 425 | 39 | 57 | 57 | 153 | 363 | 48 | 223 | 106.2 | 2455.8 | 1693 | 1636 | 2402.6 | 130 | 142.8 | 34 | 215 | 74.4 | 242 | 2957 | 54 | 274 | 55 | 478 | 3008 | 56 | 283.8 | 50 | 183 | 93 | 512.8 | 45 | 52 | 258 | 310.8 | 45 | 455 | 234 | 171 | 2679 | 116 | 110.8 | 326 | 80 | 50 | 187 | 45 | 254 | 533.6 | 3012 | 36 | 80.2 | 49 | 1002.4 | 1521 | 2223 | 2182 | 49 | 4554 | 159 | 2448 | 236 | 53 | 350.8 | 235 | 160.4 | 2157 | 175 | 336 | 53 | 2906 | 93 | 232 | 43 | 53 | 129 | 50 | 253 | 45 | 151.8 | 56 | 188.2 | 61 | 2834 | 80.6 | 48 | 195 | 127 | 153 | 49 | 152.8 | 194 | 1424 | 48 | 54 | 55 | 54 | 166 | 246 | 47 | 133.4 | 50.4 | 491.8 | 319.4 | 50 | 113 | 155 | 2424.4 | 2381.4 | 293 | 162 | 57 | 460.2 | 3817 | 809.4 | 1413 | 221 | 354 | 1319 | 90.8 | 132 | 165.2 | 170 | 56 | 47 | 104 | 3239 | 446.2 | 44 | 795 | 59 | 2797.8 | 562.2 | 659 | 47 | 301 | 57 | 41 | 178 | 276 | 51 | 235 | 1312 | 751.4 | 175 | 248.6 | 421.4 | 201.2 | 90.8 | 392 | 50 | 922.2 | 54 | 56 | 42 | 243 | 31 | 46 | 56 | 211
494 | 370 | 51 | 202 | 57 | 47 | 225 | 185.8 | 640.4 | 51 | 48 | 376 | 36 | 98 | 257.6 | 2641 | 218 | 2648.8 | 62 | 53 | 287.8 | 360 | 245 | 42 | 160.2 | 262 | 216 | 1494 | 1556.2 | 52 | 273 | 119.4 | 49 | 54 | 50 | 48 | 52 | 87 | 287 | 1565 | 441 | 39 | 57 | 57 | 153 | 363 | 48 | 223 | 808.4 | 2291 | 1893 | 56 | 2393 | 130 | 112.2 | 34 | 114.2 | 172 | 242 | 2957 | 54 | 186.8 | 55 | 478 | 2987 | 56 | 178 | 50 | 256.6 | 61 | 436.8 | 152 | 52 | 258 | 377 | 45 | 54 | 234 | 171 | 2676.2 | 116 | 169.8 | 326 | 192 | 50 | 187 | 45 | 228 | 2563.2 | 3143.2 | 85.2 | 41 | 49 | 589.2 | 1521 | 2243 | 2737.8 | 49 | 4566 | 231 | 931.2 | 236 | 53 | 334.6 | 235 | 338.8 | 1736.4 | 175 | 344 | 53 | 2710.4 | 93 | 232 | 43 | 53 | 136 | 50 | 253 | 2380 | 311 | 96.8 | 248 | 1384 | 2929.2 | 75 | 48 | 1391.6 | 127 | 132.4 | 49 | 52 | 194 | 1424 | 48 | 54 | 55 | 54 | 166 | 246 | 47 | 260 | 84 | 356.8 | 73.2 | 50 | 223 | 328 | 2390 | 1227 | 129.4 | 74 | 57 | 390 | 1665 | 778.4 | 1413 | 1531 | 255 | 1319 | 124.8 | 167.4 | 240 | 97.4 | 56 | 47 | 104 | 2622.6 | 370 | 44 | 2028.4 | 59 | 2863 | 222 | 273 | 47 | 431.8 | 57 | 71 | 337.2 | 276 | 51 | 94.2 | 1312 | 632 | 186.2 | 143.4 | 479 | 298 | 52 | 275 | 50 | 2809.8 | 54 | 56 | 226 | 243 | 31 | 46 | 68 | 211
520.2 | 738.8 | 51 | 202 | 57 | 47 | 225 | 41 | 3138.6 | 117.4 | 48 | 376 | 61.6 | 1002.2 | 380.2 | 2526.4 | 230 | 2648.2 | 52.4 | 53 | 333 | 494.6 | 245 | 152.4 | 181.8 | 50 | 445.6 | 427.2 | 502 | 52 | 273 | 225 | 137.4 | 54 | 50 | 48 | 52 | 87 | 787.2 | 1552 | 439 | 39 | 57 | 255 | 53 | 264.6 | 219 | 223 | 2615 | 560.6 | 1609 | 56 | 2794 | 130 | 51 | 34 | 47 | 172 | 122.6 | 2957 | 54 | 56 | 55 | 548.8 | 2903 | 56 | 57 | 50 | 367 | 145.4 | 281.4 | 152 | 52 | 258 | 270 | 45 | 54 | 234 | 171 | 1222 | 186.8 | 251 | 358 | 192 | 129.2 | 187 | 235 | 39 | 2918 | 3176 | 159 | 41 | 49 | 176 | 1521 | 332.4 | 968 | 49 | 4662 | 231 | 542 | 1378.8 | 53 | 275 | 235 | 348 | 150 | 245.8 | 302.4 | 53 | 3894.8 | 93 | 232 | 238 | 53 | 314.8 | 50 | 253 | 2826 | 311 | 260 | 248 | 1401.4 | 3025 | 75 | 48 | 51 | 127 | 50 | 49 | 52 | 194 | 1424 | 48 | 54 | 55 | 54 | 166 | 246 | 139 | 260 | 120 | 182 | 198 | 50 | 223 | 268.6 | 2390 | 868.2 | 81 | 138.4 | 57 | 390 | 1641 | 963.6 | 1395 | 238 | 189 | 1319 | 362.4 | 167.4 | 240 | 49 | 56 | 47 | 104 | 97 | 382 | 44 | 475.8 | 59 | 2861 | 77.2 | 228 | 67.8 | 401 | 255 | 91 | 377 | 276 | 138.2 | 230 | 1312 | 332 | 233 | 81 | 1668.8 | 298 | 52 | 197 | 50 | 2167.2 | 54 | 184.8 | 410 | 203.6 | 31 | 46 | 173.6 | 211
145 | 1107.6 | 51 | 202 | 57 | 47 | 327.8 | 41 | 3706 | 217 | 48 | 376 | 164 | 1197 | 335 | 2450 | 103.4 | 2308 | 46 | 53 | 333 | 473.6 | 245 | 226 | 175 | 50 | 216 | 478.4 | 502 | 52 | 273 | 225 | 270 | 54 | 50 | 48 | 90 | 87 | 1253.4 | 639 | 50 | 120.6 | 57 | 255 | 53 | 139 | 219 | 113.2 | 2596.4 | 88 | 1609 | 1636 | 2477.8 | 132.8 | 51 | 34 | 47 | 172 | 43 | 2877.4 | 54 | 56 | 55 | 432.8 | 2903 | 105.6 | 57 | 50 | 367 | 207 | 271.4 | 152 | 52 | 50 | 49 | 45 | 54 | 234 | 124.2 | 220 | 116 | 309 | 358 | 192 | 248 | 274.6 | 235 | 39 | 2918 | 271 | 159 | 220 | 110.2 | 170.4 | 215 | 471 | 297 | 49 | 4669.2 | 231 | 578 | 572.2 | 53 | 215 | 235 | 418.8 | 150 | 365.4 | 282 | 53 | 5681 | 93 | 119.8 | 238 | 53 | 337.2 | 52.4 | 214 | 82 | 311 | 260 | 224 | 1413 | 2218.6 | 130.2 | 48 | 43 | 127 | 50 | 49 | 52 | 194 | 1424 | 48 | 54 | 129.2 | 54 | 50 | 246 | 277 | 260 | 120 | 182 | 420.2 | 50 | 223 | 229 | 2390 | 447.8 | 81 | 196 | 57 | 390 | 566 | 862.2 | 610 | 238 | 189 | 1319 | 519.2 | 132 | 240 | 49 | 56 | 47 | 83.6 | 97 | 329.8 | 44 | 870 | 59 | 2861 | 170 | 48 | 151 | 401 | 255 | 91 | 249 | 280.2 | 160 | 230 | 1312 | 332 | 398 | 1516.4 | 2462 | 298 | 52 | 197 | 50 | 2386.8 | 59.2 | 217 | 42 | 46 | 31 | 46 | 584.6 | 205
145 | 172 | 51 | 80.4 | 57 | 47 | 405 | 41 | 3706 | 217 | 48 | 355.2 | 316.8 | 1197 | 335 | 2311.6 | 77.4 | 251 | 46 | 185.8 | 333 | 476 | 245 | 226 | 175 | 50 | 216 | 488 | 502 | 52 | 136.2 | 225 | 270 | 142.8 | 50 | 133.2 | 90 | 87 | 321 | 586.4 | 50 | 305 | 57 | 336.6 | 53 | 49 | 219 | 40 | 2584 | 88 | 1609 | 1636 | 488 | 144 | 136 | 34 | 47 | 98.8 | 43 | 2815 | 181.2 | 56 | 55 | 465 | 2903 | 180 | 339.4 | 50 | 372.6 | 1093.8 | 168.6 | 152 | 52 | 50 | 76.8 | 45 | 54 | 52 | 54 | 220.4 | 151.4 | 290.6 | 402.8 | 108 | 248 | 406 | 235 | 27.8 | 366.4 | 251 | 159 | 220 | 151 | 162 | 215 | 471 | 367 | 49 | 4706 | 195 | 578 | 447.4 | 53 | 180.4 | 33 | 348 | 150 | 474 | 258 | 53 | 5681 | 93 | 45 | 238 | 53 | 372 | 122 | 58 | 82 | 311 | 260 | 120.8 | 1525 | 2914.4 | 192 | 48 | 847.8 | 127 | 50 | 49 | 52 | 49 | 1496 | 48 | 54 | 426 | 54 | 50 | 53 | 277 | 260 | 210.4 | 182 | 502 | 50 | 179 | 229 | 803.6 | 443 | 189 | 196 | 57 | 426 | 244 | 559.4 | 649 | 238 | 189 | 1319 | 537 | 301.8 | 202.6 | 49 | 56 | 47 | 70 | 97 | 169 | 44 | 1303 | 59 | 2861 | 170 | 48 | 151 | 629.6 | 255 | 51 | 249 | 458 | 160 | 230 | 1345.6 | 332 | 330 | 1872 | 2639.6 | 249.6 | 116.8 | 197 | 50 | 2053.2 | 67 | 217 | 42 | 46 | 31 | 46 | 2135 | 304.6
104.6 | 172 | 51 | 50 | 57 | 47 | 247 | 41 | 3706 | 217 | 48 | 105 | 355 | 1197 | 267.8 | 657.6 | 153 | 251 | 46 | 219 | 83.2 | 476 | 83.4 | 226 | 53 | 165.2 | 54 | 488 | 502 | 52 | 45 | 225 | 270 | 202 | 50 | 261 | 84.8 | 87 | 253 | 565 | 50 | 305 | 289 | 357 | 53 | 49 | 219 | 40 | 2066.2 | 2716 | 1609 | 1648 | 488 | 159.2 | 344 | 34 | 47 | 50 | 43 | 986.8 | 213 | 56 | 55 | 560.8 | 2930.2 | 180 | 57 | 291 | 367 | 650.4 | 139 | 152 | 52 | 50 | 188 | 336 | 104.8 | 52 | 54 | 194 | 151.4 | 250 | 470 | 52 | 1483.4 | 406 | 235 | 2995 | 285 | 94.6 | 60.6 | 392.2 | 151 | 162 | 4394.4 | 581.4 | 367 | 155.2 | 1818 | 51 | 582.4 | 409 | 53 | 42 | 33 | 258.8 | 150 | 474 | 282 | 53 | 5681 | 147 | 45 | 238 | 53 | 372 | 955.2 | 58 | 82 | 151.8 | 260 | 45 | 1525 | 2342 | 35 | 192 | 315.8 | 127 | 50 | 49 | 141.6 | 49 | 2024.6 | 48 | 54 | 426 | 54 | 99.6 | 53 | 277 | 49 | 209 | 161.2 | 470.8 | 50 | 1086 | 125.2 | 407 | 443 | 290.4 | 196 | 240 | 406.6 | 244 | 597.8 | 805 | 228.4 | 189 | 226 | 365.8 | 513.6 | 53 | 49 | 56 | 47 | 155.6 | 97 | 198 | 175 | 437 | 59 | 2733.4 | 170 | 48 | 151 | 281.8 | 255 | 41 | 266 | 458 | 138.2 | 230 | 632.8 | 332 | 188.4 | 1872 | 2741.2 | 56 | 160 | 2612 | 50 | 510 | 67 | 217 | 208 | 130 | 31 | 126.8 | 2111 | 377
44 | 172 | 51 | 50 | 57 | 47 | 247 | 41 | 1020.6 | 217 | 48 | 105 | 355 | 1221 | 55 | 261 | 153 | 251 | 80 | 219 | 49 | 291 | 43 | 189.2 | 53 | 194 | 54 | 488 | 427.2 | 52 | 45 | 49 | 270 | 202 | 50 | 261 | 77 | 87 | 151 | 689 | 50 | 284.6 | 289 | 238.2 | 53 | 49 | 116.4 | 40 | 880 | 3415 | 1609 | 496.8 | 379 | 220 | 344 | 34 | 47 | 50 | 43 | 487 | 798.6 | 56 | 55 | 490 | 2937 | 180 | 57 | 379.8 | 183 | 233.8 | 139 | 152 | 52 | 50 | 188 | 336 | 181 | 52 | 54 | 213.8 | 116 | 278.8 | 458.8 | 52 | 2320.6 | 406 | 121 | 3023.4 | 150.6 | 57 | 36 | 406.8 | 151 | 162 | 2175.6 | 644.8 | 367 | 226 | 261 | 51 | 589 | 409 | 53 | 42 | 72.6 | 492.8 | 182 | 544.8 | 336.8 | 53 | 4490.2 | 228 | 45 | 121 | 53 | 1623.6 | 2305 | 58 | 82 | 112 | 96.8 | 45 | 1475 | 2342 | 35 | 348.8 | 307.2 | 127 | 50 | 49 | 164 | 49 | 2114 | 188.2 | 54 | 345.2 | 169 | 174 | 53 | 438 | 49 | 173 | 234 | 346 | 50 | 1670 | 56 | 421 | 531 | 402 | 109.6 | 240 | 430 | 244 | 434 | 847.4 | 222 | 189 | 226 | 123.2 | 259 | 53 | 49 | 56 | 47 | 177 | 104.2 | 198 | 296.8 | 437 | 59 | 1042.6 | 100.4 | 48 | 88.6 | 55 | 136.2 | 144.8 | 211 | 323 | 51 | 59 | 427 | 332 | 117.4 | 1872 | 2053.8 | 56 | 160 | 3319 | 50 | 2041.2 | 67 | 88.2 | 335 | 151 | 31 | 248 | 2130.8 | 377
44 | 172 | 51 | 50 | 57 | 47 | 208.4 | 41 | 314 | 51 | 48 | 105 | 355 | 1197 | 44 | 261 | 420.2 | 251 | 216 | 338.4 | 49 | 291 | 43 | 42 | 53 | 209 | 54 | 488 | 471.4 | 52 | 45 | 193 | 49 | 202 | 50 | 261 | 77 | 87 | 86.8 | 697.4 | 50 | 203 | 289 | 138.6 | 53 | 49 | 48 | 40 | 477.6 | 3443 | 1609 | 209 | 301 | 220 | 1235.6 | 34 | 47 | 50 | 43 | 487 | 213 | 56 | 87.4 | 560.8 | 3174.6 | 80.8 | 57 | 413.2 | 187.2 | 202 | 139 | 152 | 152.8 | 3189.6 | 188 | 287.2 | 181 | 52 | 90.2 | 318.4 | 186.8 | 322 | 456 | 52 | 2143 | 398.2 | 45 | 3178 | 147.4 | 57 | 74.8 | 382 | 49 | 162 | 234.8 | 448 | 267.8 | 226 | 269.8 | 51 | 654.4 | 409 | 53 | 42 | 132 | 279.8 | 214.4 | 398.8 | 392 | 53 | 253 | 228 | 45 | 313 | 53 | 295 | 2305 | 58 | 82 | 112 | 56 | 45 | 82.2 | 1945.4 | 35 | 379 | 831.8 | 312.4 | 50 | 49 | 164 | 49 | 2114 | 197 | 54 | 190.2 | 169 | 174 | 53 | 208 | 49 | 173 | 234 | 161.4 | 164 | 1686 | 56 | 442 | 456.8 | 2639.4 | 52 | 240 | 527 | 244 | 801.8 | 761 | 222 | 189 | 226 | 52 | 259 | 53 | 49 | 56 | 47 | 177 | 109 | 198 | 378 | 437 | 59 | 43 | 54 | 48 | 47 | 55 | 57 | 214 | 211 | 183 | 51 | 59 | 427 | 332 | 52 | 428.8 | 901.8 | 56 | 160 | 3202 | 50 | 2286.6 | 169.2 | 56 | 335 | 151 | 31 | 248 | 2144 | 377
217 | 172 | 253 | 50 | 57 | 47 | 54 | 41 | 285.8 | 51 | 48 | 105 | 467.6 | 1197 | 44 | 261 | 52.2 | 449 | 216 | 285.2 | 49 | 231 | 43 | 42 | 53 | 209 | 54 | 188 | 471.4 | 52 | 45 | 193 | 49 | 113.2 | 50 | 261 | 77 | 87 | 44 | 571 | 50 | 104.6 | 251.4 | 57 | 53 | 138 | 48 | 40 | 48 | 3443 | 1602.6 | 483.4 | 301 | 256 | 723.2 | 34 | 87.8 | 50 | 43 | 487 | 213 | 56 | 217 | 390 | 3206 | 56 | 71.4 | 416 | 190 | 204.4 | 849.4 | 152 | 220 | 179 | 160.2 | 214 | 181 | 52 | 235 | 506.8 | 116 | 1996.4 | 430.4 | 52 | 2143 | 174 | 45 | 3468.4 | 1499.2 | 57 | 230 | 382 | 49 | 162 | 275 | 300.8 | 237.4 | 226 | 272 | 51 | 650 | 409 | 53 | 42 | 132 | 53 | 387.2 | 279 | 536.8 | 53 | 265 | 228 | 45 | 313 | 53 | 295 | 2225 | 58 | 82 | 112 | 56 | 45 | 90 | 359 | 35 | 379 | 1259.4 | 318 | 50 | 49 | 141.6 | 88 | 2114 | 197 | 171.6 | 55 | 169 | 99.6 | 53 | 175.8 | 49 | 211.4 | 234 | 42 | 240 | 1655 | 56 | 442 | 386 | 1374 | 52 | 240 | 3889.4 | 244 | 588.8 | 1807.4 | 222 | 189 | 226 | 52 | 259 | 53 | 49 | 56 | 47 | 688 | 109 | 274.2 | 378 | 391 | 59 | 77.4 | 54 | 48 | 47 | 55 | 57 | 214 | 211 | 290 | 91 | 59 | 348.6 | 332 | 61.6 | 68 | 732.4 | 56 | 52 | 3186 | 50 | 2184 | 304 | 56 | 343.8 | 130 | 31 | 248 | 161 | 340.8
217 | 172 | 253 | 50 | 57 | 47 | 54 | 133.4 | 173 | 51 | 48 | 59 | 361 | 1197 | 44 | 1451.4 | 27 | 449 | 216 | 252 | 49 | 216 | 43 | 42 | 55.4 | 93.8 | 54 | 192.8 | 478 | 79.8 | 45 | 193 | 49 | 54 | 50 | 48 | 105 | 87 | 287.2 | 571 | 50 | 39 | 195 | 57 | 73 | 138 | 48 | 40 | 48 | 815 | 3381 | 209 | 314.2 | 347.4 | 183 | 123.4 | 149 | 50 | 43 | 336 | 213 | 56 | 217 | 365 | 3170.4 | 56 | 129 | 393.8 | 190 | 226.4 | 209.8 | 152 | 220 | 50 | 49 | 1286.4 | 79.4 | 52 | 235 | 657 | 116 | 2306 | 312 | 52 | 2143 | 174 | 45 | 396 | 2362 | 57 | 230 | 221 | 49 | 162 | 366.2 | 276 | 1009.6 | 190.6 | 272 | 51 | 638 | 782.2 | 53 | 42 | 132 | 53 | 500 | 349.8 | 622 | 53 | 295 | 228 | 45 | 313 | 53 | 168.6 | 1708.4 | 58 | 82 | 1374.4 | 56 | 45 | 80.4 | 1237.4 | 35 | 307 | 1257 | 318 | 50 | 49 | 52 | 379.6 | 1717.4 | 362.6 | 250 | 55 | 123 | 50 | 53 | 47 | 49 | 1533.2 | 333.6 | 42 | 240 | 1638 | 56 | 614 | 508.4 | 239 | 96 | 130.2 | 3894 | 244 | 362 | 644 | 222 | 189 | 53 | 52 | 259 | 53 | 49 | 56 | 47 | 503.2 | 218 | 248.8 | 378 | 322 | 59 | 86 | 54 | 48 | 47 | 55 | 57 | 214 | 114.4 | 290 | 298 | 59 | 414.6 | 332 | 88 | 194 | 542 | 56 | 129.6 | 1964.4 | 50 | 2184 | 304 | 56 | 346 | 46 | 31 | 248 | 161 | 206
217 | 92.8 | 253 | 50 | 57 | 47 | 54 | 195 | 173 | 51 | 48 | 59 | 365.4 | 1237 | 44 | 261 | 27 | 507.4 | 182 | 252 | 49 | 237 | 43 | 42 | 145 | 65 | 54 | 200 | 611.8 | 191 | 45 | 197.8 | 49 | 54 | 132.4 | 48 | 112 | 87 | 1381.6 | 671 | 50 | 39 | 195 | 57 | 153 | 138 | 48 | 40 | 171 | 236.4 | 5229.8 | 209 | 334 | 305 | 183 | 183 | 149 | 50 | 43 | 336 | 213 | 56 | 254.6 | 633.8 | 2352 | 56 | 1318.8 | 305 | 190 | 245 | 312 | 140 | 220 | 50 | 49 | 750.2 | 54 | 52 | 235 | 692.6 | 483.8 | 2456.4 | 312 | 217 | 1731.2 | 174 | 45 | 355 | 2362 | 57 | 230 | 201 | 49 | 162 | 346.8 | 288 | 1530 | 49 | 1742.4 | 51 | 638 | 2275 | 53 | 42 | 52.8 | 53 | 476 | 323 | 1242.2 | 53 | 265 | 2616 | 45 | 313 | 53 | 202.4 | 126.8 | 58 | 1420 | 210.4 | 56 | 45 | 78 | 822.2 | 35 | 78.2 | 1257 | 388.8 | 158 | 49 | 52 | 470 | 269.4 | 268.4 | 250 | 55 | 54 | 50 | 53 | 47 | 49 | 365 | 288 | 42 | 240 | 1638 | 56 | 630 | 464.4 | 53 | 162 | 57 | 3847.2 | 217 | 925.4 | 597.2 | 240.6 | 321 | 53 | 52 | 139.6 | 88 | 49 | 178 | 47 | 278 | 218 | 198 | 337.4 | 322 | 59 | 86 | 54 | 206.4 | 47 | 55 | 57 | 321.8 | 50 | 438 | 298 | 59 | 543 | 528 | 167.2 | 261.2 | 498.4 | 138.2 | 246 | 132 | 50 | 994.2 | 1188 | 56 | 175 | 46 | 31 | 46 | 193.8 | 254
329.2 | 40 | 253 | 217 | 57 | 47 | 54 | 195 | 173 | 51 | 48 | 59 | 395.2 | 2175.4 | 148 | 261 | 27 | 449 | 46 | 374.2 | 49 | 321 | 43 | 42 | 165 | 65 | 54 | 200 | 690.6 | 191 | 45 | 179 | 49 | 54 | 256 | 48 | 439.6 | 87 | 1381.6 | 671 | 50 | 113 | 195 | 57 | 153 | 200.8 | 48 | 40 | 171 | 212.8 | 4616 | 280.2 | 334 | 305 | 183 | 183 | 258 | 50 | 43 | 207.2 | 54 | 56 | 405 | 633.2 | 2331 | 56 | 2112 | 494 | 190 | 245 | 486 | 45 | 186.4 | 50 | 212 | 214 | 54 | 52 | 235 | 653 | 270.8 | 2492.8 | 312 | 217 | 84 | 1786 | 45 | 544 | 2275.6 | 57 | 349.4 | 261 | 49 | 263 | 371.4 | 150.4 | 1538.4 | 49 | 2215 | 51 | 529 | 2275 | 53 | 42 | 33 | 53 | 386.8 | 534.4 | 3521 | 53 | 691 | 3229.8 | 45 | 313 | 53 | 296 | 134 | 58 | 82 | 235 | 56 | 45 | 78 | 419 | 35 | 48 | 1257 | 279.8 | 333 | 71.4 | 52 | 392 | 304 | 334 | 250 | 55 | 54 | 50 | 53 | 47 | 49 | 365 | 288 | 42 | 202 | 789 | 56 | 580.6 | 434.4 | 53 | 162 | 57 | 3879.6 | 217 | 362 | 787 | 253 | 210 | 53 | 194 | 60 | 367 | 49 | 293 | 47 | 449.6 | 611.8 | 198 | 175 | 366.8 | 59 | 171.6 | 54 | 246 | 47 | 55 | 57 | 219 | 50 | 522.4 | 298 | 59 | 543 | 528 | 229 | 168 | 524 | 193 | 474.6 | 249 | 50 | 201 | 846 | 56 | 175 | 46 | 31 | 46 | 325 | 196
231 | 40 | 131.8 | 217 | 57 | 47 | 54 | 236.6 | 277.4 | 51 | 48 | 135.8 | 267 | 3568 | 174 | 261 | 27 | 330.2 | 46 | 235 | 49 | 321 | 43 | 42 | 329 | 65 | 54 | 200 | 701.4 | 191 | 45 | 222.2 | 49 | 54 | 256 | 48 | 802.2 | 81 | 1260 | 619.4 | 50 | 224 | 247.4 | 57 | 153 | 213 | 48 | 40 | 171 | 76 | 4616 | 784 | 1537 | 305 | 183 | 183 | 176.4 | 50 | 43 | 244 | 54 | 56 | 275.4 | 293 | 2124 | 56 | 2112 | 494 | 190 | 245 | 492.6 | 45 | 52 | 50 | 212 | 214 | 54 | 276 | 137 | 653 | 67.6 | 1301.2 | 312 | 245 | 226 | 228.4 | 45 | 544 | 923.8 | 91.4 | 273.8 | 261 | 49 | 263 | 997 | 122 | 1544 | 49 | 2215 | 51 | 529 | 2304.4 | 53 | 42 | 33 | 53 | 338 | 534.4 | 3459.2 | 53 | 524 | 3234 | 45 | 313 | 53 | 3152 | 134 | 58 | 52.4 | 235 | 56 | 45 | 78 | 1030 | 35 | 48 | 1257 | 162.4 | 333 | 161 | 52 | 275 | 304 | 278 | 210.8 | 55 | 54 | 50 | 53 | 47 | 49 | 1530.8 | 328 | 42 | 50 | 401 | 56 | 501 | 487.8 | 53 | 162 | 57 | 480 | 293.2 | 534.8 | 527 | 1411.6 | 210 | 53 | 194 | 60 | 367 | 73.2 | 297.4 | 47 | 496 | 962 | 1943 | 175 | 623 | 59 | 776.8 | 54 | 246 | 47 | 55 | 57 | 243.6 | 50 | 508 | 298 | 94.2 | 543 | 542.4 | 217 | 168 | 524 | 193 | 473 | 291 | 50 | 433.6 | 429 | 56 | 113 | 164.2 | 31 | 46 | 505.6 | 196
231 | 90 | 51 | 283.4 | 57 | 47 | 54 | 310.6 | 347 | 140.6 | 48 | 187 | 2250 | 3568 | 133.6 | 370.4 | 27 | 251 | 46 | 215 | 49 | 321 | 43 | 42 | 329 | 65 | 54 | 200 | 605.8 | 107.6 | 45 | 251 | 3130 | 54 | 132.4 | 48 | 52 | 87 | 1260 | 542 | 50 | 224 | 326 | 57 | 93 | 213 | 48 | 186.4 | 307 | 76 | 1701 | 2740 | 334 | 278.8 | 219 | 153.2 | 246.4 | 50 | 43 | 244 | 213 | 56 | 167.8 | 293 | 2162.4 | 56 | 2112 | 546.8 | 190 | 245 | 570 | 45 | 52 | 50 | 388 | 214 | 54 | 276 | 171 | 436 | 162 | 404 | 312 | 357 | 226 | 433.2 | 45 | 544 | 970 | 616 | 235 | 261 | 49 | 263 | 360.6 | 358.8 | 1403 | 61 | 2203 | 4033.8 | 529 | 2319 | 53 | 75.8 | 33 | 53 | 120 | 6376 | 3464 | 271 | 3633.4 | 3234 | 119.8 | 313 | 53 | 3152 | 607.4 | 58 | 95.4 | 210.4 | 56 | 45 | 78 | 612 | 35 | 48 | 2163 | 162.4 | 333 | 161 | 52 | 229.8 | 304 | 293.6 | 54 | 55 | 54 | 142.8 | 53 | 47 | 49 | 206.6 | 328 | 42 | 50 | 587 | 186.4 | 329 | 1521.4 | 53 | 74 | 57 | 468 | 344 | 663 | 527 | 253 | 210 | 53 | 194 | 60 | 297 | 170 | 255.2 | 61 | 252 | 109 | 1943 | 175 | 650.8 | 59 | 235.6 | 54 | 138 | 47 | 55 | 57 | 164 | 50 | 490 | 341.2 | 235 | 556.6 | 606 | 217 | 306 | 524 | 193 | 447.2 | 267 | 50 | 666.2 | 429 | 56 | 65 | 243 | 62.6 | 46 | 583 | 196
231 | 297 | 51 | 549 | 57 | 47 | 54 | 249 | 347 | 163 | 48 | 187 | 2250 | 2879.8 | 156 | 485 | 2059.4 | 1510.4 | 46 | 215 | 151.6 | 387.4 | 43 | 42 | 269 | 65 | 54 | 192.8 | 363 | 52 | 45 | 2234 | 3130 | 54 | 50 | 48 | 52 | 87 | 1260 | 607 | 50 | 133.4 | 1527.8 | 57 | 53 | 333 | 48 | 223 | 655 | 117.2 | 295 | 2764 | 453.8 | 194 | 243 | 34 | 269 | 50 | 122.6 | 244 | 327.6 | 143.2 | 55 | 293 | 352 | 56 | 1318.8 | 626 | 226.8 | 245 | 511.2 | 45 | 52 | 50 | 463 | 1768 | 54 | 304 | 171 | 442.6 | 162 | 250.8 | 312 | 258 | 226 | 182 | 45 | 416 | 69 | 1031 | 75.8 | 285 | 49 | 222.6 | 178.6 | 200.8 | 1403 | 61 | 2155 | 5886 | 529 | 2219 | 53 | 384 | 194.6 | 97.6 | 190.8 | 635.6 | 2849.2 | 271 | 3394 | 846 | 232 | 313 | 119 | 3152 | 1100.8 | 58 | 231.8 | 112 | 56 | 224 | 78 | 618.4 | 218 | 48 | 2165.4 | 127 | 255.8 | 161 | 77.2 | 49 | 234.8 | 194 | 54 | 55 | 54 | 166 | 53 | 47 | 49 | 173 | 324 | 42 | 178.8 | 280 | 397 | 329 | 313 | 53 | 52 | 57 | 467 | 561.8 | 663 | 527 | 253 | 78 | 53 | 218 | 60 | 192 | 170 | 182 | 58.2 | 96.8 | 109 | 2103.8 | 1456 | 639.4 | 59 | 417.2 | 54 | 273 | 225.8 | 55 | 57 | 164 | 50 | 354 | 470.8 | 235 | 346 | 1694.2 | 221.8 | 382 | 524 | 56 | 161.2 | 1412.4 | 50 | 213 | 429 | 56 | 1153.4 | 243 | 58 | 247.6 | 550.2 | 196
193.6 | 297 | 51 | 549 | 304 | 47 | 54 | 249 | 221 | 163 | 48 | 339 | 2250 | 2425.8 | 156 | 658 | 2174 | 251 | 46 | 215 | 220 | 477.4 | 43 | 42 | 229 | 62 | 54 | 724.6 | 373.8 | 52 | 45 | 2342.4 | 3130 | 54 | 50 | 130 | 52 | 87 | 1036.8 | 607 | 50 | 141 | 326 | 136.2 | 53 | 330.2 | 57.6 | 223 | 1154.2 | 384 | 475 | 2764 | 471 | 194 | 243 | 34 | 269 | 50 | 242 | 170.4 | 404 | 274 | 55 | 293 | 352 | 56 | 129 | 512.6 | 374 | 238.8 | 268 | 45 | 52 | 50 | 513 | 2804 | 54 | 234 | 171 | 413 | 162 | 277 | 401.6 | 192 | 226 | 182 | 45 | 426 | 71 | 201 | 201 | 279.2 | 49 | 273.6 | 88 | 144 | 622.4 | 61 | 3415.4 | 5548.4 | 472.2 | 2219 | 53 | 384 | 235 | 276 | 120 | 682.6 | 2150.4 | 283 | 3282.4 | 249 | 232 | 274 | 163 | 3152 | 234 | 58 | 355.4 | 1644.4 | 56 | 2411 | 78 | 644 | 218 | 48 | 2189.4 | 296.8 | 50 | 93.8 | 178 | 49 | 131 | 194 | 54 | 55 | 54 | 166 | 91.6 | 47 | 49 | 173 | 243 | 42 | 211 | 328.4 | 491 | 329 | 669.6 | 53 | 138.4 | 57 | 1116.8 | 565 | 663 | 564.8 | 253 | 45 | 53 | 230 | 60 | 192 | 170 | 182 | 51.8 | 58 | 109 | 2195 | 2396 | 627 | 99.6 | 432 | 2634 | 273 | 309 | 55 | 57 | 164 | 3341.6 | 290.4 | 2521 | 235 | 240.4 | 2430.6 | 217 | 374.8 | 524 | 56 | 178 | 228 | 50 | 213 | 1749.8 | 56 | 53 | 243 | 1336 | 46 | 419 | 55
145 | 297 | 51 | 1168.4 | 176 | 47 | 54 | 249 | 186.2 | 306.6 | 48 | 431.2 | 2243.8 | 2433 | 200.8 | 940.2 | 2199.2 | 350.2 | 46 | 278.2 | 220 | 475 | 43 | 42 | 130.6 | 50 | 54 | 2871 | 902.4 | 52 | 45 | 2424 | 1284.2 | 54 | 50 | 130 | 52 | 162.6 | 44 | 701.8 | 50 | 141 | 326 | 255 | 53 | 199 | 48 | 223 | 496 | 3080 | 1740.4 | 439 | 576.4 | 174 | 207 | 34 | 269 | 50 | 242 | 60 | 420 | 274 | 55 | 293 | 352 | 56 | 129 | 437 | 374 | 1100.8 | 303.4 | 45 | 52 | 50 | 513 | 2804 | 54 | 234 | 77.4 | 413 | 91.2 | 289.8 | 424 | 108 | 226 | 202 | 45 | 583 | 1311 | 365 | 299.4 | 252 | 49 | 372 | 88 | 466 | 102 | 61 | 3473 | 3594.4 | 387 | 2219 | 53 | 384 | 235 | 276 | 120 | 185 | 3410 | 271 | 3208 | 249 | 232 | 453.6 | 163 | 296 | 285.6 | 58 | 181 | 2666 | 56 | 661.4 | 78 | 644 | 218 | 48 | 1329 | 508.6 | 50 | 49 | 178 | 49 | 131 | 169.4 | 54 | 64.6 | 54 | 142.8 | 246 | 47 | 49 | 173 | 199 | 42 | 332 | 721.8 | 491 | 458.8 | 432.8 | 53 | 196 | 57 | 3807 | 565 | 755.4 | 716 | 265.8 | 45 | 53 | 194 | 60 | 3992 | 97.4 | 182 | 47 | 58 | 2574.6 | 2183 | 2456 | 471.8 | 262 | 326.8 | 2802 | 273 | 309 | 55 | 215.4 | 139.4 | 2255 | 195 | 2521 | 235 | 209.2 | 2424 | 217 | 370 | 524 | 56 | 178 | 72 | 50 | 213 | 1742 | 56 | 53 | 203.6 | 2188 | 48.8 | 290 | 55
145 | 297 | 51 | 3615.6 | 107 | 47 | 247 | 82.6 | 47 | 217 | 48 | 380 | 754.6 | 2433 | 212 | 1296 | 2300 | 453.4 | 46 | 431 | 220 | 451.8 | 43 | 42 | 65 | 638 | 54 | 2871 | 405 | 52 | 45 | 2424 | 55 | 172.4 | 50 | 130 | 52 | 261.4 | 44 | 765 | 50 | 272.2 | 273.6 | 255 | 59.8 | 199 | 48 | 149.8 | 496 | 3737 | 689.2 | 335.8 | 529 | 237.6 | 628.8 | 34 | 269 | 50 | 242 | 60 | 444 | 274 | 55 | 293 | 373 | 56 | 173.8 | 410.6 | 374 | 657.4 | 693.4 | 45 | 52 | 50 | 282.4 | 1779.6 | 54 | 234 | 54 | 413 | 44 | 1359.6 | 1157.2 | 52 | 140.8 | 2230.6 | 45 | 559 | 512 | 365 | 324 | 244.8 | 49 | 1958.4 | 88 | 1824.8 | 81.6 | 61 | 3473 | 2360.2 | 1595.8 | 2267.4 | 53 | 364.4 | 235 | 276 | 190.8 | 190.6 | 3410 | 280.2 | 231 | 1478.4 | 232 | 496 | 296 | 296 | 363 | 58 | 250 | 2666 | 56 | 224 | 49 | 489.6 | 218 | 48 | 1329 | 55 | 50 | 49 | 178 | 49 | 119.8 | 71 | 54 | 67 | 54 | 50 | 246 | 47 | 260 | 173 | 1715.6 | 63 | 332 | 2376 | 360.6 | 482.4 | 361.2 | 53 | 196 | 57 | 3807 | 565 | 448 | 716 | 317 | 45 | 53 | 279.6 | 60 | 2896 | 49 | 182 | 47 | 58 | 3480.6 | 1150.4 | 1664.8 | 433 | 262 | 199 | 3129.2 | 273 | 309 | 189.8 | 255 | 41 | 598.2 | 195 | 2542.8 | 196.8 | 250 | 2308 | 217 | 370 | 122 | 56 | 178 | 72 | 50 | 454.8 | 528.2 | 217 | 53 | 46 | 2202 | 60 | 290 | 127.4
145 | 455.4 | 51 | 3350 | 800 | 47 | 247 | 41 | 47 | 217 | 53.2 | 380 | 358 | 4213 | 212 | 502.4 | 464 | 473 | 46 | 464.2 | 185.8 | 483 | 83.4 | 42 | 1115 | 194 | 54 | 2917.2 | 2868.8 | 52 | 45 | 1090.8 | 175.4 | 202 | 50 | 97.2 | 52 | 391 | 44 | 739.2 | 50 | 243.8 | 235 | 255 | 69 | 79 | 48 | 40 | 414.4 | 3630.6 | 695 | 319 | 529.2 | 271.6 | 1141.2 | 34 | 269 | 50 | 242 | 60 | 405.8 | 274 | 55 | 283.4 | 457 | 56 | 241 | 305 | 374 | 214 | 295.4 | 45 | 52 | 50 | 192 | 3734 | 54 | 234 | 54 | 413 | 44 | 353 | 790.6 | 52 | 84 | 4070.8 | 45 | 1043.4 | 500 | 365 | 324 | 240 | 49 | 2360.6 | 88 | 1938.8 | 68 | 61 | 3842.6 | 508 | 253 | 2340 | 53 | 244.6 | 174 | 312.4 | 120 | 2530 | 3410 | 206.6 | 231 | 249 | 61 | 496 | 186 | 296 | 363 | 58 | 260.2 | 2745.6 | 56 | 45 | 49 | 451 | 108.2 | 84 | 1329 | 55 | 50 | 49 | 220 | 49 | 117 | 68.8 | 54 | 222 | 54 | 50 | 246 | 185 | 260 | 173 | 4019 | 408.4 | 336.8 | 2266 | 179.6 | 447 | 400 | 53 | 196 | 57 | 3807 | 437.2 | 506 | 676 | 329 | 45 | 53 | 444.4 | 60 | 2896 | 49 | 455.6 | 47 | 58 | 3311 | 357.6 | 243.4 | 457.8 | 262 | 1709 | 341 | 48 | 151.8 | 329 | 255 | 41 | 184 | 183.2 | 2530 | 230 | 274 | 1635.8 | 422.2 | 363.6 | 122 | 56 | 178 | 142.2 | 50 | 490.4 | 608.2 | 217 | 1153.4 | 46 | 2188 | 60 | 290 | 236
104.6 | 495 | 51 | 3978.2 | 3572 | 47 | 247 | 41 | 47 | 217 | 48 | 262 | 236 | 4618 | 212 | 363.2 | 273 | 497.8 | 46 | 867.8 | 162 | 631 | 245 | 42 | 65 | 874.6 | 54 | 2331 | 2860 | 52 | 45 | 888.2 | 319 | 202 | 50 | 48 | 52 | 391 | 112 | 731 | 50 | 203 | 410 | 357 | 69 | 102.4 | 48 | 40 | 284.4 | 3448.2 | 515 | 319 | 477 | 156 | 162 | 34 | 269 | 50 | 43 | 60 | 253 | 56 | 55 | 319 | 459 | 180 | 241 | 293.8 | 226.8 | 236.4 | 189.8 | 45 | 61.6 | 50 | 192 | 3734 | 54 | 52 | 54 | 399 | 44 | 2001 | 424 | 52 | 84 | 2710 | 45 | 303 | 1278.2 | 365 | 134.4 | 240 | 49 | 3629.4 | 88 | 3106.4 | 68 | 179 | 4129 | 389 | 195 | 2340 | 53 | 114 | 132 | 279.6 | 190.8 | 53 | 1484 | 173 | 231 | 221 | 65 | 496 | 186 | 296 | 626.8 | 97 | 135.4 | 1332.6 | 120.8 | 45 | 43.8 | 514 | 35 | 228 | 898 | 55 | 50 | 49 | 164 | 133 | 117 | 60 | 54 | 438 | 54 | 50 | 246 | 277 | 260 | 127.8 | 4107.8 | 502 | 344 | 2266 | 56 | 517.8 | 400 | 53 | 109.6 | 57 | 3014.2 | 352 | 506 | 1056.4 | 367.4 | 45 | 53 | 740 | 60 | 896.8 | 49 | 212 | 127 | 58 | 4480.4 | 213.4 | 175 | 494 | 262 | 207 | 459.4 | 48 | 47 | 329 | 255 | 1341.2 | 184 | 176 | 943.6 | 230 | 274 | 515.6 | 285.4 | 239.4 | 192.8 | 56 | 178 | 118.8 | 50 | 517 | 632 | 217 | 53 | 130 | 2188 | 60 | 290 | 236
44 | 495 | 51 | 2696.8 | 3572 | 47 | 247 | 41 | 47 | 117.4 | 48 | 59 | 236 | 4608 | 212 | 364.8 | 230.4 | 504 | 114 | 1225.4 | 162 | 631 | 245 | 189.2 | 101 | 2461 | 54 | 159 | 2831.8 | 52 | 181.8 | 331.2 | 319 | 202 | 50 | 48 | 52 | 326.2 | 1888.4 | 648.2 | 50 | 203 | 395 | 159 | 69 | 138 | 48 | 40 | 171 | 779 | 356.8 | 319 | 604 | 156 | 162 | 34 | 293 | 50 | 43 | 60 | 237 | 56 | 55 | 319 | 434 | 180 | 222 | 291 | 190 | 323.6 | 195 | 45 | 86.6 | 50 | 192 | 3734 | 54 | 52 | 54 | 399 | 44 | 3228 | 424 | 80 | 84 | 2885.2 | 45 | 331 | 205.2 | 201 | 36 | 240 | 49 | 2398 | 77 | 2020.4 | 68 | 179 | 3345 | 1074.2 | 285 | 2414.4 | 53 | 1700.4 | 807.6 | 235 | 242 | 53 | 1961.6 | 192.6 | 271 | 214 | 140 | 369 | 186 | 296 | 537.6 | 253 | 90 | 311 | 320 | 45 | 36 | 560.8 | 35 | 1673.6 | 552 | 55 | 50 | 49 | 164 | 154 | 117 | 60 | 54 | 438 | 54 | 50 | 91.6 | 277 | 260 | 119.2 | 4261 | 502 | 344 | 2266 | 56 | 447 | 394.2 | 53 | 52 | 57 | 311 | 352 | 369.2 | 926.2 | 425 | 45 | 53 | 733.6 | 259 | 322.2 | 49 | 212 | 47 | 58 | 2634.6 | 196 | 175 | 474 | 99.6 | 207 | 357 | 48 | 47 | 289 | 175.8 | 41 | 184 | 183 | 547 | 230 | 274 | 562 | 344.4 | 189 | 122 | 201.2 | 314 | 4633.2 | 50 | 932.4 | 632 | 217 | 89 | 151 | 1762 | 221.6 | 360.8 | 236
44 | 519 | 51 | 847.4 | 3572 | 47 | 131.2 | 41 | 47 | 51 | 48 | 59 | 236 | 4608 | 44 | 294 | 27 | 493.8 | 216 | 329 | 162 | 631 | 245 | 226 | 122.6 | 2461 | 54 | 114.6 | 2853 | 135.4 | 273 | 305 | 319 | 83.6 | 50 | 412 | 52 | 229 | 2307 | 577 | 50 | 137.4 | 395 | 159 | 129 | 138 | 48 | 40 | 48 | 122 | 216 | 56 | 691 | 50 | 162 | 34 | 269 | 50 | 43 | 60 | 632.6 | 56 | 55 | 319 | 448.4 | 180 | 340.8 | 379.8 | 190 | 314 | 195 | 45 | 225 | 50 | 140.4 | 3990 | 54 | 52 | 90.2 | 399 | 44 | 3228 | 424 | 72 | 96.4 | 2670 | 45 | 331 | 202 | 201 | 74.8 | 272.2 | 49 | 1210.2 | 77 | 353 | 297.8 | 179 | 2120.8 | 2264 | 345 | 2456 | 53 | 2097 | 132 | 235 | 242 | 53 | 3162 | 271 | 281 | 214 | 184 | 188 | 186 | 293.4 | 612.2 | 253 | 90 | 335.6 | 320 | 45 | 36 | 871.6 | 35 | 379 | 519.2 | 55 | 50 | 49 | 164 | 299 | 117 | 130.8 | 54 | 276.4 | 77 | 74.8 | 53 | 373.6 | 133.4 | 132 | 2987.2 | 439 | 382 | 283 | 56 | 419 | 279.4 | 53 | 52 | 57 | 311 | 352 | 335 | 1028.8 | 425 | 45 | 53 | 465 | 259 | 53 | 62 | 212 | 47 | 58 | 3251 | 196 | 175 | 464 | 59 | 207 | 416.2 | 48 | 47 | 229 | 57 | 41 | 216.2 | 351 | 481.6 | 127.4 | 274 | 552 | 369.6 | 189 | 157.4 | 298 | 314 | 5753 | 50 | 1152.2 | 594.6 | 56 | 113 | 151 | 58 | 262 | 257 | 236
44 | 1577.4 | 51 | 3325 | 2885.2 | 47 | 54 | 41 | 47 | 51 | 48 | 59 | 236 | 4608 | 44 | 294 | 27 | 573 | 216 | 437 | 116.8 | 610 | 245 | 226 | 120.2 | 2374.6 | 54 | 177.6 | 4188.6 | 191 | 273 | 305 | 319 | 54 | 50 | 412 | 52 | 229 | 2307 | 578 | 50 | 39 | 432.6 | 118.2 | 169 | 138 | 48 | 40 | 48 | 122 | 216 | 56 | 603.8 | 50 | 51 | 34 | 269 | 50 | 43 | 231 | 1052.2 | 56 | 55 | 251.2 | 716 | 130.4 | 129 | 402 | 183 | 330 | 195 | 45 | 237 | 50 | 63 | 243 | 79.4 | 52 | 235 | 384 | 44 | 3106.2 | 424 | 141 | 248 | 2670 | 83 | 331 | 202 | 201 | 230 | 401 | 49 | 417 | 278 | 430.4 | 2290.4 | 179 | 2876.8 | 2264 | 345 | 2206 | 53 | 2097 | 72.6 | 198.6 | 510.8 | 53 | 3162 | 271 | 269 | 214 | 140 | 188 | 186 | 285.6 | 603 | 253 | 763.2 | 434 | 320 | 45 | 43.8 | 547.6 | 35 | 379 | 388 | 246 | 50 | 49 | 52 | 281 | 187.8 | 186 | 54 | 202.2 | 169 | 174 | 53 | 392 | 49 | 132 | 3060.2 | 215.2 | 534 | 283 | 56 | 466.8 | 163 | 134 | 140 | 57 | 311 | 352 | 335 | 1836 | 425 | 78 | 53 | 1624.2 | 259 | 53 | 62 | 212 | 47 | 58 | 3251 | 224 | 211 | 441 | 59 | 227 | 453 | 48 | 47 | 89.8 | 57 | 41 | 361.6 | 372 | 438 | 59 | 274 | 479 | 289.6 | 189 | 157.4 | 380.2 | 405.2 | 5753 | 50 | 587.8 | 445 | 56 | 110.8 | 130 | 98 | 262 | 270 | 55
44 | 2149 | 212.6 | 3325 | 138 | 47 | 54 | 41 | 47 | 51 | 48 | 59 | 236 | 2789.6 | 44 | 1555.2 | 27 | 509.8 | 216 | 421 | 49 | 378 | 83.4 | 226 | 129.8 | 2189.8 | 54 | 210 | 3377.4 | 191 | 273 | 305 | 142.2 | 54 | 50 | 412 | 52 | 203.8 | 2307 | 273 | 50 | 415.8 | 389 | 57 | 169 | 49 | 1401 | 40 | 48 | 1520.6 | 216 | 56 | 482 | 50 | 51 | 34 | 269 | 50 | 43 | 487 | 213 | 56 | 119.8 | 206 | 2080.8 | 56 | 129 | 402 | 231 | 286.8 | 324 | 45 | 243.4 | 174.8 | 63 | 243 | 181 | 52 | 235 | 384 | 44 | 2417.8 | 474 | 187 | 248 | 2670 | 235 | 331 | 202 | 225 | 230 | 401 | 69.4 | 417 | 278 | 540.4 | 1208.6 | 179 | 2494.4 | 2264 | 56 | 2206 | 53 | 2097 | 33 | 53 | 1536.2 | 53 | 3304.2 | 271 | 233 | 285.4 | 2884 | 188 | 186 | 59 | 303 | 253 | 90 | 679.8 | 308 | 45 | 49 | 193.8 | 35 | 271 | 134.2 | 246 | 50 | 138.6 | 52 | 366.6 | 117 | 227.4 | 54 | 55 | 169 | 174 | 53 | 208 | 49 | 180 | 1829 | 42 | 534 | 122 | 56 | 334.8 | 163 | 188 | 162 | 57 | 311 | 352 | 335 | 1486.8 | 5754.2 | 210 | 53 | 88.4 | 259 | 53 | 62 | 212 | 61 | 58 | 3251 | 231 | 235 | 343 | 59 | 150 | 453 | 48 | 47 | 55 | 57 | 41 | 410 | 214 | 364.2 | 59 | 274 | 119 | 259 | 517.8 | 122 | 435 | 482 | 4226 | 50 | 587.8 | 445 | 56 | 170.4 | 46 | 108 | 262 | 392.4 | 55
44 | 2101 | 253 | 3325 | 2169.2 | 47 | 54 | 41 | 47 | 51 | 48 | 59 | 236 | 62 | 44 | 294 | 27 | 1729.2 | 148 | 436.8 | 49 | 341 | 43 | 152.4 | 137 | 158 | 54 | 210 | 2504.4 | 191 | 227.4 | 312.2 | 192.4 | 54 | 50 | 412 | 52 | 103 | 2137 | 215.6 | 50 | 459 | 349 | 57 | 169 | 81.8 | 48 | 40 | 48 | 101.6 | 94 | 56 | 823.4 | 50 | 51 | 123.4 | 242 | 74.4 | 43 | 487 | 213 | 56 | 217 | 266 | 2874 | 56 | 147 | 379.8 | 243 | 357 | 324 | 45 | 269 | 258 | 63 | 243 | 181 | 52 | 235 | 384 | 44 | 262 | 474 | 128.4 | 258.4 | 2582.4 | 235 | 669.6 | 237.2 | 252.6 | 230 | 597 | 151 | 1304 | 237.8 | 234 | 1203 | 179 | 2088 | 1880.4 | 56 | 2206 | 175.4 | 907.2 | 33 | 53 | 2735 | 53 | 1648.6 | 271 | 221 | 243 | 54 | 159 | 186 | 59 | 363 | 97 | 90 | 2098.2 | 108.8 | 45 | 117.8 | 123 | 35 | 138.2 | 43 | 246 | 50 | 161 | 52 | 457 | 117 | 393 | 54 | 55 | 169 | 124.4 | 53 | 79.2 | 49 | 384 | 1647 | 42 | 534 | 122 | 56 | 313.8 | 163 | 188 | 162 | 57 | 311 | 352 | 405.8 | 1380 | 525.8 | 210 | 53 | 52 | 139.6 | 53 | 62 | 207.6 | 117 | 58 | 1401.8 | 231 | 211 | 1698.6 | 59 | 150 | 453 | 48 | 47 | 55 | 57 | 41 | 410 | 250.6 | 389.4 | 59 | 274 | 119 | 122 | 382.6 | 192.8 | 386.6 | 520.8 | 764.8 | 50 | 517 | 445 | 56 | 273 | 46 | 108 | 181.2 | 399 | 55
44 | 2089 | 253 | 2676.8 | 2761.8 | 47 | 54 | 41 | 47 | 51 | 48 | 59 | 236 | 62 | 44 | 218.8 | 27 | 366.6 | 46 | 596 | 49 | 341 | 43 | 42 | 142.6 | 122 | 216 | 210 | 2431.6 | 52 | 45 | 448 | 216 | 54 | 50 | 355.2 | 52 | 103 | 1299.8 | 226 | 331 | 2045.4 | 536.2 | 57 | 69 | 583 | 48 | 40 | 48 | 88 | 94 | 56 | 603.8 | 50 | 51 | 183 | 295 | 172 | 43 | 482.2 | 213 | 56 | 217 | 278 | 2731.6 | 56 | 159 | 720 | 237.4 | 311 | 324 | 45 | 269 | 258 | 146.4 | 243 | 181 | 52 | 235 | 55 | 44 | 332.8 | 466 | 80 | 561 | 2451 | 235 | 1116 | 1036.8 | 247 | 230 | 564.8 | 151 | 931.2 | 77 | 234 | 1203 | 179 | 2113 | 284.4 | 56 | 2206 | 206 | 114 | 33 | 53 | 2735 | 53 | 419 | 271 | 407 | 2633.4 | 45 | 43 | 206 | 59 | 333.8 | 58 | 1428 | 2715.2 | 68 | 45 | 161 | 193.8 | 35 | 108 | 43 | 246 | 230 | 161 | 52 | 312 | 326.2 | 310.2 | 93.2 | 55 | 100 | 96.4 | 53 | 47 | 49 | 384 | 1725 | 42 | 560 | 122 | 56 | 738 | 163 | 188 | 140 | 57 | 311 | 366.4 | 512 | 1464.8 | 580.2 | 210 | 53 | 52 | 60 | 53 | 517.2 | 201 | 201 | 58 | 169 | 231 | 175 | 513 | 59 | 252.6 | 453 | 48 | 47 | 55 | 508.8 | 292.8 | 377.8 | 346 | 439 | 59 | 274 | 119 | 128 | 315 | 524 | 193 | 676 | 1986.4 | 50 | 861.4 | 445 | 56 | 273 | 46 | 108 | 60 | 434.4 | 55
44 | 2089 | 253 | 192 | 2783 | 47 | 54 | 41 | 47 | 51 | 48 | 135.8 | 274.2 | 526.2 | 133.6 | 789 | 27 | 184.2 | 46 | 746 | 49 | 441 | 43 | 42 | 151 | 130 | 299.2 | 1774.2 | 1969.2 | 52 | 45 | 448 | 216 | 54 | 50 | 246 | 52 | 97 | 44 | 355 | 317 | 2442 | 336.2 | 57 | 69 | 583 | 48 | 40 | 48 | 88 | 94 | 56 | 377 | 50 | 51 | 183 | 295 | 172 | 43 | 418.4 | 213 | 56 | 217 | 361 | 2654.6 | 56 | 441.4 | 1037.8 | 215 | 242 | 272.4 | 45 | 209 | 258 | 202 | 243 | 104.8 | 52 | 90.2 | 55 | 44 | 279 | 434 | 88 | 414.6 | 2451 | 235 | 457 | 2331 | 547 | 74.8 | 440 | 151 | 456.6 | 77 | 160.4 | 1203 | 179 | 2176 | 282 | 56 | 2206 | 206 | 215.4 | 33 | 53 | 2735 | 53 | 1178.2 | 323.8 | 407 | 2607 | 45 | 43 | 286 | 59 | 263 | 58 | 90 | 2666 | 1302.8 | 147.4 | 161 | 123 | 35 | 108 | 43 | 131.4 | 230 | 138.6 | 52 | 1723.8 | 1886 | 255 | 250 | 55 | 54 | 166 | 53 | 47 | 49 | 833.2 | 1777 | 42 | 382 | 122 | 155 | 343 | 163 | 179.6 | 52 | 240 | 2338.4 | 424 | 512 | 1488.8 | 569 | 177 | 53 | 52 | 60 | 123 | 2965.2 | 201 | 201 | 58 | 190.8 | 255 | 407.8 | 513 | 59 | 198 | 453 | 87.6 | 47 | 55 | 98 | 342 | 249 | 346 | 431.2 | 59 | 274 | 119 | 128 | 427 | 524 | 56 | 608.4 | 3208 | 50 | 747.2 | 445 | 56 | 289 | 46 | 78 | 60 | 434.4 | 55
113.2 | 1704.2 | 172.2 | 192 | 2783 | 47 | 54 | 41 | 47 | 217.4 | 48 | 187 | 427 | 2383 | 156 | 208.8 | 27 | 153 | 46 | 746 | 49 | 361 | 43 | 42 | 151 | 132 | 320 | 48 | 514.4 | 52 | 45 | 367.2 | 216 | 54 | 50 | 233.2 | 52 | 98.2 | 44 | 355 | 296 | 2442 | 255 | 57 | 69 | 613 | 48 | 186.4 | 48 | 88 | 95.6 | 56 | 377 | 50 | 51 | 183 | 181.4 | 172 | 43 | 492 | 251.2 | 56 | 359 | 289 | 1611.8 | 56 | 1253.6 | 396.6 | 191 | 210 | 216.8 | 45 | 343.4 | 216.4 | 378 | 243 | 54 | 52 | 100.8 | 55 | 162 | 548.6 | 434 | 120 | 263 | 2451 | 83 | 450 | 2331 | 247 | 266.4 | 492 | 89.8 | 226 | 146.4 | 50 | 1252.6 | 174.2 | 2176.4 | 282 | 56 | 2206 | 206 | 283 | 33 | 53 | 2735 | 161.6 | 735 | 53 | 407 | 2508.6 | 157.2 | 43 | 53 | 59 | 333.8 | 58 | 90 | 2666 | 68 | 173 | 161 | 286 | 181.4 | 108 | 43 | 55 | 230 | 49 | 52 | 461.8 | 1980.8 | 255 | 250 | 55 | 54 | 166 | 53 | 47 | 49 | 588.6 | 1553.6 | 42 | 344 | 122 | 155 | 357 | 677 | 174 | 52 | 240 | 3690 | 1613.8 | 622.4 | 1259.2 | 545 | 45 | 53 | 52 | 60 | 228 | 2315 | 234.2 | 1284 | 58 | 290 | 228 | 489 | 513 | 59 | 198 | 453 | 426 | 47 | 55 | 98 | 2218 | 129.6 | 346 | 426 | 2300 | 270.6 | 119 | 115.8 | 168 | 891.8 | 56 | 690 | 3208 | 50 | 407 | 445 | 56 | 1782.4 | 46 | 52.6 | 60 | 295.8 | 55
217 | 193 | 51 | 424.4 | 2766.6 | 47 | 54 | 41 | 47 | 291 | 48 | 210.6 | 427 | 2383 | 156 | 189 | 27 | 153 | 46 | 586 | 49 | 341 | 43 | 42 | 216.6 | 132 | 320 | 48 | 423.4 | 52 | 167 | 304 | 216 | 54 | 50 | 326 | 52 | 73 | 44 | 544 | 296 | 2442 | 195 | 57 | 117 | 733 | 48 | 223 | 48 | 88 | 102 | 56 | 328.4 | 50 | 51 | 153.2 | 215 | 98.8 | 43 | 500 | 444 | 99.6 | 197 | 323 | 401 | 56 | 271 | 291 | 2809 | 202 | 304 | 45 | 377 | 50 | 1436.4 | 286.2 | 54 | 52 | 171 | 55 | 162 | 565 | 1167.2 | 120 | 83 | 2451 | 45 | 414 | 2329 | 199 | 483.2 | 430.4 | 49 | 125 | 293.2 | 50 | 1327 | 344 | 2171 | 397.4 | 56 | 2206 | 144.8 | 283 | 33 | 53 | 2547 | 234 | 423 | 53 | 407 | 525.4 | 232 | 43 | 163 | 59 | 340 | 58 | 90 | 1644.4 | 68 | 173 | 161 | 718.6 | 218 | 108 | 43 | 55 | 230 | 49 | 52 | 281 | 1946 | 89.4 | 250 | 55 | 54 | 166 | 53 | 47 | 49 | 216.8 | 462.4 | 42 | 344 | 122 | 155 | 319.4 | 2691 | 174 | 52 | 240 | 3690 | 2407 | 579.2 | 296 | 657.8 | 45 | 156.8 | 52 | 60 | 228 | 2315 | 1505.8 | 117 | 96.8 | 338 | 376.8 | 502 | 437.8 | 59 | 325.8 | 453 | 471 | 47 | 55 | 189.2 | 1321.4 | 50 | 198 | 426 | 2300 | 254.6 | 119 | 338 | 205.6 | 678.8 | 56 | 2254.2 | 3208 | 50 | 473 | 445 | 56 | 2587 | 46 | 31 | 60 | 571 | 55
257.4 | 200 | 51 | 398.2 | 2689 | 47 | 54 | 289 | 188 | 291 | 48 | 305 | 619.4 | 2383 | 263.6 | 292.8 | 27 | 201 | 46 | 453.2 | 49 | 1486.4 | 43 | 42 | 339.4 | 132 | 308 | 48 | 619.6 | 52 | 167 | 304 | 216 | 54 | 50 | 342.4 | 52 | 57 | 44 | 666.8 | 296 | 1354.2 | 195 | 136.2 | 74.2 | 601.8 | 82.2 | 223 | 48 | 3379 | 102 | 56 | 283 | 50 | 51 | 34 | 215 | 50 | 43 | 500 | 444 | 274 | 197 | 622.4 | 128 | 56 | 306.4 | 195 | 223 | 238 | 304 | 45 | 331.8 | 50 | 294.6 | 286 | 54 | 52 | 171 | 307.8 | 162 | 1615.6 | 711 | 120 | 83 | 533.4 | 45 | 390 | 1458.2 | 187 | 523 | 240 | 49 | 125 | 354 | 50 | 1327 | 320.4 | 2123 | 392 | 56 | 2206 | 53 | 352.2 | 194.6 | 53 | 2547 | 234 | 348.6 | 53 | 295.4 | 46 | 232 | 43 | 163 | 59 | 340 | 58 | 90 | 177 | 68 | 173 | 161 | 795.2 | 335 | 108 | 43 | 55 | 225 | 49 | 52 | 125 | 1911.8 | 72.6 | 250 | 55 | 54 | 73.2 | 53 | 47 | 86 | 140 | 2647.8 | 42 | 344 | 122 | 115.4 | 225 | 2691 | 174 | 52 | 240 | 3736.6 | 2399 | 473 | 211.2 | 623 | 45 | 226 | 52 | 60 | 123 | 200 | 334 | 61 | 252 | 338 | 428.6 | 457.6 | 353 | 59 | 287 | 621 | 391.8 | 47 | 55 | 212 | 1282.2 | 50 | 39 | 394 | 2287 | 262 | 119 | 347.6 | 311.2 | 457.2 | 248.2 | 2558.4 | 1375.6 | 50 | 395 | 445 | 56 | 2511 | 46 | 41.4 | 60 | 839.2 | 55
318 | 229.6 | 51 | 3469 | 2689 | 47 | 54 | 403 | 188 | 268.6 | 48 | 228.2 | 667.4 | 2373.4 | 2090.8 | 362 | 65.2 | 232.6 | 46 | 513 | 49 | 341 | 43 | 42 | 437 | 1319.4 | 305 | 48 | 852.2 | 52 | 167 | 339.4 | 236 | 54 | 50 | 408 | 52 | 57 | 44 | 601 | 320 | 1489.2 | 247.4 | 255 | 66 | 569 | 219 | 223 | 48 | 3400.6 | 140.2 | 56 | 2169 | 71.2 | 51 | 34 | 47 | 50 | 43 | 463.2 | 444 | 274 | 197 | 903 | 128 | 56 | 306.4 | 171 | 223 | 269.8 | 304 | 45 | 264 | 50 | 225 | 2269 | 54 | 340.4 | 171 | 371 | 114.8 | 635.8 | 1369.8 | 301 | 83 | 54 | 45 | 265.4 | 340.8 | 187 | 498.4 | 144.6 | 49 | 125 | 232.4 | 50 | 1327 | 2252.8 | 2147 | 392 | 56 | 2206 | 53 | 354.6 | 235 | 276 | 2547 | 234 | 300 | 53 | 221 | 46 | 232 | 43 | 163 | 59 | 907.2 | 58 | 84 | 309.6 | 68 | 173 | 93.8 | 455 | 347 | 108 | 43 | 55 | 153 | 49 | 52 | 86 | 560.8 | 171 | 93.2 | 55 | 54 | 50 | 53 | 47 | 86 | 140 | 4185 | 42 | 339.2 | 122 | 229 | 53 | 2902.2 | 53 | 52 | 130.2 | 1795.6 | 2391 | 440.6 | 190 | 595.8 | 45 | 226 | 105.4 | 60 | 53 | 200 | 334 | 61 | 252 | 1418 | 446 | 770 | 437.6 | 59 | 256 | 440 | 273 | 47 | 55 | 2854.8 | 1233 | 101.2 | 39 | 394 | 2287 | 262 | 119 | 350 | 244 | 459.2 | 221.6 | 2506 | 170 | 50 | 420.8 | 439.8 | 56 | 2511 | 46 | 111.8 | 60 | 480 | 55
248.8 | 309 | 51 | 3469 | 2689 | 47 | 54 | 403 | 299 | 278.6 | 48 | 177 | 491.2 | 2373.4 | 2528 | 216 | 218 | 319 | 46 | 513 | 49 | 218 | 43 | 42 | 437 | 2111 | 305 | 48 | 887 | 52 | 118.2 | 156.4 | 216 | 83.6 | 50 | 130 | 52 | 89.4 | 44 | 601 | 336 | 1183.2 | 326 | 255 | 120 | 539 | 219 | 149.8 | 48 | 3566.2 | 925 | 56 | 2172.2 | 156 | 117.6 | 34 | 47 | 50 | 43 | 316 | 444 | 274 | 197 | 97 | 128 | 56 | 423.2 | 223.8 | 223 | 275 | 296.2 | 45 | 187.2 | 50 | 119.4 | 2269 | 54 | 458 | 77.4 | 371 | 44 | 1150.2 | 208 | 385 | 83 | 54 | 45 | 402 | 606 | 187 | 69 | 525.8 | 49 | 125 | 119 | 50 | 1227.8 | 4585.4 | 2211.8 | 392 | 56 | 2206 | 53 | 287 | 235 | 276 | 2620.2 | 125.4 | 1586.4 | 53 | 221 | 455.8 | 194.6 | 43 | 119 | 59 | 608.2 | 58 | 80 | 125 | 147.2 | 173 | 53 | 455 | 1562.6 | 108 | 43 | 55 | 153 | 49 | 52 | 86 | 560.2 | 171 | 54 | 190.2 | 54 | 50 | 130.2 | 47 | 298.2 | 140 | 4185 | 42 | 332 | 122 | 229 | 53 | 3286.6 | 53 | 52 | 57 | 438.6 | 1306.8 | 358.4 | 648.4 | 453.2 | 45 | 226 | 141 | 60 | 210 | 200 | 1432.6 | 145 | 174.4 | 169 | 674.6 | 2286 | 724 | 386.8 | 85.6 | 369 | 183 | 47 | 55 | 2853 | 1233 | 178 | 39 | 429.4 | 360 | 262 | 189.8 | 350 | 244 | 538 | 243 | 2506 | 861.2 | 50 | 814.4 | 432 | 56 | 2511 | 88 | 157 | 51.6 | 220 | 55
182.4 | 309 | 51 | 3361 | 3698.2 | 47 | 54 | 403 | 221 | 345 | 48 | 268.6 | 523.8 | 2371 | 2552 | 368.8 | 218 | 311 | 46 | 413 | 220 | 226 | 43 | 42 | 437 | 2123 | 305 | 114.6 | 737.8 | 52 | 45 | 121 | 197.2 | 202 | 50 | 130 | 52 | 219 | 78 | 521 | 296 | 832.2 | 326 | 255 | 201 | 419 | 219 | 40 | 48 | 3659 | 3453 | 56 | 2987 | 156 | 162 | 34 | 47 | 50 | 43 | 1541.2 | 301.6 | 274 | 197 | 97 | 128 | 56 | 590.8 | 303 | 112.6 | 275 | 291 | 45 | 84 | 50 | 49 | 2967.2 | 54 | 458 | 54 | 351.2 | 44 | 916 | 246 | 385 | 83 | 54 | 45 | 402 | 717.6 | 176.6 | 66 | 2385.6 | 49 | 125 | 148.4 | 234.8 | 1203 | 5942 | 2111 | 428 | 56 | 2206 | 53 | 287 | 235 | 276 | 2669 | 185 | 356 | 53 | 221 | 865.6 | 45 | 43 | 53 | 59 | 268 | 58 | 155.6 | 125 | 200 | 173 | 61 | 416.4 | 152 | 144 | 43 | 55 | 111.8 | 49 | 141.6 | 86 | 220 | 171 | 54 | 224 | 54 | 50 | 246 | 47 | 404 | 142.4 | 4185 | 42 | 332 | 122 | 229 | 53 | 1327 | 53 | 52 | 57 | 417 | 117 | 404 | 741 | 318 | 45 | 122.2 | 329.4 | 60 | 210 | 151.6 | 206 | 102.6 | 58 | 1982.2 | 1501.4 | 2286 | 677.8 | 368 | 43 | 369 | 48 | 47 | 55 | 2853 | 1203.8 | 178 | 39 | 516.6 | 395.2 | 304.8 | 119 | 325.4 | 244 | 538 | 264.4 | 2506 | 373 | 50 | 2375.2 | 432 | 184.8 | 2511 | 151 | 169 | 46 | 88.8 | 199.8
251.2 | 40 | 51 | 3317.8 | 2689 | 47 | 54 | 238.2 | 221 | 345 | 48 | 262 | 296 | 2371 | 2558 | 372.4 | 218 | 304.8 | 46 | 346.6 | 220 | 226 | 164.2 | 42 | 101.8 | 2338 | 305 | 159 | 696 | 52 | 45 | 191.8 | 204 | 202 | 50 | 80.8 | 52 | 219 | 214 | 117.2 | 1430.8 | 623 | 273.6 | 255 | 201 | 419 | 219 | 40 | 85.8 | 374 | 3441 | 80 | 2586 | 156 | 162 | 34 | 47 | 50 | 43 | 60 | 266 | 99.6 | 197 | 97 | 128 | 56 | 423.2 | 303 | 39 | 53 | 291 | 45 | 108 | 50 | 49 | 5760 | 54 | 342 | 54 | 185.2 | 44 | 3538.4 | 246 | 2401.8 | 181.8 | 313 | 45 | 308 | 754.2 | 95 | 66 | 5102.4 | 49 | 125 | 239 | 281 | 1331 | 5876 | 2099 | 572 | 56 | 2049 | 53 | 287 | 154.2 | 276 | 2720.6 | 273 | 356 | 53 | 2007.2 | 46 | 45 | 199 | 53 | 59 | 268 | 58 | 206 | 125 | 411.2 | 173 | 49 | 242.8 | 152 | 288 | 73.4 | 55 | 50 | 49 | 164 | 231 | 220 | 97.2 | 54 | 304.8 | 54 | 50 | 246 | 1364.8 | 402.6 | 152 | 3118.8 | 677.2 | 508.8 | 192.8 | 229 | 53 | 1521 | 164.6 | 52 | 57 | 417 | 117 | 444 | 1904.4 | 318 | 45 | 53 | 537 | 60 | 210 | 79 | 238.8 | 99 | 58 | 3191 | 1376 | 2286 | 2533 | 262 | 43 | 201 | 48 | 47 | 89.8 | 891.4 | 448.6 | 178 | 39 | 503 | 536 | 265 | 154.4 | 227 | 93.6 | 576 | 340.8 | 2506 | 349 | 50 | 2689 | 610.2 | 217 | 2511 | 229.8 | 31 | 46 | 56 | 236
231 | 119.2 | 51 | 264 | 2689 | 47 | 54 | 41 | 221 | 356 | 48 | 262 | 296 | 2371 | 630.4 | 234 | 218 | 280 | 182 | 247 | 242.6 | 226 | 245 | 42 | 53 | 1208.2 | 337 | 159 | 619.4 | 191 | 90.6 | 121 | 204 | 202 | 50 | 48 | 52 | 159 | 274.8 | 54 | 296 | 623 | 195 | 57 | 626.8 | 419 | 82.2 | 40 | 237 | 204 | 3458.8 | 176 | 299 | 92.4 | 162 | 34 | 47 | 50 | 43 | 60 | 266 | 56 | 269 | 150.8 | 128 | 56 | 399 | 303 | 39 | 53 | 380.2 | 45 | 124 | 50 | 49 | 4173.6 | 54 | 337.6 | 54 | 55 | 44 | 3580 | 230 | 2795 | 230.6 | 313 | 45 | 174 | 680.2 | 95 | 848.8 | 3849.6 | 49 | 195.8 | 275 | 281 | 769.6 | 3876.4 | 2079.8 | 3041.6 | 56 | 2049 | 53 | 114 | 33 | 178.6 | 2677 | 273 | 356 | 53 | 3421 | 46 | 45 | 238 | 53 | 59 | 308 | 58 | 316.2 | 149.6 | 524 | 173 | 41.2 | 158.6 | 176.8 | 288 | 195 | 55 | 50 | 49 | 164 | 231 | 220 | 48 | 54 | 426 | 54 | 50 | 246 | 311 | 382 | 152 | 2662.2 | 1126.4 | 1216 | 166 | 125.2 | 53 | 1538.4 | 239 | 196 | 57 | 425 | 117 | 307.2 | 894.4 | 1573 | 78 | 53 | 448 | 60 | 2373.2 | 79 | 324 | 99 | 58 | 3251 | 1376 | 972.8 | 2543 | 262 | 43 | 201 | 48 | 47 | 229 | 282.2 | 48.2 | 75.6 | 39 | 573.8 | 536 | 265 | 154.4 | 227 | 56 | 649 | 543 | 839.6 | 353.6 | 50 | 2689 | 598 | 217 | 2511 | 348 | 31 | 46 | 56 | 236
231 | 507 | 51 | 1867.8 | 2596 | 47 | 54 | 41 | 151.4 | 322.8 | 48 | 262 | 264.4 | 2391 | 74 | 43 | 65.2 | 280 | 216 | 53 | 333 | 387.8 | 245 | 115.6 | 79 | 573.8 | 397.8 | 2874 | 1857.2 | 191 | 273 | 159.2 | 204 | 172.4 | 50 | 48 | 52 | 93 | 214 | 54 | 344 | 275 | 467 | 57 | 1052.6 | 459 | 48 | 40 | 237 | 224 | 2699.4 | 464 | 299 | 1194.2 | 51 | 34 | 47 | 50 | 43 | 412 | 282 | 56 | 321.8 | 226 | 169.4 | 56 | 1198.8 | 325 | 39 | 97.8 | 5983.8 | 45 | 124 | 50 | 49 | 3777 | 54 | 125 | 54 | 55 | 44 | 3454 | 206 | 2701 | 117 | 355.6 | 45 | 214 | 1385 | 111.8 | 1307.6 | 2215.2 | 49 | 340 | 546 | 281 | 54 | 49 | 2015 | 3659 | 56 | 2183 | 53 | 114 | 33 | 235 | 1547.4 | 273 | 363.2 | 53 | 3371 | 174 | 45 | 238 | 326 | 59 | 468 | 58 | 387 | 1409.4 | 615.6 | 173 | 36 | 111 | 271.4 | 348 | 293.4 | 55 | 50 | 49 | 141.6 | 231 | 2418 | 48 | 54 | 290.8 | 54 | 84.6 | 246 | 311 | 339.8 | 168 | 4271 | 42 | 1232 | 232 | 56 | 53 | 1500.8 | 239 | 196 | 57 | 363 | 330 | 273 | 982 | 1610 | 394 | 53 | 362.4 | 60 | 3026.2 | 103 | 348 | 115 | 165 | 3263 | 1304.6 | 44 | 2437 | 180.8 | 43 | 193 | 48 | 47 | 229 | 57 | 1373.2 | 50 | 39 | 210.2 | 377 | 265 | 119 | 377.8 | 56 | 591 | 1079 | 408 | 348 | 50 | 2656 | 538 | 217 | 2511 | 381 | 31 | 126.8 | 56 | 236
231 | 651 | 51 | 2302 | 628.4 | 47 | 54 | 41 | 47 | 286 | 48 | 180.8 | 168 | 2475 | 108.4 | 43 | 27 | 1078 | 216 | 53 | 230.4 | 637.4 | 245 | 226 | 71.8 | 687.8 | 443 | 2783 | 527 | 191 | 273 | 344.6 | 1525.2 | 54 | 214.8 | 48 | 52 | 134 | 214 | 54 | 402.8 | 111 | 1165.6 | 57 | 253 | 483 | 48 | 40 | 237 | 455.6 | 110 | 524 | 490.2 | 50 | 51 | 34 | 47 | 50 | 43 | 586 | 306 | 56 | 625 | 226 | 335 | 56 | 2713.8 | 353 | 39 | 257.4 | 686.4 | 45 | 140 | 50 | 49 | 3078.8 | 54 | 92.8 | 54 | 55 | 44 | 2748.8 | 206 | 1314.4 | 352.6 | 356 | 159 | 1608.8 | 418.4 | 215 | 1483 | 623 | 49 | 514.8 | 568 | 188.6 | 54 | 49 | 2064.8 | 3659 | 56 | 2183 | 53 | 114 | 72.6 | 235 | 48 | 229 | 327.6 | 53 | 3345.2 | 83.6 | 45 | 383 | 442 | 59 | 468 | 58 | 483 | 1207.8 | 620 | 489 | 36 | 111 | 442 | 528 | 359 | 55 | 50 | 49 | 52 | 334.8 | 4616 | 130.8 | 54 | 135.8 | 54 | 168.6 | 53 | 311 | 171 | 180 | 4296 | 121.6 | 1268 | 302.8 | 56 | 53 | 1671 | 239 | 196 | 57 | 345 | 330 | 273 | 1174.8 | 1758 | 396.4 | 53 | 161.2 | 60 | 3101 | 103 | 384 | 239 | 284 | 1389.8 | 1547 | 44 | 3854 | 59 | 43 | 129 | 48 | 47 | 229 | 57 | 150.6 | 50 | 39 | 123 | 365 | 265 | 189.8 | 409 | 56 | 607.2 | 1063 | 408 | 136 | 50 | 2695 | 612 | 88.2 | 2530.6 | 360 | 31 | 284 | 56 | 163.6
81.4 | 867 | 51 | 2302 | 163 | 47 | 54 | 209 | 47 | 190 | 48 | 59 | 238.8 | 2435 | 126 | 43 | 27 | 2253 | 216 | 53 | 311 | 817 | 204.6 | 226 | 101 | 350.8 | 479 | 2873 | 539 | 135.4 | 273 | 339 | 366 | 54 | 256 | 175.8 | 52 | 140 | 78 | 54 | 469 | 111 | 533.6 | 1173 | 328.4 | 539 | 48 | 40 | 380 | 552 | 1385.6 | 524 | 572 | 50 | 51 | 34 | 47 | 50 | 43 | 638 | 306 | 145 | 773 | 226 | 441.8 | 56 | 2499 | 483.6 | 39 | 319 | 728.6 | 112.2 | 198.8 | 50 | 49 | 286 | 335 | 52 | 235 | 55 | 44 | 475 | 202 | 397.2 | 248 | 326 | 235 | 519 | 332 | 271 | 1483 | 578.2 | 49 | 496 | 401 | 50 | 54 | 49 | 1980.8 | 3608 | 77.8 | 2079.8 | 53 | 184.8 | 132 | 235 | 48 | 53 | 394.8 | 359 | 1587.8 | 62 | 90 | 305 | 478 | 59 | 388 | 84.8 | 527 | 3139 | 539.6 | 489 | 36 | 51 | 572.4 | 511 | 328.6 | 55 | 81 | 49 | 77.2 | 174.4 | 220 | 393 | 54 | 55 | 54 | 1113 | 53 | 331 | 171 | 180 | 4397 | 241 | 1300 | 232 | 153.8 | 53 | 1590.6 | 201.8 | 196 | 105 | 389.2 | 330 | 273 | 1261 | 1746 | 382 | 53 | 52 | 60 | 3101 | 103 | 420 | 240.6 | 284 | 1389.8 | 1313.4 | 66.2 | 612 | 59 | 74 | 246.6 | 48 | 47 | 229 | 57 | 41 | 50 | 203.2 | 193.8 | 1053.4 | 93.8 | 119 | 79.4 | 56 | 526 | 1005.4 | 1668.6 | 111 | 50 | 2832.6 | 673.2 | 56 | 2503 | 360 | 157 | 268 | 56 | 55
44 | 887 | 51 | 2390 | 163 | 47 | 54 | 333 | 47 | 212 | 48 | 59 | 663 | 1950.2 | 118 | 43 | 27 | 2243.2 | 80 | 53 | 287.2 | 1977.4 | 43 | 226 | 152 | 208.4 | 467 | 2685.4 | 515 | 52 | 273 | 429.8 | 447.6 | 54 | 256 | 261 | 52 | 126 | 44 | 54 | 497 | 111 | 583 | 1208 | 317 | 479 | 48 | 40 | 258.8 | 588 | 3486 | 452 | 1701.8 | 50 | 51 | 34 | 47 | 50 | 202.2 | 712.8 | 346 | 237 | 814.6 | 226 | 513 | 56 | 2499 | 560 | 39 | 319 | 753 | 57 | 277.8 | 50 | 49 | 3482.2 | 383 | 52 | 235 | 55 | 44 | 516 | 66 | 320.4 | 248 | 326 | 235 | 508 | 332 | 305 | 1483 | 672.6 | 49 | 689.6 | 353 | 50 | 54 | 49 | 1986 | 1041.2 | 165 | 2010.8 | 53 | 114 | 132 | 198.6 | 48 | 53 | 1465.2 | 487 | 1577 | 58 | 2380.4 | 188 | 431.8 | 59 | 277.6 | 292 | 501 | 3020.2 | 503 | 489 | 36 | 90.6 | 822 | 503 | 75.8 | 55 | 227.8 | 138.6 | 178 | 162 | 250 | 393 | 54 | 55 | 54 | 700 | 53 | 368 | 195 | 210.6 | 2254.2 | 241 | 1292 | 179.4 | 219 | 87.4 | 1479.4 | 53 | 52 | 129 | 319 | 330 | 321 | 1322.8 | 1762 | 352.2 | 53 | 52 | 60 | 957.8 | 79 | 516 | 351.8 | 284 | 3276.8 | 530.8 | 155 | 538 | 59 | 219.4 | 693.6 | 48 | 47 | 89.8 | 57 | 41 | 50 | 362 | 123 | 638.6 | 51 | 158.2 | 189 | 123.2 | 526 | 1014 | 514.4 | 135 | 1239.2 | 2910 | 589 | 56 | 2503 | 176.2 | 188.2 | 292.8 | 56 | 55
44 | 769 | 51 | 2421 | 163 | 47 | 247 | 249 | 47 | 442 | 48 | 59 | 112.8 | 51.8 | 44 | 43 | 27 | 2236 | 46 | 53 | 260 | 833 | 43 | 226 | 152 | 192.8 | 479 | 272 | 645.4 | 52 | 90.6 | 2322 | 528 | 54 | 50 | 261 | 52 | 78 | 44 | 54 | 493 | 111 | 640 | 1300 | 317 | 572.4 | 48 | 40 | 187 | 532 | 3486 | 460 | 2511 | 172.2 | 51 | 123.4 | 47 | 50 | 242 | 595 | 406 | 291.8 | 691.4 | 349 | 513 | 56 | 2049 | 502 | 39 | 229.4 | 729.6 | 93 | 331 | 258 | 49 | 4944 | 479 | 52 | 1137.2 | 372 | 44 | 525 | 74 | 222 | 248 | 348.4 | 235 | 475 | 332 | 473.8 | 632.8 | 801.4 | 49 | 838.8 | 515.8 | 50 | 54 | 49 | 2061.6 | 416 | 165 | 1933 | 160.6 | 497.8 | 132 | 53 | 48 | 53 | 3049.4 | 529.8 | 689 | 118 | 624.6 | 188 | 454 | 59 | 280 | 400 | 523 | 2974 | 405.8 | 565.8 | 36 | 150 | 1957.8 | 542 | 43 | 55 | 416.8 | 161 | 178 | 378 | 430 | 393 | 54 | 55 | 54 | 331 | 53 | 554.4 | 195 | 471 | 801 | 1513.6 | 1145.2 | 157.4 | 219 | 225 | 1479.4 | 53 | 52 | 126.6 | 239 | 202.2 | 417 | 1242.6 | 1845.2 | 1498 | 53 | 52 | 60 | 364.4 | 127 | 595.2 | 502.6 | 300 | 3476 | 538 | 155 | 443.4 | 59 | 305 | 2304 | 48 | 78.6 | 95 | 239 | 183.4 | 50 | 362 | 193.8 | 224 | 51 | 682.8 | 189 | 168 | 486 | 1066 | 538.8 | 211 | 50 | 3844.4 | 1061.8 | 56 | 1214 | 196 | 341 | 300 | 56 | 55
44 | 697 | 51 | 459 | 57 | 47 | 247 | 329 | 47 | 458 | 48 | 253.8 | 220.8 | 115 | 44 | 43 | 27 | 2276 | 46 | 53 | 346 | 840.6 | 43 | 42 | 101 | 122 | 553 | 272 | 565 | 52 | 45 | 229 | 520 | 54 | 50 | 261 | 52 | 90.8 | 44 | 54 | 469 | 111 | 602 | 1450.8 | 265.8 | 748.8 | 48 | 40 | 259 | 458.8 | 3486 | 556 | 2675.8 | 458 | 51 | 183 | 108.2 | 50 | 242 | 1179.4 | 374 | 330 | 754 | 401 | 275.8 | 56 | 381.6 | 1488.2 | 39 | 114.6 | 655 | 165 | 423 | 258 | 189.8 | 5052 | 1707.2 | 52 | 775 | 426 | 44 | 428.4 | 114 | 164 | 129.2 | 358 | 197 | 645 | 332 | 461 | 901.8 | 686 | 49 | 748 | 549 | 86.8 | 54 | 49 | 2027 | 574.8 | 165 | 1933 | 170 | 411 | 52.8 | 53 | 236 | 53 | 5774.2 | 517 | 730.6 | 944 | 2982 | 43 | 564 | 59 | 203 | 880.8 | 439 | 2878.8 | 360 | 422.4 | 148.8 | 150 | 2679 | 528 | 43 | 55 | 370 | 161 | 178 | 315 | 340 | 310.2 | 250 | 55 | 54 | 431 | 53 | 627.8 | 211 | 348 | 897 | 1547.8 | 494 | 122 | 219 | 225 | 1418 | 53 | 52 | 440 | 1570.6 | 117 | 433 | 1009 | 1927.4 | 307 | 53 | 52 | 60 | 213.6 | 83 | 605.4 | 526.2 | 360 | 3449.6 | 426 | 155 | 574.2 | 59 | 305 | 2258 | 48 | 205 | 155 | 283 | 219 | 114.4 | 222 | 618 | 224 | 51 | 469.8 | 189 | 168 | 468 | 1034 | 743.8 | 312 | 50 | 2962.4 | 2889 | 56 | 384 | 208 | 630.6 | 98 | 185 | 55
78.6 | 649 | 51 | 459 | 57 | 47 | 247 | 259.4 | 47 | 482 | 48 | 351 | 256 | 63 | 44 | 189 | 27 | 2191.2 | 46 | 92.8 | 346 | 689 | 43 | 42 | 115.8 | 157.4 | 2921 | 272 | 541 | 52 | 69.4 | 122 | 520 | 54 | 50 | 218.4 | 77 | 119.2 | 44 | 54 | 559.4 | 111 | 623 | 1535 | 289 | 858 | 48 | 186.4 | 271 | 270 | 2215.2 | 532 | 2842 | 388.4 | 51 | 183 | 149 | 50 | 242 | 1545 | 54 | 279.6 | 898 | 395 | 128 | 56 | 430 | 516.8 | 2858.2 | 53 | 647 | 235 | 399 | 258 | 225 | 3932.6 | 455 | 52 | 735.4 | 434 | 44 | 3135 | 540.6 | 164 | 50 | 1665 | 45 | 681 | 1241 | 437 | 672.4 | 721.2 | 49 | 738.8 | 504.8 | 1866 | 54 | 1549.6 | 2033.6 | 562 | 99.6 | 1933 | 170 | 165 | 33 | 344 | 236 | 53 | 5543.2 | 594.4 | 655.6 | 2316.2 | 164 | 43 | 516 | 59 | 203 | 1368.6 | 403 | 2342.2 | 372 | 358.2 | 177 | 150 | 2757.4 | 228 | 43 | 55 | 399.8 | 151.6 | 152.8 | 283 | 280 | 130.8 | 250 | 67 | 54 | 401.4 | 53 | 343.4 | 195 | 364 | 661 | 1413.6 | 494 | 291.8 | 121.2 | 225 | 2788 | 53 | 52 | 424 | 3598 | 117 | 605.2 | 961.6 | 1903 | 313 | 53 | 52 | 60 | 213 | 49 | 447.4 | 423.8 | 284 | 2207.2 | 419 | 88.4 | 592 | 59 | 389.4 | 2244 | 48 | 267.4 | 155 | 283 | 219 | 290.6 | 127.8 | 51 | 224 | 51 | 243 | 183.4 | 168 | 441.2 | 1026 | 679 | 352 | 62 | 3001.4 | 2889 | 56 | 376 | 1961.8 | 1068.2 | 98 | 185 | 55
217 | 649 | 253 | 1073.2 | 57 | 47 | 247 | 1262 | 47 | 437.2 | 48 | 351 | 256 | 50 | 44 | 189 | 27 | 205 | 46 | 252 | 202 | 652 | 43 | 42 | 177.8 | 157.4 | 2841.2 | 272 | 611.8 | 52 | 167 | 92 | 455.8 | 54 | 50 | 48 | 77 | 722.8 | 44 | 54 | 508.2 | 181.8 | 2476.6 | 1313.4 | 1875.4 | 750.8 | 48 | 223 | 271 | 234 | 304.2 | 472 | 1996.8 | 356 | 51 | 183 | 149 | 50 | 162.4 | 1373.2 | 54 | 436.4 | 841.6 | 377 | 163.4 | 56 | 309 | 668 | 2618.8 | 53 | 647 | 271.8 | 499.8 | 258 | 225 | 767.8 | 455 | 52 | 629 | 1548.8 | 44 | 3099 | 2439 | 300 | 50 | 1714.8 | 45 | 706.6 | 332 | 401 | 393.6 | 682 | 49 | 2294 | 289 | 626 | 54 | 94 | 2038 | 596.8 | 56 | 1933 | 261.8 | 1587.8 | 33 | 883.8 | 236 | 234 | 5501.2 | 610 | 544 | 2393 | 164 | 43 | 504 | 59 | 299.8 | 301 | 403 | 2829 | 360 | 349 | 177 | 70.8 | 2794 | 332 | 43 | 131.4 | 333 | 62 | 52 | 275 | 314.6 | 171 | 250 | 67 | 54 | 469.8 | 53 | 248.2 | 171 | 364 | 640.2 | 1481 | 494 | 503.6 | 56 | 190.6 | 2917.8 | 101.4 | 52 | 340 | 3598 | 117 | 656 | 854 | 1915 | 265 | 53 | 52 | 139.6 | 201 | 49 | 479.8 | 419 | 284 | 310 | 347 | 206.4 | 592 | 59 | 210.8 | 2313.6 | 48 | 309 | 155 | 283 | 287.8 | 410 | 60.4 | 51 | 224 | 51 | 243 | 161 | 56 | 436 | 1026 | 690 | 663.2 | 50 | 2915 | 2889 | 56 | 314 | 3610.6 | 686.6 | 312.8 | 185 | 55
217 | 40 | 253 | 3530 | 57 | 47 | 131.2 | 483 | 47 | 334 | 48 | 351.4 | 401 | 50 | 66.4 | 189 | 27 | 205 | 52 | 252 | 2028.4 | 652 | 43 | 42 | 181.8 | 122 | 2802 | 142.4 | 889.8 | 52 | 3532.2 | 89 | 279 | 54 | 50 | 48 | 77 | 94 | 44 | 54 | 457 | 111 | 2947 | 427 | 2360.8 | 773 | 48 | 223 | 967 | 234 | 315.4 | 467.2 | 690 | 356 | 51 | 153.2 | 149 | 50 | 43 | 1339 | 54 | 480 | 712 | 276 | 436.4 | 56 | 309 | 668 | 2269 | 53 | 542.4 | 45 | 507 | 133.2 | 252.8 | 366 | 443 | 52 | 3359 | 458 | 44 | 3042.8 | 2483.8 | 334 | 50 | 1890 | 45 | 809 | 334.6 | 237 | 598 | 350 | 49 | 2518.6 | 270.8 | 242.4 | 54 | 200.2 | 2101 | 526 | 56 | 1933 | 323 | 1517 | 194.6 | 3043 | 236 | 234 | 4032 | 610 | 1168 | 2420 | 351 | 43 | 460 | 59 | 324 | 184 | 403 | 2829 | 360 | 349 | 177 | 51 | 1984.8 | 358 | 43 | 563 | 189 | 62 | 52 | 139.4 | 346.8 | 171 | 250 | 197 | 54 | 470.6 | 53 | 269.8 | 171 | 325.6 | 705.8 | 1513 | 494 | 50 | 56 | 53 | 2091.8 | 174 | 52 | 340 | 3708 | 117 | 640.4 | 767 | 1915 | 1087 | 53 | 52 | 1055.2 | 201 | 187.2 | 553 | 419 | 520 | 320.4 | 524 | 247 | 592 | 59 | 299.2 | 377 | 183 | 309 | 230.6 | 283 | 337 | 410 | 177.8 | 51 | 389.8 | 51 | 86.2 | 458 | 56 | 436 | 1002 | 670 | 350 | 50 | 2850 | 547 | 56 | 211.8 | 119 | 1977 | 1332 | 133.4 | 55
217 | 40 | 253 | 3530 | 57 | 47 | 54 | 483 | 47 | 322.4 | 48 | 352.4 | 544 | 50 | 156 | 189 | 27 | 205 | 56 | 318.4 | 3292 | 592.8 | 43 | 42 | 222.2 | 291.8 | 2808.6 | 110 | 1010.6 | 52 | 2930.4 | 89 | 279 | 54 | 50 | 80.8 | 67 | 94 | 44 | 54 | 457 | 181.8 | 2947 | 445 | 2317 | 623 | 48 | 223 | 571 | 2227 | 2262.4 | 448 | 560 | 356 | 51 | 34 | 114.2 | 50 | 43 | 1335.8 | 54 | 577 | 712 | 194.2 | 401 | 56 | 323.6 | 644 | 339 | 53 | 578 | 45 | 507 | 50 | 293.6 | 3857 | 1667.2 | 231.2 | 3315 | 533 | 44 | 3001 | 2577 | 466 | 50 | 1870 | 45 | 609.8 | 345 | 237 | 684.4 | 422 | 49 | 2945.6 | 222 | 144 | 78.8 | 271 | 2143 | 490 | 56 | 1933 | 337 | 1894.4 | 235 | 3087.6 | 123.2 | 234 | 1269.8 | 610 | 784 | 1993.4 | 363 | 43 | 394 | 59 | 324 | 184 | 403 | 2829 | 300 | 349 | 179.6 | 244 | 771 | 358 | 43 | 563 | 153 | 62 | 52 | 7262.8 | 349 | 171 | 132.4 | 230.8 | 54 | 429 | 53 | 241 | 171 | 172 | 701 | 1414.4 | 494 | 50 | 56 | 53 | 2167 | 174 | 52 | 230.2 | 2311.6 | 187.8 | 830 | 682.2 | 1747 | 644 | 53 | 87.6 | 1870 | 236 | 321 | 517 | 419 | 472 | 441.6 | 416.8 | 247 | 460.8 | 59 | 332 | 511.4 | 273 | 182.6 | 205 | 257.4 | 337 | 345.6 | 305 | 51 | 429 | 51 | 47 | 452 | 56 | 493.4 | 966 | 430 | 274 | 50 | 890.8 | 378 | 56 | 63 | 296 | 1997 | 1329.6 | 154.4 | 55
182.4 | 40 | 253 | 3901.8 | 57 | 1723 | 54 | 483 | 47 | 473.8 | 48 | 310 | 560 | 50 | 156 | 189 | 65.2 | 205 | 68.4 | 418 | 3260 | 500 | 43 | 1045.4 | 144.4 | 503.6 | 517 | 110 | 820.6 | 52 | 4749 | 83.6 | 2732.6 | 54 | 50 | 130 | 52 | 94 | 44 | 85.6 | 413.2 | 609.4 | 1511.8 | 1955.8 | 2243 | 670.8 | 48 | 149.8 | 292.6 | 3510.6 | 3538 | 272 | 128 | 229.8 | 51 | 34 | 215 | 50 | 43 | 1331 | 54 | 577 | 712 | 77 | 463 | 56 | 376 | 640 | 223 | 53 | 1371.2 | 45 | 507 | 50 | 208.4 | 3857 | 445 | 276 | 3237 | 619.8 | 44 | 238 | 220.2 | 505 | 50 | 1870 | 45 | 560 | 673.8 | 237 | 632 | 519 | 49 | 2799 | 219.8 | 355.8 | 178 | 271 | 2143 | 1990.6 | 56 | 1933 | 337 | 2290.4 | 235 | 3252 | 145.6 | 234 | 899.6 | 610 | 271.2 | 118 | 2041.8 | 43 | 346 | 59 | 324 | 143 | 409 | 778 | 300 | 313 | 190 | 244 | 1726.2 | 358 | 43 | 563 | 60.4 | 62 | 52 | 49 | 349 | 193.8 | 54 | 366 | 169 | 505 | 53 | 217 | 171 | 172 | 753.2 | 1446 | 494 | 211 | 125.2 | 53 | 2167 | 174 | 52 | 157 | 171 | 117 | 707.6 | 661 | 1755 | 225 | 53 | 141 | 1870 | 376 | 351 | 493 | 475 | 472 | 330 | 390 | 247 | 428 | 59 | 545 | 536 | 273 | 47 | 205 | 251 | 337 | 249 | 305 | 51 | 2527 | 1285 | 347 | 362.6 | 56 | 695 | 966 | 426 | 200 | 50 | 180 | 342 | 56 | 67.4 | 296 | 1936.6 | 1320 | 480 | 55
44 | 40 | 131.8 | 3715 | 57 | 1723 | 54 | 483 | 47 | 507 | 48 | 481 | 544 | 1830 | 156 | 338.2 | 344 | 205 | 949 | 258.8 | 3260 | 494 | 43 | 1167 | 120 | 50 | 2615.4 | 110 | 641.4 | 107.6 | 6374.2 | 91.2 | 3346 | 202 | 50 | 130 | 414.6 | 86.8 | 146 | 212 | 412 | 758 | 555 | 523 | 1053.2 | 636 | 48 | 40 | 347 | 3661 | 3492 | 208 | 128 | 128.6 | 139.8 | 34 | 215 | 50 | 43 | 761.6 | 54 | 489.8 | 706.6 | 77 | 360.8 | 56 | 774.2 | 434.8 | 39 | 53 | 2561 | 45 | 1519.2 | 50 | 222 | 3892.4 | 440.2 | 276 | 3858.6 | 750 | 44 | 277.6 | 231 | 1658.8 | 50 | 1870 | 45 | 560 | 671 | 237 | 497 | 990.4 | 130.6 | 2799 | 139.8 | 505 | 178 | 271 | 2239 | 763 | 56 | 1933 | 306.4 | 1900.4 | 235 | 2712.2 | 170 | 273 | 656 | 512 | 214 | 118 | 1474.6 | 82 | 334 | 59 | 324 | 210.2 | 413 | 262 | 240 | 289 | 190 | 244 | 3076.6 | 1931.8 | 43 | 563 | 83 | 62 | 52 | 49 | 349 | 120 | 54 | 426 | 247 | 1307 | 207.4 | 187 | 303.8 | 172 | 702.6 | 1551.4 | 373 | 235 | 229 | 53 | 1427.8 | 77.2 | 52 | 177 | 1894.2 | 152.4 | 626 | 921 | 492 | 201 | 53 | 141 | 1867.6 | 249 | 213 | 403.4 | 559 | 278 | 330 | 390 | 165.8 | 736.4 | 59 | 545 | 414 | 273 | 47 | 205 | 251 | 159.4 | 178 | 240.8 | 51 | 2404 | 237 | 1526.6 | 330 | 56 | 660.6 | 1719.2 | 426 | 263 | 50 | 839.2 | 322 | 56 | 74 | 296 | 1554.4 | 1320 | 480 | 55
118.8 | 40 | 51 | 274 | 57 | 1723 | 54 | 358.2 | 47 | 507 | 48 | 433 | 532.6 | 2275 | 223.2 | 949.8 | 344 | 323.8 | 2178.8 | 219 | 1352.6 | 490 | 43 | 1239.6 | 120 | 50 | 3014 | 129.8 | 809.8 | 248 | 5984.6 | 757.6 | 3346 | 245 | 50 | 130 | 6878 | 85 | 214 | 521 | 281.8 | 927.2 | 573.8 | 523 | 260 | 504.8 | 48 | 40 | 498.2 | 3621 | 3453 | 192 | 357.6 | 50 | 162 | 34 | 114.2 | 50 | 1319.8 | 382 | 206.8 | 357.2 | 685 | 77 | 244 | 56 | 1180.6 | 476.2 | 39 | 53 | 2521 | 45 | 1656 | 50 | 160.2 | 3723.4 | 403 | 52 | 376 | 773.4 | 44 | 436 | 231 | 590 | 84 | 382.2 | 60 | 2342 | 671 | 206.2 | 182.6 | 4052.2 | 151 | 2688.6 | 274 | 495.4 | 178 | 235.6 | 2251 | 538 | 195 | 1942.6 | 2661 | 1787 | 154.2 | 553 | 170 | 273 | 632 | 518.6 | 134 | 1347.4 | 229.8 | 238 | 334 | 59 | 324 | 239.4 | 337.4 | 2816 | 200 | 265 | 190 | 244 | 107 | 2989 | 43 | 365.6 | 50 | 136.4 | 52 | 204 | 210.6 | 130 | 54 | 481.4 | 299 | 891.4 | 246 | 417 | 503 | 156.8 | 557 | 1559 | 373 | 271 | 229 | 53 | 282.6 | 53 | 52 | 201 | 3595.4 | 152.4 | 628.8 | 661 | 492 | 158.6 | 53 | 141 | 1659 | 179 | 92 | 351 | 475.8 | 278 | 214.8 | 269.4 | 44 | 837 | 59 | 436.8 | 438 | 2242.4 | 47 | 205 | 251 | 41 | 330 | 198 | 116.4 | 2459.8 | 322.6 | 360 | 320.4 | 56 | 651 | 2989.6 | 426 | 751 | 50 | 516.8 | 228 | 56 | 74 | 338 | 264 | 2535 | 480 | 91.2
231 | 40 | 51 | 274 | 57 | 47 | 54 | 275 | 47 | 502.6 | 48 | 433 | 455.6 | 2275 | 212 | 1346.6 | 344 | 403 | 1119 | 152.6 | 168 | 490 | 43 | 1288 | 265.2 | 50 | 2989.2 | 1598 | 1835.4 | 248 | 2799.8 | 94 | 3346 | 239 | 50 | 64.4 | 127.6 | 85 | 214 | 621 | 388 | 737 | 769 | 563 | 260 | 472 | 48 | 40 | 536 | 1556 | 1539.6 | 192 | 368 | 50 | 162 | 34 | 47 | 50 | 193 | 382 | 245 | 344.6 | 736.2 | 77 | 611.8 | 56 | 513 | 535.6 | 39 | 53 | 2564.8 | 45 | 1692 | 50 | 49 | 197 | 510 | 52 | 376 | 716 | 44 | 667.8 | 231 | 606.4 | 95 | 328 | 60 | 3530 | 453 | 199 | 116 | 3233 | 151 | 2661 | 274 | 503 | 103.6 | 94 | 2243 | 2232.4 | 216 | 1942.6 | 2669 | 1514.2 | 33 | 763 | 145.6 | 273 | 646 | 528.6 | 134 | 120.4 | 155 | 354 | 334 | 59 | 324 | 736.6 | 287 | 2816 | 200 | 930.4 | 190 | 128.2 | 107 | 3430.6 | 43 | 2078.6 | 50 | 186 | 52 | 538.4 | 176 | 170 | 54 | 1737.8 | 253 | 456 | 246 | 1261.4 | 491 | 120 | 545.8 | 1421 | 361 | 271 | 229 | 53 | 245 | 53 | 196 | 201 | 61 | 117 | 503.2 | 481 | 492 | 53 | 53 | 251.8 | 1663 | 1696.4 | 92 | 351 | 265 | 1253.6 | 1252.2 | 163.6 | 44 | 821 | 59 | 168 | 339.6 | 4076.8 | 47 | 239.8 | 257.4 | 41 | 330 | 70.8 | 160 | 2673.8 | 451 | 347 | 318 | 56 | 762.6 | 3064 | 426 | 1519.8 | 50 | 192 | 356.6 | 217 | 71.6 | 598 | 260 | 1065.2 | 381.6 | 236
231 | 40 | 51 | 274 | 57 | 49.2 | 54 | 172.6 | 47 | 429.6 | 48 | 433 | 2336.2 | 2275 | 212 | 521 | 293.6 | 403 | 1119 | 53 | 320.6 | 390 | 43 | 42 | 298 | 50 | 1380.6 | 209 | 3101 | 248 | 3284 | 808.6 | 1451.6 | 235 | 50 | 48 | 178 | 75.4 | 214 | 569.4 | 356 | 731.6 | 906.8 | 425 | 266.8 | 472 | 48 | 40 | 536 | 80 | 206.6 | 137.6 | 368 | 50 | 139.8 | 34 | 295 | 50 | 77 | 566 | 245 | 341 | 717 | 77 | 438.6 | 325 | 417.8 | 1186.4 | 39 | 53 | 2237.4 | 45 | 1716 | 50 | 83 | 267.8 | 570 | 192.2 | 484.6 | 716 | 44 | 663 | 235 | 632 | 213.8 | 364 | 98 | 3777 | 436.2 | 199 | 1673 | 3209 | 130.6 | 2661 | 274 | 448.8 | 54 | 134 | 2183 | 2629 | 238.8 | 1950.6 | 2661 | 1445 | 33 | 444.6 | 48 | 273 | 587.6 | 433.8 | 134 | 138 | 1282.2 | 383 | 334 | 59 | 324 | 1829.2 | 250 | 2816 | 676.8 | 277 | 145.2 | 51 | 107 | 2826.2 | 43 | 3279 | 50 | 865.6 | 52 | 599 | 176 | 162.8 | 54 | 1018.8 | 184 | 438 | 246 | 2720 | 488 | 120 | 569.2 | 1598.8 | 361 | 271 | 229 | 60 | 203.2 | 53 | 196 | 201 | 61 | 187.8 | 469 | 361 | 1035 | 238 | 53 | 234 | 1598.2 | 2808 | 92 | 371 | 225 | 2717 | 97 | 62 | 44 | 797 | 59 | 168 | 306 | 48 | 47 | 379 | 281.2 | 41 | 278.8 | 39 | 160 | 2729 | 451 | 347 | 318 | 100.8 | 752.4 | 3173.6 | 52 | 3117 | 50 | 1122 | 394 | 217 | 62 | 598 | 244 | 167.2 | 316 | 236
231 | 40 | 51 | 213.2 | 57 | 58 | 54 | 208.6 | 221 | 330 | 48 | 295.2 | 2374 | 2275 | 212 | 514.8 | 65.2 | 403 | 1119 | 53 | 389 | 265 | 43 | 42 | 298.6 | 50 | 321 | 2931.2 | 3109.4 | 136.8 | 3329.6 | 1786 | 279 | 152.4 | 214.8 | 48 | 190 | 73 | 180 | 435.2 | 344 | 1066.4 | 1038.8 | 318.4 | 294 | 472 | 48 | 40 | 504 | 723 | 195 | 56 | 368 | 50 | 51 | 34 | 295 | 50 | 77 | 732 | 245 | 351 | 715.4 | 88 | 181 | 398.8 | 349 | 820.6 | 39 | 176.2 | 591 | 45 | 1716 | 50 | 83 | 197 | 605 | 325 | 487 | 1685.8 | 44 | 3247.4 | 241 | 632 | 305 | 404 | 238 | 3873 | 465.8 | 199 | 2711 | 1065.8 | 49 | 2661 | 335.2 | 264 | 54 | 194 | 2120 | 2629 | 298.6 | 1962.6 | 719.4 | 1445 | 33 | 330 | 48 | 141 | 415 | 1863.2 | 134 | 170 | 1848.8 | 383 | 336.4 | 59 | 364 | 253 | 250 | 2816 | 464 | 456 | 78 | 51 | 107 | 475 | 43 | 3279 | 50 | 1248.6 | 52 | 489 | 176 | 158 | 54 | 318.2 | 184 | 442 | 168.8 | 2787.2 | 488 | 120 | 552 | 1758 | 1495.4 | 304.6 | 56 | 90.4 | 190 | 53 | 196 | 201 | 63.4 | 117 | 469 | 545.8 | 482.4 | 218 | 53 | 234 | 1551 | 2882.8 | 92 | 358.2 | 723 | 2717 | 233.8 | 62 | 44 | 759.2 | 59 | 168 | 306 | 88 | 47 | 1621.8 | 340 | 48.8 | 202 | 39 | 160 | 1482.2 | 455.8 | 337 | 358 | 168 | 688 | 3201 | 52 | 3117 | 50 | 100.8 | 394 | 217 | 87.8 | 634 | 244 | 248 | 588.4 | 236
231 | 40 | 51 | 122 | 57 | 58 | 54 | 321 | 221 | 210 | 48 | 238.8 | 2374 | 1385 | 144.8 | 452.6 | 27 | 363.4 | 1091 | 53 | 491.4 | 316 | 43 | 42 | 305.8 | 363.6 | 321 | 2869.4 | 3103 | 220.2 | 3512 | 1592 | 264 | 199.4 | 256 | 48 | 254.8 | 1256.2 | 44 | 377 | 560.6 | 1265.2 | 907.4 | 252 | 346 | 472 | 219 | 40 | 420.4 | 3390.2 | 195 | 128 | 368 | 154 | 51 | 34 | 295 | 50 | 77 | 952 | 355.6 | 521 | 692.8 | 163 | 204.4 | 448 | 349 | 529.6 | 39 | 207 | 779.8 | 45 | 1696 | 50 | 282.2 | 197 | 642.6 | 405 | 547 | 667 | 44 | 2320.6 | 233 | 527.2 | 353 | 444 | 235 | 1947 | 489 | 442.2 | 2711 | 642.6 | 49 | 2661 | 336.4 | 264 | 54 | 167.6 | 2086.8 | 2629 | 716.8 | 2016.2 | 324 | 1457 | 33 | 330 | 48 | 53 | 551 | 2181 | 171.2 | 294 | 170 | 227 | 465.4 | 59 | 524 | 265 | 250 | 433.2 | 464 | 443.2 | 78 | 70.8 | 107 | 421 | 43 | 3327 | 50 | 715.2 | 52 | 256 | 45 | 420.8 | 54 | 197 | 245.2 | 458 | 53 | 2283.8 | 277 | 120 | 492 | 789.8 | 321 | 398 | 155 | 100 | 290.2 | 1161 | 196 | 201 | 76.6 | 117 | 469 | 554.2 | 476 | 231.2 | 53 | 234 | 1551 | 240 | 92 | 360 | 230.4 | 2229.2 | 942.4 | 62 | 44 | 632 | 59 | 168 | 306 | 148 | 47 | 3486 | 340 | 68 | 202 | 39 | 51 | 540.4 | 567.8 | 393 | 338 | 280.8 | 1757.6 | 3209 | 160 | 2452 | 78 | 214 | 418 | 217 | 56.6 | 574 | 244 | 248 | 303 | 236
84.4 | 40 | 51 | 264.8 | 57 | 58 | 54 | 601 | 221 | 242 | 48 | 531.8 | 2374 | 148.8 | 44 | 442.4 | 27 | 205 | 259 | 53 | 536 | 365.4 | 43 | 42 | 283.4 | 406 | 362.6 | 2905.8 | 2997.4 | 288 | 3574 | 1592 | 358.8 | 195.6 | 256 | 48 | 519.6 | 102.2 | 44 | 217 | 851.2 | 414 | 759.4 | 260 | 334 | 572 | 219 | 40 | 225.4 | 3553 | 195 | 176 | 376 | 308 | 51 | 34 | 306 | 123.2 | 77 | 1064.8 | 226 | 431.4 | 729 | 213 | 137 | 398.4 | 228 | 373 | 39 | 207 | 809.8 | 45 | 622.8 | 50 | 149.4 | 267.8 | 716 | 433 | 2208.8 | 698 | 44 | 2409 | 248.2 | 613.2 | 353 | 500 | 291 | 841 | 497 | 493 | 1675 | 813.8 | 49 | 2776.8 | 283 | 264 | 54 | 135 | 2107.4 | 1640.8 | 2377.8 | 2107 | 300 | 1458.4 | 2363 | 354 | 48 | 53 | 534.6 | 2921.8 | 283.6 | 1559.4 | 170 | 72 | 531.6 | 59 | 509.6 | 1262.8 | 298 | 563 | 488 | 440 | 334 | 150 | 107 | 385 | 202.2 | 1501.2 | 50 | 487.8 | 198.4 | 227 | 45 | 644.2 | 54 | 209 | 357.2 | 382 | 53 | 285.4 | 277 | 108 | 2276.6 | 784.6 | 409 | 367.2 | 155 | 1760.8 | 320 | 1185 | 52 | 291 | 129.6 | 484.8 | 494.6 | 745.8 | 488 | 263 | 53 | 124.8 | 1551 | 240 | 160 | 426 | 287.8 | 278 | 4580.6 | 62 | 88.4 | 649 | 59 | 338.6 | 320 | 284 | 47 | 3477.2 | 364 | 89 | 243.8 | 109 | 51 | 331.2 | 455 | 412 | 471 | 356 | 363 | 1054 | 160 | 377 | 148.6 | 263.8 | 343.2 | 56 | 53 | 401.2 | 310.4 | 258 | 303 | 91.2
145 | 40 | 51 | 302 | 163 | 134 | 208.4 | 531.4 | 221 | 422 | 48 | 439 | 770.2 | 258.4 | 44 | 475 | 27 | 198.4 | 316 | 53 | 515.8 | 420.6 | 43 | 42 | 1856.6 | 406 | 443 | 2969 | 3264 | 380.4 | 402 | 1608 | 579.2 | 1702.8 | 50 | 218.4 | 382 | 115 | 44 | 136.6 | 622 | 465 | 57 | 313.2 | 1228.4 | 508 | 219 | 40 | 203 | 3473 | 190.2 | 176 | 474.6 | 479.6 | 51 | 183 | 322 | 172 | 77 | 997.6 | 234 | 263.4 | 727 | 273 | 301.2 | 494.4 | 395 | 526 | 39 | 229.4 | 663 | 287 | 362 | 174.8 | 83 | 184 | 780 | 428.6 | 3391.6 | 694 | 44 | 2413 | 249 | 629 | 385.4 | 446 | 479 | 800 | 355 | 424.6 | 185.4 | 865 | 49 | 2815 | 298.2 | 317 | 54 | 139 | 2207.6 | 1304.2 | 2537 | 2416.6 | 264 | 1458 | 2447 | 362 | 48 | 53 | 684.8 | 2796.6 | 309 | 386.8 | 412.8 | 43 | 446 | 59 | 474 | 657.2 | 350 | 547 | 526.4 | 540 | 373 | 150 | 107 | 223.8 | 492 | 288 | 50 | 548.8 | 449.2 | 227 | 45 | 1205 | 54 | 239 | 244 | 498 | 53 | 396 | 283 | 108 | 3637.4 | 1775 | 431 | 392.2 | 155 | 2221 | 319.2 | 1197 | 52 | 201 | 207 | 271.8 | 1286 | 956 | 695.8 | 188.4 | 53 | 52 | 1551 | 240 | 212 | 530 | 440.4 | 278 | 3319 | 64.4 | 155 | 696 | 59 | 346.6 | 306 | 296 | 47 | 3324.8 | 522.4 | 197.4 | 237.4 | 256.8 | 51 | 345 | 1208 | 653.6 | 584.2 | 266.4 | 383.8 | 56 | 160 | 533 | 50 | 276.6 | 298 | 56 | 187.6 | 401.6 | 385 | 281.6 | 303 | 55
145 | 40 | 51 | 372.8 | 163 | 82 | 247 | 1141.2 | 116.6 | 524 | 48 | 449.4 | 314 | 322.4 | 44 | 435 | 27 | 238 | 2320 | 53 | 335.6 | 554 | 83.4 | 226 | 2373.6 | 406 | 428 | 284 | 3200.8 | 471 | 426.8 | 1579.6 | 553 | 326 | 50 | 261 | 439 | 285 | 44 | 1574.6 | 557.2 | 488 | 57 | 320.8 | 2616 | 672 | 219 | 40 | 211 | 2882 | 310.6 | 188 | 541 | 737 | 51 | 183 | 573.4 | 172 | 165.8 | 717.4 | 308.4 | 1676 | 824 | 285 | 503.2 | 570 | 517 | 716 | 39 | 195.8 | 688.2 | 267 | 402 | 258 | 131.8 | 254.8 | 839.2 | 243 | 3420 | 634 | 44 | 1243.2 | 290.6 | 653 | 175 | 336.8 | 503 | 749.4 | 395 | 499 | 418 | 776 | 49 | 2767 | 342.2 | 347 | 54 | 139 | 2166.8 | 463.8 | 3031.2 | 2133.4 | 312 | 162 | 2379 | 354 | 198.4 | 53 | 850 | 1018.8 | 1022.8 | 650 | 974 | 43 | 463.4 | 59 | 394 | 354 | 350 | 708.6 | 440 | 433 | 491.2 | 154.8 | 143.6 | 256.4 | 1836.6 | 368.8 | 50 | 1196 | 546 | 251 | 45 | 772.4 | 54 | 335 | 347.6 | 498 | 53 | 476 | 352 | 306.4 | 2894.2 | 1687.8 | 471 | 266 | 115.4 | 2185 | 367 | 1173 | 52 | 201 | 207 | 45 | 890 | 753.6 | 6273.4 | 118 | 156.8 | 223.2 | 1551 | 240 | 282 | 554 | 479.6 | 278 | 3327 | 70 | 155 | 875 | 99.6 | 337 | 352.4 | 324.8 | 47 | 2087.2 | 538 | 202.6 | 329 | 469 | 51 | 327 | 889 | 1108 | 515 | 244 | 2263.6 | 56 | 116.8 | 665 | 50 | 329.4 | 299.2 | 95 | 304 | 399.8 | 423 | 158.4 | 303 | 55
408 | 40 | 51 | 433 | 163 | 118 | 247 | 393.4 | 47 | 532 | 48 | 643 | 364.6 | 350 | 44 | 435 | 27 | 150 | 2849 | 172.4 | 310 | 1237.2 | 245 | 226 | 2350 | 177.2 | 54 | 276.8 | 3134.2 | 387.2 | 191.6 | 810.6 | 659.4 | 334 | 50 | 261 | 571 | 283 | 226.4 | 421.4 | 670 | 498 | 347 | 320.8 | 2615 | 652.4 | 116.4 | 40 | 245.4 | 377.6 | 526.6 | 108 | 743.8 | 1455.2 | 51 | 235 | 737 | 172 | 319.4 | 631 | 334 | 96 | 807.2 | 268 | 598 | 670 | 527 | 284 | 39 | 165 | 656.4 | 267 | 422 | 258 | 225 | 690.6 | 711 | 274 | 3404 | 674 | 44 | 430 | 1014.2 | 769 | 344 | 620.2 | 249 | 864.8 | 480.4 | 367.8 | 488 | 783.8 | 49 | 747.6 | 410.2 | 347 | 103.6 | 139 | 2198 | 524.8 | 3852 | 3108 | 324 | 193.8 | 485.4 | 350 | 236 | 53 | 740.4 | 653 | 3554 | 690 | 2530.4 | 43 | 446 | 59 | 410 | 472 | 350 | 586.4 | 612 | 489 | 1739.8 | 209.6 | 290 | 352 | 360.8 | 234.6 | 50 | 3103.8 | 578 | 309 | 45 | 402.2 | 54 | 528.6 | 313 | 520.4 | 53 | 616.4 | 368 | 332 | 2928 | 1824 | 572.6 | 303.6 | 1520.8 | 2162.6 | 413 | 248 | 52 | 213 | 250.2 | 45 | 494 | 423 | 635 | 941.6 | 226 | 266 | 1247.6 | 53 | 271.6 | 586 | 1094.8 | 306 | 2716.6 | 146 | 691.4 | 1034 | 262 | 387 | 480.8 | 616.6 | 47 | 283 | 558 | 673.8 | 341 | 364 | 51 | 296 | 641.2 | 1152 | 447.4 | 206.4 | 2706.4 | 56 | 52 | 672.2 | 50 | 424.2 | 316 | 179 | 232 | 543.2 | 623 | 187.2 | 244.2 | 55
784.8 | 40 | 51 | 433 | 120.6 | 171.6 | 247 | 427 | 47 | 569.2 | 48 | 758.6 | 396 | 316 | 44 | 516.8 | 27 | 120.4 | 2853 | 285.2 | 452 | 627 | 245 | 226 | 2290 | 50 | 54 | 252.8 | 3281.8 | 346.6 | 138 | 328 | 699 | 326 | 50 | 326.6 | 499 | 194.6 | 44 | 383.4 | 702 | 602 | 385 | 388 | 2670.6 | 618 | 48 | 149.8 | 236 | 486 | 779 | 172 | 713.4 | 1892.6 | 51 | 195 | 773 | 50 | 137 | 705.6 | 383.4 | 164 | 1046.4 | 295.4 | 562 | 652.8 | 528.4 | 320 | 39 | 165 | 646 | 295 | 484 | 258 | 225 | 155 | 677 | 338 | 1719.4 | 765.2 | 44 | 350 | 780 | 799 | 596.8 | 648.4 | 197 | 849 | 512 | 371 | 468 | 2789.6 | 49 | 172.2 | 601.8 | 411.8 | 178 | 3505.4 | 3403.2 | 723.8 | 1728.4 | 2140 | 393 | 331 | 137.6 | 354 | 236 | 53 | 716 | 1373.8 | 3554 | 730 | 190 | 43 | 446 | 59 | 430 | 604 | 314 | 391.4 | 608 | 377 | 2561.2 | 170 | 360.8 | 467 | 356.6 | 175 | 50 | 4080.8 | 668.8 | 383.8 | 218 | 561.4 | 54 | 1240.6 | 393 | 657.8 | 53 | 877.6 | 376 | 392 | 2900 | 1860 | 541 | 541.2 | 393.2 | 547.2 | 640.4 | 320 | 52 | 297.6 | 403 | 45 | 604.4 | 455 | 853.4 | 2285 | 226 | 266 | 450 | 53 | 567.4 | 552 | 2866.8 | 379.6 | 7497.6 | 277.8 | 210.2 | 1049 | 262 | 252 | 395.6 | 482.2 | 47 | 921.4 | 606 | 765 | 341 | 294 | 51 | 303.2 | 565.4 | 1152 | 354 | 56 | 2687.8 | 56 | 129.6 | 565 | 50 | 401 | 396 | 215 | 1270.6 | 463.2 | 759 | 228 | 304.2 | 55
1189.8 | 40 | 51 | 327.4 | 57 | 192 | 169.8 | 468.6 | 47 | 1197.8 | 48 | 617 | 461.8 | 448 | 44 | 536.8 | 27 | 54 | 1398 | 418 | 3450.4 | 603 | 245 | 226 | 1100.2 | 50 | 54 | 208 | 3189.8 | 361 | 148.4 | 324 | 583.8 | 336.4 | 50 | 257.8 | 463 | 66 | 188.8 | 408 | 598 | 477 | 447 | 473.4 | 1349 | 702 | 48 | 1473 | 224 | 522 | 2714.8 | 245.6 | 879.8 | 2891.2 | 279.4 | 105.6 | 1997 | 50 | 291 | 650 | 469 | 236 | 1197 | 204 | 434.8 | 683 | 554.8 | 412 | 149.4 | 97.8 | 783 | 249 | 593.8 | 389.4 | 225 | 319.6 | 725 | 345 | 573 | 836 | 44 | 450 | 401.4 | 821.4 | 592 | 525 | 45 | 1409 | 2854 | 373.4 | 623.4 | 1916.8 | 49 | 269 | 783 | 365 | 178 | 3563.6 | 2284 | 833.2 | 1714 | 2215 | 506.8 | 408 | 308 | 330.8 | 236 | 53 | 719 | 917.4 | 3486 | 732 | 389 | 43 | 446 | 59 | 527.6 | 604.4 | 250 | 2967 | 56 | 361 | 3003 | 170 | 290 | 927 | 433 | 207 | 50 | 2964.4 | 178 | 466 | 218 | 638 | 54 | 827.8 | 353 | 663 | 53 | 718 | 377 | 404 | 2700.6 | 1967.6 | 566.4 | 713 | 503 | 171 | 691.2 | 890.6 | 74 | 384 | 471.8 | 45 | 652 | 473.8 | 954 | 2394.6 | 226 | 52 | 482 | 53 | 222 | 500 | 2818.4 | 352 | 3471.6 | 167.4 | 232 | 1223 | 262 | 332 | 530 | 651.4 | 205 | 3475 | 518.8 | 804.4 | 341 | 367.4 | 51 | 427.2 | 473 | 1203.8 | 370 | 56 | 1402 | 228 | 246 | 480.6 | 50 | 423.2 | 486 | 343.8 | 1553.8 | 519 | 775 | 228 | 375 | 212
453 | 40 | 108.6 | 262 | 57 | 234 | 54 | 477.2 | 47 | 523 | 48 | 855.8 | 529 | 310 | 44 | 521 | 27 | 54 | 434.8 | 418 | 3558 | 506 | 245 | 115.6 | 249.4 | 50 | 54 | 216 | 3275 | 397 | 246 | 312.8 | 651.4 | 579 | 50 | 130 | 390.2 | 78 | 336.4 | 1084.2 | 542 | 764 | 471 | 516.2 | 387 | 611.4 | 48 | 1590 | 260 | 514 | 4005.8 | 337.2 | 873.8 | 2875.2 | 374 | 46 | 1889.4 | 50 | 500 | 792.4 | 505 | 530 | 1193 | 228 | 161 | 599 | 591 | 429 | 223 | 53 | 801 | 252 | 682.2 | 239 | 252.8 | 425 | 625 | 460.4 | 358 | 724 | 44 | 3271 | 409 | 761.2 | 564.8 | 477 | 45 | 799.2 | 2867.2 | 371 | 337.2 | 2019 | 49 | 304.2 | 586.2 | 356 | 178 | 3614 | 2354 | 422 | 1773 | 2215 | 418.4 | 534 | 352 | 308 | 258.4 | 53 | 863.2 | 609 | 2974.6 | 530 | 529 | 43 | 495.4 | 59 | 506 | 571 | 348.4 | 2996.2 | 56 | 441 | 3003 | 341 | 325.4 | 1714.6 | 249 | 459 | 50 | 655.4 | 178 | 502 | 218 | 616 | 54 | 638.6 | 1143.4 | 663.8 | 53 | 583.8 | 386 | 368.8 | 851 | 2002 | 675 | 1107.4 | 440.8 | 291 | 651 | 188 | 162 | 384 | 642 | 45 | 718.6 | 501.4 | 962 | 2489 | 122.2 | 52 | 494 | 53 | 182 | 470 | 2827.2 | 420 | 3676.2 | 309 | 517 | 842.8 | 262 | 342.4 | 508 | 866 | 205 | 3349.6 | 516.4 | 803 | 465.2 | 198 | 51 | 553 | 488.6 | 1111.6 | 483.2 | 56 | 520 | 300 | 246 | 519 | 50 | 583 | 489 | 397 | 1433 | 623 | 581 | 216 | 403 | 325.6
549 | 40 | 123 | 386.2 | 57 | 314 | 54 | 522 | 535 | 498.2 | 48 | 419 | 621.8 | 354 | 44 | 536.4 | 27 | 54 | 519.6 | 378.2 | 3580 | 358 | 242.4 | 42 | 666.6 | 50 | 54 | 855 | 3244 | 385 | 321 | 310 | 631 | 1239.6 | 50 | 391.6 | 269 | 90 | 205.6 | 414 | 534.2 | 1194.2 | 489.6 | 581 | 437.8 | 688.2 | 48 | 2176.8 | 260 | 1700.8 | 3829 | 735 | 771.8 | 1779 | 374 | 86 | 1944.2 | 50 | 689.6 | 708 | 473 | 498 | 940.6 | 300 | 218 | 535 | 675.2 | 530.4 | 223 | 53 | 797 | 252 | 990.8 | 3298 | 223.2 | 374 | 541 | 2375.6 | 358 | 830.2 | 44 | 3277 | 383 | 810 | 596 | 515 | 45 | 653 | 3047.8 | 348.8 | 1915.8 | 2007 | 97 | 247 | 423 | 358.6 | 78.8 | 3612 | 2462.2 | 307.2 | 1909 | 2229.4 | 440 | 593 | 340 | 340 | 205 | 2542 | 928.4 | 773 | 527 | 554 | 2841.4 | 43 | 517 | 59 | 540.4 | 537.6 | 445.6 | 3106 | 308 | 395 | 1465.2 | 939.4 | 3096 | 1588 | 310 | 590 | 50 | 897 | 178 | 502 | 218 | 581 | 54 | 576 | 706.2 | 1265.4 | 91.6 | 485.4 | 433 | 48 | 727 | 2032 | 509 | 1449.8 | 388.8 | 546.2 | 1079.8 | 83 | 162 | 400 | 686.6 | 45 | 766.2 | 888.2 | 840.8 | 2569 | 53 | 52 | 480 | 3868.6 | 218 | 452.4 | 500.4 | 486 | 3704.2 | 332 | 705 | 497 | 99.6 | 254 | 1326.4 | 471 | 871.4 | 3304 | 610.2 | 731 | 611.2 | 198 | 160 | 437 | 551 | 965 | 356 | 56 | 531.2 | 428 | 246 | 520.8 | 50 | 479.8 | 482 | 469 | 1388 | 587 | 468.4 | 216 | 600.6 | 340
520 | 198.4 | 98.2 | 868.6 | 57 | 272 | 54 | 1560.8 | 804.4 | 444 | 48 | 403 | 548 | 266.8 | 44 | 535 | 27 | 54 | 911.8 | 185.8 | 3550 | 418 | 266 | 42 | 456.8 | 50 | 54 | 3031.8 | 2219.4 | 431 | 6931 | 231.4 | 741 | 738.8 | 50 | 411 | 290.8 | 76 | 419.8 | 421.2 | 522 | 1597.6 | 1250.8 | 779 | 436 | 676 | 48 | 2356 | 284 | 3503 | 3793 | 723.8 | 959.8 | 1787 | 386 | 158 | 1953 | 50 | 676 | 718 | 489 | 533.2 | 712.8 | 401 | 192 | 547 | 653 | 470.6 | 223 | 53 | 737 | 252 | 1990 | 3350 | 188 | 306 | 551 | 3574 | 390 | 905 | 44 | 3424.6 | 370.8 | 843 | 596 | 483.8 | 45 | 2522 | 2951 | 407 | 3069.4 | 1992 | 133 | 279 | 4566.2 | 303 | 54 | 286 | 2449.8 | 228 | 1357.8 | 2233.4 | 440 | 561 | 472 | 559.4 | 235 | 2554 | 1014.6 | 779.4 | 677 | 733.8 | 1195.6 | 43 | 1619.8 | 59 | 610 | 1427.6 | 664 | 3039 | 223 | 446 | 500 | 524.4 | 2616.6 | 1921.6 | 285.2 | 562 | 194 | 653 | 52 | 418 | 114.2 | 369 | 54 | 672 | 299.8 | 718 | 246 | 1331.4 | 459 | 48 | 4591 | 1921.4 | 571 | 785 | 321.8 | 523 | 3329 | 143 | 162 | 424 | 512.8 | 45 | 810 | 811 | 668 | 2549 | 53 | 52 | 374.8 | 3886.6 | 1408.8 | 457.2 | 689.6 | 716 | 1725.6 | 629 | 885 | 432 | 59 | 286.8 | 963 | 273 | 205 | 2689.8 | 746.4 | 746.8 | 713.8 | 198 | 160 | 501 | 531.4 | 501 | 401.6 | 56 | 604 | 528 | 246 | 474 | 50 | 406.2 | 412 | 487 | 1331.2 | 606.8 | 483 | 230 | 633.6 | 368
545.6 | 238 | 93 | 543.4 | 57 | 252 | 54 | 562 | 531.6 | 432 | 61 | 481.2 | 520 | 298 | 144.8 | 779 | 77.4 | 172.8 | 2496 | 53 | 972.8 | 418 | 414 | 1300 | 389.4 | 50 | 54 | 2997.4 | 632.6 | 453.6 | 2535.2 | 1397.4 | 701 | 624 | 50 | 454 | 339.6 | 116 | 471 | 648.4 | 472 | 492 | 855.6 | 779 | 572.8 | 769.6 | 48 | 1775.6 | 284 | 3611 | 2002.6 | 679 | 1000.2 | 1867 | 321.2 | 186 | 1957 | 50 | 677 | 698 | 429 | 603 | 615.4 | 417 | 234 | 598.2 | 624 | 378.4 | 186.2 | 53 | 661 | 252 | 1978.2 | 3290 | 188 | 247.4 | 591 | 3401.4 | 493 | 911.4 | 114.8 | 3711.8 | 472 | 924.4 | 579.8 | 525 | 45 | 3742.8 | 892.4 | 498.2 | 3237.8 | 1992 | 121 | 279 | 2356.6 | 596.6 | 54 | 283 | 2419 | 3498 | 575 | 463.4 | 1801.4 | 768.4 | 150 | 679 | 153.6 | 1202.2 | 1197 | 779 | 627.4 | 663 | 2930.2 | 43 | 467.6 | 59 | 584.6 | 2899 | 580.6 | 589 | 245.4 | 429 | 576 | 629 | 550.6 | 2327.2 | 321 | 657.2 | 230 | 563 | 52 | 382 | 45 | 397 | 54 | 736 | 324 | 686 | 406 | 2836.8 | 600 | 48 | 4627.2 | 104.4 | 624 | 625.2 | 248 | 661.6 | 3443 | 369 | 519.2 | 250.4 | 466 | 45 | 836 | 647 | 568 | 413 | 1367.6 | 88.4 | 443 | 3973.2 | 333 | 370 | 913.2 | 804.2 | 382.8 | 665 | 721 | 591.2 | 1132 | 548.8 | 407.4 | 411 | 132.2 | 2834 | 770.2 | 697.8 | 759.4 | 102.6 | 160 | 733.2 | 586.6 | 1002.2 | 423.4 | 56 | 538 | 563.6 | 52 | 597 | 50 | 1129.8 | 548 | 457 | 1422.8 | 688 | 5987.6 | 240.4 | 701 | 1007
468 | 238 | 248 | 390 | 57 | 240 | 54 | 562 | 380.2 | 1513.6 | 61 | 650 | 675 | 300.2 | 212 | 802.2 | 153 | 252 | 2848.4 | 53 | 264.2 | 458 | 355.6 | 1290.4 | 514.2 | 50 | 54 | 3391 | 957.4 | 477 | 2648 | 291 | 699.4 | 600 | 50 | 527 | 410 | 128 | 449 | 775.4 | 576 | 589 | 531 | 687 | 530 | 807 | 48 | 1434 | 284 | 3595 | 650.4 | 651 | 763.8 | 3075.4 | 351 | 306 | 1969 | 50 | 478 | 1675.8 | 315.4 | 420.2 | 587 | 631 | 341.8 | 689.2 | 590 | 384 | 39 | 53 | 730.6 | 252 | 1969 | 3310 | 160.2 | 329 | 672 | 3383 | 586.6 | 937 | 162 | 1644.6 | 546 | 974 | 676.6 | 612 | 45 | 3639 | 801.6 | 523 | 2873.2 | 1025.6 | 152 | 429.8 | 299.4 | 460 | 54 | 393 | 2386.8 | 3691.4 | 565 | 401 | 1651.8 | 822 | 285.4 | 693.4 | 96 | 692 | 3041.4 | 812 | 653 | 745.8 | 1733.2 | 43 | 425.8 | 59 | 1086.6 | 3266.6 | 691 | 481.6 | 411 | 446 | 624 | 662 | 615 | 1504 | 307 | 712.6 | 230 | 584.2 | 52 | 342 | 45 | 401 | 54 | 777.6 | 324 | 702.8 | 462 | 3053.2 | 388 | 48 | 4583.2 | 42 | 576.4 | 560 | 485.8 | 824 | 3455.4 | 1574.8 | 713.8 | 232.4 | 386 | 45 | 824 | 587 | 520 | 483 | 1348 | 234 | 443 | 2218.2 | 273 | 503.6 | 681.2 | 738.6 | 421 | 665 | 594 | 630.8 | 668 | 646 | 1667.6 | 3226 | 308.4 | 3013.4 | 660.6 | 659.8 | 705.4 | 39 | 116.4 | 764 | 1777.8 | 949.4 | 558 | 56 | 518.8 | 793.2 | 52 | 559 | 50 | 1152 | 268.4 | 485 | 471.8 | 896 | 621 | 452.4 | 709 | 2218.6
421.4 | 238 | 202.6 | 393.2 | 57 | 339.8 | 316 | 354 | 1371.2 | 3147 | 48 | 608 | 497.4 | 313.8 | 256.8 | 655.8 | 153 | 252 | 4568.4 | 53 | 217 | 533 | 350 | 1282.8 | 1080.8 | 50 | 335 | 2671 | 917.2 | 469.4 | 2646.2 | 256.6 | 719 | 600.8 | 50 | 551 | 664.4 | 207 | 1943.8 | 740 | 512 | 704 | 819.8 | 688.4 | 622 | 677.4 | 48 | 1522 | 284 | 2415 | 680 | 665.4 | 1195.8 | 1847 | 315 | 278.8 | 845 | 50 | 478 | 3198 | 326 | 485 | 571.2 | 837 | 452.6 | 926 | 677.2 | 213.8 | 39 | 53 | 714.8 | 296 | 1813 | 243 | 49 | 319.4 | 620 | 1670.6 | 1238.2 | 2027.4 | 162 | 1059 | 604 | 879 | 848.8 | 666 | 57 | 3562.2 | 884.8 | 930.8 | 802 | 1431.8 | 178 | 453 | 476.8 | 1526 | 54 | 447 | 2377.8 | 3849.4 | 534.6 | 491 | 2401.8 | 659.6 | 234.4 | 622 | 90 | 772 | 4181.2 | 868 | 601 | 800.8 | 2784.4 | 525 | 548.4 | 59 | 1263.8 | 3232.8 | 691 | 357 | 495 | 547 | 616 | 682 | 1566.2 | 48 | 286 | 612.4 | 230 | 566 | 86 | 315 | 45 | 461 | 54 | 760 | 336 | 870.8 | 582 | 2598.2 | 404 | 48 | 4442 | 42 | 586 | 560 | 516.2 | 808 | 3506.4 | 490 | 2960.6 | 278 | 373.2 | 45 | 755.6 | 695 | 2466 | 555 | 1418 | 234 | 491 | 209 | 264.6 | 692 | 619 | 562 | 409 | 689 | 505 | 1140 | 205 | 586 | 295.8 | 3280.6 | 378 | 3173 | 598.8 | 504.4 | 701.8 | 39 | 366 | 1670.6 | 3315.6 | 996 | 433.2 | 56 | 502.8 | 945.6 | 1296 | 549 | 50 | 591 | 251 | 632.8 | 165 | 970 | 631 | 510 | 615.4 | 3244.4
619 | 158.8 | 129 | 239.4 | 57 | 406.4 | 372 | 366 | 5102 | 3099 | 48 | 795.6 | 460.2 | 341 | 324 | 559 | 153 | 252 | 4650 | 53 | 213 | 503 | 314 | 1275 | 1867 | 50 | 416 | 362.6 | 634 | 462.2 | 2702.6 | 282 | 727.2 | 892 | 50 | 611 | 390 | 253.4 | 2871 | 844 | 603.2 | 851.6 | 689.4 | 573.2 | 672.4 | 623 | 48 | 959.2 | 360 | 506 | 732 | 675 | 1042.4 | 3769.4 | 227 | 194 | 791 | 74.4 | 478 | 3403.8 | 382 | 924 | 566 | 591.2 | 514 | 1034 | 596.4 | 180.4 | 39 | 53 | 752 | 307.2 | 1861 | 219 | 49 | 417 | 538 | 529 | 687 | 777 | 162 | 1135.4 | 650 | 770.6 | 849 | 1483.6 | 126 | 1727 | 1015.4 | 2530 | 796.2 | 988.4 | 209.6 | 365 | 589.4 | 2782 | 54 | 3775 | 2397 | 3898.8 | 609 | 401.2 | 1779 | 693.2 | 186 | 456.2 | 56 | 846 | 4493.8 | 868 | 1149.2 | 746 | 638 | 705.2 | 512.8 | 59 | 509 | 2896 | 691 | 411 | 535 | 613 | 608 | 588 | 1556.8 | 108.4 | 286 | 459.2 | 158 | 528.2 | 111.6 | 330 | 45 | 447 | 54 | 688 | 314.4 | 788.6 | 482 | 643 | 712 | 48 | 486 | 42 | 606 | 560 | 2652 | 796.8 | 3257.6 | 1671.4 | 3131 | 330 | 378 | 45 | 653 | 679 | 2438 | 495 | 1298 | 251.8 | 487 | 303.8 | 260 | 730.2 | 735.8 | 574 | 409 | 584.4 | 517 | 898 | 217 | 465.4 | 507.6 | 3267 | 362 | 1001 | 777 | 315 | 590.4 | 39 | 432.6 | 1248.6 | 3294 | 1002 | 378 | 56 | 562 | 1000.2 | 2717.4 | 649 | 50 | 605.4 | 455 | 1193 | 117 | 772 | 749 | 433.6 | 479.4 | 3341
711 | 40 | 141 | 211 | 57 | 394 | 372 | 385.6 | 5126 | 2674.8 | 48 | 694.6 | 626.8 | 301 | 290.4 | 1687 | 52.2 | 212.4 | 2768.6 | 53 | 209 | 472.4 | 314 | 1275 | 1882.2 | 134.8 | 944.2 | 469 | 741.6 | 299 | 1912.2 | 314 | 716.8 | 848 | 50 | 651 | 1537.8 | 57 | 2867 | 888 | 712 | 710 | 571 | 640.8 | 552 | 579 | 48 | 580 | 372 | 518 | 740.8 | 2070.8 | 910.8 | 5648.6 | 303 | 344 | 789.2 | 172 | 478 | 4456 | 366 | 2644 | 712.6 | 707 | 751.6 | 1026 | 1210.8 | 160 | 39 | 252.6 | 872.6 | 520 | 1811 | 216 | 49 | 369 | 614 | 503 | 583.6 | 781 | 44 | 916.4 | 639 | 864.2 | 822 | 889 | 181 | 428.6 | 853.4 | 2663.6 | 532 | 906.4 | 218 | 485.8 | 697 | 2745.6 | 68.4 | 3727 | 2322.8 | 767.4 | 6541.4 | 462.2 | 1861 | 602.2 | 244 | 568.2 | 103 | 549 | 4264.6 | 898.4 | 621 | 1026.8 | 776 | 732.4 | 530.8 | 296 | 465 | 2920 | 45 | 503 | 663.4 | 1471.8 | 527.2 | 464 | 975.4 | 1345 | 510.2 | 437 | 50 | 557 | 317 | 312 | 45 | 458.6 | 210.8 | 837.6 | 336 | 957.2 | 529 | 1571.4 | 484 | 48 | 433 | 42 | 686 | 492.2 | 2456 | 121.8 | 1793.6 | 466.4 | 3207 | 338 | 391 | 396 | 645 | 902 | 2471 | 480 | 630.8 | 323 | 503 | 555.2 | 284 | 772.6 | 736.6 | 606 | 409 | 504 | 565 | 1122.6 | 301 | 310.8 | 54 | 3179.2 | 350 | 1676.8 | 997 | 303 | 452 | 176 | 579 | 695 | 2772 | 1009 | 521.4 | 168.8 | 766 | 954 | 2809 | 680 | 50 | 536 | 451 | 1229 | 4008.6 | 1807.4 | 981 | 433.6 | 547 | 3341
723 | 40 | 157 | 314 | 57 | 512 | 379.2 | 627 | 5120.4 | 1896 | 48 | 555.4 | 603.6 | 277 | 156 | 659.4 | 27 | 54 | 2452 | 53 | 355.8 | 862 | 398 | 1283 | 1919 | 377.2 | 3031.8 | 517 | 771 | 308.6 | 694.4 | 342 | 769.6 | 842 | 50 | 611 | 494 | 57 | 1923.8 | 672 | 700 | 1336.2 | 611 | 676 | 1022.2 | 571 | 48 | 705 | 268 | 476 | 3281.8 | 3197 | 833 | 1883.6 | 349 | 380 | 835.6 | 172 | 479.4 | 5871 | 396.6 | 2656.8 | 839.8 | 605 | 462.8 | 967.6 | 669.4 | 177 | 39 | 309 | 742.4 | 1244.8 | 1821.4 | 216 | 49 | 377 | 724.8 | 503 | 430 | 805 | 44 | 1115.8 | 1706 | 1014.8 | 798 | 997 | 307 | 581 | 819 | 4539 | 620 | 1057.6 | 258 | 486 | 697 | 3453.4 | 70.8 | 3737.8 | 1641.2 | 539 | 688.4 | 681.2 | 1909 | 648 | 275 | 601 | 150 | 586.2 | 2169.6 | 918 | 657 | 1014.2 | 3674 | 684.8 | 592.6 | 296 | 449 | 497 | 45 | 427 | 776 | 2423.4 | 568 | 500 | 867 | 1394.2 | 575.8 | 534.6 | 50 | 595 | 381 | 236 | 45 | 663 | 250 | 887.6 | 600 | 524 | 537 | 1072.2 | 619.4 | 48 | 1183.6 | 42 | 586 | 550 | 2376.2 | 53 | 1430 | 307.2 | 599 | 374 | 437.8 | 316 | 573 | 1231 | 2403 | 393.6 | 205.8 | 177.4 | 495 | 3707.4 | 300 | 2008.8 | 1154.2 | 680 | 349 | 653.6 | 529 | 1191 | 277 | 433 | 54 | 142.4 | 360 | 3455.2 | 570 | 401 | 452 | 188 | 561.4 | 984 | 458 | 1712.4 | 556.8 | 244 | 991.4 | 933.6 | 2370 | 561.6 | 50 | 1657.8 | 447 | 1053 | 2206.8 | 659 | 741 | 430 | 512 | 2112.6
764 | 545.4 | 181 | 394.8 | 57 | 534.4 | 533.6 | 703.4 | 4531.8 | 491.2 | 48 | 457.8 | 549 | 300 | 66.4 | 752 | 27 | 789.2 | 746 | 53 | 333 | 595.4 | 472 | 1319 | 1918 | 565 | 3025.8 | 995.4 | 792 | 318 | 818.4 | 1022.6 | 785.6 | 868.4 | 50 | 630 | 444 | 73 | 545 | 661 | 675.8 | 964.6 | 275.8 | 676 | 1820 | 594.6 | 184.8 | 662.2 | 309.6 | 444 | 3941 | 3166.4 | 878 | 1280.4 | 51 | 390.4 | 819 | 172 | 534.8 | 5927 | 479 | 2556 | 851 | 605 | 56 | 918 | 723 | 179.6 | 39 | 721 | 882.4 | 894.4 | 1792 | 244 | 49 | 1500.2 | 700 | 539 | 568 | 1871.8 | 44 | 1478.8 | 810.6 | 934.8 | 694 | 1073 | 291 | 3644 | 859 | 5739.4 | 572 | 887.8 | 205.6 | 461 | 520 | 3624 | 153 | 3952.4 | 624 | 597.8 | 603.6 | 2091 | 1831 | 656 | 1155.8 | 675 | 278.8 | 523 | 987 | 918 | 705.6 | 917.6 | 916 | 618.8 | 703 | 301.4 | 510.4 | 471 | 45 | 1357.6 | 987.2 | 637.6 | 528 | 640.2 | 767 | 1440.6 | 664 | 3659.2 | 50 | 527 | 413 | 268 | 45 | 679 | 250 | 4335 | 660 | 468 | 505 | 625 | 565.6 | 80 | 4243 | 205.6 | 586 | 585.8 | 2371 | 53 | 1444 | 1051.6 | 609.4 | 420.4 | 495 | 304 | 961.2 | 1275 | 2503 | 415 | 277 | 141 | 641 | 4056.4 | 376 | 780 | 2813.2 | 700 | 328.2 | 676 | 577 | 1313 | 273 | 2928.6 | 54 | 254.2 | 295 | 3352 | 856.8 | 367 | 496 | 232 | 541 | 932.4 | 458 | 1327.2 | 465.2 | 333.6 | 1026 | 712 | 800.4 | 487 | 156 | 2508 | 413.8 | 624.2 | 245 | 680 | 675 | 430 | 488 | 1276
697.4 | 415 | 294.6 | 390.4 | 57 | 1692 | 573 | 694 | 1622 | 309.2 | 48 | 443 | 548.8 | 261 | 44 | 746 | 27 | 138 | 742 | 53 | 333 | 566 | 547.2 | 1387 | 1932 | 649 | 3047.8 | 2725.6 | 615 | 282.2 | 3970 | 1503 | 1506.2 | 914 | 50 | 729.2 | 425 | 224.4 | 455 | 847.4 | 719 | 823 | 257 | 736 | 554.4 | 561 | 219 | 664.4 | 442.2 | 440 | 4057 | 2018 | 922.2 | 852 | 51 | 385 | 746 | 98.8 | 545 | 2965.6 | 399 | 373 | 835.8 | 480 | 56 | 974 | 727.8 | 197 | 39 | 657.8 | 781 | 520 | 1824 | 401.6 | 84.2 | 2597.6 | 663.2 | 468.4 | 2054 | 845 | 44 | 679 | 1051.8 | 866.2 | 638 | 1482.8 | 259 | 3840 | 691.8 | 3754 | 369 | 556.6 | 144.6 | 444.8 | 497.4 | 1579.4 | 165 | 753.2 | 638.2 | 648.6 | 857.8 | 2091 | 1861 | 695.6 | 2761.8 | 823 | 730.8 | 1163.2 | 2720.8 | 4154.2 | 939.2 | 1105.8 | 2965.4 | 656 | 905.6 | 1447.4 | 576 | 538 | 45 | 1047.4 | 963 | 551 | 556 | 501 | 687 | 1466.6 | 710 | 3524 | 50 | 458 | 487.6 | 416.8 | 45 | 619 | 250 | 5761.8 | 698.2 | 429.2 | 445 | 707 | 570 | 80 | 4331 | 346 | 610 | 741 | 1440.2 | 53 | 1420.4 | 568 | 389 | 410 | 495 | 431.8 | 8157.4 | 1191.4 | 1380.4 | 367 | 458.2 | 87.6 | 605 | 3300 | 492 | 710 | 2728.8 | 616 | 357 | 864.6 | 577 | 1406 | 205 | 2962 | 54 | 226 | 294 | 3376 | 1008 | 344.4 | 558.4 | 216.6 | 517.8 | 967.6 | 1541 | 1078 | 473.6 | 356 | 895 | 694.8 | 804 | 397 | 168 | 2473.4 | 388 | 589 | 205 | 718.8 | 651 | 454 | 346 | 1120.8
713 | 415 | 323 | 348 | 57 | 318.2 | 589 | 776 | 1632.8 | 242 | 48 | 449.4 | 478 | 331 | 44 | 712.6 | 27 | 232.6 | 1905.2 | 132.6 | 333 | 711 | 587.2 | 1197.4 | 1506.4 | 406 | 557.2 | 2614.8 | 591 | 232 | 3982 | 7473.2 | 3929.2 | 883.6 | 50 | 832 | 52 | 362 | 497 | 891 | 734 | 923.8 | 57 | 719.8 | 441 | 752.6 | 219 | 1954.8 | 468 | 1678 | 4021 | 574.4 | 905 | 690.2 | 51 | 285 | 615.8 | 50 | 558.2 | 1132.6 | 627.8 | 535 | 836.4 | 494 | 234 | 1554.8 | 2113.8 | 201 | 39 | 781 | 738.8 | 584 | 1830.4 | 566 | 225 | 3984 | 639 | 683 | 661 | 925 | 44 | 669.8 | 723 | 771.8 | 838 | 1730.2 | 337 | 3802.8 | 2636.8 | 3706 | 583.4 | 512.2 | 192 | 368 | 635 | 1598.4 | 284.2 | 753 | 663 | 674 | 1236.2 | 2089.4 | 1674.2 | 717 | 2851 | 459 | 236 | 607.8 | 4787 | 3055.6 | 823 | 667 | 2949.4 | 654 | 760 | 3185 | 574.4 | 975 | 45 | 675 | 2173.8 | 531 | 552 | 474.4 | 719.6 | 1474.8 | 540.2 | 3488 | 50 | 663.4 | 604.4 | 520 | 45 | 539.4 | 171.6 | 5888.6 | 758 | 455 | 433 | 759.8 | 610.8 | 164 | 4387 | 1677 | 731 | 465 | 784 | 53 | 56 | 568 | 396 | 346 | 495 | 258 | 2539.2 | 1419.6 | 590.8 | 381.8 | 470 | 52 | 994.4 | 3149 | 443 | 690 | 2874 | 626 | 417.8 | 1053.2 | 659.2 | 2325.4 | 217 | 2979.2 | 77.2 | 210 | 238 | 2173.2 | 964 | 505 | 584.4 | 146 | 592.8 | 581.4 | 488.4 | 681.2 | 514.4 | 318.4 | 817.4 | 566 | 788 | 1608.4 | 170.8 | 2713 | 2615.2 | 584 | 278.2 | 661.8 | 659 | 375.6 | 330 | 1127
828 | 467 | 347 | 1574.8 | 57 | 301 | 673 | 700 | 3789.8 | 318 | 48 | 441 | 482.8 | 351 | 44 | 598 | 179.8 | 380.4 | 814.2 | 252 | 219.4 | 695 | 632 | 340.6 | 912.8 | 78.8 | 668.8 | 2597.8 | 619 | 312 | 4090.4 | 1634 | 3967 | 853.8 | 50 | 804 | 52 | 450 | 679 | 775 | 1634.4 | 1058.6 | 57 | 617.4 | 493 | 944 | 219 | 634 | 500 | 3761 | 1469.8 | 1250.8 | 815.4 | 773 | 51 | 377 | 537 | 50 | 622 | 965 | 724.6 | 439 | 772 | 578 | 234 | 882 | 5080.2 | 199.6 | 39 | 748.2 | 887.8 | 629 | 1856 | 588 | 252.8 | 3964 | 665 | 644.2 | 665 | 966.2 | 44 | 599 | 583 | 790 | 914 | 718.2 | 404.8 | 3753 | 3156.8 | 2765.8 | 301 | 506.4 | 255.4 | 388.8 | 649 | 1516.8 | 466 | 693 | 692 | 1959.6 | 1613.4 | 2145 | 1605.8 | 677 | 2418.6 | 553 | 236 | 587 | 4832.2 | 3050 | 937.2 | 643 | 1791.2 | 670.8 | 746.6 | 3289 | 709 | 555 | 45 | 699 | 855 | 567 | 574.4 | 498 | 826 | 1498 | 286 | 3440 | 50 | 597 | 591.6 | 607 | 45 | 437 | 54 | 5418 | 725 | 436 | 385 | 677.6 | 487.8 | 152 | 3747.6 | 3966 | 672.2 | 414.2 | 844 | 53 | 133.6 | 568 | 297.6 | 366 | 521 | 258 | 3597.8 | 1259.6 | 614 | 435 | 322.4 | 52 | 1021.8 | 400.6 | 399 | 461.8 | 2851.2 | 3105 | 541 | 704 | 640 | 3438 | 374.6 | 877.4 | 170 | 271 | 357.2 | 363.4 | 1004 | 546.2 | 799.6 | 369.4 | 612.4 | 566.8 | 909.8 | 822 | 545.4 | 145.6 | 493 | 534 | 776.4 | 1286.6 | 110 | 3125.6 | 3089 | 464 | 327 | 589 | 731 | 372 | 366 | 1234
1676.2 | 515 | 459 | 3281 | 57 | 47 | 620.2 | 668 | 5194.2 | 234 | 131 | 453 | 1057.2 | 331 | 44 | 582.2 | 395 | 193 | 641.8 | 252 | 49 | 995 | 600 | 315 | 2053 | 50 | 2309.4 | 2103.4 | 747 | 244 | 3964 | 1618 | 3821 | 889 | 50 | 852 | 52 | 399.2 | 613 | 631 | 3078 | 1051.2 | 57 | 2106.6 | 415.8 | 956 | 150.6 | 580.8 | 544 | 3965.4 | 808 | 508 | 784.6 | 739 | 51 | 712.2 | 521 | 50 | 606 | 800.4 | 746 | 393 | 832 | 362 | 198.4 | 787.6 | 5636.6 | 188 | 39 | 717 | 996.6 | 697 | 1658.2 | 567 | 364 | 4059.2 | 732.2 | 766.4 | 757 | 974.2 | 1143.4 | 709.8 | 633 | 782 | 949 | 529 | 653.4 | 719 | 3151.4 | 1090.4 | 2417 | 602.2 | 349 | 370.4 | 833.8 | 1510 | 466 | 560 | 752.6 | 677 | 812.8 | 2193 | 1577 | 761 | 560 | 579.8 | 198.4 | 585 | 4771.2 | 1345.2 | 1439 | 471.8 | 564 | 770.8 | 871 | 3316.8 | 878.2 | 587 | 45 | 131.6 | 1016 | 593 | 551 | 490 | 885 | 1150 | 729.4 | 433 | 83 | 524.8 | 662.4 | 641.2 | 245.4 | 582.8 | 54 | 3326 | 689 | 612 | 505 | 756 | 319 | 172 | 3786.2 | 4020 | 669.2 | 391 | 868 | 53 | 250 | 562 | 292 | 2866 | 548 | 522.4 | 3690.8 | 1187 | 594 | 395 | 709.6 | 203.8 | 1017 | 342.4 | 428 | 407.8 | 2804 | 3081.8 | 553 | 788 | 717 | 4025 | 390.2 | 315 | 318.8 | 1053.8 | 452 | 414.2 | 992.4 | 551 | 760 | 532.6 | 643.8 | 491.8 | 1310 | 822 | 543 | 214.2 | 326.6 | 553 | 854.2 | 876.8 | 110 | 2721 | 2876 | 448 | 402.2 | 637 | 731 | 333.6 | 383 | 1257
1958 | 1127.2 | 426.2 | 3277 | 57 | 47 | 552.6 | 740 | 5108 | 385.6 | 228 | 549 | 1569.4 | 315.8 | 44 | 587 | 431 | 177 | 484.8 | 252 | 49 | 697 | 632 | 315 | 2148.6 | 50 | 2649 | 305 | 749 | 252 | 770 | 1570 | 3195.6 | 877 | 50 | 844 | 52 | 302 | 585 | 637 | 3058 | 954 | 57 | 466.4 | 446 | 2150.8 | 48 | 603 | 484.4 | 4117 | 888.8 | 460 | 800.4 | 1843.2 | 51 | 694 | 465 | 50 | 626 | 1147.4 | 806 | 508.2 | 747.4 | 406 | 56 | 736 | 5715 | 376 | 39 | 705 | 643.8 | 625 | 779.4 | 567 | 364 | 1993.4 | 842.6 | 688.2 | 2661.4 | 949 | 186 | 740.2 | 690.6 | 754 | 1940.8 | 498 | 479 | 775.8 | 1704.2 | 655 | 2991 | 2187.4 | 285.8 | 388 | 1141 | 1613.2 | 431.2 | 556 | 794.6 | 2528.6 | 546 | 2285.8 | 2249 | 774.4 | 636 | 2773.2 | 48 | 699.8 | 3404.8 | 807 | 1871.4 | 439 | 556 | 659.8 | 869 | 2310.8 | 857 | 655 | 45 | 52 | 894.4 | 533 | 593.6 | 514 | 855 | 1085.6 | 474.2 | 393 | 1459.6 | 436 | 722 | 429.6 | 766.4 | 892.8 | 54 | 1645.8 | 562 | 684 | 577 | 756 | 343 | 207.6 | 4600 | 4465.8 | 2498.8 | 355.2 | 1105.8 | 53 | 344 | 447 | 388 | 2850 | 588 | 474.4 | 3002 | 1101 | 606.8 | 1658 | 2553 | 196 | 1023.8 | 466 | 426 | 564.8 | 1098.4 | 3111 | 557 | 866 | 705 | 3515 | 459 | 307 | 423 | 4269.2 | 400 | 1102 | 786 | 508 | 758 | 542.4 | 721 | 1177.8 | 614 | 782 | 455 | 225 | 407 | 1181.2 | 881 | 407 | 242 | 2725 | 1987.2 | 872 | 406.2 | 811.6 | 786 | 360 | 406 | 1297
1975 | 591 | 297 | 3371 | 57 | 47 | 577.4 | 519 | 5156.4 | 472 | 210 | 647.6 | 712.2 | 347 | 44 | 43 | 510.6 | 243.4 | 445.2 | 252 | 49 | 650 | 711.6 | 242.4 | 2053.2 | 50 | 2635 | 185 | 749 | 254 | 1189.8 | 1015.4 | 790 | 829 | 256 | 1732.6 | 52 | 372 | 1406.2 | 904 | 2551.8 | 1029 | 57 | 425 | 408 | 880.8 | 370.4 | 712.8 | 307 | 2787 | 787.6 | 428 | 719 | 600.8 | 51 | 1757.8 | 453 | 50 | 388.4 | 2057.4 | 765.6 | 675 | 772 | 481.6 | 109 | 736 | 4209.4 | 476 | 186.2 | 649 | 523 | 411.4 | 813 | 416.6 | 223.2 | 2556 | 860 | 381.4 | 54 | 997 | 218 | 623 | 773 | 830 | 3368.2 | 513.2 | 479 | 879.2 | 643 | 631 | 2940.6 | 3181 | 281.6 | 400 | 1040.2 | 1564 | 459.4 | 454 | 859.8 | 4166.8 | 1034.6 | 54 | 3324.2 | 691 | 692.4 | 3361 | 48 | 751 | 1395.2 | 857.8 | 910 | 602 | 645.2 | 617 | 946 | 563 | 737 | 655 | 248.4 | 52 | 739.6 | 661 | 597.8 | 641.8 | 796.2 | 562 | 265.4 | 455.6 | 2326.4 | 446.8 | 750 | 570 | 2456 | 693 | 54 | 579 | 498.4 | 755.2 | 603 | 611.2 | 499 | 220 | 5543.8 | 3173.2 | 3016 | 360 | 1187 | 121.8 | 344 | 372.2 | 342 | 2977.6 | 610 | 172 | 2072.4 | 1217 | 887.4 | 475 | 2576.8 | 316 | 955 | 402 | 563.2 | 640 | 1761 | 1563.6 | 509 | 829.2 | 602.4 | 3494.2 | 553 | 385 | 609.8 | 4776 | 400 | 3649 | 666.8 | 546 | 765.4 | 381 | 631.8 | 1627 | 553 | 663 | 561.2 | 273 | 535 | 1402.6 | 804.2 | 564 | 413 | 2655 | 504 | 1068 | 1571.4 | 912 | 844 | 468 | 411.2 | 1720.6
2047.2 | 615 | 337 | 2210.4 | 57 | 47 | 1662.2 | 519 | 3051.2 | 436 | 1415.8 | 560 | 1139 | 380.8 | 44 | 43 | 519.6 | 311 | 446 | 53 | 49 | 481.2 | 584.4 | 209 | 2035 | 50 | 2575 | 181 | 718.2 | 734.2 | 1448.8 | 563 | 848 | 797 | 256 | 613 | 52 | 436 | 2678 | 946.2 | 642.2 | 942.6 | 59.4 | 509.4 | 384 | 769 | 208 | 1235.2 | 1351 | 824 | 781.8 | 420 | 720 | 564 | 162 | 2539 | 551.4 | 50 | 368 | 1502.2 | 1230.6 | 713.2 | 712 | 579 | 191.2 | 732.6 | 2713.8 | 716.4 | 223 | 673 | 708.2 | 458.2 | 861 | 723.4 | 160.2 | 2600 | 832 | 569 | 147.6 | 1036.6 | 376 | 1959 | 810.2 | 1007 | 3363.8 | 590 | 479 | 752 | 873 | 1075.2 | 1320 | 3201 | 148 | 372 | 833 | 1569 | 485 | 438 | 865.6 | 3830.4 | 1455.8 | 54 | 2721 | 638 | 794 | 3295 | 48 | 1083 | 1308.8 | 885 | 818 | 598.8 | 3833 | 587 | 964 | 527 | 649.8 | 866 | 300 | 52 | 837 | 605 | 584.2 | 2111.6 | 667.6 | 562 | 229.4 | 520 | 2292 | 2431 | 744.2 | 531 | 2432 | 702 | 54 | 469 | 477 | 1040 | 615.2 | 597 | 517 | 298.4 | 6954 | 2793 | 2732.8 | 360 | 1246.6 | 225 | 344 | 528.8 | 342 | 3127 | 629.8 | 1186.8 | 2206.2 | 1181 | 1765 | 563 | 3561.8 | 292 | 472.4 | 703.8 | 680.8 | 644 | 653 | 2669 | 536.2 | 1031.2 | 498 | 3367 | 551 | 509 | 545 | 4752.4 | 400 | 3663 | 823.2 | 526 | 789.2 | 227.6 | 607 | 1627 | 673.6 | 502.2 | 573.4 | 317 | 535 | 740.8 | 829 | 860 | 475 | 1947.8 | 582 | 1022.4 | 459 | 856 | 1143.8 | 406.4 | 467.6 | 2120.2
1914.8 | 631 | 479 | 375.8 | 99.4 | 47 | 455 | 665.4 | 1384.6 | 1000.2 | 302 | 712.8 | 557.2 | 416 | 44 | 43 | 461 | 311 | 728.4 | 119.4 | 49 | 407 | 598 | 937 | 2095 | 50 | 1342.4 | 241 | 784.4 | 2206.2 | 1424 | 507 | 864 | 752 | 214.8 | 613 | 117.6 | 346 | 2889.8 | 982.2 | 633.4 | 890 | 69 | 646.2 | 368 | 786.6 | 200 | 2958.8 | 347 | 904 | 766 | 364 | 708.2 | 656.2 | 1112.8 | 2491.4 | 840.4 | 259 | 368 | 1440.8 | 1630.2 | 746 | 567.2 | 595.8 | 298 | 759 | 967 | 912 | 223 | 409 | 763 | 477 | 845 | 1048.8 | 157 | 2662 | 816.6 | 557 | 171 | 1096 | 479.2 | 4081.4 | 797 | 1065 | 3385 | 604 | 371 | 779.4 | 856.2 | 2826 | 282 | 2139.4 | 246.4 | 324.8 | 738 | 1548.6 | 413 | 473 | 674 | 3699 | 773.6 | 54 | 2530 | 762.2 | 800.6 | 3247 | 48 | 1925.6 | 1322 | 862 | 786 | 561 | 4210.8 | 497 | 1018 | 527 | 585 | 2362 | 45 | 52 | 762.6 | 533 | 596.2 | 615 | 603 | 526 | 514.2 | 512 | 1936 | 2408 | 793 | 500 | 2373.4 | 547 | 54 | 416 | 473 | 1112 | 746 | 572 | 754.2 | 245 | 4047.2 | 1417.8 | 1355.8 | 428 | 1295 | 225 | 112.4 | 542 | 426 | 3159 | 621 | 1457.8 | 2325.4 | 913 | 1725 | 548 | 3633 | 356 | 626 | 2426.6 | 495 | 874 | 645 | 252 | 567.6 | 1024 | 458 | 4058 | 491 | 400 | 460.2 | 3767.2 | 238 | 4073.8 | 796.2 | 434.8 | 1000.2 | 233 | 681.6 | 2886.8 | 724 | 439 | 611.4 | 339 | 528.2 | 497 | 809.2 | 944 | 741.4 | 844.6 | 469.8 | 952 | 511 | 842.8 | 909 | 431.2 | 945 | 898
2170.6 | 607 | 466 | 387.8 | 163 | 47 | 467.4 | 967 | 544 | 1425.4 | 330.8 | 653.2 | 419.8 | 456.6 | 44 | 43 | 473 | 514.2 | 760 | 219 | 49 | 439 | 598 | 743.8 | 1959.4 | 50 | 1608 | 283.2 | 773 | 2286 | 1412 | 479 | 862 | 772 | 50 | 422 | 197 | 394 | 2887 | 992 | 545 | 862 | 59.4 | 633 | 1645.4 | 781.8 | 290 | 3015 | 359 | 746 | 848 | 380 | 569 | 700.6 | 2081 | 4828 | 844 | 325.4 | 432.8 | 1562.2 | 565.2 | 744 | 752 | 600 | 294 | 837.8 | 973 | 934.4 | 223 | 357 | 816.4 | 501 | 777.8 | 284 | 157 | 2667 | 761 | 464.2 | 171 | 1048 | 670 | 3704.4 | 691 | 1097 | 770 | 506 | 3115 | 1960.2 | 805.4 | 4617 | 446.4 | 576.4 | 285 | 292 | 588 | 1575 | 379 | 473 | 1078.4 | 2231.8 | 2328.4 | 54 | 2356 | 799 | 1622.6 | 1233.2 | 170 | 1989 | 1233.2 | 910 | 1005.6 | 521 | 1858.6 | 497 | 862 | 2778.4 | 489.4 | 836 | 45 | 52 | 680.4 | 521 | 569 | 627.4 | 597 | 622 | 740 | 568 | 836 | 2347.8 | 893 | 195 | 2434 | 547 | 54 | 432 | 465.6 | 878 | 672.8 | 567.6 | 1560 | 369 | 4389.4 | 419.4 | 439 | 463 | 1264.2 | 225 | 56 | 578.6 | 510 | 1969.8 | 509 | 1496 | 2059.2 | 887.4 | 1737.6 | 1873 | 3705.4 | 642.8 | 614 | 2679 | 467 | 500 | 535.2 | 213.2 | 634 | 1024 | 514 | 3979.4 | 450.8 | 416.8 | 341 | 2602.6 | 228 | 4544.6 | 665 | 388 | 1240 | 98 | 598 | 2385.4 | 873.4 | 398.6 | 693 | 206 | 541 | 683.2 | 879.2 | 1004 | 469.4 | 734.2 | 445 | 968 | 555 | 759.2 | 1121 | 434 | 987 | 694
1322.6 | 571 | 390.4 | 390 | 163 | 47 | 1568.2 | 1118.6 | 613.6 | 1073 | 450 | 715 | 774 | 455 | 44 | 222 | 457 | 645 | 844.8 | 219 | 49 | 564 | 1612 | 469 | 757.4 | 50 | 517 | 280.8 | 721 | 2311.8 | 2647.2 | 401 | 830 | 736 | 50 | 449.2 | 271 | 395.8 | 2808.2 | 952.8 | 615 | 826.8 | 221.8 | 572 | 384 | 733 | 273.2 | 3026.4 | 369 | 746 | 727 | 372 | 597 | 673 | 1996.6 | 3673.8 | 909 | 401 | 579.8 | 1536.8 | 1311 | 471.2 | 768.4 | 634.2 | 426.6 | 837.2 | 998 | 1057 | 149.4 | 376 | 745.8 | 511 | 677 | 282 | 207.4 | 1046.2 | 725 | 356.8 | 147.6 | 1166.2 | 2601 | 3322 | 543 | 1193.8 | 744 | 530 | 3127 | 621.4 | 835 | 5791 | 506 | 757 | 427.6 | 381 | 612 | 1581 | 103.6 | 473 | 1449.8 | 1514.2 | 1396.6 | 54 | 2211 | 847 | 1074.8 | 276 | 170 | 2004 | 1158 | 903 | 962 | 497 | 1067 | 772 | 740 | 3430 | 460 | 777.8 | 45 | 125.8 | 642.8 | 838 | 485 | 742.8 | 653.6 | 468.2 | 1731 | 513.8 | 1026 | 2353 | 893 | 190.8 | 500.8 | 547 | 54 | 512 | 436 | 735.6 | 622 | 742.8 | 1557 | 380.2 | 3172.4 | 359 | 439 | 471 | 1219 | 156.2 | 56 | 903 | 466 | 776 | 473 | 1595 | 1020.4 | 767 | 1870.4 | 660 | 2424.6 | 662 | 638 | 2778 | 479 | 520 | 492 | 58 | 3085.8 | 964 | 560 | 3061.4 | 530.8 | 415.4 | 401 | 4406 | 286 | 691.8 | 773.2 | 1668.2 | 1047 | 207.8 | 681.6 | 2988.4 | 1007 | 4922.4 | 2022.6 | 206 | 483 | 644.4 | 936 | 1060 | 521 | 1022 | 470.8 | 956 | 565.8 | 614 | 1909.4 | 608.4 | 723 | 761.4
960.8 | 571 | 504 | 347.2 | 163 | 47 | 344 | 1502.2 | 782.2 | 569 | 495.6 | 715 | 754 | 441.4 | 44 | 350.8 | 457 | 645 | 792 | 219 | 49 | 732 | 538 | 505.4 | 1153.4 | 92.4 | 1681.6 | 294.8 | 645 | 1962.6 | 3438.4 | 328.6 | 830 | 900 | 50 | 997.4 | 1295 | 449.4 | 2743.4 | 873 | 664 | 900 | 465 | 540 | 392 | 765.8 | 230 | 634 | 357 | 754 | 1005.6 | 344 | 933.8 | 717 | 1930 | 2953 | 710.2 | 385 | 799 | 979.4 | 1748.4 | 442 | 864.4 | 634 | 518.6 | 676 | 960 | 960 | 39 | 401 | 667.8 | 635 | 677 | 1063.8 | 217 | 602 | 705 | 272 | 54 | 1105.8 | 2601 | 2523.8 | 511 | 1211 | 1002 | 544 | 3079 | 785.4 | 1033 | 5783.8 | 1583.8 | 927.2 | 443.6 | 433 | 636 | 945 | 54 | 458.6 | 606 | 909 | 934 | 54 | 568 | 795 | 553.4 | 276 | 170 | 2266.8 | 2460 | 867 | 778 | 2252 | 1006.8 | 801.6 | 853.6 | 3394 | 460 | 530 | 45 | 175 | 689 | 760 | 461 | 546 | 664 | 644.2 | 448.8 | 426.4 | 952.4 | 773.4 | 893 | 153 | 372 | 604.6 | 93.2 | 509.6 | 604 | 726 | 642 | 867 | 1595 | 491.4 | 3324 | 413.2 | 2309.4 | 435 | 1267 | 53 | 56 | 528.6 | 411.2 | 1458.2 | 473 | 1567 | 899 | 707 | 1906 | 696 | 1708.6 | 643.2 | 679.6 | 2681.4 | 523 | 408 | 433.6 | 58 | 3555 | 713.8 | 626.6 | 3015 | 585.4 | 347.6 | 401 | 4257 | 290 | 614 | 776 | 348 | 1056.6 | 249.8 | 589.8 | 3206.4 | 1059 | 2697.8 | 817.6 | 208.6 | 488.4 | 914 | 1004 | 986 | 521 | 1235 | 482.6 | 1009.2 | 595.8 | 554 | 2251 | 514 | 621.4 | 833
805 | 689.8 | 497.4 | 248 | 78.2 | 47 | 335.6 | 775 | 841.8 | 461.8 | 48 | 594.6 | 738 | 413 | 44 | 626 | 526.6 | 653 | 694.8 | 152.6 | 49 | 812 | 538 | 606 | 935.4 | 262 | 2502 | 1909.4 | 835.6 | 525 | 2887.2 | 326 | 1010.6 | 1512 | 50 | 1275.4 | 2679.8 | 483 | 561 | 873 | 840.2 | 874.6 | 465 | 600 | 368 | 863 | 338 | 670 | 357 | 946 | 895 | 436 | 922.6 | 747 | 1942 | 1021 | 842 | 376.2 | 799 | 727 | 1726 | 536 | 734.6 | 502 | 436.2 | 701.6 | 968 | 797.4 | 39 | 474.6 | 627 | 600.2 | 647 | 681.4 | 370 | 560 | 681 | 285 | 54 | 1024 | 2605 | 936 | 444.2 | 1090 | 1391 | 580 | 3059 | 2105.6 | 1099 | 5826 | 1895 | 892 | 462 | 481.8 | 560 | 547.8 | 54 | 487 | 659 | 909 | 903.8 | 54 | 605.6 | 671 | 630 | 276 | 121.2 | 2721.8 | 984 | 843.4 | 810 | 3497.2 | 979 | 2606.6 | 994 | 3608.4 | 400 | 58 | 45 | 321 | 728.4 | 768 | 444.2 | 582 | 668.4 | 561 | 43 | 423.6 | 886 | 427 | 893 | 153 | 1353 | 559 | 250 | 424 | 616 | 800 | 594 | 864 | 1566 | 747 | 1205 | 348 | 2824.8 | 549.8 | 3169.2 | 53 | 56 | 1609.4 | 188 | 1073.6 | 473 | 1669 | 979 | 798.6 | 1882 | 707 | 1747 | 576 | 623.6 | 2435 | 517 | 400 | 466 | 58 | 3527 | 611 | 44 | 3271.2 | 637 | 565.6 | 417 | 4180 | 184.4 | 682 | 776 | 348 | 1151.6 | 291 | 2049.6 | 3336 | 975.8 | 648 | 790 | 279 | 625.2 | 941.4 | 962.4 | 879.4 | 521.8 | 1319 | 451 | 1158 | 584 | 518 | 2478 | 538 | 523 | 902
872 | 889 | 495 | 284 | 57 | 47 | 256 | 453.2 | 688 | 361 | 48 | 543.8 | 638 | 461 | 178.4 | 1395.6 | 545 | 731.4 | 670.8 | 53 | 49 | 649 | 534 | 569.2 | 834 | 262 | 2478 | 569 | 729.4 | 519.2 | 3856.2 | 414 | 1051 | 948.6 | 50 | 463 | 1539 | 539 | 459 | 1184.8 | 915 | 815 | 519 | 390 | 368 | 735 | 440 | 507 | 357 | 1028 | 979 | 1364.4 | 4799.8 | 634.6 | 1990 | 450 | 858 | 345 | 778 | 691 | 2806.6 | 532 | 829 | 536.6 | 1829.2 | 838 | 1040 | 553.2 | 39 | 469 | 603 | 615 | 706.4 | 343 | 338 | 670 | 773 | 285 | 54 | 1024 | 2759 | 848 | 426 | 1059.2 | 2198.2 | 582.4 | 1931.8 | 863 | 1012 | 2439.6 | 1874.2 | 799.2 | 421.2 | 571.4 | 613 | 864.2 | 54 | 503 | 634 | 909 | 907 | 54 | 665 | 655 | 729 | 142.2 | 48 | 2133 | 984.2 | 765 | 787.6 | 3598 | 923 | 4367.2 | 1102 | 1085.2 | 530 | 58 | 45 | 359 | 810.2 | 918 | 449 | 545.2 | 668 | 525 | 43 | 501 | 910.2 | 619 | 821 | 177 | 1357 | 663 | 250 | 470.4 | 616 | 1021 | 674 | 972 | 1625 | 781 | 1123.8 | 352 | 2861 | 1632.2 | 3039.6 | 53 | 56 | 444 | 339.2 | 542.2 | 537 | 729.4 | 991 | 1257.6 | 1874 | 531.8 | 1686.2 | 590 | 681.4 | 969.8 | 553 | 436 | 533 | 58 | 3492.8 | 623 | 44 | 3300.6 | 663.6 | 1661.2 | 401 | 3397.2 | 296 | 585.6 | 787.2 | 396 | 795.8 | 289 | 455 | 3286.4 | 966 | 932 | 782 | 219 | 814 | 626.2 | 667 | 902 | 1726.2 | 1199 | 407 | 1182 | 608 | 534 | 2440 | 564.4 | 499 | 1244.2
745 | 1081 | 495 | 532 | 57 | 47 | 787.8 | 341.4 | 683.4 | 421.4 | 48 | 454 | 633.8 | 445.4 | 324 | 998.6 | 561 | 507.4 | 1943.6 | 53 | 49 | 655 | 410 | 430 | 992 | 262 | 2501 | 505 | 668 | 696 | 4832.6 | 440 | 1081 | 334.8 | 50 | 575 | 7596.8 | 595 | 451 | 1234.4 | 915 | 803 | 557.8 | 336.6 | 392 | 804 | 503 | 550 | 357 | 944 | 4852.2 | 2861 | 2687.2 | 712 | 243 | 384.4 | 800 | 50 | 730 | 715 | 2447.6 | 367.4 | 949 | 737 | 717.8 | 911.6 | 1078 | 559 | 39 | 633 | 619 | 599 | 724 | 435 | 342 | 780 | 800 | 265 | 54 | 955.2 | 1185.4 | 812 | 1525.8 | 1129 | 3409.2 | 671.8 | 83 | 963.4 | 993.6 | 1345.6 | 1726.4 | 690.2 | 418 | 551 | 795 | 811.8 | 54 | 3126.2 | 547.8 | 921 | 955 | 54 | 740 | 1986 | 729 | 53 | 48 | 2101 | 866.6 | 841 | 592 | 4139.2 | 3163.4 | 657 | 1075.6 | 649.6 | 599.6 | 58 | 45 | 163.8 | 829.6 | 802 | 36 | 367 | 668 | 482.8 | 73.4 | 501 | 714.8 | 1638.4 | 765 | 193 | 1311 | 619.8 | 576 | 594 | 738.4 | 1096 | 776 | 1011.4 | 1369.6 | 723 | 714 | 457.6 | 1461.8 | 557 | 3092.8 | 53 | 56 | 514 | 5507.6 | 430 | 474.2 | 539 | 875 | 1396.6 | 1854 | 505.6 | 2684.2 | 609.6 | 687 | 770.4 | 628.2 | 687 | 572 | 58 | 1130.4 | 631 | 44 | 2202.4 | 882.4 | 518 | 428.2 | 1389.4 | 388 | 516 | 816.4 | 428 | 703.6 | 251 | 500 | 3289.8 | 708.2 | 984 | 878.6 | 235.6 | 821.8 | 497 | 679 | 1464.8 | 585 | 1140.8 | 309 | 914.2 | 592 | 574 | 2394 | 402.8 | 463 | 1216.6
707 | 1117.6 | 495 | 673.8 | 57 | 47 | 3002.2 | 482 | 411 | 549 | 48 | 404 | 550.4 | 415 | 324 | 700.6 | 601 | 1632 | 2807.4 | 53 | 185.8 | 641 | 360 | 441.2 | 918.6 | 348.4 | 2478 | 478.8 | 630.6 | 708 | 4634.6 | 456 | 1032.2 | 444.6 | 50 | 918.8 | 1392 | 633 | 379 | 1222 | 915 | 876.8 | 514.6 | 373.8 | 420 | 824 | 529.4 | 623.2 | 397 | 706 | 5435 | 2885 | 626 | 810 | 243 | 501.2 | 721.8 | 50 | 500.8 | 885.2 | 2020 | 317 | 759 | 738 | 507 | 956.2 | 1039.6 | 495 | 39 | 776 | 603 | 599 | 784 | 459 | 334.4 | 878 | 728 | 397.8 | 54 | 764 | 614 | 635.2 | 941.6 | 1170.6 | 3318.4 | 877 | 235 | 906 | 584 | 745 | 1545.2 | 707 | 465 | 554.6 | 1682.2 | 688.4 | 54 | 3880.8 | 551 | 837 | 1023.8 | 54 | 748 | 2992.8 | 797.2 | 53 | 48 | 2083 | 1473.8 | 920.6 | 525.8 | 1696 | 1388.6 | 600.2 | 1046 | 794.2 | 606.6 | 58 | 45 | 701.6 | 760 | 958.8 | 36 | 338 | 668 | 345.2 | 260.6 | 441 | 584.6 | 659 | 793 | 251 | 1435 | 691.8 | 1904 | 814.6 | 808 | 1191.2 | 519.6 | 1123.6 | 687.2 | 699 | 586 | 409 | 527 | 573 | 4911.2 | 53 | 56 | 577.8 | 610.4 | 561 | 435 | 435 | 768 | 1230 | 1890 | 520 | 2288 | 639 | 647 | 718.4 | 615.4 | 540.2 | 586.8 | 58 | 574 | 631 | 44 | 871 | 832 | 390.2 | 583.4 | 1206 | 385 | 516 | 869.6 | 428 | 1684.4 | 348.6 | 505 | 2391.6 | 651 | 1008 | 896.2 | 384 | 839 | 513 | 632.4 | 3925 | 582 | 1009 | 209 | 2106 | 958.2 | 637 | 2422 | 340 | 443.8 | 705
799.6 | 1259 | 656.6 | 698 | 132 | 77.8 | 3262.6 | 472.8 | 475 | 600.4 | 198 | 348 | 560.4 | 481.4 | 324 | 751 | 675 | 1680 | 2753.2 | 53 | 268 | 649 | 302.4 | 458 | 708.6 | 458.2 | 2102.6 | 265.4 | 588 | 684 | 1966.2 | 472 | 865.4 | 550.8 | 50 | 1059.4 | 1372 | 619 | 332.6 | 966 | 985 | 984.8 | 505 | 423 | 408 | 736 | 579 | 663 | 457 | 2038.6 | 5379.6 | 2398.8 | 646 | 855.2 | 243 | 511 | 757 | 154.8 | 1348.2 | 1251.6 | 1479.4 | 294.6 | 698 | 704 | 395 | 829.6 | 954.8 | 547 | 39 | 513 | 53 | 678.6 | 784 | 685 | 352 | 873.8 | 720 | 548.8 | 162.6 | 680 | 550 | 597.6 | 314 | 1064.8 | 3112 | 977 | 3028 | 958 | 532.4 | 3135 | 1376 | 679.8 | 475.4 | 608 | 2979.4 | 859.2 | 255 | 4397.6 | 722.6 | 765 | 1193.2 | 54 | 53 | 3173 | 760 | 53 | 85.6 | 2087 | 4109.2 | 2691.8 | 493 | 1901.8 | 799 | 596 | 959.8 | 2249 | 581 | 339 | 45 | 1057 | 2030.8 | 941 | 150 | 397.2 | 700 | 48 | 359 | 460.2 | 579 | 727.2 | 1680.8 | 362 | 1416 | 778.8 | 515.2 | 759.8 | 1260.8 | 1188 | 437 | 746 | 823 | 428.2 | 606 | 643.8 | 729.8 | 500.2 | 4258.8 | 53 | 56 | 472 | 618 | 625 | 703 | 487 | 754 | 1175.6 | 2086.8 | 480 | 2074 | 794.6 | 490.8 | 676 | 537 | 596.6 | 614.4 | 58 | 632.6 | 50 | 401 | 745.4 | 879.4 | 305 | 548.2 | 2022 | 407 | 496 | 1028 | 480 | 2385 | 583.6 | 1831.8 | 1672 | 670.6 | 984 | 977 | 159 | 942.8 | 697 | 590.4 | 3875.8 | 528 | 1139.8 | 293 | 724 | 1100.6 | 790 | 31 | 1162 | 449.4 | 895
914.8 | 965 | 717 | 1960.8 | 1157.2 | 65 | 3339.4 | 566 | 4046.4 | 611 | 240 | 384.8 | 595.8 | 552 | 212 | 711 | 663 | 1688 | 2733.4 | 53 | 232 | 629 | 330.2 | 458 | 1684.2 | 1084.6 | 635.2 | 221 | 821 | 602 | 1799.6 | 314.4 | 659.4 | 664.4 | 50 | 1134 | 1372 | 780.6 | 327 | 1009.6 | 1017 | 965 | 425 | 423 | 472 | 689.4 | 534.4 | 5672.2 | 457 | 644 | 5280 | 475 | 728 | 617.4 | 267 | 467 | 681 | 336 | 1561.6 | 1122 | 1024 | 249 | 707 | 740 | 183.2 | 828 | 898 | 649 | 39 | 536 | 53 | 788 | 764.8 | 975.4 | 292 | 787.2 | 711.2 | 601 | 235 | 684 | 646 | 584 | 316.4 | 825.2 | 2767.4 | 1007 | 3052 | 906 | 578 | 3802.6 | 248.8 | 785 | 470 | 700 | 2930.8 | 1087.6 | 255 | 4801.2 | 623.8 | 777 | 891.4 | 80.8 | 53 | 2511.2 | 796 | 53 | 236 | 1863 | 4218 | 2982.8 | 488.6 | 1477.4 | 890 | 1288.4 | 971 | 3295.4 | 576 | 371 | 45 | 1257 | 860.8 | 920.6 | 142 | 426.6 | 716 | 48 | 359 | 450 | 579 | 748.2 | 1446.6 | 338 | 1606 | 874 | 1074.6 | 659 | 1068 | 1208 | 495.4 | 626 | 755 | 511 | 541 | 708.8 | 838 | 490 | 4223 | 53 | 56 | 424 | 478.8 | 557 | 1392.4 | 898.2 | 764.8 | 1045 | 2226 | 422.4 | 1682.8 | 847 | 1677.6 | 676 | 469 | 780.2 | 629.8 | 58 | 617 | 50 | 473 | 689 | 820 | 136 | 677.8 | 1231.8 | 578.2 | 573 | 1007 | 440 | 2409 | 700.4 | 3783 | 950.8 | 745.8 | 972 | 984.4 | 159 | 876.4 | 736 | 612 | 3853 | 560 | 972.8 | 275.8 | 753 | 1747 | 726 | 31 | 745.8 | 477.4 | 854.8
650 | 890 | 1004.2 | 3711 | 323.6 | 79 | 3369 | 586 | 4030 | 651 | 310 | 477.6 | 602 | 553.8 | 44 | 741 | 821 | 1589 | 1641 | 252 | 320 | 791 | 412.6 | 412.4 | 681 | 535.4 | 707.6 | 1156.6 | 866.4 | 724 | 3660.4 | 308 | 641 | 558 | 50 | 954 | 1382.4 | 2021.4 | 44 | 780 | 1005 | 1046 | 405 | 363 | 686.4 | 628 | 636.4 | 721.6 | 1501 | 908.8 | 2799.6 | 463 | 859.2 | 897.2 | 303 | 630.4 | 758.6 | 458 | 1536 | 1121.2 | 1012 | 245 | 991 | 648 | 225 | 792 | 994 | 724 | 208.6 | 665.6 | 53 | 760 | 652 | 697 | 469.2 | 3566.8 | 666 | 1193.8 | 235 | 2616 | 618 | 628.6 | 388 | 6745.6 | 1158 | 1061 | 3108.8 | 1083.6 | 530 | 3961.8 | 518.6 | 678.6 | 492.8 | 748 | 2887 | 1116.6 | 245.2 | 1325.2 | 667.4 | 721.8 | 768 | 188 | 53 | 1133 | 788 | 53 | 236 | 2974.4 | 4106.6 | 3000.6 | 465 | 3679 | 761.2 | 939.8 | 950.6 | 3274 | 544.8 | 510 | 45 | 1341 | 900 | 924.2 | 355 | 546 | 617.6 | 48 | 230.2 | 450 | 567 | 794.8 | 1089.4 | 1671.8 | 1606 | 902 | 588 | 643 | 679 | 1337.8 | 493 | 746 | 855.2 | 567 | 499.4 | 789.6 | 838 | 530 | 2908.4 | 53 | 56 | 531 | 394 | 521 | 4089.6 | 779.6 | 881 | 1077 | 2015 | 470 | 1854.8 | 845.4 | 498 | 2205 | 537 | 749 | 533 | 2163 | 605 | 50 | 511 | 1241 | 717.6 | 43 | 639.4 | 387 | 938 | 1933.8 | 1009 | 579.4 | 1720.6 | 294 | 3782.6 | 636 | 681 | 797.8 | 861.6 | 216.6 | 926 | 724 | 592 | 3354.2 | 566 | 868.4 | 307.4 | 902.6 | 1799 | 732.8 | 31 | 421.2 | 780 | 822
838.8 | 954 | 677 | 5432 | 352 | 107 | 3467.4 | 662 | 4037.4 | 733.4 | 310 | 472 | 733.6 | 588 | 44 | 468 | 811.2 | 1617 | 1157 | 252 | 271.6 | 765 | 465 | 422 | 737 | 454.6 | 734 | 1772.4 | 568 | 711.2 | 3455.6 | 316 | 641 | 534 | 50 | 756.8 | 1413 | 807 | 44 | 720 | 928 | 966 | 405 | 487 | 873.8 | 584 | 665 | 600.6 | 334 | 892 | 2337 | 577.4 | 831.4 | 1887.4 | 339.2 | 739.4 | 794.6 | 450 | 1536 | 956 | 1012 | 261 | 929 | 666 | 384.2 | 800 | 1002 | 950 | 364.2 | 668 | 53 | 748 | 644 | 2464.4 | 584.8 | 4265 | 1461.2 | 3342.8 | 235 | 2977 | 666 | 711 | 378 | 2430 | 1102 | 860.8 | 1618.6 | 934 | 542 | 3899.4 | 301 | 689 | 556 | 647.2 | 2452.4 | 665.2 | 329 | 582.6 | 753 | 782 | 768 | 188 | 53 | 1092.2 | 677 | 53 | 236 | 1975 | 3262.2 | 1791.4 | 2912.6 | 3639 | 3450 | 521.6 | 1020 | 3185 | 542 | 566 | 45 | 1808.6 | 1422.4 | 766.6 | 302 | 635.2 | 590.6 | 48 | 43 | 450 | 754.6 | 2521.2 | 1017 | 347 | 1668.4 | 811 | 588 | 452 | 701 | 1333 | 493 | 834 | 840.4 | 515 | 560 | 1956.6 | 838 | 674.2 | 1020 | 53 | 211.2 | 719 | 400 | 571.4 | 4687.4 | 576 | 983.6 | 839.4 | 1039 | 590 | 1432.6 | 908.6 | 490 | 3213 | 597 | 713 | 539.8 | 2163 | 641 | 50 | 587 | 1235 | 677 | 43 | 569 | 451 | 925 | 3858 | 1033 | 657 | 550 | 251.2 | 3795.4 | 650 | 709.8 | 479.4 | 1406.8 | 397 | 895.6 | 724 | 592 | 995 | 591.2 | 736.4 | 498.8 | 801 | 1819.8 | 667.4 | 31 | 462 | 432.8 | 964.8
971.4 | 40 | 616.6 | 5351.8 | 334 | 107 | 3321.2 | 845.2 | 4088 | 743 | 399.6 | 688.2 | 799.2 | 684 | 44 | 468 | 1036 | 1617.4 | 763 | 252 | 153 | 900 | 501 | 426 | 818 | 474.4 | 762 | 2957.6 | 461.6 | 739 | 3434 | 361.2 | 580.6 | 442 | 50 | 597.4 | 1435 | 555 | 44 | 730 | 834 | 918 | 485 | 2542.6 | 1207.6 | 631 | 615 | 631.2 | 334 | 854 | 1171.2 | 743 | 800 | 1956.4 | 454 | 787 | 1801 | 344.4 | 1570 | 728 | 897.4 | 260.6 | 1308.2 | 760 | 410 | 836 | 1091.6 | 809 | 444.6 | 700 | 87.6 | 1132 | 805.6 | 3708.4 | 719.2 | 4323 | 933.4 | 3270 | 222.2 | 4917 | 692.4 | 710.2 | 386 | 3386 | 1061.2 | 853 | 506 | 1068 | 492.4 | 1552 | 222 | 681 | 582 | 571 | 828.8 | 618 | 464.6 | 458.2 | 706.6 | 784.4 | 805.4 | 188 | 53 | 941.2 | 774.6 | 53 | 333.6 | 1181.4 | 809 | 1631.8 | 3578 | 6976.4 | 2364.2 | 510.6 | 1044 | 1490.2 | 983.8 | 526 | 45 | 2004 | 2097.4 | 669.8 | 263.8 | 2118.2 | 745 | 192 | 43 | 450 | 1894.8 | 3792.6 | 1025 | 350.4 | 1863 | 789.4 | 588 | 396 | 785.6 | 1225 | 517.6 | 913.4 | 589 | 419 | 626 | 1865 | 800 | 704.8 | 1117.4 | 120 | 250 | 871 | 479 | 621 | 5026 | 624 | 1402.6 | 716 | 1081.4 | 1237 | 437.4 | 926.6 | 485.6 | 3348.6 | 607 | 634 | 533 | 1795.2 | 595.4 | 50 | 446.8 | 6779.4 | 568 | 43 | 553.4 | 691 | 836.2 | 3826 | 874.6 | 657 | 514 | 187 | 2581 | 968 | 789 | 759 | 2309 | 388.6 | 817 | 740.2 | 580 | 1116 | 520 | 845.6 | 477 | 757 | 1707.2 | 491.2 | 31 | 539.6 | 355 | 837.6
1086 | 40 | 4028 | 4114.2 | 251 | 155 | 3272 | 2032.8 | 563 | 603 | 428.2 | 2123.6 | 724 | 772 | 44 | 468 | 1061.6 | 487.4 | 780 | 252 | 129 | 974 | 635 | 349.4 | 757 | 488 | 880.8 | 3072 | 423.6 | 736.4 | 2216.4 | 405.2 | 2323.2 | 577.2 | 132.4 | 604.2 | 1457 | 535 | 44 | 879 | 787 | 752 | 516.6 | 2419.2 | 332 | 723 | 757 | 781 | 334 | 938 | 1075 | 743 | 858.4 | 3326.2 | 456 | 667.6 | 661 | 299.2 | 1582 | 680 | 789 | 359 | 1735.4 | 740 | 658 | 746.8 | 1114 | 983.2 | 357 | 758 | 226 | 1518.4 | 842 | 3581 | 752 | 4285 | 576 | 3549.2 | 171 | 3410 | 656.6 | 855.4 | 352.4 | 3386 | 1059.6 | 856 | 417 | 988.6 | 628.6 | 1120.8 | 231.6 | 633 | 644.2 | 619 | 878.8 | 858.4 | 464.6 | 403 | 731 | 746.8 | 912 | 107.6 | 53 | 675 | 891 | 53 | 207.6 | 966.4 | 883.8 | 1160.6 | 3592 | 4396.4 | 1706.2 | 633.8 | 916.8 | 516.8 | 6075.6 | 626 | 45 | 2068 | 2071 | 659 | 275 | 769.8 | 849 | 228 | 43 | 534.4 | 487 | 3103.2 | 1053.2 | 421.8 | 1875 | 617.6 | 532 | 348.8 | 1003.4 | 1180.8 | 534 | 869 | 651 | 419 | 592 | 721 | 620 | 641 | 2360.4 | 120 | 250 | 979.6 | 477.4 | 818.6 | 4246.2 | 776 | 2958.2 | 712 | 846.2 | 582 | 446 | 595 | 565.6 | 3412.4 | 627 | 512 | 498.6 | 328.8 | 554.6 | 50 | 471.8 | 1326 | 512 | 43 | 497 | 703 | 1943.4 | 3728 | 835 | 874 | 517.2 | 68.6 | 653 | 934 | 829.8 | 810 | 2207 | 627 | 775 | 939.6 | 779.2 | 1251 | 475.6 | 820.8 | 503 | 762.8 | 1701 | 379 | 31 | 516 | 356.2 | 815
1172 | 40 | 3400.8 | 2366.2 | 251 | 235 | 3272 | 2800 | 559 | 603 | 461.8 | 944 | 676 | 1927 | 44 | 435 | 880 | 507 | 904.4 | 132.6 | 278 | 870.8 | 516.2 | 261 | 745 | 481 | 792.8 | 3116.8 | 314 | 674.2 | 45 | 538 | 3522.8 | 446.2 | 256 | 617 | 2517.8 | 501 | 112 | 965 | 730 | 653.6 | 519 | 2365.8 | 53 | 887 | 761 | 765 | 334 | 899.6 | 3938.2 | 743 | 822 | 2160 | 441 | 680 | 1431.2 | 218 | 682.8 | 620 | 764.8 | 555 | 861 | 748.2 | 750.4 | 730 | 1107 | 1100 | 369 | 892 | 226 | 1791.8 | 862 | 3553 | 652.8 | 2572 | 674 | 3877.8 | 171 | 2532 | 781 | 924 | 382 | 2292.8 | 1080.2 | 736.6 | 557 | 791.4 | 903 | 2429.8 | 224.4 | 645.8 | 650.2 | 767 | 2864 | 837.2 | 400.6 | 311 | 666.2 | 615.8 | 908 | 54 | 53 | 649.8 | 803 | 235 | 170 | 940 | 1344.6 | 837 | 3556.8 | 4214.2 | 743 | 1508.4 | 859 | 3395.4 | 722.2 | 634 | 45 | 2212 | 2059 | 654.4 | 305.8 | 814 | 961 | 228 | 43 | 633 | 593.4 | 2909 | 956 | 461 | 1928.8 | 563 | 520 | 1481 | 1037 | 1074.4 | 519.6 | 886.8 | 718.8 | 348.4 | 4443.6 | 609.2 | 628 | 434 | 1577.4 | 120 | 250 | 1008.4 | 499 | 750.6 | 1511.8 | 652.2 | 2869.2 | 724 | 747 | 620 | 362.8 | 482 | 587 | 1899.6 | 659 | 506 | 449.8 | 1880.8 | 521 | 50 | 399 | 1387 | 597 | 1141 | 452.6 | 639 | 711.2 | 2380.2 | 871 | 628.6 | 897.8 | 39 | 701 | 962 | 821 | 868 | 2316 | 620.6 | 783 | 1769 | 885.8 | 1477 | 567.6 | 845.4 | 467 | 717 | 2500.8 | 379 | 31 | 1724.6 | 317 | 815
1132 | 40 | 404 | 2535.8 | 2278.8 | 309 | 3296 | 2900 | 4026 | 509.8 | 299.6 | 1042.6 | 609.2 | 1954 | 44 | 435 | 715 | 499 | 894 | 53 | 2198.4 | 925 | 255 | 172.6 | 731 | 438 | 870 | 1958 | 338 | 734.6 | 45 | 566 | 3536.2 | 556 | 256 | 638.2 | 3111.8 | 509 | 214 | 941.2 | 670 | 629 | 472 | 3183.4 | 53 | 933 | 582 | 768.4 | 388 | 716 | 4449.2 | 851.8 | 714 | 2154 | 452.4 | 1787.4 | 1286 | 271.2 | 461 | 1780.4 | 734 | 983.6 | 926.6 | 831 | 626.2 | 738 | 1031 | 1052 | 369 | 836 | 226 | 956.8 | 862 | 1720.8 | 633 | 903.4 | 676 | 1200.8 | 171 | 2548 | 757 | 952 | 426 | 799 | 1125.4 | 749 | 2057.8 | 1878 | 913 | 3728.4 | 315.2 | 784.8 | 617 | 4631.6 | 2968.8 | 501.2 | 772.8 | 291 | 586 | 3757.4 | 893 | 54 | 53 | 751 | 839.2 | 235 | 145.6 | 2605.6 | 2384.6 | 873 | 3228.8 | 4159 | 829.4 | 2797.2 | 961.8 | 3592 | 697.8 | 786.2 | 45 | 2196 | 2039 | 676 | 489 | 730 | 981 | 228 | 43 | 657 | 786 | 2969.4 | 960 | 452 | 1800.8 | 581 | 560 | 304.8 | 993 | 1004 | 542 | 734 | 578.2 | 332.8 | 4483 | 489 | 1353.6 | 417 | 1168.2 | 314 | 172.4 | 884 | 499 | 661.2 | 1462 | 486 | 2851 | 956 | 795 | 807 | 469.6 | 506 | 475 | 958 | 813.6 | 492 | 564 | 2280.4 | 650 | 50 | 387 | 1026 | 636 | 1121 | 428 | 690.2 | 659 | 444.8 | 914.2 | 522.6 | 1817.4 | 214 | 2729 | 646 | 781 | 1649.4 | 2348.8 | 544.6 | 618.2 | 725.6 | 901 | 1529 | 792.8 | 1005.4 | 381.2 | 789 | 638 | 372.6 | 31 | 454 | 695.8 | 2122.8
854.2 | 40 | 871.6 | 1380 | 2837 | 343 | 3360.8 | 3482.4 | 3976 | 601.8 | 379.2 | 1651.4 | 1044 | 1898.8 | 44 | 456 | 476 | 487 | 798 | 185.8 | 3609.6 | 904 | 247 | 348.6 | 632 | 550 | 721.4 | 455.6 | 686.4 | 52 | 45 | 634.8 | 3539 | 532 | 239.4 | 923.8 | 2981 | 537.4 | 407 | 754 | 586 | 628.8 | 600 | 2453.2 | 53 | 853 | 578 | 825 | 334 | 656 | 4348 | 883.8 | 770 | 2059.6 | 544 | 439 | 1001 | 1659.4 | 381 | 2638 | 674 | 1460.2 | 1168.2 | 743 | 632 | 758 | 904.6 | 1052 | 909.4 | 828 | 490 | 812 | 827 | 519 | 554.6 | 2944.4 | 676 | 3649 | 100.8 | 2580 | 757 | 825.2 | 410 | 720 | 1108.8 | 830 | 3261 | 3620 | 825.8 | 3750 | 495 | 710 | 576.2 | 2595 | 3645.4 | 540 | 1141.6 | 163 | 535 | 6359 | 809.6 | 54 | 206 | 727 | 907.6 | 413.4 | 48 | 2986 | 2053.8 | 870.6 | 4579.4 | 1150 | 1024 | 2707 | 1187.4 | 3681.4 | 743 | 870 | 45 | 3489.4 | 1959 | 499 | 317.4 | 519 | 825.6 | 307 | 43 | 602.6 | 911 | 2571.4 | 976 | 453.2 | 554.6 | 603 | 403 | 1074 | 1017 | 174 | 532 | 2133.2 | 807.8 | 309 | 4468.6 | 610.6 | 992.8 | 441.6 | 930 | 471.6 | 56 | 802 | 531.8 | 656.2 | 1450 | 470.8 | 2901.2 | 924 | 788.4 | 847 | 548 | 514.4 | 597 | 877.4 | 834.6 | 492 | 620.2 | 2359 | 590 | 50 | 2316.4 | 906 | 747 | 1121 | 456 | 819 | 556.6 | 551.2 | 868 | 494.2 | 1352.2 | 214 | 5538.6 | 778.8 | 813 | 1125.4 | 2250 | 490 | 532.6 | 976.4 | 817.8 | 1485 | 640.2 | 1547.8 | 370 | 854 | 718 | 462.2 | 31 | 451.2 | 661.8 | 786
803 | 40 | 1229.6 | 574 | 3010 | 303 | 3452 | 3126.6 | 4140 | 691 | 473.6 | 898.6 | 527.8 | 1882 | 44 | 490 | 573 | 650.2 | 622 | 219 | 3744.8 | 856 | 1454.8 | 1490.2 | 626 | 725.2 | 791 | 782 | 586.2 | 52 | 45 | 637 | 1698.8 | 563.8 | 274.8 | 831 | 2464.6 | 529.8 | 474 | 510.8 | 588 | 686.8 | 601.2 | 2582 | 53 | 813.8 | 690 | 682 | 268 | 668 | 4280 | 904 | 740 | 2232 | 526 | 475 | 892 | 479 | 381 | 2590 | 642 | 427.8 | 2243.4 | 839 | 632 | 674 | 926 | 1015.2 | 534 | 794.4 | 351.6 | 541 | 586.6 | 563 | 421 | 4437.6 | 737 | 3642.2 | 54 | 1401.6 | 713.4 | 779.6 | 362 | 852 | 1105 | 820.4 | 3261 | 3808 | 449 | 3740.4 | 4078.2 | 599.6 | 515 | 538 | 4832.2 | 564 | 400.2 | 337.8 | 494 | 7560 | 728 | 54 | 206 | 695 | 658 | 458 | 48 | 3174.2 | 1247.4 | 979 | 632.2 | 1066 | 1024 | 2672.2 | 1035 | 3301 | 560 | 836.2 | 45 | 4523 | 2076.6 | 468.4 | 339 | 540.6 | 908 | 199 | 43 | 556.2 | 981 | 1041.6 | 912 | 553.4 | 557.8 | 517 | 532.6 | 787 | 970.6 | 74.8 | 639.8 | 1015 | 744.2 | 249.8 | 4459.4 | 565.8 | 601 | 462 | 930 | 864 | 56 | 772 | 467 | 589 | 1354 | 424 | 1035 | 997.6 | 771.2 | 859 | 619.2 | 480 | 440.6 | 806 | 795 | 518 | 520.4 | 2455.2 | 638 | 170.6 | 2765 | 1373 | 1397.2 | 1666.2 | 396 | 784 | 487 | 3047.6 | 768 | 617 | 833.2 | 179 | 4008 | 697.8 | 726.6 | 677 | 2186.4 | 488.4 | 552.4 | 1302.8 | 791.6 | 1335 | 583.6 | 2950 | 436 | 849 | 765 | 551.4 | 31 | 504.4 | 662 | 762
763 | 40 | 484 | 482.8 | 1496.4 | 255 | 2801.2 | 2333.4 | 4264.8 | 727 | 1584.8 | 939 | 434 | 1870 | 88.8 | 470 | 673 | 813 | 970.6 | 219 | 3633 | 1895.2 | 350 | 409 | 792.4 | 850 | 822.8 | 1194.8 | 456 | 52 | 45 | 516.6 | 317 | 990.6 | 334 | 705 | 310 | 555.4 | 544 | 780.6 | 1847.8 | 786 | 602 | 2666.8 | 53 | 1147.8 | 630 | 670 | 224 | 810 | 1748 | 902.4 | 768 | 2304 | 532 | 487.6 | 743.2 | 409 | 461 | 2642 | 634 | 359 | 1804.2 | 903 | 625.2 | 1907.8 | 828 | 950 | 201 | 746.6 | 381 | 469 | 539.2 | 712 | 1001.4 | 4336 | 858.2 | 3506 | 54 | 610 | 648.4 | 992 | 350 | 881.4 | 1131 | 703 | 3287.4 | 3719 | 403.6 | 2491.2 | 2470.6 | 612.2 | 455 | 541.8 | 3223.6 | 564 | 452.6 | 437 | 551 | 7543 | 761 | 2062 | 206 | 687 | 633.2 | 276 | 936.6 | 3232.2 | 966.6 | 1032 | 687 | 1066 | 1557.6 | 2741 | 1043 | 481 | 534 | 820 | 45 | 4461.4 | 2110.6 | 432 | 331 | 524.6 | 932 | 199 | 43 | 422.4 | 829 | 1082 | 872.4 | 721 | 117 | 514.6 | 659 | 400 | 1450 | 50 | 641 | 879.4 | 663 | 301.8 | 662 | 381 | 576.4 | 515.6 | 909.6 | 2221 | 1263 | 706 | 477.4 | 509.8 | 1437.8 | 404 | 1060 | 3547.8 | 832 | 871.4 | 699 | 386.8 | 357 | 643 | 121.6 | 572 | 493.8 | 1050.8 | 1032.4 | 251 | 2698 | 1394.6 | 1829 | 2147.2 | 464.8 | 680.2 | 387 | 3652 | 738.6 | 629 | 697.8 | 39 | 4070 | 672 | 694.2 | 641 | 2241 | 447.2 | 852 | 1310 | 558 | 1119 | 580 | 3632 | 418.6 | 801 | 777 | 388 | 31 | 630 | 690 | 738.4
1003.6 | 40 | 388 | 502.8 | 546 | 250 | 769.6 | 800.6 | 800 | 869.6 | 572 | 951 | 446.6 | 1799.8 | 324 | 441.6 | 665 | 817 | 1391.2 | 219 | 1775.6 | 1474.6 | 290 | 410.6 | 826 | 844.8 | 779.8 | 1002 | 538 | 52 | 45 | 500 | 289.8 | 1807.8 | 407.6 | 701 | 432.8 | 526.6 | 488 | 983.4 | 695 | 766.2 | 712.4 | 2791 | 53 | 949 | 624 | 5562.8 | 236 | 1093.6 | 1127 | 902.4 | 768 | 2260 | 572 | 415 | 694.4 | 390 | 660 | 1577.6 | 1895.2 | 503 | 1262.6 | 889.4 | 591 | 657 | 748 | 901.2 | 201 | 685.4 | 478.6 | 490.6 | 1594 | 764 | 3179 | 4326 | 923 | 2852.8 | 54 | 595 | 724.4 | 912 | 400.4 | 888.2 | 2367.8 | 795.6 | 1632.2 | 2632.8 | 402 | 717 | 728 | 1760.4 | 367 | 635 | 2827 | 564 | 429 | 469 | 510 | 5597.4 | 801 | 2062 | 206 | 731 | 602 | 276 | 171 | 3340.2 | 785.4 | 1080 | 1862.6 | 1054 | 3168.4 | 2726.8 | 1027 | 246.8 | 510 | 817 | 45 | 3981.4 | 1920 | 432 | 396.6 | 549.8 | 932 | 199 | 43 | 2826.6 | 793 | 685 | 730 | 561.4 | 152.4 | 748.2 | 659 | 400 | 1230.6 | 50 | 2106.6 | 876 | 714.6 | 457 | 674 | 535 | 1890.4 | 579 | 899.2 | 975 | 1323 | 583.8 | 399 | 520.4 | 800 | 411.2 | 1111.4 | 3910 | 840 | 802 | 757 | 360.4 | 559 | 543 | 49 | 658.4 | 488.4 | 691 | 1662.4 | 251 | 1504 | 1127.6 | 1759 | 1446.4 | 452 | 617 | 409 | 3752.8 | 693 | 625 | 582.6 | 39 | 2005 | 2069.2 | 825 | 496 | 2253 | 443.6 | 894 | 1402 | 331.4 | 1081.6 | 568 | 3621.8 | 513 | 849 | 814.8 | 584.6 | 31 | 736 | 1824.2 | 1183
1255.6 | 40 | 428.4 | 631 | 448 | 290 | 578.4 | 1047 | 2304.2 | 1095.4 | 608 | 780.6 | 422 | 1810 | 324 | 390 | 646.2 | 798 | 595 | 86.2 | 548 | 1016.4 | 314 | 270.6 | 826.6 | 836.4 | 861.8 | 892.2 | 541 | 52 | 45 | 488 | 290.2 | 778 | 468.8 | 773 | 467 | 455.4 | 2021.8 | 1210.2 | 583 | 720 | 1017 | 2897.4 | 73 | 863.4 | 788.2 | 615.4 | 334 | 1184 | 1127 | 891.2 | 756 | 2240 | 670 | 451 | 677 | 457.6 | 242 | 816.4 | 648.8 | 563.8 | 1253 | 896 | 356 | 56 | 828 | 4196.4 | 208.2 | 666.2 | 508 | 508 | 434 | 736 | 3206.2 | 2394.6 | 853 | 548 | 54 | 615 | 613 | 843.8 | 398 | 937 | 2640.6 | 842.4 | 540 | 844 | 402 | 829 | 573 | 521.8 | 409.8 | 566.2 | 2804 | 614.2 | 453 | 469 | 552 | 5051 | 761 | 2078 | 114.2 | 727 | 522 | 369 | 191 | 454 | 917 | 1088.4 | 723 | 1006 | 764.4 | 2613.6 | 872.6 | 209 | 631 | 673 | 45 | 2088.6 | 1990 | 408 | 420.6 | 672.2 | 884 | 513.6 | 73.4 | 55 | 657 | 1109 | 742 | 514.2 | 152.4 | 699 | 541.4 | 470.8 | 1253.4 | 679 | 2499.2 | 758 | 660 | 457 | 750.4 | 598 | 2329 | 472.6 | 898.6 | 967.8 | 1258 | 583 | 367 | 633.2 | 4167 | 391.2 | 1006 | 4023.2 | 53 | 812 | 633.2 | 481.6 | 560.2 | 511 | 49 | 772 | 480 | 532.2 | 1707.2 | 251 | 513.2 | 1586 | 1873.6 | 1579.6 | 440 | 561 | 1643.4 | 3595.8 | 787 | 590.4 | 645.6 | 39 | 677 | 758.2 | 867.8 | 466.2 | 2213 | 434 | 880 | 1160.4 | 431 | 880 | 568 | 3992.8 | 498 | 921 | 1873.6 | 688 | 31 | 744 | 820.6 | 1171
1208 | 40 | 431 | 562.2 | 432 | 374 | 628 | 999 | 4126.6 | 583 | 668 | 728 | 371.2 | 1662.8 | 324 | 403.2 | 2089.2 | 718.8 | 619 | 53 | 598 | 768 | 386 | 189 | 859 | 1069.8 | 1242 | 941 | 683.6 | 52 | 45 | 512 | 436.2 | 571.8 | 536.8 | 797 | 467 | 473 | 658 | 1160 | 679 | 555.8 | 3490 | 486 | 153 | 669 | 874 | 572 | 654.8 | 1049.6 | 1107 | 1025.6 | 812.4 | 2192 | 883 | 407 | 645 | 597.6 | 242 | 911 | 771.6 | 570 | 1365 | 926 | 398 | 56 | 812 | 2546.8 | 205 | 720.2 | 548.2 | 550.8 | 434 | 578 | 3263.8 | 941 | 853 | 584.4 | 54 | 788.6 | 719.8 | 801 | 455 | 845 | 2344.6 | 893 | 588 | 844 | 544.2 | 833 | 416.8 | 439 | 502 | 597 | 2762 | 707 | 489 | 493 | 683 | 4839.8 | 1152.4 | 2130 | 53 | 635 | 546 | 2493.2 | 266.2 | 273 | 1335.6 | 1067 | 793 | 1050 | 1362.6 | 2564 | 819 | 209 | 672 | 642.8 | 45 | 1051.4 | 2036 | 342 | 387 | 2001.8 | 832 | 378 | 195 | 55 | 2830.6 | 1255.8 | 962.8 | 474 | 117 | 821.4 | 511.8 | 774.2 | 1386.8 | 455 | 2514.4 | 616 | 704 | 477 | 627 | 659.4 | 2341 | 414.8 | 1093 | 843 | 561.2 | 614 | 375 | 598 | 4181.2 | 344 | 1113.4 | 1986.2 | 53 | 772.2 | 586 | 881.4 | 554.2 | 533 | 49 | 748.8 | 532 | 563 | 1736 | 210.8 | 504 | 1484 | 1962 | 1556 | 425.2 | 551 | 397 | 2326.2 | 787 | 428 | 657 | 149.2 | 704.2 | 614 | 1041.4 | 597 | 2137 | 543.6 | 866 | 1123.4 | 549 | 776 | 582 | 3739.8 | 612 | 971 | 3399 | 804 | 31 | 789.6 | 718 | 913.8
1256 | 40 | 511 | 533 | 426 | 938.2 | 576 | 899 | 4083 | 516.8 | 762 | 858.4 | 359 | 1623 | 234.4 | 423 | 779 | 584 | 576.4 | 53 | 578 | 786 | 386 | 588.8 | 767.2 | 895.6 | 909 | 975 | 792.2 | 52 | 45 | 532 | 499 | 520 | 540 | 773 | 516.6 | 569 | 534 | 1160 | 776 | 535 | 5574 | 522 | 356 | 619 | 806 | 592 | 898.6 | 928 | 1031.8 | 1042.4 | 813.4 | 2033.8 | 844 | 483 | 653 | 454.6 | 242 | 1135.4 | 1026 | 791.8 | 1509 | 889.4 | 421.8 | 56 | 756 | 874.8 | 249.8 | 803.6 | 819 | 579.4 | 489.6 | 774 | 2750.6 | 1033.8 | 678 | 737 | 2883 | 832 | 637 | 681.2 | 429 | 782 | 2465.8 | 881 | 588 | 2060 | 795.8 | 825 | 406 | 503 | 557.8 | 690.4 | 943.6 | 755 | 489 | 527 | 683 | 4822.4 | 1543.8 | 2142 | 53 | 532.8 | 715 | 3029 | 223 | 273 | 4406.4 | 1007 | 874.6 | 946 | 3073.4 | 2544 | 863.4 | 219.4 | 653.2 | 1100 | 45 | 1062 | 1856 | 333 | 419 | 2637.8 | 660 | 514.8 | 195 | 4513.8 | 2801.2 | 1233 | 2570.8 | 509 | 400.8 | 806 | 355 | 813.4 | 1385.4 | 307 | 2375.6 | 606.6 | 893 | 477 | 569 | 616 | 2269 | 611 | 1013.8 | 580.8 | 392.4 | 444 | 334 | 638 | 4186 | 387 | 1208.2 | 1589.6 | 153.8 | 798.8 | 636.4 | 1076 | 3365.4 | 1579.8 | 49 | 698 | 475 | 579 | 1779.6 | 50 | 480 | 1438.4 | 1962 | 1436 | 525.4 | 550 | 401 | 3641 | 791.4 | 504 | 637 | 294 | 564 | 754 | 867 | 647 | 2357.6 | 534 | 692 | 959 | 1673.6 | 732 | 1867 | 4134.6 | 648 | 890 | 3383 | 885 | 31 | 554.8 | 931 | 906
1535.4 | 198.4 | 455 | 1731.8 | 434 | 399.2 | 706.4 | 922 | 4040.6 | 512 | 724.4 | 868 | 425.6 | 1623 | 111.2 | 1639 | 779 | 580 | 528 | 53 | 564.2 | 810 | 366 | 2144 | 677.6 | 886.8 | 862 | 1089.6 | 1072.4 | 52 | 45 | 536 | 585.6 | 580 | 643 | 752.6 | 518.8 | 551 | 552 | 1208 | 636 | 656 | 7681.6 | 585 | 388 | 697.8 | 887.8 | 620 | 398.8 | 800 | 876 | 1020 | 812 | 1137 | 664 | 563 | 633 | 467 | 122.6 | 1149 | 1059 | 890.2 | 1432 | 853.4 | 412 | 56 | 768 | 938 | 1154.6 | 578.8 | 828 | 606 | 392.2 | 822 | 3297.4 | 1450 | 687.2 | 3572.4 | 2991.6 | 1007 | 671.8 | 600.2 | 497 | 545 | 2375 | 853 | 600 | 3970 | 678.4 | 781 | 442 | 705.8 | 675 | 843.6 | 1071 | 642.8 | 400.8 | 393.8 | 675 | 508 | 2038.8 | 2200.8 | 53 | 446.8 | 698.2 | 3041 | 300.6 | 97 | 3193.6 | 2111.4 | 1238.6 | 1008.8 | 1942.2 | 2670 | 791 | 347.8 | 646 | 1293.2 | 45 | 1305.4 | 1268.6 | 369 | 411 | 2618.4 | 516.6 | 654 | 195 | 5763 | 2882.6 | 1259.8 | 2404.8 | 597 | 746.6 | 656 | 355 | 808.2 | 1421 | 323 | 2422 | 620.2 | 1040 | 285 | 568 | 765.2 | 2295 | 1377.6 | 1083.4 | 748 | 392 | 364 | 377.8 | 678 | 4208 | 530 | 1255 | 2797.2 | 221 | 752 | 696 | 1054.8 | 3260 | 3263 | 49 | 770.8 | 409.8 | 610.2 | 1814.2 | 50 | 319.6 | 1375.6 | 1289.4 | 1576 | 555 | 505 | 397 | 3729.8 | 786 | 541 | 477 | 294 | 566.6 | 812 | 808.2 | 727 | 1591.4 | 534 | 824.8 | 992.4 | 608.2 | 732 | 614 | 3655 | 608.8 | 920.2 | 2857.2 | 884.2 | 31 | 526 | 999 | 951.8
1147.4 | 686 | 1653.8 | 3386 | 465 | 455 | 777 | 851.4 | 2489.8 | 512 | 644.4 | 932.4 | 620 | 1627.8 | 44 | 506.4 | 677 | 580 | 456 | 247 | 577 | 958 | 302 | 2067.6 | 532 | 830.8 | 896 | 860 | 974 | 52 | 273 | 499.6 | 676 | 541.8 | 611.2 | 783.2 | 401.8 | 539 | 538 | 1106.2 | 643 | 741 | 3273.8 | 365 | 2587.8 | 595 | 1092 | 491.6 | 550 | 692 | 649.4 | 1020 | 582.2 | 1061.6 | 568 | 579 | 563.6 | 348.2 | 43 | 1076.6 | 1115 | 675 | 1268.4 | 1556.8 | 432.4 | 56 | 773.2 | 949.6 | 1565 | 554.4 | 691 | 582 | 371 | 786 | 3203.8 | 912 | 754 | 3520.8 | 1486 | 1026 | 1589 | 2738.4 | 489 | 537 | 2388.2 | 929 | 697.6 | 3909 | 671.6 | 2026 | 434.8 | 916 | 723.6 | 662 | 1166.6 | 883.4 | 404 | 393.8 | 663.6 | 510.4 | 805 | 188 | 53 | 341.2 | 643 | 3134.2 | 451 | 53 | 2861 | 969 | 797.4 | 1141 | 2549.8 | 2750 | 793 | 447.6 | 646 | 1317.2 | 45 | 2584.8 | 417 | 349.2 | 403 | 2609.2 | 625 | 690 | 164.6 | 3814.2 | 3141 | 1592.4 | 2387 | 582 | 270 | 894.4 | 447 | 5889.6 | 2626.2 | 322.2 | 1803.2 | 673 | 963.6 | 285 | 636.2 | 743.4 | 1703 | 1758 | 1023 | 808 | 344 | 512.8 | 429 | 678 | 834.8 | 641.4 | 1227.8 | 1313 | 221 | 789.6 | 842.8 | 991 | 3208 | 3295 | 49 | 868.8 | 409 | 505.4 | 6842.2 | 50 | 320 | 1223 | 1423.8 | 1380.8 | 529.4 | 491 | 379 | 3696.2 | 1871.8 | 537 | 6694.6 | 294 | 649.8 | 708 | 789 | 627 | 798.2 | 578.8 | 889.8 | 1048 | 612 | 776 | 626 | 3063.6 | 811.6 | 955.2 | 858 | 810 | 729.6 | 481.6 | 891 | 1203.2
775.2 | 718 | 383 | 3386 | 587.6 | 467 | 687.4 | 751 | 323 | 522 | 594 | 876 | 781.8 | 1637.4 | 44 | 636 | 612 | 580 | 1534.6 | 226.6 | 1874.2 | 862 | 490 | 1973 | 486 | 792 | 779 | 812 | 802 | 52 | 273 | 526 | 608.2 | 519.4 | 549 | 935 | 317 | 529 | 517.8 | 900 | 647.4 | 770 | 717 | 523 | 2536 | 503 | 1090 | 456 | 514 | 776 | 543 | 948 | 499.4 | 914.8 | 560 | 567 | 564 | 372.4 | 43 | 974.2 | 1044.8 | 667 | 1178 | 1118.6 | 569 | 56 | 1782.4 | 1007 | 1597 | 603 | 871 | 558 | 318.6 | 746 | 1640.6 | 856 | 752 | 3527 | 434 | 923.2 | 646.6 | 3291 | 501 | 607 | 1718.2 | 945 | 852 | 3766 | 1933.2 | 733 | 293.8 | 980 | 690.4 | 710 | 1006.2 | 1039.4 | 440.4 | 406.2 | 616.8 | 665 | 788 | 188 | 53 | 282 | 632.2 | 2604.4 | 536.2 | 53 | 2901.2 | 868.4 | 651 | 1131 | 1957.2 | 2648 | 863 | 438 | 580.4 | 1298 | 45 | 4191.6 | 355 | 516.4 | 389 | 2539.2 | 1290.2 | 668.4 | 43 | 3363 | 3198.6 | 3303.8 | 2303.8 | 589 | 468.4 | 748 | 515 | 551 | 1452.2 | 411 | 871 | 637 | 1007 | 304.2 | 811.4 | 636 | 856 | 1720.4 | 872.6 | 808 | 342.6 | 578 | 3865.4 | 678 | 2132.4 | 721.6 | 1203 | 1382 | 221 | 820 | 898 | 914 | 1315.2 | 3401 | 49 | 968 | 557 | 373 | 685.4 | 50 | 350 | 1227.8 | 558.2 | 465.2 | 523 | 976 | 2225.8 | 2474.2 | 778 | 605.8 | 631 | 141 | 663 | 796.6 | 605.8 | 667 | 822 | 616.4 | 866.6 | 1464 | 632 | 883 | 605.6 | 3014.4 | 795 | 900 | 960.4 | 674 | 144 | 511.6 | 771.6 | 1170
724 | 702 | 513.4 | 3382 | 490 | 495 | 734.6 | 751 | 287 | 474 | 537.2 | 1007 | 653.4 | 448 | 74 | 881.8 | 726 | 564 | 450 | 418 | 3883 | 846 | 207.6 | 1743.6 | 450 | 670.6 | 695 | 730.8 | 841 | 259.6 | 273 | 500 | 49 | 542 | 619 | 941.2 | 317 | 545.8 | 513 | 863 | 546 | 790.6 | 1167.8 | 540.6 | 2792.8 | 281 | 1045 | 492 | 540 | 950 | 776 | 1119 | 466.8 | 1974.2 | 500 | 510 | 572 | 521.2 | 43 | 944.2 | 884 | 735 | 1138.2 | 695 | 591 | 56 | 735.8 | 978 | 1689.2 | 557 | 757 | 582 | 510.6 | 621.2 | 683 | 850 | 680.8 | 3364.4 | 235 | 729.4 | 777.8 | 3444 | 497 | 541.4 | 1129 | 907 | 852 | 2773 | 663.2 | 685 | 313 | 1076.8 | 716 | 609.4 | 820.8 | 1007 | 446 | 489.6 | 652 | 760 | 809.2 | 188 | 53 | 495.2 | 556 | 3257 | 633 | 53 | 1073 | 723 | 659 | 1075 | 2504.8 | 2644.6 | 815 | 438 | 534 | 1310 | 45 | 3390.8 | 391 | 573.2 | 434.6 | 1022.2 | 2499.2 | 714 | 174.2 | 1549.2 | 1844.6 | 3320.4 | 2233 | 619 | 424.4 | 760 | 589 | 568 | 1451 | 747 | 714.4 | 685 | 1006.6 | 333 | 968 | 696 | 889.2 | 1688 | 771 | 910.2 | 379 | 580 | 2254.4 | 678 | 4178.6 | 753 | 1189 | 1528 | 187.4 | 700 | 773 | 864.6 | 899 | 2336.4 | 97.4 | 932 | 638.6 | 504 | 671.8 | 50 | 270 | 1208.6 | 510.6 | 367 | 305.8 | 1680 | 3998.6 | 1777.6 | 778 | 709 | 715 | 351 | 663 | 744.2 | 539 | 667 | 189 | 619 | 765 | 1432 | 589.6 | 3821 | 605.4 | 3011 | 841 | 814 | 2026.6 | 713.8 | 144 | 485 | 629.4 | 1194
757 | 614.8 | 518.2 | 2101.2 | 458 | 575 | 1034.2 | 719 | 333 | 414 | 522 | 839 | 715 | 437 | 86.8 | 933.6 | 684 | 555.2 | 458 | 430 | 3915 | 806 | 212.8 | 281.4 | 490 | 578.8 | 747.8 | 750 | 901 | 398 | 273 | 424 | 49 | 542 | 691.4 | 926.8 | 384.2 | 611 | 632.2 | 835 | 542 | 995 | 1589.2 | 526.6 | 908.8 | 170.2 | 889 | 645.2 | 540 | 870 | 814.2 | 988.4 | 621 | 942 | 612 | 475 | 600 | 631.2 | 43 | 790 | 848.8 | 862.2 | 1094 | 535.4 | 607 | 56 | 743 | 1074 | 1691.4 | 557 | 757 | 546 | 457 | 562 | 649 | 896 | 628 | 519 | 222.2 | 706 | 1319.6 | 3475 | 634.6 | 484.8 | 1186.2 | 813 | 852 | 994.2 | 458 | 664.6 | 217 | 908.8 | 735.6 | 609 | 753.8 | 982.2 | 472 | 494 | 823.4 | 628 | 764 | 80.8 | 53 | 657 | 568 | 3265 | 699.4 | 53 | 1173 | 564.6 | 549.8 | 1013.4 | 856 | 2736 | 815 | 438 | 596.8 | 1250 | 45 | 3070.6 | 599.4 | 637 | 904 | 620 | 2675.4 | 754 | 207 | 411.8 | 825 | 3298.8 | 3464.4 | 659.8 | 382.4 | 800 | 728 | 1150.6 | 1487 | 503 | 626 | 641.8 | 878.4 | 242.6 | 1033.6 | 592.4 | 846 | 1640 | 763 | 1001 | 1564.4 | 539.4 | 471 | 714 | 4053 | 686.4 | 1171.8 | 1327 | 53 | 726 | 850.8 | 922 | 916.2 | 660 | 170 | 825.4 | 649 | 504 | 1826.6 | 50 | 247.2 | 1265 | 498 | 374.2 | 426.2 | 1653 | 989.4 | 533.6 | 749.6 | 483.8 | 766.8 | 436.6 | 589.2 | 871 | 596.4 | 667 | 189 | 753.4 | 772.8 | 1404 | 628 | 3841 | 539 | 2866 | 833 | 729.8 | 3684 | 792 | 300 | 402.6 | 586 | 1241.2
696.4 | 520 | 543 | 317.2 | 458 | 568.6 | 1292.8 | 651 | 558 | 414 | 583.8 | 983 | 707 | 556 | 102 | 723.6 | 660 | 54 | 563 | 510 | 3915 | 830 | 364.4 | 385 | 501.6 | 533.6 | 755 | 619 | 901 | 544 | 136.2 | 506.4 | 49 | 385 | 599.8 | 1002 | 429 | 611 | 686 | 755.8 | 535 | 931.2 | 788 | 560.2 | 364 | 222 | 764.2 | 784.6 | 446.6 | 826 | 1025.6 | 912 | 629.8 | 954 | 675.2 | 524 | 727.6 | 595.2 | 284 | 831 | 701 | 921 | 1044.2 | 443 | 677.4 | 56 | 658 | 1066.8 | 1805 | 615.8 | 603 | 546 | 441.4 | 586 | 644.2 | 4285.4 | 640 | 546.2 | 171 | 730 | 775 | 1548 | 663 | 594 | 1259.4 | 981.8 | 2011.6 | 1019 | 489.2 | 1930 | 357.8 | 824.8 | 642 | 637 | 563 | 842.6 | 589.8 | 49 | 887 | 568 | 781.8 | 54 | 420 | 673 | 809.8 | 3449.4 | 598.6 | 53 | 5187 | 586.8 | 575 | 995 | 913 | 2580 | 815 | 450 | 740 | 1370.2 | 45 | 1678.6 | 742.8 | 707.4 | 2320 | 594 | 2850 | 888.6 | 207 | 515 | 867 | 3318 | 865 | 799 | 403 | 703.8 | 656 | 389.4 | 1425.8 | 369.4 | 724.4 | 673 | 902.4 | 160 | 1034.8 | 437 | 832 | 1548.2 | 723 | 1041 | 408.8 | 591.8 | 471 | 725 | 3988 | 492.6 | 1045.6 | 1091 | 326.2 | 855 | 995 | 820.4 | 970 | 548.8 | 170 | 849 | 644.2 | 535.2 | 720.4 | 50 | 263 | 1393 | 453 | 310.4 | 486 | 1581 | 1359 | 428 | 836 | 494 | 920.6 | 506.8 | 3184 | 865.6 | 637 | 667 | 134.2 | 720.4 | 2102.2 | 1287.8 | 761.6 | 3861 | 455 | 3082.6 | 694.2 | 639 | 3661.4 | 820 | 296 | 377 | 614 | 1243
720 | 516 | 659.8 | 471.8 | 498 | 585 | 1955.4 | 615 | 586 | 361.2 | 577.2 | 1192.4 | 596.6 | 540.2 | 244.4 | 720 | 676 | 54 | 542 | 1261.6 | 2611 | 792 | 392 | 431 | 515.4 | 791 | 731 | 559 | 901 | 581 | 167 | 660 | 49 | 385 | 562 | 989 | 429 | 439.8 | 596 | 1365.2 | 515 | 915 | 821.6 | 525.6 | 388 | 258 | 762 | 851.4 | 495.6 | 874 | 4015 | 840 | 592.6 | 950 | 663.4 | 574 | 820.6 | 631 | 310 | 853.6 | 680 | 958.6 | 967 | 4012.2 | 747 | 155.2 | 562 | 975.6 | 806.6 | 760 | 676.4 | 533 | 439 | 532.2 | 561.2 | 4283 | 622 | 1729.4 | 171 | 770 | 820.2 | 1069 | 765 | 676 | 1176.4 | 1036 | 806.4 | 1057.4 | 522.8 | 709 | 382 | 806.4 | 611.6 | 548 | 609.8 | 730.2 | 801.6 | 49 | 811.8 | 520 | 861 | 54 | 538 | 661 | 1736.2 | 1899.6 | 433 | 161.6 | 3127.8 | 622 | 611 | 985 | 833 | 2552 | 764 | 585.2 | 744 | 1455.2 | 45 | 909.8 | 750 | 615 | 3494.4 | 1143.8 | 2445.4 | 1639.4 | 43 | 563 | 1004.2 | 3265.8 | 824 | 686 | 425.8 | 613 | 572 | 399 | 1448 | 623 | 740 | 553 | 871.6 | 192 | 959 | 449 | 866 | 910 | 2024.8 | 1051 | 489 | 585.2 | 457.2 | 870.4 | 2636.4 | 638.4 | 882.8 | 950.6 | 191 | 785 | 1073 | 662 | 1069.2 | 637 | 170 | 906.6 | 637 | 652 | 835.6 | 50 | 319 | 1295 | 472.6 | 236 | 533.2 | 1749.6 | 1439 | 454.8 | 894.2 | 536.2 | 815.4 | 714 | 3848 | 752 | 673 | 703 | 52 | 676 | 889 | 1220 | 1952.4 | 3846 | 507.2 | 1617.6 | 594 | 699 | 3116.4 | 1016 | 1398.8 | 341.8 | 582 | 1710.6
633.4 | 691.6 | 841 | 578.2 | 521.6 | 543 | 2504.2 | 544.4 | 587 | 372.4 | 578.6 | 1430 | 545 | 602 | 276 | 685.4 | 692 | 54 | 381.6 | 1081 | 659.6 | 956 | 392 | 493 | 524 | 1169 | 764.6 | 595 | 901 | 739 | 167 | 660 | 49 | 430.8 | 648.4 | 997 | 429 | 264.2 | 832 | 940 | 519.2 | 895 | 765 | 506 | 423.6 | 202 | 760.4 | 953 | 620 | 714.4 | 4089.2 | 832 | 639 | 927.6 | 594 | 635.4 | 973 | 574 | 310 | 900 | 768 | 885 | 917.2 | 2177.6 | 738 | 180 | 556 | 897.8 | 593 | 684.8 | 787 | 634.8 | 399.4 | 557 | 698 | 4323 | 658 | 3471 | 171 | 1436.4 | 777 | 1047.4 | 833 | 747 | 1318.6 | 1032 | 830 | 1076.4 | 790 | 815.4 | 404.8 | 937.2 | 596.6 | 572 | 666.4 | 718.6 | 799.2 | 49 | 871 | 568 | 2327.4 | 2100 | 508 | 608.4 | 1359.8 | 1164.4 | 445 | 234 | 1129.4 | 751 | 571 | 2131 | 865 | 2542.4 | 704 | 582.2 | 744 | 1364 | 45 | 895 | 766 | 498 | 2247 | 390 | 904.2 | 1281.6 | 43 | 455 | 976.2 | 1815.8 | 864 | 857 | 322 | 611.8 | 524 | 399 | 1436 | 124.4 | 720 | 521 | 888 | 256 | 2513.6 | 653 | 858 | 646 | 766.2 | 1027 | 560.2 | 554 | 418.8 | 826.4 | 609 | 736.4 | 790.4 | 861 | 143.4 | 865 | 1227.6 | 1492.8 | 1148 | 731 | 73.2 | 904.2 | 557 | 776.8 | 782 | 50 | 247 | 1229 | 532.2 | 164 | 578 | 2986.2 | 1404 | 3775 | 967 | 610 | 951 | 733 | 3737 | 808 | 724.6 | 1167 | 52 | 676 | 894.4 | 1225.4 | 854.8 | 896.4 | 630.8 | 756.2 | 683 | 673 | 830.2 | 956.2 | 413.4 | 417.4 | 564 | 2203.2
651.8 | 775 | 869 | 719 | 619 | 501 | 1820.4 | 478 | 719 | 426.2 | 590 | 1334 | 441.8 | 650 | 374 | 487 | 732 | 54 | 486.4 | 633.4 | 755 | 1062 | 1156 | 553 | 524.8 | 471 | 850.6 | 599 | 853 | 700 | 167 | 666.2 | 49 | 482 | 886.8 | 981 | 429 | 333 | 826 | 1094 | 531 | 803.8 | 783.8 | 728.4 | 518 | 293.2 | 725 | 904.2 | 888.8 | 508 | 4187 | 722 | 715 | 984.2 | 654 | 1261 | 902.4 | 610 | 310 | 2096.2 | 760 | 776.2 | 1020.2 | 562.8 | 802 | 180 | 533.2 | 977 | 409 | 646 | 767.4 | 672 | 451 | 493 | 758 | 4251 | 592 | 3465 | 100.8 | 655 | 587 | 900.6 | 849 | 704 | 2278.8 | 1032 | 842 | 1086 | 780 | 909 | 708 | 1015.8 | 587 | 516 | 682.4 | 547.4 | 588 | 49 | 808 | 637.6 | 2712 | 2213.6 | 560 | 784 | 758 | 3502 | 523 | 234 | 1133.2 | 671 | 564.2 | 3910 | 893 | 2518 | 680 | 402.4 | 540 | 956 | 45 | 1222.2 | 674.2 | 560.4 | 2303 | 796.8 | 843.8 | 1320 | 43 | 2869.4 | 930 | 1990.4 | 976 | 695.6 | 414 | 1809 | 544 | 399 | 1306 | 174 | 765 | 749.8 | 920.2 | 280 | 4703 | 593 | 872 | 670 | 731.6 | 991 | 631 | 587.6 | 375.6 | 769 | 614.6 | 838 | 785.8 | 1137 | 248.6 | 827 | 1239.4 | 1130.2 | 2193.2 | 722.8 | 49 | 797.8 | 497 | 686 | 782 | 251 | 377 | 1185 | 591 | 180 | 590 | 1538.2 | 1365.4 | 3761 | 788.6 | 585.2 | 855 | 793 | 3827.6 | 818 | 811 | 1169 | 52 | 500.8 | 878 | 1309 | 1211 | 945 | 383 | 653 | 722 | 819 | 668.6 | 923 | 511 | 687 | 865 | 1444
706 | 763 | 877 | 600.8 | 695.8 | 429 | 1894.8 | 674.4 | 658 | 571 | 662 | 1521.6 | 712 | 639.6 | 404 | 447 | 979.2 | 93.6 | 487 | 587 | 755 | 1154 | 822 | 720.2 | 638 | 391 | 796 | 737.6 | 857 | 716 | 118.2 | 701.4 | 49 | 461 | 874.8 | 949 | 509 | 408 | 865.2 | 864 | 478 | 871 | 847 | 783 | 586 | 442.2 | 1227 | 733 | 672.6 | 544 | 4142.2 | 688 | 893 | 993.4 | 162 | 1981.6 | 831.2 | 766 | 382 | 996.8 | 783.4 | 541 | 1145 | 750.2 | 966.4 | 155.2 | 539 | 921 | 641.4 | 626 | 651 | 45 | 951.4 | 461 | 723.6 | 810 | 637 | 3422.4 | 54 | 565.8 | 671 | 923 | 807 | 647.6 | 3433.8 | 1227 | 863 | 1552 | 744.4 | 779 | 600 | 971 | 539 | 480 | 866.4 | 496.2 | 693.2 | 49 | 753.6 | 1948.2 | 2649 | 2228 | 724.2 | 215 | 748.6 | 3481.6 | 547 | 278 | 1130.2 | 667 | 683 | 3752 | 3009.4 | 2554 | 458.2 | 59 | 529 | 2410.8 | 45 | 1282 | 815 | 586 | 426.4 | 2445 | 516 | 1299.4 | 43 | 4433.8 | 836.8 | 2637.4 | 1046 | 719 | 493.6 | 687 | 520 | 365 | 1103 | 174 | 761 | 996 | 916.2 | 344 | 5933.6 | 638.6 | 904 | 642.6 | 922 | 1035 | 736.4 | 529 | 316.4 | 729 | 571 | 804.2 | 842.6 | 1279.8 | 419 | 720 | 993.4 | 774 | 3661 | 5365.4 | 49 | 631 | 524.2 | 690 | 774.8 | 251 | 602.2 | 1161 | 641 | 327.2 | 570 | 946 | 1444 | 3709 | 598.6 | 627.4 | 671.8 | 733.4 | 1135.6 | 682.2 | 819 | 1190 | 52 | 376 | 1604 | 1222.6 | 1235 | 1109 | 371 | 674 | 687 | 664 | 542 | 907 | 597.4 | 710.8 | 1807 | 965
761.2 | 603 | 921 | 875.4 | 563 | 429 | 1909.2 | 712 | 669.8 | 475 | 918 | 1367.2 | 623.8 | 638.8 | 398 | 246.2 | 939 | 252 | 467 | 647 | 932.4 | 1138 | 632.8 | 763.4 | 759.8 | 1801.8 | 740.8 | 732 | 1624.6 | 620 | 45 | 547 | 49 | 467 | 742.4 | 2060 | 743.4 | 853.6 | 882 | 981 | 636.8 | 784 | 895 | 827 | 606 | 703 | 1890.8 | 787 | 651 | 646.8 | 887.2 | 686.4 | 847 | 927 | 73.2 | 464 | 666.8 | 769 | 1221.2 | 1214.6 | 711.4 | 517 | 999 | 803.2 | 928.4 | 56 | 532 | 941 | 416 | 626 | 470.8 | 45 | 1441 | 506 | 742 | 853 | 725 | 2341.6 | 54 | 721.4 | 847 | 1049 | 705 | 646 | 3315 | 1210 | 767 | 1615.8 | 530 | 779 | 687 | 1059.2 | 558 | 547 | 961 | 484 | 964.2 | 49 | 659 | 3837 | 2614.6 | 2266.4 | 787 | 215 | 1982.8 | 3340 | 523 | 345.4 | 1280 | 707 | 1239.4 | 3664 | 1392.8 | 2592.8 | 476 | 59 | 481 | 993 | 45 | 1208.8 | 837 | 627 | 588 | 2547 | 450 | 1189 | 43 | 3318.8 | 708 | 3082 | 1022 | 695 | 482 | 673.8 | 520 | 340 | 996.2 | 74.8 | 723 | 936.8 | 995 | 270 | 4695 | 619.4 | 876 | 593 | 930 | 1183 | 455 | 395 | 170.6 | 583.2 | 600 | 821 | 676 | 1189.6 | 487.8 | 720 | 978 | 767.8 | 3922.8 | 459 | 49 | 592 | 594.6 | 730 | 770 | 251 | 1131 | 1184 | 607 | 329 | 501.6 | 697.2 | 1444 | 3687.8 | 614.6 | 1516.6 | 636 | 751.8 | 395 | 865.6 | 876.6 | 1290 | 52 | 328 | 2889 | 1217 | 1247 | 2455.6 | 399 | 1587.4 | 667 | 590 | 650.4 | 1057.6 | 723 | 1899 | 1807 | 2322.8
828.6 | 594 | 683 | 1931.6 | 501 | 621 | 1878 | 195 | 1009.2 | 681.8 | 1003 | 1247.2 | 504 | 571 | 502.4 | 217 | 919 | 252 | 455 | 656.6 | 1008.8 | 1182 | 245 | 801 | 835 | 982 | 720.4 | 832.8 | 2276.8 | 1808.2 | 45 | 460.8 | 275.6 | 459 | 692 | 941 | 549 | 1244 | 856 | 964.6 | 592 | 39 | 920.8 | 2173.4 | 629.8 | 749.2 | 48 | 779 | 571 | 810 | 591 | 692 | 834.6 | 1164.4 | 51 | 464 | 546 | 794.4 | 1330.8 | 1175 | 690.6 | 509 | 907 | 824 | 720.2 | 56 | 549.2 | 1883.2 | 283 | 626 | 394 | 45 | 761 | 521.6 | 656.4 | 3278.8 | 729 | 731 | 274.6 | 831 | 836.6 | 962.4 | 623 | 671 | 3315 | 1174.8 | 685 | 1424.2 | 440 | 3042.6 | 639 | 864 | 630 | 1815.2 | 650.4 | 525 | 613 | 49 | 491 | 3852 | 1406.2 | 2240 | 787 | 215 | 508 | 2816.2 | 414 | 2000.2 | 1950.8 | 770.6 | 1850.4 | 2470 | 931 | 2578 | 512 | 59 | 469 | 963 | 45 | 3718 | 907.8 | 695 | 499.8 | 2376 | 586 | 1113 | 43 | 3324 | 668 | 2990 | 907 | 581.4 | 550 | 658.8 | 460 | 304 | 1146 | 347 | 1222.8 | 755 | 1001 | 277.2 | 3121.8 | 481 | 749.2 | 483 | 794 | 1154.4 | 593 | 395 | 306 | 476.4 | 600 | 785 | 645.4 | 1261.2 | 491 | 705.6 | 1108.8 | 825.6 | 4087 | 443.8 | 49 | 580 | 556.4 | 2092.8 | 770 | 251 | 1450.2 | 1338 | 1964.8 | 453.6 | 500 | 613 | 454 | 551.2 | 692.6 | 1025.4 | 359.8 | 1940 | 463 | 972.6 | 869 | 1154 | 52 | 463 | 2840 | 1420.2 | 1271.8 | 4233.6 | 343 | 647.8 | 725 | 554 | 575.4 | 1002 | 737 | 962.4 | 1845 | 910.4
1025 | 650 | 650 | 3820.2 | 534 | 670.2 | 825 | 195 | 1459.4 | 801 | 947 | 1093 | 522 | 541 | 601 | 183 | 935.8 | 252 | 481 | 613 | 584 | 939.8 | 245 | 801 | 689.4 | 1330 | 746 | 800.4 | 1361.2 | 1852.2 | 45 | 345 | 2337.2 | 617.2 | 692 | 905.2 | 810.6 | 534 | 822.8 | 840 | 573.8 | 39 | 880.8 | 634.8 | 705 | 590 | 48 | 727 | 527 | 884 | 591 | 752 | 805.6 | 1549.8 | 51 | 583 | 574 | 677.6 | 1326.2 | 1163 | 692.8 | 513 | 1001 | 713 | 724 | 56 | 653 | 819.8 | 457.4 | 1049.4 | 404.8 | 45 | 672.2 | 556 | 628 | 3364 | 740 | 672 | 397 | 854.4 | 835 | 1056.8 | 676.2 | 736.4 | 3271 | 1144 | 745 | 837 | 470 | 3558 | 498.6 | 892 | 674 | 692 | 769.4 | 525 | 626.8 | 190.6 | 350.8 | 3648 | 613 | 2275 | 677 | 111.2 | 488.8 | 529.6 | 315.6 | 879 | 2409.2 | 799 | 1329.8 | 703 | 1041 | 2570 | 654 | 59 | 413 | 1134.6 | 45 | 3789 | 1080.4 | 733.2 | 469.6 | 2879.4 | 754 | 1053 | 43 | 953.6 | 738 | 2956.4 | 889 | 1830.8 | 886 | 603.2 | 677.6 | 229 | 1158 | 383.4 | 1760.6 | 810.2 | 985.4 | 358 | 910 | 514.6 | 660 | 483 | 729.4 | 1307.2 | 593 | 431 | 458 | 470 | 561 | 719.4 | 455.8 | 1178 | 1780.6 | 1361 | 1077 | 871 | 4111 | 451 | 49 | 653.2 | 525.4 | 858.8 | 734.8 | 130.4 | 723 | 1142 | 1994 | 564.6 | 504 | 585 | 386 | 1280.4 | 586 | 533.6 | 325.4 | 1956 | 313 | 965 | 765 | 938.4 | 52 | 463 | 2424.8 | 1607.6 | 1002.8 | 5294.4 | 379 | 606 | 902.2 | 550 | 549.2 | 1094 | 849 | 638.4 | 2055.4 | 843.2
1009 | 578 | 680 | 3801 | 498 | 588 | 925 | 444.4 | 920.4 | 667 | 863 | 813 | 407.4 | 552 | 497 | 114.6 | 979 | 252 | 397 | 609 | 692 | 838 | 245 | 699.4 | 661 | 1722 | 724.4 | 2925 | 1258.2 | 598 | 45 | 391 | 5938 | 635.4 | 680 | 874 | 686.6 | 614 | 808 | 799 | 721 | 39 | 817 | 564 | 623 | 504.4 | 48 | 703 | 461 | 986 | 851.8 | 776 | 783.4 | 875.4 | 51 | 639.4 | 1318 | 544.4 | 575 | 1163 | 700 | 533 | 875 | 823 | 748 | 56 | 590 | 740 | 322 | 1470.4 | 452 | 45 | 516.4 | 676 | 556 | 3366.6 | 840 | 672 | 515.4 | 931.2 | 1712.4 | 1265 | 598.4 | 711 | 3351 | 988.6 | 752 | 873 | 595.6 | 3458 | 460.8 | 848 | 650 | 676 | 824.6 | 485 | 710.4 | 226 | 316.2 | 2425.2 | 705 | 2171.8 | 585.2 | 42 | 436 | 496.8 | 526 | 913 | 1273.4 | 615.8 | 859.4 | 619 | 1053 | 2572.8 | 586 | 59 | 317 | 1222 | 45 | 3955 | 6789.2 | 758 | 488 | 965.8 | 774 | 1434.6 | 134.2 | 2791.4 | 917 | 1881 | 967 | 429 | 894 | 485.2 | 6622.8 | 249 | 1235.2 | 404 | 1875 | 603.6 | 901 | 428 | 1002.4 | 666.4 | 624 | 550.2 | 616.8 | 1352 | 621 | 615 | 482 | 490 | 509.2 | 783 | 6153 | 1113.6 | 1548.6 | 762 | 1063 | 871 | 4082.4 | 499 | 49 | 679.6 | 408.4 | 948 | 682 | 50 | 759 | 1136.6 | 2065.6 | 613.2 | 2086.8 | 535 | 311.2 | 978.2 | 550 | 519 | 392 | 637.2 | 257 | 1050.8 | 898.4 | 1128 | 206.8 | 463 | 646 | 1155 | 956 | 3969 | 391 | 586.2 | 1015 | 546 | 514.8 | 1209.2 | 935 | 629.2 | 2230.4 | 830.8
929 | 562 | 656 | 3777 | 1435.2 | 608 | 873 | 490 | 801.6 | 1926.6 | 923 | 905 | 311 | 442 | 461 | 155.8 | 970.4 | 93.6 | 374 | 722 | 624 | 783 | 245 | 641.2 | 935 | 838.8 | 698.8 | 3516 | 1146.6 | 590 | 45 | 429 | 6042 | 577 | 728 | 858 | 663 | 611.2 | 746 | 640.2 | 761 | 39 | 599.6 | 596 | 647 | 462 | 48 | 607 | 461 | 1038 | 1059.8 | 768 | 733 | 934 | 51 | 638 | 904.6 | 590.6 | 611 | 902.6 | 769 | 592.4 | 911 | 863 | 582.4 | 56 | 620 | 767.8 | 584 | 701 | 531.2 | 45 | 449.4 | 1803.2 | 481 | 1112.2 | 761 | 683 | 2793.8 | 858.2 | 783.6 | 1331 | 518 | 861 | 3411.4 | 791 | 781.6 | 873 | 606 | 3383.6 | 568.4 | 2145.2 | 658.8 | 756 | 689.4 | 506 | 735.2 | 226 | 420.6 | 511.4 | 704.2 | 2146 | 539 | 42 | 440 | 514 | 234 | 761 | 948 | 773.2 | 829.8 | 619 | 1051.4 | 2584.8 | 700 | 59 | 317 | 1139.8 | 45 | 3921.6 | 1029.2 | 853.4 | 496 | 538.4 | 815.8 | 1757 | 195 | 3344 | 885.6 | 893 | 834 | 317 | 762 | 818.2 | 1986 | 383 | 1861.4 | 308 | 1954 | 600.4 | 1073 | 411.2 | 971 | 711.8 | 643 | 1786.2 | 637.6 | 1131 | 668.6 | 652.8 | 512 | 510 | 456.2 | 1956.4 | 757.4 | 1214.2 | 1203.2 | 785 | 1039 | 751 | 3946.2 | 1585.6 | 49 | 678 | 620.6 | 801.6 | 600.6 | 50 | 469 | 1531 | 815 | 485.6 | 3158 | 521 | 284 | 681 | 386.8 | 559 | 434 | 614 | 406 | 717 | 890.4 | 1218 | 196.4 | 463 | 614 | 1131 | 952.4 | 2753.8 | 431 | 589 | 1015 | 514 | 461 | 1118 | 831 | 590 | 2065.8 | 774
832 | 630 | 664 | 3199.2 | 406 | 47 | 813 | 362 | 645 | 544 | 1266.4 | 841 | 239 | 478 | 389 | 181 | 953.6 | 1540.4 | 388 | 666 | 568 | 663 | 43 | 519 | 1371.4 | 640.8 | 613.2 | 3456 | 1085 | 621.6 | 64 | 396 | 5079.8 | 707 | 668 | 1133.4 | 687 | 595.6 | 642 | 526.4 | 822.4 | 39 | 523 | 558 | 689.4 | 588 | 48 | 1787.8 | 533 | 682 | 904.4 | 899.2 | 738.8 | 973.6 | 51 | 2993 | 653 | 673 | 1689.2 | 938.2 | 847 | 544 | 835 | 1039 | 505.8 | 345 | 586 | 1282.4 | 450.6 | 801.2 | 565 | 45 | 347 | 656 | 487 | 598 | 695.2 | 691 | 3479.8 | 879 | 729.2 | 1335 | 552.8 | 1059.2 | 3415 | 706 | 969 | 909 | 680 | 1002.8 | 494 | 3521 | 695 | 655 | 862.8 | 498.6 | 878 | 396.2 | 454 | 516.2 | 730 | 2456.2 | 589 | 42 | 520.6 | 464 | 1436.4 | 721 | 1481.2 | 601 | 747 | 619 | 934 | 2710 | 655 | 59 | 349 | 1515.8 | 45 | 1352.6 | 878 | 717 | 504 | 611.2 | 777 | 889 | 195 | 3398 | 819.4 | 672 | 876 | 285 | 866 | 848 | 834 | 499 | 1912 | 256 | 2010 | 667.8 | 1145.6 | 491.8 | 1001 | 619 | 740.4 | 1221 | 699.2 | 1131 | 683 | 560 | 319.6 | 536.4 | 374 | 2854 | 1034.8 | 1122.6 | 778 | 737 | 1011 | 686.6 | 5056.2 | 553.2 | 49 | 624 | 680 | 762.4 | 509 | 50 | 461 | 1510 | 847 | 455 | 3420.2 | 569 | 368 | 609 | 596.6 | 384 | 1181.2 | 638 | 1881 | 617.2 | 1525.2 | 1145 | 206.8 | 563.8 | 691 | 1813.4 | 923 | 927 | 511 | 569 | 1175.6 | 628 | 481.6 | 704 | 747 | 462 | 1121 | 996
656.4 | 696.4 | 656.4 | 582 | 366 | 47 | 837 | 398 | 693 | 582 | 1799 | 893 | 3607.4 | 502 | 440.2 | 180.8 | 824.4 | 269 | 360 | 785.4 | 1144.2 | 675 | 43 | 507 | 1703 | 462 | 609 | 3186 | 1173.8 | 709.6 | 108 | 332 | 3130.4 | 731 | 676 | 476 | 731.6 | 602 | 542 | 547.4 | 790.6 | 187 | 582.6 | 573.6 | 740 | 576 | 48 | 635 | 1435 | 720 | 899 | 950 | 944 | 787 | 51 | 2993 | 624.8 | 601 | 471 | 955 | 731 | 443.4 | 799 | 1024 | 591 | 450 | 554.6 | 2960 | 741.4 | 717.8 | 550.8 | 45 | 402.2 | 644 | 440.2 | 638.4 | 758 | 687 | 3516.8 | 764 | 788 | 1182.4 | 493.4 | 1387.4 | 3449 | 721 | 948 | 841 | 652 | 371.4 | 419.2 | 965.4 | 741.6 | 635 | 1312.8 | 651.2 | 878 | 398.2 | 454 | 1995.8 | 643 | 2194.4 | 594 | 42 | 580.8 | 461.2 | 210.4 | 741 | 1064 | 637 | 691 | 598 | 1020 | 2618.4 | 642.4 | 59 | 393 | 1202 | 45 | 1377 | 754 | 902 | 512 | 776.2 | 725 | 943.4 | 195 | 3437.6 | 868 | 627.2 | 639 | 253 | 940.8 | 847.2 | 1229.8 | 416 | 1263 | 310.4 | 2016 | 763.4 | 1160.2 | 537 | 1039.4 | 611 | 846.4 | 591 | 1078 | 1143 | 815.8 | 795.6 | 964 | 530 | 405 | 2862 | 549 | 1406.6 | 732.4 | 702.2 | 899 | 716 | 3577.2 | 638 | 49 | 627.2 | 1426.8 | 769.6 | 624.2 | 50 | 434.2 | 1442.2 | 873.4 | 475 | 2465.8 | 525 | 583.4 | 541 | 518.6 | 384 | 902.2 | 442 | 366 | 669 | 864 | 1058.8 | 1479.6 | 732.4 | 748.2 | 2354.2 | 939 | 847.2 | 506 | 589 | 1098 | 727 | 599 | 686 | 751.8 | 370.8 | 1143.6 | 1186.4
698.4 | 804.4 | 747 | 670 | 419.4 | 47 | 892.8 | 404.4 | 622 | 1846 | 933 | 902.6 | 2413.6 | 450 | 497 | 247.4 | 739 | 54 | 384 | 2037.4 | 3796 | 612 | 43 | 511 | 2013 | 470 | 609 | 3249.2 | 1103 | 678 | 205.6 | 274 | 788 | 890.6 | 711.6 | 522.4 | 766 | 604 | 564.4 | 655 | 1422 | 256.8 | 1194.2 | 1531.2 | 742 | 516.8 | 48 | 519 | 608.2 | 698 | 896 | 950 | 918.4 | 709.8 | 51 | 3005 | 654.4 | 707.4 | 536 | 915 | 854 | 629 | 937 | 1024 | 757.4 | 439.6 | 915.8 | 3034 | 686.4 | 710 | 635 | 45 | 490 | 706.4 | 549 | 655 | 845.2 | 968.2 | 3564 | 733.2 | 888 | 641 | 531 | 1288.6 | 3461 | 54 | 2318.8 | 3746 | 711.6 | 429 | 235 | 953.4 | 885 | 555 | 3324.8 | 748.8 | 1053.2 | 288.4 | 664.8 | 3836 | 643 | 2288 | 474 | 177.2 | 409.6 | 457.2 | 490.8 | 792.2 | 1201 | 1804.6 | 761.4 | 1899.4 | 1015 | 2648 | 705 | 59 | 465 | 792.6 | 45 | 1277 | 773.2 | 942 | 433.6 | 722 | 685 | 763.8 | 103.8 | 1045.4 | 942 | 494.6 | 643 | 330.4 | 1053 | 728.6 | 3009 | 558 | 1203.6 | 296 | 1900 | 721 | 1145 | 301 | 1089 | 571.2 | 831 | 516.2 | 1492.2 | 1146 | 746 | 694.4 | 608.2 | 530 | 405 | 2905.4 | 589 | 1238.6 | 790 | 858 | 975.4 | 766.4 | 3695.6 | 636 | 49 | 648 | 1203 | 611.6 | 726 | 50 | 407 | 1044.4 | 963 | 340 | 899 | 397 | 641 | 539 | 467.6 | 384 | 511 | 471.6 | 342.4 | 556 | 1916.2 | 1049 | 95.6 | 684.4 | 742 | 1658.6 | 971 | 1464.8 | 470 | 583.8 | 1084 | 741 | 787.2 | 722 | 752 | 380 | 56 | 1239.2
839 | 664 | 606 | 626 | 419 | 47 | 1001.8 | 274.2 | 586 | 578 | 1121.2 | 1196 | 683 | 496 | 486.6 | 362 | 735 | 54 | 356.8 | 797 | 3904 | 600 | 43 | 487 | 804.6 | 466 | 609 | 3336 | 1100 | 1865.4 | 1096.8 | 302 | 3895 | 945.8 | 737 | 645.4 | 769.2 | 583.2 | 714 | 643 | 846 | 388 | 3177 | 1037.6 | 782 | 1678.8 | 48 | 559 | 608.8 | 644 | 2151.6 | 962 | 871.4 | 677 | 51 | 1161 | 1084 | 753 | 609.2 | 974.2 | 867.8 | 664 | 1001 | 994 | 787 | 389 | 1389.6 | 3039.4 | 843.2 | 762.4 | 2423.8 | 45 | 418 | 646.4 | 495 | 626 | 897.4 | 981 | 1203.2 | 675 | 1249.8 | 600.4 | 372.2 | 834.6 | 3451.6 | 54 | 3402 | 3765.4 | 720.6 | 424.2 | 288.4 | 955.8 | 811.4 | 555 | 3226.4 | 691.6 | 2141.4 | 228.8 | 685.2 | 3949 | 1870.6 | 2314.8 | 466.8 | 211 | 411 | 450 | 719 | 682.2 | 1362.2 | 640 | 783 | 658 | 1056 | 2568 | 622 | 59 | 389 | 818.4 | 45 | 835.6 | 806.8 | 870.6 | 468 | 792.8 | 657 | 852.6 | 43 | 459 | 1137 | 515 | 622.2 | 386 | 1139 | 621.2 | 2880 | 618 | 1352.6 | 320 | 1733.6 | 727 | 1009.4 | 245 | 1063.2 | 470 | 863 | 443 | 653.2 | 1098.6 | 558.4 | 542 | 677 | 530 | 487.2 | 1995.8 | 570 | 1064.4 | 622 | 894 | 1013 | 799.4 | 3532.2 | 642 | 49 | 624 | 860.4 | 515.4 | 670 | 50 | 405 | 869 | 899.2 | 388 | 1023.4 | 333 | 713 | 1157.4 | 394 | 384 | 576.4 | 590 | 253 | 583.8 | 746 | 925.2 | 52 | 752 | 742 | 1390 | 879.8 | 3845.6 | 410 | 705.6 | 1028 | 711.2 | 771.8 | 738 | 836 | 380 | 56 | 1211.6
996.2 | 848 | 614.4 | 560 | 289 | 47 | 1079 | 397.4 | 490 | 517.2 | 1030.4 | 1176 | 502.8 | 524 | 451 | 382 | 675 | 54 | 216 | 832.4 | 3928 | 600 | 43 | 459 | 827 | 450 | 637 | 3302.6 | 1028.8 | 558.8 | 2424.2 | 310 | 3852.2 | 889 | 737 | 581 | 773 | 1723.2 | 738 | 733 | 914 | 284.6 | 3257 | 490.8 | 734.8 | 419.4 | 48 | 581.4 | 614 | 562 | 4214.6 | 954 | 689.2 | 874.6 | 51 | 574 | 1452 | 761.4 | 702 | 964.4 | 711.4 | 780 | 55 | 794 | 511 | 456.8 | 688 | 2683.6 | 745 | 1040.8 | 2889.6 | 45 | 678 | 660 | 479 | 712.4 | 847 | 927.8 | 583 | 703.8 | 1357.2 | 1319.4 | 417 | 640.4 | 2747 | 427 | 3402 | 3854.6 | 740.6 | 438.6 | 484 | 794.8 | 795 | 579 | 3122 | 632 | 1078 | 340.2 | 774 | 51 | 594 | 2422 | 458.8 | 211 | 293 | 53 | 696.2 | 571 | 1316 | 587.2 | 803 | 646 | 232 | 3250.4 | 627.4 | 59 | 352.6 | 898 | 45 | 811 | 946 | 663 | 476 | 740 | 768.2 | 863.4 | 207 | 55 | 1347 | 575 | 687.4 | 367 | 1137 | 48 | 2880 | 598.8 | 1250.6 | 320 | 1837 | 811 | 924.4 | 48 | 990.6 | 617 | 825 | 622.2 | 532.6 | 969 | 564 | 684 | 678.4 | 519.6 | 466 | 641.8 | 696.4 | 1339.4 | 758 | 834 | 1026.6 | 726.4 | 3392.2 | 608.6 | 49 | 608 | 784.8 | 530.6 | 662 | 50 | 365.8 | 974.2 | 815 | 424 | 1017.8 | 431.4 | 769 | 3579 | 552.4 | 646.4 | 892 | 640.4 | 51 | 623 | 706.4 | 921 | 89 | 780.8 | 703.2 | 1546 | 808.8 | 3680 | 398 | 693 | 883.8 | 716.6 | 698 | 682 | 844 | 342.8 | 56 | 714
947 | 894.4 | 639.8 | 416.8 | 261.8 | 47 | 1023 | 587 | 4123 | 450 | 993 | 1210 | 403.8 | 552.8 | 473 | 267.4 | 692 | 54 | 216 | 884.2 | 3344.2 | 707.2 | 43 | 443 | 1880 | 484 | 871 | 3386 | 902 | 566 | 3157.4 | 326 | 3897 | 913 | 683 | 725.2 | 793 | 637.2 | 748 | 717 | 815 | 305 | 3177 | 451 | 692 | 282.4 | 48 | 655 | 614 | 2485 | 4259.2 | 1034.8 | 625.8 | 893 | 51 | 574 | 891 | 783 | 683.8 | 994 | 652 | 855.2 | 55 | 758.2 | 431 | 434.4 | 668 | 1128 | 745 | 1027 | 5250.2 | 45 | 710.8 | 675.2 | 539.2 | 709.8 | 794.2 | 720 | 372 | 685.2 | 666 | 1117.2 | 489 | 622 | 1747.4 | 471 | 4204.4 | 3873 | 637.8 | 451 | 886.6 | 834 | 811.6 | 655.4 | 3129.2 | 738.6 | 1065.2 | 1195.6 | 819.6 | 51 | 705.2 | 2354 | 454 | 211 | 313 | 53 | 544.6 | 591 | 1514.4 | 546.6 | 755 | 606 | 45 | 2815.8 | 693 | 59 | 434.6 | 870 | 45 | 811 | 1038.8 | 598 | 444 | 729 | 680 | 829 | 207 | 55 | 1262.2 | 613.6 | 677.8 | 406 | 1149 | 48 | 2882.4 | 482.4 | 1193.6 | 468 | 1833 | 939 | 1007.4 | 48 | 3875 | 629 | 637 | 1010.8 | 671 | 992 | 648 | 858 | 680.4 | 511.4 | 502 | 705.6 | 691.6 | 1382 | 658 | 718 | 1000 | 535 | 2488.8 | 475 | 49 | 636 | 756.8 | 409 | 730.8 | 50 | 266.4 | 888.8 | 861 | 400 | 925 | 903 | 681 | 3735 | 677 | 885 | 1003 | 702 | 51 | 652 | 635 | 785 | 135 | 757 | 774.8 | 1641.8 | 774 | 3618 | 431.6 | 749.6 | 541.4 | 980.4 | 666 | 582 | 816 | 254 | 56 | 577
806.2 | 1004.8 | 815 | 512 | 486.4 | 47 | 767 | 680 | 4047.8 | 423.6 | 993 | 1244.4 | 230 | 50 | 395 | 234 | 768 | 54 | 216 | 835 | 792 | 755.4 | 43 | 384.2 | 828.4 | 450 | 1101.4 | 1209.2 | 997 | 566 | 4013.4 | 294 | 49 | 893 | 683 | 909 | 843 | 682 | 872 | 544 | 700 | 305 | 3277 | 455.8 | 693 | 138 | 48 | 783.4 | 508.6 | 3897 | 4222 | 974 | 640 | 834.6 | 51 | 574 | 894.6 | 803 | 43 | 1155 | 612 | 1038 | 407 | 47 | 511 | 56 | 636 | 50 | 733 | 1023 | 5161 | 45 | 692.8 | 717 | 566 | 45 | 776 | 743.6 | 360 | 843.2 | 816.4 | 878 | 531 | 586 | 248 | 503 | 2173.6 | 986 | 561 | 463 | 159 | 939 | 783.6 | 53 | 3148.8 | 815 | 919 | 4012 | 682 | 123 | 798.6 | 2321.6 | 53 | 75.8 | 399 | 623.8 | 463.4 | 579 | 2527.6 | 516.6 | 687 | 46 | 45 | 2408.8 | 719.6 | 59 | 418 | 822 | 45 | 771.6 | 961 | 622 | 478.8 | 581.6 | 790.2 | 830 | 174.2 | 55 | 230 | 626 | 621 | 458.8 | 960 | 48 | 2892 | 415.2 | 1335 | 744 | 1753 | 851.8 | 49 | 48 | 4837.8 | 677 | 609 | 1394.2 | 703 | 992 | 676 | 601.6 | 566.8 | 614.2 | 1716.2 | 686.8 | 666 | 1382 | 726 | 631 | 948 | 1296.8 | 1041.4 | 502.8 | 49 | 636 | 792.8 | 455 | 823 | 50 | 342.2 | 931 | 897.8 | 414.4 | 865 | 1317.2 | 666.4 | 3747 | 715 | 853 | 1003 | 740.4 | 245 | 554 | 674 | 1246 | 158 | 727.4 | 948 | 1537 | 795.8 | 3004.2 | 430 | 820.6 | 511 | 935.6 | 110.4 | 682 | 731.2 | 320.4 | 56 | 559
884 | 723.6 | 807 | 527 | 642.4 | 47 | 646.4 | 720 | 3982 | 401.4 | 993 | 1200 | 201 | 50 | 452.6 | 650.8 | 784 | 54 | 182 | 923 | 726 | 846 | 43 | 453 | 803.2 | 414 | 1006 | 636 | 1019 | 662 | 1752.2 | 336.2 | 49 | 861 | 591 | 906.8 | 858 | 658 | 860 | 825.2 | 736 | 153.4 | 3133 | 443 | 732 | 138 | 48 | 798 | 449.8 | 3807 | 2852.4 | 978 | 579.2 | 867 | 51 | 627.4 | 885 | 758.4 | 43 | 944.6 | 609.4 | 970 | 375.8 | 47 | 371 | 56 | 660 | 87.8 | 539.4 | 1147 | 5237.8 | 45 | 613 | 877.8 | 1628.6 | 45 | 688 | 808.4 | 428 | 901.2 | 876.2 | 932 | 535 | 562.8 | 248 | 484 | 1965.6 | 748 | 472.2 | 415 | 85.2 | 1035.6 | 715 | 53 | 3028 | 767 | 902 | 3998 | 617 | 231 | 749 | 2238.6 | 144.8 | 42 | 417 | 1017 | 380 | 595 | 2102.8 | 673 | 695.8 | 46 | 45 | 2428 | 814 | 59 | 538.8 | 790 | 45 | 724 | 950 | 542.6 | 390 | 557 | 957.8 | 2903.2 | 43 | 55 | 230 | 612 | 627 | 489 | 924 | 130.8 | 995.2 | 527.6 | 1299 | 780 | 1753 | 775 | 49 | 48 | 4828.8 | 661 | 609 | 704.2 | 671 | 1254.4 | 827.2 | 612 | 594 | 772 | 541 | 676 | 586 | 1163 | 750 | 649 | 700.2 | 994.4 | 994.2 | 2377.4 | 49 | 614 | 764 | 511 | 3184.6 | 50 | 499 | 860 | 816 | 603 | 814.2 | 602.4 | 714.4 | 3613.2 | 745.2 | 622 | 1075.2 | 534 | 277 | 663.4 | 594 | 1353 | 373.6 | 553 | 993.6 | 1542.4 | 925 | 590 | 444.6 | 878.8 | 487 | 948 | 42 | 748.4 | 719.8 | 412 | 56 | 859
668 | 726 | 841.4 | 667 | 764 | 47 | 460 | 660 | 4016 | 322 | 1073 | 3510.8 | 301 | 50 | 156 | 1004.6 | 784 | 54 | 46 | 877.4 | 757.2 | 813 | 43 | 598.2 | 662 | 450 | 873 | 92.4 | 1019 | 730 | 2130.8 | 263.4 | 4376.8 | 785 | 50 | 1026.4 | 858 | 552.4 | 990.8 | 839 | 696 | 39 | 1257 | 391.4 | 744 | 84.6 | 184.8 | 878 | 445 | 3861 | 754.8 | 896.4 | 630 | 699 | 323 | 663 | 905 | 609.6 | 43 | 1066.2 | 652.8 | 1113.2 | 623.8 | 47 | 420.4 | 56 | 678.8 | 239 | 242 | 1170 | 2575 | 45 | 495.4 | 948.4 | 512 | 45 | 533.2 | 599 | 457 | 894 | 927.4 | 824 | 469 | 642.8 | 129.2 | 636 | 920 | 772.8 | 388.6 | 403 | 36 | 1001 | 726 | 53 | 3009.2 | 723 | 1251 | 4017 | 637.8 | 231 | 734.4 | 2114.8 | 206 | 42 | 393 | 1083 | 338.8 | 909.4 | 1909.8 | 1670.2 | 733 | 46 | 45 | 2375.2 | 757 | 840.2 | 2510.6 | 749.8 | 45 | 772 | 962 | 457 | 462 | 615.8 | 2231.8 | 3504 | 43 | 207.8 | 158 | 812 | 523 | 271 | 8550.4 | 186 | 521 | 609 | 1401.8 | 842.4 | 1284.4 | 1078 | 49 | 48 | 4746 | 689 | 633 | 540 | 647 | 982.4 | 854 | 440 | 433.2 | 802 | 579.6 | 632 | 680.4 | 950 | 682 | 649 | 671 | 697 | 903 | 3415 | 49 | 704.4 | 740 | 607 | 3759.2 | 50 | 589 | 654 | 802 | 666 | 684 | 697 | 765.2 | 800 | 625.4 | 562 | 768.8 | 706 | 285 | 723.2 | 582 | 1459 | 362 | 537 | 992 | 1640 | 745 | 629 | 436 | 785 | 479 | 1001 | 42 | 714 | 709 | 556.8 | 56 | 688.8
656 | 658 | 810 | 742.6 | 763 | 47 | 442.4 | 790 | 459 | 401.4 | 957 | 3540.8 | 762 | 50 | 156 | 285.6 | 761.2 | 54 | 46 | 616 | 3977 | 729 | 43 | 639 | 1298 | 544 | 909 | 48 | 1047 | 690 | 5594 | 383.8 | 884 | 828.6 | 50 | 1154.8 | 818 | 508 | 1082 | 839 | 712 | 39 | 817 | 374 | 740 | 49 | 219 | 858 | 414 | 1786 | 638 | 827.6 | 672.4 | 601 | 361.2 | 607.8 | 730.6 | 535 | 43 | 1216.8 | 645 | 1158 | 721 | 47 | 643.6 | 80.8 | 1202.6 | 239 | 526 | 1162 | 759.6 | 45 | 427 | 934 | 472.8 | 45 | 570.4 | 600.8 | 449 | 841.4 | 939.4 | 813.4 | 443 | 663.6 | 50 | 595 | 1493.2 | 824 | 635 | 335.8 | 36 | 1134.6 | 741 | 53 | 3018 | 708.8 | 1638 | 3298.6 | 717 | 231 | 828.8 | 2110.2 | 206 | 42 | 497.4 | 987 | 247 | 955 | 2262.2 | 1622.2 | 763 | 46 | 45 | 2350.6 | 736.4 | 3135.4 | 2525 | 2091.8 | 45 | 2304.4 | 890 | 433 | 1369.4 | 984 | 1013.8 | 3612 | 43 | 246 | 50 | 1133 | 559 | 299 | 759.6 | 186 | 533 | 593 | 1364 | 972 | 571 | 1042 | 49 | 48 | 1624 | 666.2 | 640.2 | 575 | 557.2 | 980 | 842 | 537.2 | 515 | 762 | 710 | 594 | 605 | 939 | 670.8 | 725.2 | 669 | 803.6 | 901.4 | 3375 | 49 | 749.6 | 745.6 | 639 | 3672 | 50 | 755 | 1015 | 752 | 615 | 644 | 1291.4 | 802.2 | 794 | 572.2 | 579 | 777 | 671 | 501 | 930 | 575.6 | 1445 | 372 | 537 | 880.2 | 1611 | 751.4 | 523 | 428 | 847.8 | 447 | 994.4 | 42 | 960.4 | 709 | 612 | 56 | 736.8
768.2 | 766.8 | 670.4 | 789.8 | 669 | 47 | 54 | 774 | 411.8 | 647 | 927.8 | 3680 | 447.4 | 50 | 111.2 | 479 | 927.4 | 54 | 46 | 627 | 3884 | 737 | 43 | 682.2 | 832.2 | 710 | 839.4 | 112.8 | 1272.4 | 812 | 3403.6 | 419 | 447.8 | 852.8 | 50 | 1006 | 675 | 493.6 | 982 | 700 | 644.8 | 39 | 811.2 | 332 | 740 | 49 | 219 | 791.2 | 417.2 | 424 | 658.4 | 778 | 765 | 611 | 448 | 568 | 613.8 | 545 | 122.6 | 1247 | 641 | 862 | 742.6 | 47 | 770.4 | 180 | 483 | 239 | 596 | 2224.2 | 708 | 45 | 425.6 | 875 | 450 | 45 | 598 | 548 | 469 | 792.4 | 858.6 | 600.2 | 362.2 | 743.4 | 323 | 1927.8 | 1858.4 | 1131 | 705.4 | 57 | 36 | 1098.6 | 1574.2 | 53 | 3041 | 430.8 | 857 | 561.4 | 2959.8 | 231 | 758 | 2098.2 | 206 | 42 | 592 | 2468.6 | 219 | 959 | 5517.4 | 617 | 1145 | 46 | 45 | 2354.2 | 726 | 3327.8 | 2453 | 524 | 45 | 3370 | 6573.2 | 508.6 | 945.6 | 496.2 | 852.4 | 2040.6 | 43 | 246 | 50 | 1083 | 643 | 299 | 705 | 186 | 497 | 619 | 1418 | 1146 | 570 | 892.8 | 49 | 48 | 817.8 | 603 | 680 | 527 | 747.2 | 718.8 | 826 | 890 | 596.6 | 706.8 | 787.2 | 666 | 568 | 924.6 | 658 | 690 | 753 | 693 | 811.4 | 3152 | 270 | 475.8 | 681.2 | 679 | 3628.8 | 50 | 662.4 | 1198 | 704 | 611.4 | 592 | 3622.6 | 671 | 794 | 544.4 | 688.2 | 837 | 707 | 255 | 1223.8 | 550 | 1342 | 407.6 | 549 | 642.2 | 1502 | 842 | 477 | 440 | 894.6 | 447 | 1250 | 42 | 626.2 | 433 | 584 | 56 | 1119
701 | 827 | 606 | 853.8 | 644 | 47 | 54 | 823.6 | 337 | 693 | 816.8 | 3778.8 | 505 | 50 | 44 | 397 | 979 | 54 | 46 | 619 | 3836 | 552 | 43 | 651 | 480 | 678 | 762.2 | 210 | 1429.2 | 806 | 3421.2 | 419 | 460.6 | 918 | 256 | 999 | 731 | 521.4 | 912 | 694.8 | 570 | 39 | 788 | 546.4 | 716 | 49 | 219 | 799.8 | 524.4 | 518 | 529 | 777.2 | 823 | 763 | 511.2 | 594.2 | 574 | 519.4 | 242 | 1243 | 553 | 842 | 784.8 | 47 | 806 | 180 | 483 | 239 | 696 | 796.8 | 685 | 45 | 512 | 823.4 | 539.6 | 45 | 717.8 | 510.6 | 480.4 | 859.4 | 753 | 623 | 315 | 953.4 | 323 | 2049.8 | 1043.2 | 1030 | 710.8 | 57 | 362 | 865 | 1119.8 | 154 | 3027.8 | 399 | 817 | 1200 | 2573.2 | 51 | 828.8 | 2091 | 175.4 | 111.2 | 745.6 | 4389.4 | 243 | 848.8 | 6844 | 633 | 980.4 | 46 | 45 | 2402 | 585.8 | 3208.6 | 2370.8 | 624 | 45 | 3469 | 1060 | 517.8 | 533 | 556 | 789.6 | 984 | 43 | 246 | 50 | 877.8 | 1577.6 | 215 | 708.6 | 103.2 | 441 | 665.4 | 1216.4 | 1865 | 637 | 728.4 | 49 | 48 | 943 | 596.6 | 2602 | 427.8 | 780 | 681.2 | 675.4 | 558 | 471.6 | 547.8 | 778 | 658 | 563.4 | 905.8 | 633.6 | 670 | 910 | 645.4 | 859.6 | 1509.6 | 263.2 | 543 | 636 | 873 | 1088.8 | 50 | 562.6 | 1111.6 | 615 | 672 | 606.4 | 4459 | 523.8 | 777.6 | 554 | 732 | 615.4 | 1684 | 255 | 1228.8 | 574 | 716 | 591 | 529.8 | 492 | 1490.4 | 731.6 | 431 | 501.8 | 771 | 447 | 1096.6 | 42 | 589 | 605 | 278 | 56 | 1326.2
711 | 40 | 590 | 665.6 | 528 | 47 | 54 | 763.6 | 357 | 787.2 | 791 | 2926 | 579.6 | 50 | 144.8 | 406.8 | 903 | 54 | 46 | 661 | 3872 | 602 | 43 | 553.4 | 617.8 | 939.8 | 765.2 | 210 | 1247 | 692 | 3446 | 428 | 530.6 | 1134 | 256 | 949.8 | 723 | 524.6 | 860.4 | 687 | 683.4 | 39 | 688.4 | 815.6 | 611.2 | 114.6 | 150.6 | 630 | 574 | 622 | 544 | 858 | 898.6 | 723.4 | 509.6 | 455 | 637 | 443 | 242 | 2464.2 | 505 | 773 | 830 | 47 | 860 | 180 | 483 | 87.8 | 696 | 1337.8 | 610.2 | 45 | 1594.8 | 659 | 578 | 45 | 833.4 | 521 | 562 | 1117 | 785.8 | 1261.6 | 279 | 1040 | 572.6 | 54 | 2362.8 | 910.4 | 533.6 | 221 | 395 | 865 | 656.4 | 154 | 2970.6 | 50 | 784.4 | 4082.6 | 2605 | 51 | 128 | 2052.6 | 53 | 215 | 913.8 | 4433 | 243 | 141 | 6797.4 | 769 | 883 | 46 | 294 | 2492 | 651.8 | 3843.2 | 453.4 | 540.8 | 45 | 3759 | 1048 | 377 | 497.4 | 527.6 | 1201.8 | 995.2 | 43 | 169.6 | 50 | 672.4 | 581 | 194 | 792.6 | 171 | 401 | 55 | 1041 | 1486.4 | 608 | 508 | 49 | 201.6 | 1062.2 | 840 | 2616.6 | 510 | 904 | 858 | 531 | 697.2 | 496 | 559 | 781 | 670 | 295.4 | 1161 | 53 | 646 | 890 | 612.8 | 773.2 | 2837.2 | 240 | 583 | 1863 | 992 | 437 | 130.4 | 673 | 1085 | 763.4 | 682.8 | 575.2 | 4081 | 3013 | 708 | 598 | 652 | 571 | 678.8 | 255 | 1218.2 | 610 | 794.6 | 743 | 445 | 492 | 1533 | 737 | 419 | 392 | 872 | 447 | 989 | 42 | 522 | 542.6 | 270.8 | 330.2 | 1403
860.8 | 40 | 518 | 596 | 620 | 47 | 54 | 692 | 381 | 824 | 759 | 2823.6 | 738 | 50 | 212 | 397 | 1102.6 | 54 | 46 | 669 | 1129 | 602 | 164.2 | 453.2 | 827 | 1103.8 | 729 | 210 | 1040 | 686.4 | 1661.6 | 432.8 | 500.6 | 1122 | 214.8 | 917 | 723 | 529 | 623 | 791 | 725 | 39 | 593.6 | 1805.4 | 2216 | 213 | 48 | 570 | 506 | 1941.8 | 542 | 1855.8 | 890 | 715.8 | 242.4 | 454.2 | 687.2 | 450 | 242 | 1114.2 | 437.2 | 783 | 740 | 47 | 563.4 | 105.6 | 473 | 50 | 696 | 740 | 611 | 45 | 486.8 | 623 | 1561.4 | 45 | 922 | 528 | 562 | 1101 | 801 | 1774.2 | 263 | 1070 | 635 | 54 | 3094.6 | 817.4 | 532 | 221 | 395 | 869.8 | 724.6 | 154 | 3340 | 50 | 794 | 4136.6 | 2557.8 | 51 | 128 | 2027 | 53 | 215 | 944.8 | 3548.6 | 309.4 | 53 | 6863 | 831.8 | 877 | 46 | 338 | 2515.6 | 729.4 | 245.6 | 560.8 | 506.8 | 45 | 2133.6 | 1045.6 | 379 | 414 | 432.2 | 1118 | 872 | 134.2 | 55 | 50 | 506 | 573 | 275 | 688.4 | 171 | 424.2 | 55 | 2887.6 | 703 | 545.6 | 544 | 49 | 240 | 1022.8 | 786.8 | 2662.2 | 443.6 | 860.6 | 1320.4 | 559.4 | 818 | 496 | 567 | 753 | 654.6 | 296 | 1269 | 53 | 630 | 720 | 600 | 921.6 | 3515.4 | 276 | 583 | 768.8 | 895.6 | 2190.2 | 251 | 609 | 894.8 | 778 | 711 | 704 | 3134.2 | 2981 | 708 | 598 | 711.6 | 627.8 | 1504 | 279 | 1115.6 | 602 | 1169 | 703 | 433 | 502.4 | 1652 | 785 | 529.8 | 368 | 811 | 596.6 | 840.6 | 42 | 510.4 | 519.6 | 272.4 | 469 | 1004
840.6 | 40 | 518 | 588 | 543 | 47 | 54 | 344 | 453 | 699.2 | 850 | 2798 | 894.2 | 50 | 212 | 214.4 | 793 | 54 | 46 | 681 | 1589 | 618 | 245 | 474 | 799.8 | 1203 | 729 | 2499 | 1013 | 853.2 | 396 | 483.2 | 535 | 1156.4 | 50 | 901 | 775 | 469 | 573 | 507.8 | 829 | 39 | 571 | 1803 | 3952.6 | 213 | 48 | 546 | 528 | 340 | 3779 | 576.6 | 1227.6 | 714.8 | 158 | 603 | 710 | 506 | 242 | 1080 | 392 | 714.6 | 808.4 | 367.6 | 439 | 56 | 57 | 50 | 650.4 | 902.8 | 611 | 45 | 489.4 | 623 | 453 | 45 | 942.6 | 499 | 171 | 1025.6 | 845 | 1177 | 287 | 934 | 638.6 | 54 | 3025 | 214 | 705.6 | 221 | 514.4 | 873 | 719 | 113.6 | 695.4 | 50 | 682 | 4102.4 | 2485 | 51 | 198.8 | 2053.8 | 53 | 215 | 952 | 1959.6 | 521 | 53 | 5127.6 | 899 | 881 | 46 | 2060.8 | 2609.4 | 812 | 152 | 607.4 | 506 | 45 | 1026.8 | 996 | 570 | 591.8 | 375 | 752 | 872 | 195 | 55 | 422 | 356 | 473.4 | 275 | 664.6 | 253.8 | 250 | 55 | 893 | 637 | 53 | 580.8 | 49 | 240 | 962.8 | 902.4 | 2681 | 457 | 155 | 225 | 570 | 211.2 | 496 | 649.4 | 3388.2 | 635 | 80.2 | 1257 | 53 | 630 | 682 | 474.6 | 1062.6 | 53 | 340 | 697.8 | 774.4 | 726 | 3413.4 | 251 | 247 | 56 | 778 | 528.6 | 750.2 | 663 | 2957 | 135 | 57 | 770 | 562 | 1219 | 163.8 | 998 | 498 | 857 | 688.2 | 493 | 50 | 1626 | 820.2 | 4576.8 | 368 | 794 | 646 | 752 | 42 | 626.8 | 369 | 401.6 | 692.2 | 738
724.4 | 40 | 558 | 556 | 524 | 47 | 54 | 343.2 | 688.6 | 752.4 | 850 | 2680 | 1029 | 50 | 212 | 225.4 | 773.2 | 93.6 | 46 | 665 | 1015 | 570 | 245 | 460.6 | 919.6 | 1161.4 | 685.8 | 2887.2 | 699.6 | 798 | 404 | 685 | 635.2 | 1030 | 50 | 857 | 875 | 344 | 533 | 418 | 839.2 | 39 | 583 | 1723.8 | 467 | 213 | 48 | 522 | 590 | 384 | 3706 | 586.2 | 3138.4 | 662 | 312 | 543 | 676.2 | 492 | 43 | 1036 | 400 | 653 | 892.4 | 468 | 407 | 56 | 57 | 94.4 | 587 | 1027 | 569.6 | 45 | 553.6 | 587 | 413.8 | 45 | 841 | 692 | 100.8 | 967 | 929 | 970 | 356.6 | 917.8 | 632 | 273 | 3185 | 214 | 690 | 221 | 345.6 | 900.2 | 690 | 53 | 1866.2 | 123.6 | 733.4 | 3482.8 | 2430.8 | 51 | 128 | 2201 | 53 | 215 | 805.6 | 743.2 | 381 | 53 | 4010.4 | 963 | 943.8 | 46 | 1556 | 2645.4 | 706 | 152 | 578 | 442 | 45 | 1011.6 | 931.2 | 568 | 1311.4 | 363 | 652 | 832 | 195 | 55 | 404.8 | 437.6 | 399 | 275 | 630 | 328.8 | 250 | 55 | 807.8 | 545 | 53 | 658.4 | 49 | 240 | 875 | 1053 | 1255.2 | 449 | 75.8 | 121.8 | 544.8 | 125.6 | 496 | 5755.2 | 4028 | 655.8 | 217 | 905 | 53 | 682 | 618 | 441 | 1074.4 | 240 | 480.4 | 751 | 820.8 | 700.2 | 3379 | 251 | 247 | 220 | 754 | 933.6 | 827 | 528 | 2913 | 55 | 57 | 521.8 | 562 | 834 | 191 | 837.2 | 528.4 | 865 | 593.8 | 469 | 50 | 1401 | 962.6 | 2689.4 | 368 | 768 | 690 | 752 | 42 | 624 | 333 | 442.8 | 801 | 738
791 | 198.4 | 558 | 1758.8 | 501.6 | 47 | 54 | 541.6 | 746.8 | 818 | 850 | 2680 | 1005 | 50 | 178.4 | 151 | 760 | 527 | 46 | 646.6 | 1015 | 546 | 245 | 392 | 882.4 | 881.8 | 712 | 2882.4 | 665 | 191 | 396 | 733.4 | 852 | 825 | 50 | 48 | 940.4 | 418 | 521 | 483.2 | 733 | 187 | 675.8 | 1573 | 550 | 213 | 48 | 40 | 871.2 | 384 | 3746.8 | 699 | 5061.4 | 662 | 388.6 | 523 | 731 | 519.4 | 43 | 958.4 | 245 | 905 | 696 | 4059 | 395 | 56 | 57 | 161 | 545.8 | 1053.4 | 537.6 | 45 | 609 | 631.4 | 244.8 | 45 | 715 | 870.4 | 54 | 675.8 | 875 | 967.8 | 382.2 | 939 | 544 | 273 | 1813 | 214 | 855 | 57 | 333.4 | 41 | 683 | 53 | 464 | 234 | 747.4 | 643.8 | 2438.2 | 51 | 163.4 | 2135.8 | 53 | 42 | 696 | 53 | 348.6 | 53 | 3810 | 904.2 | 745.4 | 46 | 557 | 2878.8 | 654 | 248 | 442 | 510.8 | 45 | 1082 | 888.6 | 548 | 2873 | 373 | 35 | 48 | 195 | 55 | 50 | 662.8 | 1949.4 | 275 | 1804.4 | 255 | 250 | 55 | 815.4 | 525 | 53 | 655.6 | 49 | 163.2 | 1041.6 | 941.6 | 925 | 449.8 | 56 | 53 | 440 | 53 | 496 | 579 | 3891 | 713.8 | 217 | 825 | 53 | 670 | 841 | 578 | 1096 | 240 | 473 | 715 | 844 | 611 | 3591 | 251 | 84.6 | 220 | 652.8 | 1271.6 | 1235 | 525 | 2979 | 55 | 57 | 507.4 | 526 | 745 | 321.4 | 59 | 554 | 794.8 | 509.8 | 477 | 50 | 1320.8 | 834.4 | 580.8 | 428 | 832 | 241 | 1028 | 42 | 576 | 423.4 | 506 | 778.2 | 601.2
717 | 238 | 582 | 3669 | 542 | 47 | 131.2 | 603 | 733 | 700 | 874 | 2842.4 | 690.2 | 50 | 44 | 115 | 744 | 479 | 46 | 690.2 | 952.2 | 562.8 | 204.6 | 776.4 | 884 | 713.4 | 840 | 3005.8 | 838.6 | 163.2 | 562 | 748 | 814.2 | 881 | 50 | 48 | 928.2 | 385 | 602 | 834 | 703 | 224 | 631 | 1621 | 494.8 | 199 | 48 | 40 | 889 | 464 | 3788 | 747 | 888 | 644 | 591 | 559 | 795 | 602 | 43 | 928 | 245 | 645.4 | 576 | 2325.2 | 553 | 56 | 57 | 161 | 728.4 | 927.6 | 542.8 | 45 | 609 | 654 | 487 | 45 | 643 | 936 | 54 | 640 | 858.6 | 720.2 | 1410 | 891 | 246 | 273 | 546 | 176.2 | 937.8 | 57 | 198.8 | 41 | 808 | 53 | 433 | 234 | 715.2 | 561 | 3578.2 | 51 | 559.4 | 2135 | 53 | 42 | 712 | 53 | 595.8 | 53 | 3665.2 | 846.8 | 1996.6 | 46 | 1772.6 | 3215 | 583.6 | 272 | 398 | 662 | 45 | 1172 | 841 | 480 | 2846 | 380 | 35 | 48 | 103.8 | 55 | 50 | 615.6 | 2499 | 139.4 | 847 | 255 | 250 | 55 | 778 | 285 | 53 | 639 | 49 | 48 | 1130 | 906.8 | 889 | 449 | 56 | 53 | 532 | 53 | 496 | 567 | 5037.2 | 728 | 176.2 | 1406.2 | 53 | 1081 | 947 | 721.4 | 1121.6 | 240 | 455 | 706 | 770.2 | 599 | 1729.8 | 50 | 44 | 220 | 569 | 331 | 2564.4 | 633 | 2891 | 55 | 57 | 565 | 562 | 792 | 387 | 59 | 594.8 | 694 | 453 | 628.2 | 135.8 | 1364 | 957.2 | 574 | 520 | 808 | 166.2 | 1310 | 144.6 | 657.6 | 422 | 496.4 | 663.2 | 530
741 | 711 | 548 | 50 | 574 | 47 | 247 | 636.6 | 697 | 748 | 850 | 2883 | 98.8 | 50 | 44 | 110.2 | 744 | 1663 | 46 | 726.6 | 1046 | 465 | 43 | 1120.8 | 910.4 | 742 | 826 | 159 | 852 | 52 | 578 | 225 | 270 | 83.6 | 50 | 48 | 921 | 326.6 | 626 | 642 | 50 | 289.6 | 57 | 1751 | 478 | 199 | 1210 | 40 | 889 | 159.6 | 538 | 802.2 | 848 | 50 | 51 | 577.8 | 1773 | 2342.6 | 43 | 1105.2 | 245 | 732.2 | 561 | 510.4 | 581 | 56 | 57 | 161 | 686.4 | 120.2 | 53 | 472 | 589 | 50 | 639 | 45 | 511 | 936 | 54 | 604 | 1033 | 1725.2 | 52 | 893.4 | 50 | 273 | 481 | 25 | 281.6 | 57 | 159 | 41 | 740 | 53 | 512 | 123.6 | 677 | 49 | 3636.2 | 51 | 169.4 | 107.6 | 53 | 143.4 | 33 | 53 | 901 | 53 | 2616.2 | 701 | 2172 | 46 | 3350 | 2780 | 494 | 272 | 468 | 848.2 | 45 | 1182.8 | 605 | 337 | 2535 | 379.8 | 35 | 480 | 43 | 55 | 230 | 692.4 | 2705 | 49 | 790 | 255 | 54 | 55 | 790 | 335 | 53 | 611 | 49 | 48 | 1134 | 722 | 889 | 2034.6 | 56 | 252 | 56 | 53 | 610.8 | 57 | 2451.4 | 678 | 184 | 1882.4 | 53 | 1516 | 926 | 704.4 | 1025 | 240 | 443 | 514.4 | 47 | 58 | 493 | 50 | 155 | 220 | 509 | 417.4 | 1108 | 621 | 2811 | 55 | 57 | 510 | 605 | 102.6 | 160 | 59 | 758 | 666 | 52 | 678.4 | 193 | 1641 | 948.8 | 537 | 454 | 808.2 | 54 | 1386 | 213 | 652.6 | 31 | 406 | 509 | 585.8
668 | 691 | 697.6 | 50 | 1288.4 | 47 | 247 | 1749.6 | 895.8 | 780.8 | 850 | 2883 | 193 | 50 | 44 | 103 | 784.4 | 590 | 148 | 751 | 785.2 | 482.4 | 43 | 416.2 | 746.8 | 822 | 898 | 159 | 1112.8 | 52 | 554 | 49 | 270 | 54 | 50 | 48 | 921 | 349 | 722.8 | 828.4 | 50 | 203 | 57 | 1798 | 406 | 199 | 798 | 40 | 877 | 242 | 591.2 | 969.4 | 800.2 | 50 | 51 | 543.2 | 704 | 2772 | 43 | 962 | 245 | 749.8 | 567 | 609 | 485 | 56 | 57 | 72.2 | 652 | 53 | 191.4 | 576 | 797 | 50 | 767 | 45 | 468 | 698.2 | 90.2 | 716 | 1033 | 3407 | 52 | 781 | 50 | 141.6 | 437 | 25 | 192 | 57 | 134.4 | 41 | 2033 | 53 | 512 | 50 | 713 | 49 | 2510 | 51 | 56 | 54 | 53 | 211 | 33 | 186.8 | 621 | 53 | 2657 | 605 | 2284 | 111.6 | 585.8 | 1610 | 506.2 | 401 | 531 | 532 | 45 | 954.2 | 527 | 6497 | 2535 | 377 | 35 | 480 | 75.8 | 55 | 230 | 1076.4 | 2705 | 49 | 632.6 | 75.6 | 54 | 55 | 1608.4 | 343 | 53 | 407 | 49 | 48 | 1106 | 713 | 674.6 | 2473 | 56 | 264 | 56 | 53 | 615.4 | 57 | 4953.2 | 670.4 | 184 | 1276 | 53 | 647 | 1385.4 | 635 | 1037 | 127.8 | 356.2 | 506 | 47 | 58 | 569 | 50 | 155 | 56 | 485 | 507 | 2460 | 633 | 2822 | 55 | 57 | 578.8 | 792.6 | 198 | 160 | 59 | 709.8 | 648 | 52 | 768 | 237.4 | 1617 | 985 | 1202.6 | 463 | 1853 | 54 | 1389 | 213 | 547 | 31 | 390.4 | 506 | 512
902.4 | 612.6 | 730 | 110.8 | 4021 | 47 | 247 | 584 | 1546.2 | 636 | 858 | 262 | 193 | 50 | 44 | 255.8 | 1091.4 | 455.6 | 216 | 878.4 | 695 | 624.4 | 43 | 382 | 53 | 734 | 959.4 | 159 | 999 | 52 | 533.2 | 49 | 93.2 | 54 | 50 | 48 | 861 | 333 | 808 | 1133.4 | 50 | 203 | 57 | 1774 | 414 | 199 | 425 | 76.6 | 791.4 | 242 | 831 | 1015 | 982.2 | 50 | 393 | 620 | 635 | 2768 | 43 | 878 | 130.4 | 857 | 627 | 595 | 461 | 56 | 57 | 50 | 643.6 | 145.4 | 226 | 45 | 220 | 50 | 791.4 | 212.6 | 415 | 601 | 235 | 795.6 | 1009 | 3411.8 | 52 | 706 | 50 | 54 | 401 | 25 | 192 | 57 | 36 | 41 | 151 | 53 | 572.4 | 50 | 645.8 | 49 | 49 | 51 | 320 | 54 | 53 | 211 | 33 | 348.8 | 749 | 53 | 2854.2 | 53 | 2324 | 222 | 413 | 816.8 | 547 | 442.4 | 521.4 | 518 | 45 | 775 | 488.8 | 1799 | 2535 | 367.6 | 35 | 605.2 | 207 | 249 | 230 | 642.6 | 1085.8 | 112 | 752 | 186 | 54 | 55 | 1175.4 | 295 | 357.6 | 291 | 49 | 48 | 964.8 | 666.6 | 604.8 | 2425 | 56 | 296 | 56 | 53 | 641 | 57 | 3848.2 | 634 | 184 | 1302.4 | 187.4 | 735 | 1509 | 733.8 | 1308.6 | 53 | 389.4 | 518 | 47 | 58 | 581 | 50 | 155 | 56 | 361 | 528.8 | 2884.4 | 675.6 | 3037.4 | 124.6 | 57 | 2904.4 | 2021.6 | 227.6 | 160 | 59 | 637.8 | 1131 | 52 | 244 | 300.6 | 1678.2 | 985 | 2661.2 | 415 | 1109.8 | 54 | 1252.2 | 213 | 151 | 31 | 557.6 | 515.6 | 372
1189.2 | 610.8 | 722 | 202 | 4009 | 47 | 247 | 697 | 661.8 | 576 | 842 | 180.8 | 193 | 50 | 156 | 292 | 957.8 | 349.4 | 216 | 900.8 | 661.4 | 1943.4 | 43 | 462 | 53 | 824.2 | 1103.4 | 70.2 | 935 | 52 | 1138.8 | 49 | 49 | 54 | 50 | 113.6 | 845 | 397 | 772 | 1061 | 50 | 203 | 57 | 1760 | 446 | 49 | 432 | 223 | 638 | 242 | 719 | 879 | 994.6 | 50 | 618.6 | 666 | 743.6 | 2768 | 43 | 922 | 54 | 849 | 751 | 536 | 421 | 56 | 57 | 50 | 430.8 | 207 | 226 | 45 | 220 | 216.4 | 639 | 199 | 445 | 615 | 235 | 728.2 | 853 | 3427 | 52 | 779 | 50 | 54 | 401 | 25 | 48 | 57 | 36 | 41 | 151 | 73.2 | 663 | 50 | 591 | 49 | 49 | 51 | 498.2 | 54 | 53 | 211 | 33 | 458 | 424 | 97 | 2511.2 | 53 | 1020.8 | 1504 | 485 | 711 | 522 | 394.4 | 659.8 | 572.8 | 45 | 687 | 370.6 | 1306.2 | 2535 | 435 | 35 | 703.8 | 207 | 249 | 291.8 | 576 | 625 | 154 | 814 | 186 | 54 | 55 | 711 | 307 | 548 | 318.2 | 49 | 48 | 902.2 | 735 | 601 | 2711 | 125.2 | 299 | 250 | 53 | 597 | 57 | 3837 | 679 | 184 | 1177.4 | 221 | 765 | 598 | 787.4 | 1591.2 | 53 | 423 | 509.2 | 47 | 58 | 617 | 50 | 110.6 | 56 | 453 | 444 | 2854 | 686 | 3061 | 229 | 57 | 1123.4 | 830 | 346 | 116.4 | 59 | 717 | 1255 | 79.4 | 244 | 272 | 1726.8 | 683.4 | 3453 | 1649.8 | 1128 | 54 | 1399 | 178.8 | 46 | 31 | 644 | 562 | 492
1050 | 40 | 688.4 | 202 | 4065 | 47 | 54 | 907 | 585 | 569.4 | 830 | 129.8 | 130.2 | 50 | 156 | 402.4 | 218 | 343 | 216 | 252 | 592 | 887.4 | 43 | 341.6 | 53 | 855 | 1148.4 | 48 | 691 | 52 | 45 | 49 | 49 | 54 | 50 | 130 | 818.4 | 409 | 214 | 1001 | 50 | 203 | 137 | 1842.6 | 53 | 49 | 468 | 223 | 576 | 200.8 | 714 | 783 | 985 | 50 | 796.2 | 754 | 786.6 | 2804 | 43 | 814 | 54 | 829 | 799.8 | 426 | 56 | 56 | 57 | 50 | 238 | 207 | 226 | 45 | 220 | 258 | 671 | 2390.8 | 545.8 | 52 | 235 | 759 | 736 | 2297.8 | 52 | 847 | 50 | 54 | 407.4 | 25 | 48 | 57 | 36 | 41 | 151 | 154 | 539.2 | 50 | 457.6 | 49 | 49 | 51 | 568 | 54 | 53 | 109.6 | 33 | 458 | 311 | 273 | 410 | 53 | 664.6 | 3307 | 509 | 529 | 513.6 | 373 | 640.6 | 602.6 | 45 | 644.2 | 376 | 656 | 2535 | 494.2 | 35 | 703 | 141.4 | 352.6 | 225 | 648 | 457 | 183 | 702 | 186 | 54 | 122.6 | 1116 | 315 | 536 | 1713.6 | 91.2 | 48 | 1437.4 | 735 | 122 | 1111.6 | 229 | 289.8 | 250 | 53 | 461.4 | 93.6 | 2476.8 | 643.6 | 215.2 | 666.4 | 221 | 905 | 562 | 861 | 1608 | 53 | 467 | 371 | 47 | 58 | 517 | 50 | 44 | 250 | 505 | 401.6 | 2814 | 707.8 | 2969 | 229 | 57 | 623.2 | 921 | 346 | 51 | 59 | 717 | 796 | 189 | 56 | 272 | 1617 | 583 | 3440.6 | 475 | 1068 | 54 | 1399 | 42 | 46 | 31 | 248 | 562 | 512
1047 | 40 | 609.2 | 274 | 3340.4 | 47 | 54 | 887 | 573 | 504 | 750 | 177 | 36 | 50 | 156 | 226 | 218 | 500.6 | 114 | 252 | 544 | 905 | 43 | 398.2 | 53 | 847 | 1180 | 48 | 699 | 52 | 45 | 49 | 49 | 54 | 50 | 172.6 | 800 | 373 | 214 | 1001 | 50 | 39 | 257 | 1875 | 53 | 138 | 528 | 223 | 516.4 | 36 | 600 | 692.6 | 782 | 156 | 523.2 | 706 | 846.6 | 2848.4 | 43 | 832.2 | 54 | 847.4 | 993 | 418 | 263 | 56 | 57 | 50 | 178 | 207 | 156.8 | 45 | 119.2 | 258 | 679 | 3810 | 558.2 | 52 | 235 | 830 | 676 | 625 | 52 | 874.6 | 168.8 | 54 | 417 | 59.8 | 48 | 57 | 36 | 197.8 | 49 | 154 | 485.2 | 50 | 400 | 49 | 49 | 51 | 616 | 54 | 53 | 42 | 33 | 413.4 | 311 | 309.2 | 331.6 | 53 | 673 | 3318.2 | 509 | 428 | 531 | 386.2 | 801 | 569 | 45 | 788 | 378.4 | 616 | 2535 | 539 | 35 | 880 | 43 | 583 | 153 | 517.2 | 425 | 299 | 672 | 158.4 | 54 | 224 | 1265 | 383 | 564.8 | 1695.6 | 260 | 48 | 1230.8 | 717.4 | 122 | 315 | 392 | 353.6 | 250 | 53 | 444 | 240 | 522.2 | 806 | 223 | 608.6 | 221 | 878.8 | 550 | 827.2 | 1560 | 53 | 1586.8 | 315 | 47 | 58 | 469 | 50 | 44 | 250 | 739.8 | 292 | 1694.2 | 733.2 | 3037.8 | 229 | 57 | 502.8 | 909 | 362 | 51 | 59 | 945 | 819 | 189 | 56 | 272 | 1597 | 557 | 3391 | 544.2 | 1108 | 54 | 1544 | 42 | 46 | 31 | 248 | 576 | 560
78.6 | 40 | 463.2 | 321.2 | 609 | 47 | 54 | 759 | 1940.2 | 634 | 48 | 177 | 36 | 50 | 111.2 | 346.4 | 52.2 | 575 | 46 | 212.2 | 528 | 724 | 43 | 411 | 53 | 846.8 | 1290 | 177.6 | 123 | 52 | 45 | 49 | 49 | 54 | 50 | 326.6 | 788 | 446.2 | 44 | 855.4 | 50 | 39 | 257 | 1633.4 | 53 | 138 | 576 | 223 | 452 | 36 | 435.4 | 56 | 782 | 156 | 1949.4 | 718 | 887.6 | 2858 | 242 | 231 | 54 | 917 | 1080.2 | 47 | 369.8 | 56 | 57 | 87.8 | 39 | 114.6 | 53 | 45 | 52 | 258 | 714.2 | 45 | 54 | 52 | 90.2 | 857.6 | 688 | 605 | 52 | 956 | 248 | 54 | 417 | 112 | 48 | 57 | 36 | 656 | 49 | 154 | 438 | 50 | 498.4 | 49 | 49 | 51 | 634.2 | 54 | 53 | 76.6 | 154.2 | 162.2 | 311 | 454 | 56 | 53 | 665 | 3307 | 518.6 | 444 | 519 | 427.4 | 685 | 569 | 45 | 1248 | 56 | 592 | 2535 | 585 | 35 | 318.6 | 43 | 631 | 153 | 392 | 52 | 194 | 672 | 48 | 54 | 224 | 824 | 1389 | 593.4 | 425.8 | 260 | 48 | 1132.8 | 693 | 122 | 330.6 | 392 | 225 | 250 | 80 | 380 | 240 | 537 | 1141.8 | 223 | 715 | 153.8 | 640.6 | 827 | 94.8 | 1590 | 53 | 49 | 264.6 | 47 | 58 | 58.8 | 50 | 44 | 250 | 833 | 513.2 | 917 | 246 | 350 | 229 | 57 | 579 | 927.4 | 332.4 | 51 | 59 | 265 | 759 | 189 | 56 | 94.4 | 1560.6 | 567.8 | 1598.6 | 543.4 | 1007.6 | 54 | 1530.6 | 42 | 46 | 31 | 86.4 | 589.6 | 55
44 | 40 | 320.4 | 230 | 579 | 47 | 54 | 2739 | 4012 | 764 | 48 | 177 | 36 | 50 | 44 | 377 | 153 | 623 | 46 | 53 | 2474.4 | 567 | 43 | 375 | 53 | 763 | 1326 | 210 | 165 | 163.2 | 45 | 49 | 49 | 54 | 50 | 261 | 802 | 555 | 44 | 830 | 50 | 39 | 257 | 686.6 | 53 | 138 | 532 | 76.6 | 452 | 36 | 388.4 | 56 | 754.2 | 156 | 668.4 | 646 | 822 | 2857 | 242 | 231 | 54 | 1069.8 | 1229 | 47 | 441 | 56 | 57 | 239 | 39 | 53 | 53 | 45 | 52 | 174.8 | 910 | 45 | 54 | 52 | 54 | 848 | 752 | 1289.4 | 52 | 991 | 248 | 54 | 417 | 112 | 48 | 188.2 | 36 | 664 | 49 | 93.4 | 280 | 50 | 458 | 49 | 49 | 51 | 607 | 54 | 53 | 215 | 274.6 | 53 | 293 | 454 | 56 | 53 | 639 | 2117 | 3387 | 444 | 557.6 | 513 | 554.2 | 708.6 | 45 | 1348 | 56 | 620 | 2535 | 463.6 | 35 | 228 | 43 | 611 | 50 | 492 | 52 | 194 | 626 | 48 | 54 | 224 | 792 | 1107.2 | 1928.4 | 1806.6 | 260 | 86.4 | 1124 | 732.2 | 122 | 323.6 | 392 | 225 | 133.6 | 374 | 359.2 | 240 | 558.2 | 976.8 | 223 | 904.6 | 53 | 567 | 747 | 52 | 1600 | 53 | 49 | 324 | 47 | 58 | 146 | 50 | 247 | 250 | 745 | 580 | 919 | 48 | 329 | 55 | 57 | 534.2 | 862.6 | 179 | 51 | 93.2 | 265 | 1884.2 | 161.6 | 78.4 | 50 | 1489 | 572 | 287.4 | 589 | 873 | 54 | 1461 | 42 | 46 | 31 | 46 | 688 | 55
44 | 40 | 307 | 230 | 1627.6 | 47 | 54 | 2745 | 4078.6 | 776 | 48 | 59 | 36 | 50 | 44 | 216 | 153 | 54 | 46 | 53 | 3716 | 544 | 43 | 375 | 175 | 982.2 | 1274 | 210 | 165 | 191 | 45 | 49 | 49 | 54 | 50 | 261 | 52 | 574.6 | 44 | 818 | 50 | 79.8 | 257 | 578.6 | 53 | 135.2 | 442.4 | 40 | 452 | 164 | 383 | 56 | 712.2 | 113.6 | 726 | 681 | 806 | 2843 | 242 | 94.2 | 54 | 987 | 994 | 47 | 441 | 56 | 57 | 239 | 39 | 53 | 104.6 | 45 | 52 | 50 | 830 | 45 | 54 | 52 | 54 | 1162.2 | 798.8 | 923.2 | 52 | 971 | 248 | 54 | 409 | 112 | 48 | 221 | 135 | 673.6 | 49 | 53 | 252 | 281 | 54 | 49 | 49 | 195 | 56 | 54 | 53 | 215 | 334 | 53 | 173 | 278 | 56 | 53 | 673.4 | 326 | 611 | 444 | 638 | 513 | 418.8 | 253 | 45 | 1368 | 56 | 561.6 | 2535 | 442 | 35 | 228 | 43 | 573.4 | 50 | 392 | 52 | 321 | 487 | 48 | 54 | 156.4 | 2007.6 | 756 | 2399.6 | 548.4 | 260 | 240 | 1376 | 941 | 122 | 182 | 219 | 225 | 56 | 470.8 | 322.6 | 240 | 570 | 802 | 81.4 | 943.8 | 53 | 647 | 735 | 52 | 1476.2 | 53 | 49 | 466 | 47 | 58 | 146 | 50 | 247 | 133.6 | 633 | 601 | 847.8 | 48 | 261 | 55 | 57 | 496.6 | 655.8 | 39 | 51 | 370.8 | 265 | 759 | 52 | 168 | 50 | 1496.8 | 612.2 | 379.2 | 491.4 | 773.2 | 54 | 2236.6 | 42 | 46 | 31 | 46 | 185 | 55
44 | 40 | 339 | 230 | 654 | 47 | 54 | 2760 | 4100 | 743.8 | 48 | 59 | 36 | 50 | 44 | 216 | 153 | 54 | 46 | 53 | 3732 | 542 | 123.8 | 317.4 | 175 | 1168 | 1212.2 | 210 | 165 | 191 | 136.2 | 49 | 49 | 54 | 50 | 261 | 52 | 450.4 | 44 | 770 | 50 | 141 | 57 | 569 | 53 | 213 | 428 | 40 | 568 | 294 | 327.8 | 56 | 706 | 50 | 779.4 | 645 | 850.8 | 2847 | 242 | 60 | 54 | 961 | 540.2 | 47 | 174.4 | 56 | 57 | 239 | 39 | 53 | 182 | 45 | 52 | 50 | 708 | 45 | 104.8 | 52 | 54 | 2931 | 838 | 953.6 | 52 | 1042 | 208.4 | 54 | 409 | 183.4 | 266 | 221 | 299.4 | 580.8 | 49 | 53 | 1543.4 | 281 | 54 | 155.2 | 49 | 231 | 56 | 107.6 | 53 | 215 | 334 | 53 | 303.4 | 197.8 | 56 | 53 | 811 | 398 | 532 | 420 | 638 | 513 | 491.2 | 253 | 45 | 979.8 | 260 | 528 | 2035.2 | 454 | 35 | 228 | 134.2 | 705.6 | 50 | 292 | 52 | 244 | 508 | 48 | 250 | 55 | 828 | 806 | 3149.6 | 731.8 | 91.2 | 240 | 1368 | 1100.6 | 157.4 | 230 | 56 | 190.6 | 56 | 495 | 318.6 | 93.6 | 415.4 | 655.6 | 46 | 1091 | 53 | 703 | 647 | 52 | 3476 | 53 | 49 | 470 | 47 | 58 | 146 | 50 | 247 | 56 | 591 | 686.2 | 967 | 273 | 222.2 | 55 | 57 | 491 | 505.4 | 39 | 51 | 406 | 179.4 | 745 | 52 | 168 | 50 | 1388.2 | 630.2 | 378.6 | 536 | 751 | 54 | 1572 | 42 | 46 | 31 | 46 | 185 | 55
44 | 40 | 399 | 50 | 597.2 | 47 | 54 | 1174.4 | 2710.8 | 797 | 48 | 59 | 36 | 50 | 44 | 146.8 | 77.4 | 54 | 46 | 53 | 3724 | 50 | 245 | 42 | 306.2 | 1122 | 1290.2 | 145.2 | 94.8 | 163.2 | 273 | 49 | 49 | 54 | 50 | 90.6 | 52 | 598.8 | 44 | 702.4 | 50 | 141 | 57 | 727.8 | 113 | 213 | 48 | 40 | 532 | 354 | 359 | 56 | 670 | 335.8 | 742.6 | 669 | 918 | 2803 | 122.6 | 60 | 54 | 1057 | 539 | 47 | 56 | 56 | 57 | 327.8 | 39 | 53 | 182 | 45 | 52 | 50 | 700 | 45 | 181 | 52 | 54 | 272 | 874 | 408 | 52 | 217 | 50 | 141.6 | 429 | 260 | 355.6 | 221 | 324 | 388.4 | 49 | 53 | 302 | 281 | 54 | 226 | 49 | 231 | 56 | 188 | 206 | 215 | 293.6 | 53 | 1608.2 | 53 | 56 | 53 | 735 | 338 | 516 | 414 | 639.8 | 502.6 | 532 | 253 | 45 | 744 | 260 | 45 | 36 | 498 | 35 | 84 | 195 | 2475.4 | 50 | 49 | 52 | 244 | 446 | 48 | 250 | 55 | 839 | 656 | 2108 | 277 | 49 | 240 | 2575.6 | 502 | 157.4 | 182 | 56 | 53 | 56 | 468 | 52 | 57 | 375.4 | 45 | 46 | 1185 | 53 | 45 | 53 | 52 | 3035.4 | 165.2 | 49 | 722 | 47 | 174.4 | 80.6 | 50 | 247 | 154.4 | 59 | 613.6 | 943 | 273 | 91 | 55 | 57 | 1889.6 | 6723.2 | 39 | 51 | 406 | 453 | 732 | 52 | 168 | 50 | 1408 | 687 | 1554.6 | 580.8 | 57 | 54 | 677 | 42 | 46 | 31 | 46 | 107.6 | 55
81.4 | 40 | 406 | 50 | 600 | 47 | 54 | 759.2 | 607 | 731 | 48 | 135.8 | 36 | 50 | 44 | 43 | 27 | 54 | 46 | 86.2 | 1863.6 | 50 | 245 | 42 | 290.2 | 1066 | 1242.8 | 48 | 234 | 52 | 273 | 49 | 49 | 54 | 50 | 48 | 52 | 535 | 44 | 611 | 50 | 141 | 57 | 753 | 153 | 213 | 48 | 40 | 516 | 370.4 | 371 | 56 | 674 | 415 | 588 | 1223 | 870 | 2785 | 43 | 60 | 168.6 | 933.4 | 539 | 47 | 56 | 56 | 57 | 198.8 | 39 | 53 | 182 | 45 | 52 | 50 | 587.4 | 45 | 181 | 88.4 | 54 | 272 | 814 | 541.8 | 52 | 329 | 50 | 273 | 429 | 449 | 446.4 | 89.8 | 522 | 437.2 | 49 | 53 | 298.8 | 281 | 54 | 226 | 106.6 | 231 | 56 | 188 | 206 | 76.6 | 52.8 | 53 | 355 | 53 | 56 | 53 | 695 | 362.8 | 516 | 369.2 | 638 | 507.2 | 512 | 214 | 45 | 1041.2 | 260 | 45 | 36 | 432 | 35 | 48 | 195 | 3549 | 50 | 161 | 52 | 49 | 433.6 | 48 | 250 | 257 | 769 | 320 | 918.2 | 277 | 49 | 240 | 2889.2 | 449.8 | 122 | 282.4 | 56 | 53 | 93.6 | 224.2 | 109.6 | 57 | 289 | 45 | 80.2 | 1225.8 | 53 | 45 | 87.6 | 52 | 2751.8 | 240 | 49 | 983.2 | 47 | 252 | 37 | 50 | 125.2 | 220 | 59 | 528 | 1001.4 | 273 | 91 | 55 | 57 | 553.2 | 811.8 | 39 | 51 | 371.8 | 419 | 685.2 | 52 | 100.8 | 50 | 1429.6 | 720.6 | 3478 | 612 | 57 | 54 | 677 | 42 | 46 | 31 | 46 | 154.4 | 55
Week Day 4 Occupants
52 | 48 | 48 | 56 | 106.8 | 47 | 87.6 | 53 | 48 | 50 | 58 | 135.6 | 53 | 55 | 40 | 55 | 112 | 55.2 | 52 | 48 | 55 | 71 | 46 | 54 | 42 | 40 | 49 | 60 | 48 | 48 | 51 | 54 | 42 | 47 | 116 | 51 | 49 | 54 | 30 | 44 | 51 | 45 | 49 | 48 | 44 | 59 | 30 | 50 | 93 | 28 | 51 | 58 | 51 | 47 | 48 | 51 | 190.2 | 105 | 54 | 59.6 | 54 | 73.6 | 51 | 39 | 52 | 57 | 51 | 241.4 | 50 | 54 | 58 | 48 | 46 | 150.4 | 47 | 36 | 46 | 51 | 134.8 | 48 | 54 | 49 | 44 | 49 | 51 | 49 | 57.8 | 49 | 57 | 54 | 168.8 | 222.8 | 39 | 171.6 | 259 | 46 | 52 | 49 | 45 | 48 | 51 | 45 | 46 | 55 | 53 | 48 | 55 | 58 | 52.8 | 210 | 51 | 56 | 52 | 54 | 44 | 50 | 59 | 50 | 40 | 54 | 54 | 46 | 55 | 55 | 45 | 59 | 54 | 48 | 53 | 43 | 1280.2 | 55 | 112 | 40 | 56 | 49 | 43 | 56 | 60 | 51 | 51 | 32 | 54 | 40 | 46 | 43 | 179 | 52 | 52 | 56 | 36 | 47 | 1236.4 | 56 | 112 | 88.4 | 47 | 91.2 | 146.6 | 47 | 52 | 46 | 51 | 146.6 | 53 | 60.4 | 35 | 47 | 45 | 54.8 | 54 | 49 | 201 | 52 | 1047.2 | 120 | 57 | 52 | 45 | 51 | 80 | 88.8 | 50 | 42 | 52 | 52 | 54 | 39 | 55 | 88.6 | 52.4 | 60 | 47 | 42 | 49 | 54 | 48 | 55 | 58 | 50
52 | 452.2 | 48 | 56 | 177 | 47 | 215.4 | 75 | 48 | 50 | 58 | 142 | 53 | 55 | 40 | 55 | 228 | 173.2 | 52 | 48 | 55 | 184.6 | 46 | 54 | 42 | 40 | 57.8 | 60 | 48 | 48 | 51 | 127 | 42 | 47 | 156 | 51 | 49 | 54 | 245 | 44 | 51 | 45 | 89 | 48 | 44 | 59 | 30 | 50 | 177 | 28 | 51 | 58 | 51 | 47 | 48 | 51 | 252.2 | 186.8 | 54 | 52.4 | 54 | 57 | 51 | 39 | 52 | 57 | 51 | 183.6 | 50 | 54 | 58 | 48 | 46 | 225 | 47 | 68 | 46 | 51 | 265 | 48 | 90 | 49 | 44 | 49 | 51 | 49 | 185 | 49 | 57 | 54 | 1813.8 | 294 | 39 | 342 | 301 | 46 | 80 | 49 | 231.6 | 48 | 51 | 45 | 46 | 55 | 53 | 48 | 55 | 58 | 126.4 | 250 | 51 | 56 | 52 | 54 | 44 | 50 | 107 | 50 | 40 | 54 | 54 | 46 | 87 | 55 | 45 | 71 | 54 | 48 | 53 | 43 | 94 | 55 | 241.6 | 40 | 56 | 49 | 43 | 56 | 60 | 51 | 51 | 32 | 54 | 40 | 46 | 43 | 263 | 52 | 52 | 56 | 75.4 | 47 | 274.8 | 56 | 208 | 151 | 47 | 114 | 195.6 | 47 | 52 | 46 | 91.4 | 198 | 53 | 67.6 | 35 | 47 | 45 | 62 | 84.6 | 49 | 330.2 | 52 | 2585 | 44 | 57 | 52 | 45 | 51 | 120 | 405 | 50 | 42 | 52 | 52 | 54 | 39 | 55 | 235 | 147.6 | 60 | 47 | 170 | 49 | 54 | 48 | 139 | 58 | 50
52 | 48 | 48 | 214.4 | 178.6 | 47 | 545 | 93 | 48 | 50 | 58 | 1283.4 | 53 | 55 | 40 | 55 | 242 | 218 | 52 | 48 | 55 | 315 | 46 | 54 | 42 | 40 | 72 | 60 | 48 | 48 | 51 | 114 | 42 | 47 | 256 | 51 | 49 | 54 | 245 | 44 | 51 | 45 | 249 | 48 | 44 | 59 | 30 | 50 | 317 | 28 | 51 | 58 | 51 | 47 | 48 | 51 | 273 | 242 | 54 | 122 | 54 | 175 | 51 | 39 | 52 | 57 | 51 | 3676.6 | 50 | 54 | 58 | 48 | 46 | 261 | 47 | 246 | 46 | 51 | 265 | 48 | 230 | 49 | 44 | 49 | 51 | 49 | 53 | 49 | 57 | 54 | 439 | 284.4 | 39 | 382.8 | 318.6 | 46 | 80 | 49 | 627.2 | 48 | 51 | 45 | 46 | 55 | 53 | 48 | 55 | 58 | 141 | 404.2 | 51 | 56 | 52 | 54 | 44 | 50 | 212 | 50 | 40 | 54 | 203.6 | 46 | 51 | 55 | 45 | 263.6 | 54 | 48 | 53 | 43 | 115 | 55 | 314 | 40 | 56 | 49 | 43 | 56 | 60 | 51 | 51 | 32 | 54 | 40 | 46 | 43 | 263 | 52 | 52 | 56 | 233 | 47 | 413.4 | 96.6 | 314 | 135 | 47 | 110 | 394 | 47 | 52 | 46 | 152 | 226.8 | 53 | 58 | 35 | 47 | 45 | 62 | 207 | 49 | 360 | 52 | 43 | 44 | 65.8 | 52 | 45 | 51 | 144.8 | 635 | 50 | 42 | 52 | 52 | 54 | 39 | 55 | 235 | 363.8 | 60 | 47 | 733.8 | 49 | 54 | 48 | 211 | 58 | 50
52 | 48 | 48 | 254 | 180.2 | 47 | 485 | 169.6 | 48 | 50 | 58 | 105.6 | 53 | 55 | 40 | 55 | 202 | 332.4 | 52 | 48 | 55 | 343.4 | 46 | 54 | 42 | 40 | 60 | 60 | 48 | 48 | 51 | 264.8 | 42 | 47 | 386.4 | 51 | 49 | 54 | 245 | 44 | 51 | 45 | 249 | 48 | 44 | 59 | 30 | 50 | 1325.2 | 28 | 51 | 58 | 51 | 47 | 48 | 51 | 321 | 284 | 54 | 175 | 54 | 253 | 51 | 39 | 52 | 57 | 51 | 3893.4 | 50 | 54 | 58 | 48 | 46 | 345 | 47 | 140 | 46 | 51 | 265 | 48 | 230 | 49 | 215.2 | 84.2 | 51 | 49 | 53 | 49 | 57 | 54 | 387 | 338.4 | 39 | 302 | 1568.8 | 212 | 80 | 97.4 | 460 | 48 | 51 | 45 | 46 | 55 | 53 | 48 | 55 | 58 | 111 | 467 | 51 | 56 | 52 | 54 | 44 | 50 | 341.6 | 50 | 40 | 54 | 241 | 220 | 55 | 55 | 45 | 174.4 | 54 | 48 | 53 | 43 | 215 | 55 | 318.8 | 40 | 56 | 49 | 43 | 56 | 60 | 51 | 51 | 32 | 54 | 40 | 46 | 43 | 263 | 52 | 52 | 56 | 233 | 47 | 569.4 | 259 | 379.6 | 213 | 47 | 114 | 410 | 47 | 52 | 46 | 152 | 246 | 53 | 110 | 35 | 47 | 45 | 62 | 207 | 114.6 | 442 | 52 | 43 | 44 | 92 | 52 | 45 | 51 | 192.4 | 647 | 50 | 42 | 52 | 52 | 54 | 39 | 55 | 235 | 359 | 60 | 47 | 914.6 | 49 | 54 | 109.6 | 264.6 | 58 | 90.4
52 | 48 | 48 | 254 | 348.2 | 47 | 509 | 332.4 | 48 | 50 | 58 | 91 | 53 | 55 | 40 | 55 | 232 | 385 | 52 | 48 | 55 | 390 | 46 | 54 | 42 | 40 | 60 | 60 | 48 | 48 | 51 | 536 | 42 | 70.2 | 489 | 51 | 49 | 54 | 245 | 44 | 51 | 45 | 249 | 48 | 44 | 59 | 30 | 50 | 359 | 28 | 51 | 58 | 51 | 47 | 48 | 51 | 1183.2 | 269 | 54 | 332 | 54 | 286 | 51 | 39 | 52 | 57 | 51 | 3463 | 50 | 54 | 58 | 48 | 46 | 417 | 47 | 128 | 46 | 318.2 | 265 | 48 | 218 | 49 | 258 | 225 | 51 | 49 | 53 | 49 | 57 | 54 | 250 | 1635.8 | 39 | 142 | 277.6 | 419 | 82.2 | 170 | 416 | 48 | 51 | 45 | 46 | 55 | 53 | 48 | 55 | 58 | 190.8 | 467 | 51 | 56 | 52 | 206.8 | 44 | 50 | 59 | 50 | 40 | 54 | 241 | 220 | 123 | 55 | 45 | 177 | 54 | 48 | 53 | 43 | 275 | 55 | 320 | 40 | 56 | 87.2 | 43 | 126.4 | 60 | 205.4 | 51 | 32 | 54 | 40 | 46 | 43 | 221 | 52 | 52 | 56 | 233 | 47 | 543 | 259 | 390 | 181 | 47 | 124 | 1660.6 | 47 | 52 | 46 | 152 | 370 | 180.2 | 207.2 | 35 | 47 | 183 | 62 | 207 | 131 | 481.2 | 52 | 43 | 44 | 57 | 52 | 45 | 51 | 290 | 599 | 139.6 | 42 | 76 | 52 | 54 | 39 | 55 | 198.4 | 363 | 60 | 47 | 1001 | 49 | 54 | 202 | 264.6 | 58 | 384.8
52 | 48 | 48 | 254 | 507 | 47 | 573 | 338 | 48 | 50 | 58 | 127 | 53 | 55 | 40 | 55 | 152 | 377 | 52 | 48 | 55 | 394.4 | 46 | 54 | 42 | 40 | 276.8 | 60 | 48 | 48 | 51 | 524 | 42 | 163 | 409 | 51 | 49 | 54 | 116 | 44 | 51 | 45 | 249 | 184 | 44 | 59 | 30 | 50 | 355 | 28 | 51 | 58 | 51 | 47 | 48 | 51 | 883.6 | 257 | 54 | 952.8 | 54 | 321 | 51 | 39 | 52 | 57 | 51 | 3555 | 50 | 54 | 58 | 48 | 46 | 457 | 47 | 128 | 46 | 343 | 48 | 48 | 268.4 | 49 | 258 | 225 | 51 | 49 | 53 | 49 | 57 | 54 | 275.2 | 363.2 | 39 | 142 | 290.2 | 419 | 251 | 170 | 420 | 48 | 51 | 45 | 46 | 55 | 53 | 48 | 55 | 58 | 244 | 515 | 138.2 | 56 | 52 | 283.4 | 44 | 50 | 59 | 50 | 40 | 289 | 241 | 220 | 218.6 | 55 | 45 | 177 | 54 | 48 | 53 | 43 | 1407.8 | 55 | 391 | 40 | 56 | 240 | 43 | 232 | 60 | 244 | 51 | 32 | 54 | 40 | 46 | 43 | 53 | 52 | 52 | 56 | 233 | 47 | 539 | 259 | 334 | 147 | 68 | 295 | 586 | 142.4 | 139.6 | 46 | 71.2 | 263.8 | 215.6 | 281 | 35 | 59 | 275 | 102 | 176.4 | 162 | 460 | 52 | 43 | 44 | 57 | 52 | 45 | 51 | 293.4 | 424.6 | 246 | 42 | 132 | 52 | 54 | 39 | 55 | 52 | 363 | 60 | 47 | 1002 | 49 | 54 | 202 | 279 | 58 | 418
104 | 48 | 138.6 | 174.8 | 403 | 47 | 430 | 278 | 48 | 50 | 167 | 151 | 53 | 55 | 40 | 55 | 128 | 329 | 52 | 48 | 55 | 265 | 46 | 54 | 42 | 40 | 304 | 60 | 48 | 48 | 51 | 176.4 | 158 | 163 | 521.4 | 51 | 49 | 54 | 30 | 44 | 51 | 45 | 89 | 218 | 44 | 59 | 30 | 50 | 57 | 28 | 51 | 58 | 51 | 131 | 48 | 51 | 447 | 329 | 54 | 617.4 | 54 | 485 | 51 | 39 | 52 | 57 | 51 | 1222.2 | 50 | 54 | 58 | 48 | 46 | 561.4 | 47 | 253 | 46 | 343 | 48 | 48 | 260 | 49 | 258 | 225 | 51 | 49 | 53 | 49 | 57 | 54 | 422 | 328 | 39 | 206 | 43 | 377.6 | 321 | 170 | 45 | 48 | 51 | 45 | 46 | 55 | 53 | 48 | 55 | 58 | 1501 | 503 | 160 | 56 | 52 | 341 | 175.4 | 50 | 59 | 50 | 40 | 386.6 | 166.2 | 220 | 312 | 55 | 45 | 197 | 54 | 48 | 53 | 43 | 1540 | 55 | 319.8 | 40 | 125.6 | 240 | 43 | 232 | 60 | 244 | 51 | 32 | 54 | 40 | 46 | 43 | 53 | 52 | 52 | 56 | 75.4 | 47 | 507 | 259 | 352 | 107 | 152 | 41 | 53 | 206 | 377 | 46 | 51 | 255 | 269 | 305 | 35 | 103.4 | 275 | 50 | 54 | 269.6 | 506 | 52 | 43 | 44 | 57 | 52 | 45 | 51 | 397 | 404.6 | 312.4 | 42 | 124 | 52 | 54 | 110.2 | 55 | 52 | 50 | 60 | 47 | 127.2 | 49 | 54 | 202 | 231 | 58 | 337.2
182 | 48 | 199 | 56 | 515 | 47 | 430 | 278 | 48 | 50 | 167 | 151 | 53 | 55 | 40 | 55 | 173.2 | 317 | 52 | 48 | 55 | 374 | 46 | 54 | 42 | 204 | 368 | 60 | 48 | 48 | 51 | 54 | 384 | 163 | 622 | 51 | 49 | 54 | 30 | 44 | 51 | 45 | 49 | 218 | 44 | 59 | 30 | 50 | 57 | 28 | 51 | 58 | 51 | 187 | 48 | 51 | 442 | 317 | 54 | 270 | 54 | 665 | 51 | 39 | 52 | 57 | 104.6 | 607 | 50 | 218 | 58 | 48 | 46 | 666 | 47 | 337 | 46 | 318.2 | 48 | 48 | 236 | 49 | 172.4 | 225 | 139.8 | 49 | 53 | 81.8 | 57 | 54 | 516 | 481 | 39 | 423 | 43 | 112.4 | 321 | 73.2 | 45 | 48 | 51 | 129 | 46 | 122.2 | 226 | 97.2 | 55 | 58 | 3320 | 487 | 160 | 56 | 52 | 341 | 263 | 50 | 59 | 50 | 40 | 411 | 54 | 115.6 | 312 | 55 | 45 | 277 | 86.4 | 48 | 53 | 43 | 1432 | 55 | 343 | 40 | 172 | 240 | 43 | 232 | 60 | 244 | 51 | 32 | 54 | 40 | 46 | 43 | 53 | 95.2 | 52 | 56 | 36 | 47 | 541.2 | 96.6 | 1806 | 107 | 152 | 41 | 53 | 206 | 377 | 46 | 51 | 279 | 357 | 480 | 35 | 101 | 275 | 50 | 54 | 204 | 558 | 52 | 43 | 137.6 | 57 | 52 | 45 | 51 | 416.2 | 411 | 465 | 42 | 88 | 52 | 54 | 217 | 55 | 52 | 50 | 60 | 47 | 42 | 49 | 54 | 202 | 291 | 58 | 216
242 | 148 | 199 | 56 | 469.2 | 174 | 454 | 229.4 | 48 | 50 | 167 | 201 | 53 | 55 | 40 | 55 | 110.4 | 352.2 | 122.8 | 48 | 261 | 440 | 46 | 54 | 42 | 245 | 450 | 60 | 48 | 48 | 51 | 54 | 384 | 93.4 | 680.4 | 51 | 49 | 54 | 30 | 44 | 51 | 45 | 49 | 218 | 44 | 59 | 30 | 50 | 57 | 28 | 51 | 58 | 51 | 187 | 48 | 51 | 494 | 317 | 54 | 258 | 128.8 | 809.8 | 51 | 39 | 52 | 57 | 185 | 623 | 50 | 218 | 58 | 48 | 46 | 674 | 47 | 325 | 46 | 51 | 48 | 48 | 54 | 49 | 44 | 84.2 | 199 | 49 | 53 | 213 | 57 | 54 | 541.6 | 517 | 39 | 363 | 43 | 46 | 451 | 49 | 45 | 48 | 51 | 185 | 46 | 223 | 226 | 10838 | 55 | 195.6 | 3320 | 555 | 266 | 56 | 10710 | 264.6 | 263 | 50 | 59 | 50 | 10408 | 411 | 54 | 46 | 334.2 | 55 | 185.8 | 291 | 216 | 48 | 53 | 43 | 1500 | 55 | 300 | 40 | 172 | 240 | 43 | 232 | 60 | 166.8 | 51 | 32 | 54 | 40 | 46 | 43 | 53 | 200.4 | 52 | 56 | 36 | 8892 | 601.6 | 56 | 482 | 119 | 152 | 41 | 53 | 206 | 377 | 46 | 51 | 496 | 648 | 508 | 35 | 159 | 229 | 50 | 54 | 372 | 539.4 | 52 | 43 | 200 | 57 | 52 | 81 | 51 | 379 | 53 | 411.4 | 85.6 | 52 | 52 | 54 | 217 | 109.6 | 52 | 50 | 60 | 47 | 42 | 49 | 54 | 48 | 311 | 100.8 | 83.2
218 | 148 | 199 | 56 | 491 | 174 | 482 | 206 | 75.8 | 157.4 | 123.4 | 229 | 87.6 | 55 | 40 | 55 | 228 | 418 | 229 | 48 | 261 | 440 | 46 | 54 | 42 | 245 | 313.6 | 60 | 48 | 48 | 51 | 54 | 337.6 | 47 | 592.4 | 51 | 49 | 54 | 30 | 44 | 51 | 45 | 49 | 82 | 44 | 59 | 30 | 87.2 | 57 | 28 | 51 | 58 | 123.8 | 187 | 48 | 51 | 432.8 | 417.2 | 170.4 | 263.2 | 241 | 813 | 51 | 39 | 96 | 57 | 185 | 615 | 156.8 | 185.2 | 58 | 48 | 46 | 539.6 | 47 | 421 | 46 | 51 | 48 | 48 | 54 | 49 | 44 | 49 | 199 | 49 | 53 | 213 | 198 | 54 | 614 | 481 | 39 | 307 | 43 | 46 | 375 | 49 | 45 | 48 | 51 | 185 | 46 | 223 | 226 | 10838 | 55 | 230 | 3556.8 | 691 | 264 | 56 | 10710 | 73.2 | 263 | 50 | 252 | 50 | 10408 | 245.6 | 54 | 46 | 423 | 55 | 221 | 347 | 216 | 48 | 53 | 43 | 1635.6 | 55 | 230 | 40 | 172 | 87.2 | 43 | 56 | 60 | 51 | 51 | 32 | 54 | 40 | 46 | 43 | 53 | 362 | 52 | 56 | 36 | 8892 | 628 | 56 | 440 | 147 | 89 | 41 | 53 | 110.6 | 286.6 | 46 | 51 | 498 | 660 | 539 | 35 | 219 | 45 | 50 | 54 | 341 | 427 | 52 | 43 | 200 | 57 | 52 | 225 | 87 | 506.6 | 53 | 373 | 151 | 52 | 52 | 130 | 217 | 146 | 128 | 50 | 60 | 47 | 42 | 174.4 | 54 | 48 | 255 | 272 | 50
64 | 148 | 144.8 | 56 | 491 | 174 | 48 | 327.4 | 187 | 229 | 58 | 229 | 226 | 55 | 40 | 55 | 228 | 462 | 229 | 48 | 369 | 562 | 46 | 54 | 42 | 245 | 309 | 60 | 48 | 48 | 51 | 54 | 268 | 47 | 794 | 165.4 | 174.4 | 54 | 30 | 44 | 51 | 45 | 49 | 48 | 1409 | 127.8 | 30 | 236 | 57 | 28 | 316 | 58 | 347.6 | 103 | 48 | 51 | 52 | 472.8 | 248 | 283 | 241 | 833 | 51 | 39 | 272 | 174.6 | 185 | 463 | 228 | 54 | 58 | 48 | 46 | 44 | 47 | 28 | 46 | 268 | 48 | 48 | 54 | 49 | 44 | 49 | 199 | 49 | 53 | 213 | 292 | 54 | 567 | 465.6 | 39 | 331 | 43 | 46 | 261 | 49 | 45 | 48 | 51 | 185 | 116.4 | 223 | 226 | 10838 | 138 | 230 | 2456.4 | 752 | 264 | 56 | 10710 | 54 | 219.2 | 50 | 252 | 50 | 10408 | 54 | 124.8 | 46 | 307 | 55 | 221 | 609.4 | 216 | 48 | 53 | 43 | 1740 | 55 | 227 | 40 | 56 | 49 | 43 | 56 | 60 | 51 | 51 | 56.6 | 54 | 40 | 46 | 43 | 53 | 362 | 52 | 56 | 36 | 8892 | 582.4 | 56 | 48 | 207 | 47 | 41 | 53 | 47 | 94.4 | 46 | 51 | 542 | 1235.8 | 525 | 35 | 395.6 | 45 | 50 | 90.4 | 183.4 | 401.6 | 52 | 43 | 200 | 57 | 52 | 225 | 51 | 628 | 53 | 365 | 151 | 52 | 52 | 244 | 217 | 301.2 | 242 | 50 | 60 | 47 | 42 | 258 | 54 | 48 | 267 | 272 | 50
52 | 108 | 230 | 56 | 391.2 | 123.2 | 48 | 599 | 187 | 229 | 58 | 241 | 226 | 55 | 40 | 55 | 228 | 462 | 229 | 48 | 369 | 538 | 46 | 54 | 42 | 163 | 396.6 | 60 | 48 | 48 | 51 | 54 | 132.4 | 47 | 833.6 | 194 | 258 | 54 | 30 | 44 | 51 | 45 | 92.6 | 48 | 464.8 | 231 | 30 | 236 | 57 | 28 | 316 | 58 | 424 | 47 | 48 | 51 | 52 | 472 | 248 | 480.8 | 241 | 759 | 51 | 39 | 272 | 253 | 131.4 | 2955.8 | 228 | 126 | 58 | 48 | 46 | 237 | 47 | 28 | 46 | 268 | 48 | 139.2 | 54 | 49 | 44 | 95 | 110.2 | 49 | 53 | 180.2 | 292 | 54 | 603 | 230 | 39 | 307 | 43 | 46 | 281 | 49 | 45 | 48 | 51 | 101 | 222 | 223 | 122.2 | 10739.6 | 138 | 230 | 531 | 960 | 93.6 | 56 | 10710 | 54 | 44 | 50 | 252 | 50 | 10408 | 54 | 172 | 46 | 374 | 55 | 221 | 795 | 216 | 48 | 53 | 43 | 806.4 | 142.6 | 163.8 | 40 | 56 | 49 | 156 | 56 | 208 | 51 | 97.4 | 155 | 54 | 40 | 46 | 43 | 141 | 275.6 | 52 | 56 | 36 | 8892 | 568 | 56 | 48 | 207 | 47 | 41 | 53 | 47 | 52 | 46 | 51 | 498.4 | 801 | 431.2 | 201 | 435 | 45 | 50 | 236 | 49 | 403.4 | 52 | 43 | 106.4 | 134.2 | 52 | 153 | 51 | 632 | 53 | 277.2 | 151 | 147.2 | 52 | 244 | 39 | 340 | 242 | 211.6 | 60 | 47 | 42 | 258 | 54 | 48 | 243 | 272 | 50
52 | 48 | 230 | 56 | 52 | 47 | 48 | 1033.6 | 187 | 229 | 58 | 50 | 226 | 55 | 40 | 55 | 228 | 53 | 229 | 48 | 245.4 | 538 | 46 | 54 | 42 | 40 | 447 | 60 | 48 | 48 | 51 | 54 | 42 | 47 | 815 | 194 | 258 | 54 | 30 | 44 | 51 | 45 | 267 | 48 | 156 | 231 | 30 | 236 | 260 | 28 | 316 | 58 | 314.8 | 79.4 | 48 | 71.6 | 214 | 470 | 248 | 570 | 241 | 542.8 | 51 | 39 | 272 | 317.6 | 51 | 50 | 85.6 | 234 | 58 | 48 | 46 | 237 | 47 | 28 | 287 | 224.6 | 48 | 162 | 54 | 49 | 44 | 164 | 51 | 49 | 53 | 49 | 292 | 54 | 675 | 230 | 39 | 307 | 43 | 46 | 52 | 49 | 45 | 48 | 51 | 45 | 222 | 55 | 53 | 10715 | 138 | 161.2 | 237 | 214 | 51 | 56 | 10710 | 54 | 44 | 50 | 392 | 175 | 10408 | 54 | 172 | 46 | 467.4 | 55 | 80.2 | 453 | 86.4 | 48 | 53 | 43 | 207 | 201 | 160 | 40 | 56 | 49 | 156 | 56 | 245 | 51 | 167 | 155 | 54 | 40 | 46 | 43 | 163 | 254 | 52 | 56 | 36 | 8892 | 553.4 | 56 | 48 | 239 | 47 | 153.8 | 204.2 | 130.6 | 52 | 46 | 71.2 | 448.6 | 269 | 339.6 | 201 | 47 | 45 | 50 | 236 | 49 | 380.2 | 52 | 160 | 44 | 250 | 52 | 85 | 164 | 627.2 | 53 | 50 | 63.8 | 171 | 274 | 244 | 39 | 249 | 242 | 252 | 60 | 47 | 42 | 430 | 54 | 48 | 191 | 272 | 50
93 | 48 | 230 | 251 | 52 | 47 | 48 | 1476.8 | 159.2 | 193.2 | 58 | 50 | 226 | 55 | 40 | 142.6 | 32 | 53 | 52 | 48 | 119.8 | 510.8 | 46 | 54 | 42 | 40 | 418.2 | 60 | 48 | 48 | 51 | 54 | 42 | 47 | 767 | 194 | 90.8 | 54 | 30 | 44 | 51 | 45 | 267 | 48 | 365 | 231 | 30 | 236 | 345.2 | 28 | 281.6 | 58 | 242 | 209 | 48 | 154 | 240 | 452.6 | 209.2 | 644 | 54 | 495 | 51 | 39 | 272 | 320 | 51 | 50 | 50 | 234 | 58 | 48 | 46 | 237 | 47 | 28 | 326 | 51 | 48 | 162 | 54 | 49 | 44 | 164 | 51 | 49 | 53 | 49 | 245 | 54 | 715 | 230.8 | 39 | 335 | 43 | 46 | 52 | 49 | 45 | 48 | 51 | 45 | 222 | 55 | 53 | 10715 | 104.8 | 58 | 125.4 | 214 | 51 | 56 | 10786.4 | 54 | 44 | 50 | 386.6 | 175 | 10408 | 54 | 172 | 46 | 427 | 55 | 45 | 374.2 | 54 | 48 | 53 | 43 | 143.4 | 201 | 168 | 40 | 56 | 49 | 156 | 56 | 245 | 51 | 167 | 155 | 54 | 40 | 203.6 | 43 | 163 | 92.4 | 52 | 56 | 36 | 8892 | 647 | 56 | 48 | 270.2 | 47 | 229 | 348 | 256 | 52 | 46 | 152 | 476 | 229 | 315 | 201 | 47 | 45 | 50 | 236 | 49 | 252 | 52 | 238 | 44 | 250 | 52 | 105 | 203 | 552 | 53 | 50 | 42 | 171 | 274 | 244 | 39 | 249 | 242 | 252 | 60 | 47 | 42 | 388.2 | 54 | 48 | 187 | 100.8 | 50
157 | 48 | 230 | 251 | 52 | 47 | 216 | 562 | 48 | 50 | 179.2 | 217 | 87.6 | 133.6 | 40 | 274 | 32 | 53 | 52 | 48 | 55 | 51 | 227 | 54 | 42 | 40 | 390 | 60 | 77.6 | 48 | 51 | 54 | 42 | 47 | 266.4 | 293.6 | 49 | 54 | 159 | 44 | 51 | 45 | 179.8 | 48 | 275.4 | 162.2 | 30 | 87.2 | 432.4 | 28 | 51 | 58 | 258.2 | 209 | 48 | 154 | 373 | 653.2 | 54 | 648.8 | 54 | 554 | 51 | 39 | 96 | 312.8 | 51 | 50 | 50 | 234 | 58 | 48 | 46 | 237 | 47 | 28 | 326 | 51 | 221.6 | 139.2 | 54 | 140.2 | 44 | 303.2 | 51 | 49 | 53 | 49 | 57 | 54 | 655 | 305 | 39 | 429.4 | 43 | 46 | 52 | 49 | 45 | 48 | 51 | 45 | 222 | 55 | 53 | 10715 | 55 | 58 | 51 | 214 | 51 | 56 | 10901 | 54 | 44 | 50 | 59 | 175 | 10408 | 54 | 54 | 46 | 377 | 55 | 45 | 137.8 | 54 | 48 | 125 | 43 | 48 | 201 | 195 | 40 | 56 | 49 | 110.8 | 56 | 245 | 51 | 247.8 | 81.2 | 54 | 40 | 243 | 43 | 141 | 52 | 52 | 56 | 36 | 8892 | 639.8 | 56 | 48 | 306.4 | 47 | 229 | 348 | 256 | 52 | 46 | 225.2 | 500 | 241 | 372 | 201 | 47 | 45 | 50 | 236 | 49 | 247.8 | 52 | 238 | 44 | 250 | 52 | 65 | 359 | 498 | 201.8 | 50 | 42 | 147.2 | 274 | 54 | 39 | 171.4 | 52 | 252 | 60 | 47 | 42 | 221 | 54 | 48 | 218.2 | 58 | 50
159 | 48 | 84.4 | 212 | 52 | 47 | 293.8 | 358 | 48 | 50 | 260 | 217 | 53 | 364.4 | 40 | 274 | 71 | 53 | 52 | 79.4 | 55 | 51 | 227 | 54 | 42 | 40 | 398 | 60 | 196 | 48 | 51 | 222 | 42 | 47 | 176 | 265 | 49 | 54 | 245 | 110.8 | 51 | 45 | 194.2 | 48 | 253 | 100.2 | 30 | 50 | 270 | 28 | 51 | 58 | 187 | 209 | 48 | 154 | 373 | 686 | 54 | 501.4 | 54 | 522.8 | 51 | 39 | 52 | 164 | 51 | 50 | 50 | 234 | 58 | 48 | 46 | 121.2 | 47 | 28 | 292 | 51 | 265 | 48 | 54 | 201 | 44 | 246 | 51 | 49 | 53 | 236 | 57 | 54 | 615 | 417 | 39 | 339 | 43 | 46 | 52 | 49 | 45 | 48 | 51 | 45 | 46 | 55 | 53 | 10715 | 55 | 58 | 51 | 56 | 51 | 56 | 10901 | 54 | 44 | 50 | 134.2 | 285.8 | 10408 | 54 | 166.2 | 46 | 341.2 | 55 | 45 | 187.8 | 54 | 48 | 143 | 43 | 48 | 113.4 | 208 | 40 | 56 | 49 | 43 | 56 | 171 | 51 | 276.2 | 32 | 54 | 40 | 243 | 43 | 53 | 52 | 111.4 | 56 | 36 | 8892 | 1769.2 | 56 | 48 | 1551 | 47 | 229 | 348 | 256 | 52 | 46 | 335 | 468 | 241 | 404 | 101.4 | 47 | 45 | 50 | 90.4 | 49 | 306 | 52 | 238 | 44 | 250 | 52 | 263.4 | 313.8 | 578.6 | 416 | 50 | 42 | 52 | 274 | 54 | 39 | 55 | 88.6 | 171.2 | 95 | 47 | 42 | 221 | 54 | 48 | 255 | 58 | 50
241 | 48 | 48 | 56 | 52 | 47 | 437 | 53 | 48 | 50 | 260 | 217 | 53 | 409 | 40 | 274 | 227 | 53 | 52 | 205 | 55 | 51 | 227 | 54 | 42 | 40 | 263 | 60 | 196 | 48 | 51 | 222 | 42 | 47 | 319.2 | 265 | 49 | 54 | 279 | 211 | 51 | 45 | 412 | 48 | 253 | 265 | 30 | 50 | 270 | 28 | 51 | 58 | 187 | 281.6 | 48 | 92.2 | 366.4 | 659.6 | 54 | 403 | 54 | 36 | 51 | 39 | 112.8 | 148 | 51 | 50 | 50 | 54 | 58 | 48 | 46 | 174 | 47 | 28 | 163 | 125.4 | 265 | 48 | 54 | 201 | 44 | 223 | 51 | 49 | 53 | 256 | 57 | 54 | 475.2 | 430 | 144 | 521 | 43 | 46 | 52 | 49 | 45 | 48 | 51 | 45 | 46 | 55 | 53 | 10715 | 55 | 58 | 51 | 56 | 138.2 | 56 | 10901 | 54 | 44 | 50 | 153 | 251 | 10408 | 54 | 241 | 46 | 267 | 262 | 135.4 | 220 | 54 | 48 | 143 | 43 | 48 | 55 | 222 | 40 | 150.2 | 49 | 43 | 56 | 60 | 51 | 253 | 32 | 54 | 40 | 243 | 43 | 179 | 188.8 | 151 | 56 | 36 | 8892 | 96.8 | 56 | 48 | 254.8 | 47 | 191.4 | 230 | 256 | 74.6 | 46 | 274.4 | 416 | 241 | 424 | 35 | 47 | 45 | 138 | 54 | 49 | 452.2 | 52 | 199 | 44 | 57 | 52 | 341.4 | 246 | 40 | 416 | 77.2 | 42 | 93 | 140.8 | 54 | 39 | 122.6 | 235 | 50 | 235 | 47 | 184 | 49 | 54 | 48 | 356.4 | 58 | 343.6
316 | 48 | 48 | 214.4 | 52 | 47 | 437 | 53 | 48 | 50 | 260 | 217 | 53 | 409 | 40 | 274 | 227 | 53 | 52 | 205 | 55 | 51 | 227 | 54 | 42 | 40 | 295 | 60 | 196 | 48 | 51 | 262.8 | 42 | 47 | 283 | 265 | 49 | 54 | 415 | 211 | 51 | 45 | 412 | 48 | 127.6 | 265 | 30 | 50 | 270 | 28 | 85 | 91.6 | 187 | 200.4 | 48 | 51 | 313.2 | 602 | 54 | 396.2 | 54 | 36 | 51 | 39 | 204 | 212.4 | 51 | 50 | 50 | 54 | 58 | 48 | 46 | 174 | 47 | 28 | 46 | 175 | 265 | 48 | 54 | 201 | 44 | 119.4 | 51 | 49 | 53 | 689.2 | 57 | 54 | 468 | 373.2 | 214 | 540.2 | 43 | 46 | 52 | 49 | 45 | 184 | 51 | 45 | 46 | 55 | 53 | 10715 | 55 | 58 | 51 | 56 | 160 | 56 | 10901 | 54 | 44 | 50 | 153 | 251 | 10408 | 54 | 241 | 46 | 297.6 | 358 | 158 | 220 | 54 | 48 | 125 | 43 | 48 | 55 | 306.2 | 40 | 213 | 49 | 214 | 56 | 60 | 51 | 131.8 | 32 | 54 | 40 | 164.2 | 43 | 263 | 223 | 151 | 56 | 233 | 8892 | 46 | 56 | 48 | 231.6 | 47 | 41 | 53 | 47 | 165 | 46 | 234 | 330.4 | 277 | 404.8 | 35 | 47 | 45 | 270 | 54 | 49 | 573.8 | 52 | 43 | 44 | 57 | 52 | 468 | 246 | 40 | 390.6 | 186 | 42 | 257 | 52 | 54 | 39 | 224 | 235 | 50 | 235 | 90 | 227.2 | 49 | 222 | 48 | 462 | 58 | 410
316 | 48 | 48 | 254 | 52 | 47 | 353 | 118.6 | 48 | 50 | 219.6 | 116.8 | 53 | 278 | 40 | 55 | 149 | 53 | 52 | 205 | 55 | 51 | 118.4 | 54 | 42 | 40 | 295 | 60 | 196 | 48 | 51 | 426 | 42 | 47 | 235 | 185 | 49 | 54 | 372 | 211 | 51 | 45 | 412 | 48 | 44 | 265 | 157.2 | 50 | 57 | 28 | 221 | 226 | 132.6 | 168 | 48 | 51 | 211 | 704 | 54 | 50 | 54 | 36 | 168 | 39 | 204 | 160 | 51 | 83.4 | 50 | 54 | 58 | 48 | 46 | 174 | 47 | 28 | 46 | 208.6 | 178.2 | 228 | 54 | 109.8 | 44 | 225 | 51 | 49 | 53 | 1201.4 | 57 | 54 | 754 | 387 | 214 | 607.8 | 43 | 87.4 | 52 | 49 | 45 | 218 | 51 | 45 | 46 | 55 | 53 | 10715 | 55 | 58 | 51 | 56 | 160 | 56 | 10710 | 54 | 44 | 50 | 134.2 | 251 | 10408 | 54 | 241 | 115.6 | 43 | 358 | 158 | 220 | 54 | 48 | 250 | 43 | 48 | 55 | 418 | 249 | 213 | 163.6 | 214 | 126.4 | 60 | 89.6 | 51 | 32 | 54 | 40 | 46 | 43 | 263 | 223 | 151 | 56 | 233 | 8892 | 46 | 56 | 48 | 1542.8 | 47 | 41 | 53 | 47 | 165 | 46 | 431 | 284 | 229.6 | 427 | 35 | 47 | 91 | 270 | 159.6 | 49 | 529.2 | 52 | 43 | 44 | 57 | 52 | 425.6 | 90 | 40 | 289 | 186 | 42 | 257 | 165.4 | 54 | 39 | 224 | 235 | 50 | 235 | 262 | 292 | 91.4 | 264 | 48 | 872.8 | 58 | 531.2
352 | 48 | 48 | 254 | 52 | 123.2 | 191.2 | 217 | 48 | 50 | 58 | 50 | 53 | 188.8 | 40 | 55 | 32 | 53 | 52 | 205 | 55 | 51 | 46 | 54 | 42 | 40 | 260.6 | 60 | 77.6 | 48 | 51 | 325.2 | 42 | 47 | 235 | 172 | 49 | 54 | 200 | 211 | 51 | 45 | 346.8 | 48 | 44 | 265 | 189 | 50 | 57 | 28 | 221 | 226 | 51 | 168 | 48 | 51 | 255.4 | 553.8 | 54 | 50 | 54 | 36 | 246 | 39 | 204 | 160 | 51 | 249 | 50 | 175.6 | 58 | 48 | 46 | 122 | 47 | 28 | 46 | 343 | 48 | 228 | 54 | 49 | 44 | 225 | 51 | 49 | 53 | 204.8 | 57 | 54 | 706.4 | 411 | 74 | 505 | 59.8 | 253 | 52 | 49 | 45 | 218 | 51 | 45 | 46 | 55 | 53 | 10715 | 55 | 58 | 51 | 56 | 138.2 | 56 | 10710 | 54 | 44 | 50 | 59 | 170.6 | 10408 | 54 | 203.6 | 220 | 87.4 | 358 | 135.4 | 91.2 | 54 | 48 | 250 | 43 | 48 | 55 | 430 | 249 | 213 | 240 | 214 | 232 | 60 | 244 | 51 | 32 | 54 | 40 | 46 | 43 | 263 | 95.2 | 52 | 56 | 233 | 8892 | 46 | 56 | 48 | 3427 | 47 | 41 | 53 | 47 | 249.8 | 46 | 248 | 339.6 | 189 | 514.6 | 35 | 47 | 275 | 270 | 186 | 49 | 635 | 52 | 43 | 44 | 57 | 137.2 | 328 | 51 | 142.4 | 100.2 | 186 | 42 | 257 | 241 | 54 | 39 | 224 | 198.4 | 50 | 235 | 262 | 292 | 261 | 264 | 48 | 1351.6 | 58 | 612
384 | 48 | 48 | 254 | 169 | 211.2 | 48 | 217 | 48 | 50 | 58 | 50 | 53 | 55 | 40 | 55 | 32 | 53 | 52 | 79.4 | 55 | 51 | 76.4 | 143.6 | 42 | 40 | 145 | 60 | 48 | 89.2 | 51 | 176.4 | 42 | 163 | 91.8 | 172 | 49 | 54 | 166 | 44 | 187 | 45 | 49 | 48 | 44 | 100.2 | 189 | 50 | 57 | 28 | 221 | 226 | 51 | 47 | 141.6 | 51 | 405 | 468 | 54 | 50 | 54 | 36 | 246 | 39 | 143.2 | 139.4 | 51 | 377 | 50 | 206 | 58 | 48 | 46 | 44 | 47 | 28 | 46 | 219 | 48 | 228 | 54 | 49 | 44 | 225 | 51 | 49 | 53 | 234 | 57 | 54 | 554 | 401.4 | 39 | 585 | 127 | 253 | 52 | 49 | 45 | 218 | 51 | 45 | 46 | 55 | 122.2 | 10838 | 55 | 58 | 51 | 56 | 51 | 56 | 10710 | 54 | 44 | 50 | 154.4 | 50 | 10408 | 242 | 54 | 220 | 154 | 176.2 | 45 | 59 | 54 | 48 | 250 | 43 | 48 | 55 | 430 | 249 | 181.6 | 240 | 214 | 232 | 60 | 244 | 51 | 32 | 54 | 40 | 46 | 43 | 221 | 160 | 52 | 56 | 233 | 8892 | 46 | 137.2 | 48 | 3433 | 47 | 82.6 | 53 | 47 | 309.2 | 46 | 276.2 | 419 | 261.8 | 554 | 35 | 47 | 363 | 270 | 186 | 49 | 656 | 52 | 43 | 200 | 57 | 265 | 305.8 | 51 | 168 | 53 | 158.8 | 42 | 257 | 241 | 54 | 74.6 | 156.4 | 52 | 50 | 95 | 262 | 150 | 261 | 264 | 171.2 | 469.8 | 58 | 396
187 | 48 | 48 | 174.8 | 247 | 360 | 48 | 217 | 48 | 50 | 58 | 50 | 53 | 55 | 40 | 55 | 103.4 | 53 | 52 | 48 | 55 | 166.2 | 198 | 166 | 42 | 40 | 49 | 60 | 48 | 254 | 51 | 54 | 42 | 163 | 56 | 172 | 49 | 54 | 30 | 44 | 221 | 45 | 49 | 48 | 44 | 59 | 189 | 50 | 57 | 28 | 221 | 192.4 | 51 | 47 | 204 | 51 | 276 | 447 | 54 | 50 | 54 | 36 | 246 | 39 | 52 | 57 | 51 | 377 | 50 | 206 | 58 | 48 | 46 | 44 | 47 | 28 | 46 | 219 | 48 | 228 | 54 | 49 | 44 | 225 | 51 | 49 | 53 | 338 | 57 | 133.2 | 543 | 443.8 | 39 | 573 | 127 | 170.2 | 52 | 49 | 45 | 150 | 51 | 73 | 46 | 55 | 226 | 10838 | 138 | 58 | 51 | 56 | 85 | 56 | 10710 | 245 | 44 | 50 | 218 | 50 | 10408 | 289 | 54 | 220 | 187.8 | 55 | 45 | 59 | 54 | 48 | 250 | 43 | 48 | 55 | 4043.6 | 249 | 56 | 240 | 111.4 | 232 | 60 | 244 | 51 | 32 | 54 | 40 | 46 | 43 | 53 | 160 | 52 | 56 | 114.8 | 8892 | 46 | 259 | 48 | 3372.4 | 47 | 177 | 53 | 47 | 264 | 46 | 220 | 421 | 269 | 539 | 35 | 47 | 385 | 50 | 159.6 | 49 | 411.4 | 52 | 43 | 200 | 57 | 265 | 161 | 51 | 168 | 53 | 50 | 42 | 93 | 140.2 | 54 | 217 | 55 | 52 | 50 | 60 | 262 | 63.6 | 176.2 | 180 | 202 | 393 | 58 | 90.4
247 | 48 | 48 | 56 | 247 | 360 | 48 | 151.4 | 48 | 50 | 58 | 50 | 53 | 55 | 40 | 55 | 151 | 53 | 52 | 48 | 163 | 195 | 198 | 166 | 42 | 40 | 49 | 60 | 48 | 254 | 51 | 54 | 42 | 163 | 56 | 75.2 | 49 | 54 | 30 | 44 | 221 | 45 | 49 | 48 | 111.2 | 59 | 125.4 | 74 | 57 | 28 | 85 | 58 | 51 | 47 | 204 | 51 | 285 | 153.8 | 54 | 50 | 54 | 36 | 207 | 39 | 52 | 57 | 185 | 377 | 50 | 206 | 58 | 48 | 46 | 178.4 | 47 | 28 | 46 | 185.4 | 48 | 120 | 54 | 49 | 44 | 49 | 199 | 49 | 53 | 284 | 57 | 252 | 543 | 54 | 39 | 42 | 127 | 46 | 52 | 49 | 45 | 48 | 51 | 185 | 46 | 55 | 226 | 10838 | 331 | 110.2 | 51 | 56 | 221 | 56 | 10710 | 245 | 44 | 50 | 218 | 50 | 10408 | 289 | 54 | 220 | 323 | 55 | 45 | 59 | 54 | 48 | 131.8 | 43 | 48 | 55 | 2039.8 | 123.6 | 56 | 201.8 | 43 | 232 | 60 | 244 | 51 | 32 | 54 | 40 | 46 | 43 | 53 | 160 | 52 | 56 | 36 | 8892 | 46 | 259 | 48 | 2131.6 | 68 | 305 | 53 | 47 | 264 | 46 | 220 | 437 | 895.6 | 631.8 | 35 | 47 | 385 | 50 | 54 | 49 | 474 | 52 | 43 | 200 | 57 | 265 | 161 | 51 | 168 | 53 | 50 | 42 | 52 | 178 | 54 | 217 | 55 | 90 | 50 | 60 | 90 | 42 | 49 | 54 | 202 | 369 | 58 | 50
475 | 48 | 48 | 56 | 290.6 | 233 | 48 | 53 | 48 | 50 | 58 | 50 | 53 | 55 | 40 | 55 | 151 | 53 | 122.8 | 48 | 163 | 273.4 | 198 | 143.6 | 42 | 81 | 188.2 | 60 | 48 | 254 | 51 | 54 | 42 | 116.6 | 56 | 51 | 49 | 54 | 30 | 44 | 221 | 45 | 49 | 303.6 | 156 | 59 | 30 | 170 | 57 | 28 | 121.2 | 58 | 51 | 47 | 204 | 51 | 364.2 | 53 | 131.6 | 50 | 128.8 | 36 | 51 | 39 | 52 | 57 | 185 | 211.4 | 156.8 | 84.4 | 58 | 48 | 46 | 212 | 47 | 28 | 46 | 51 | 48 | 48 | 54 | 49 | 44 | 49 | 199 | 262 | 53 | 330.8 | 57 | 252 | 531.8 | 54 | 39 | 42 | 76.6 | 46 | 52 | 49 | 45 | 48 | 51 | 185 | 46 | 88.6 | 226 | 10824.6 | 331 | 145 | 88.2 | 56 | 263.6 | 56 | 10710 | 245 | 44 | 50 | 333.8 | 50 | 10408 | 289 | 54 | 46 | 234.2 | 55 | 45 | 59 | 54 | 48 | 53 | 43 | 48 | 153.4 | 221 | 40 | 56 | 49 | 65.6 | 56 | 60 | 89.6 | 51 | 32 | 54 | 40 | 46 | 43 | 53 | 73.6 | 52 | 56 | 36 | 8892 | 46 | 259 | 48 | 255 | 152 | 305 | 53 | 47 | 264 | 46 | 220 | 357.8 | 3149 | 494 | 35 | 47 | 179 | 50 | 54 | 158.4 | 537.4 | 52 | 43 | 200 | 57 | 265 | 381 | 51 | 65.6 | 53 | 141.8 | 151 | 52 | 178 | 54 | 217 | 55 | 242 | 50 | 60 | 47 | 42 | 49 | 54 | 202 | 357 | 58 | 50
52 | 48 | 78.2 | 56 | 317 | 233 | 48 | 53 | 48 | 50 | 58 | 50 | 53 | 55 | 40 | 55 | 151 | 53 | 229 | 48 | 245.4 | 293 | 167.6 | 54 | 42 | 245 | 223 | 60 | 48 | 254 | 51 | 54 | 42 | 47 | 56 | 51 | 49 | 54 | 30 | 44 | 85 | 45 | 49 | 410 | 156 | 59 | 30 | 170 | 57 | 28 | 316 | 58 | 233 | 47 | 172.8 | 51 | 267.4 | 53 | 263.2 | 86.6 | 241 | 36 | 51 | 39 | 52 | 57 | 185 | 50 | 228 | 119.6 | 58 | 48 | 46 | 327.8 | 47 | 28 | 46 | 51 | 48 | 48 | 54 | 49 | 44 | 164 | 199 | 262 | 53 | 448 | 57 | 133.2 | 541 | 54 | 39 | 42 | 43 | 46 | 52 | 49 | 45 | 48 | 51 | 185 | 46 | 223 | 226 | 10894 | 297.8 | 145 | 237 | 330.4 | 434 | 56 | 10710 | 302.6 | 44 | 50 | 315.6 | 50 | 10408 | 195 | 54 | 46 | 212 | 55 | 45 | 59 | 54 | 48 | 53 | 43 | 143.4 | 335.8 | 52 | 40 | 56 | 49 | 156 | 56 | 60 | 51 | 51 | 32 | 54 | 40 | 46 | 43 | 97 | 52 | 52 | 56 | 36 | 8892 | 46 | 259 | 48 | 255 | 152 | 221.8 | 53 | 47 | 52 | 46 | 152.4 | 334 | 3149 | 635 | 35 | 47 | 45 | 50 | 207 | 454 | 55 | 52 | 43 | 44 | 57 | 52 | 397 | 51 | 40 | 53 | 203 | 354 | 52 | 178 | 54 | 217 | 146 | 242 | 171.2 | 60 | 47 | 42 | 49 | 54 | 140.4 | 357 | 186.4 | 50
52 | 48 | 199 | 56 | 161 | 84.2 | 48 | 153.2 | 48 | 50 | 58 | 50 | 53 | 55 | 40 | 55 | 32 | 53 | 229 | 48 | 325.8 | 177.8 | 46 | 54 | 42 | 245 | 223 | 60 | 48 | 89.2 | 51 | 54 | 111.6 | 47 | 282 | 51 | 49 | 54 | 30 | 44 | 51 | 45 | 70.4 | 410 | 156 | 59 | 30 | 170 | 57 | 28 | 316 | 58 | 271.2 | 47 | 48 | 51 | 235 | 53 | 280 | 233 | 241 | 36 | 51 | 39 | 228 | 96.2 | 267.4 | 50 | 228 | 218 | 58 | 48 | 46 | 237 | 47 | 28 | 46 | 51 | 48 | 48 | 54 | 49 | 44 | 164 | 199 | 262 | 53 | 455.2 | 57 | 54 | 577 | 87 | 39 | 42 | 43 | 46 | 52 | 49 | 45 | 48 | 51 | 157 | 46 | 223 | 53 | 10894 | 248 | 282.6 | 237 | 399 | 400 | 56 | 10710 | 226.4 | 44 | 50 | 252 | 50 | 10408 | 54 | 54 | 46 | 212 | 55 | 115.4 | 59 | 54 | 48 | 53 | 43 | 207 | 365 | 52 | 40 | 56 | 49 | 156 | 56 | 60 | 51 | 51 | 56.6 | 54 | 40 | 46 | 43 | 163 | 52 | 52 | 56 | 36 | 8892 | 147.6 | 56 | 48 | 255 | 152 | 169 | 53 | 47 | 52 | 46 | 51 | 382 | 3244.2 | 651.8 | 35 | 47 | 45 | 50 | 207 | 454 | 55 | 52 | 43 | 44 | 172.8 | 52 | 385 | 51 | 40 | 53 | 203 | 354 | 52 | 77.2 | 54 | 74.6 | 146 | 242 | 252 | 60 | 47 | 42 | 49 | 54 | 48 | 333 | 272 | 50
52 | 48 | 271.8 | 56 | 161 | 47 | 48 | 220 | 48 | 50 | 58 | 50 | 226 | 107.4 | 40 | 55 | 110.4 | 53 | 229 | 48 | 261 | 129.4 | 46 | 54 | 42 | 245 | 223 | 60 | 48 | 48 | 51 | 54 | 158 | 47 | 282 | 51 | 49 | 54 | 30 | 44 | 51 | 45 | 156 | 410 | 44 | 59 | 30 | 98 | 57 | 28 | 316 | 58 | 387.6 | 47 | 48 | 51 | 235 | 53 | 248 | 233 | 241 | 153.6 | 51 | 39 | 272 | 253 | 154 | 50 | 85.6 | 218 | 58 | 48 | 46 | 237 | 47 | 28 | 46 | 224.6 | 48 | 48 | 54 | 49 | 86.8 | 164 | 51 | 262 | 53 | 497 | 57 | 54 | 589 | 219 | 39 | 42 | 43 | 46 | 52 | 49 | 45 | 48 | 51 | 45 | 186.8 | 223 | 53 | 10822.4 | 132.2 | 230 | 237 | 399 | 178.8 | 56 | 10710 | 150 | 44 | 50 | 252 | 75 | 10408 | 176 | 54 | 46 | 76.8 | 55 | 221 | 177.2 | 54 | 48 | 53 | 43 | 207 | 233.8 | 52 | 40 | 56 | 49 | 156 | 56 | 60 | 51 | 167 | 155 | 54 | 40 | 46 | 43 | 163 | 52 | 71.8 | 56 | 36 | 8892 | 173 | 56 | 48 | 255 | 89 | 41 | 53 | 130.6 | 52 | 46 | 51 | 424 | 2500.8 | 674 | 35 | 47 | 45 | 50 | 207 | 420.4 | 55 | 52 | 43 | 44 | 250 | 52 | 45 | 164 | 40 | 53 | 203 | 310.4 | 171 | 52 | 54 | 39 | 184.8 | 242 | 252 | 60 | 47 | 42 | 132.6 | 54 | 48 | 297 | 272 | 50
52 | 48 | 381 | 56 | 73.8 | 47 | 48 | 220 | 131.4 | 157.4 | 58 | 116.8 | 226 | 186 | 40 | 55 | 228 | 53 | 229 | 48 | 261 | 51 | 46 | 54 | 42 | 245 | 83.8 | 60 | 48 | 48 | 51 | 54 | 158 | 47 | 378 | 51 | 49 | 54 | 30 | 44 | 51 | 45 | 156 | 231.2 | 44 | 59 | 30 | 198.8 | 57 | 28 | 211.4 | 58 | 242 | 47 | 48 | 51 | 161.8 | 53 | 248 | 233 | 241 | 232 | 51 | 39 | 272 | 253 | 154 | 50 | 50 | 119.6 | 58 | 48 | 46 | 237 | 47 | 28 | 46 | 268 | 91.4 | 48 | 54 | 49 | 258 | 118 | 51 | 134.2 | 53 | 459.4 | 57 | 54 | 589 | 219 | 39 | 42 | 43 | 46 | 204 | 49 | 45 | 48 | 51 | 45 | 222 | 223 | 53 | 10715 | 55 | 230 | 237 | 214 | 51 | 56 | 10710 | 150 | 44 | 50 | 213.4 | 175 | 10408 | 176 | 77.6 | 46 | 207 | 55 | 221 | 256 | 216 | 48 | 53 | 43 | 207 | 201 | 52 | 40 | 56 | 49 | 88.2 | 56 | 245 | 51 | 167 | 155 | 54 | 40 | 46 | 43 | 163 | 52 | 151 | 56 | 36 | 8892 | 173 | 56 | 48 | 2198.4 | 47 | 41 | 53 | 383.2 | 52 | 46 | 51 | 408 | 324 | 674 | 134.6 | 47 | 45 | 50 | 207 | 143.8 | 55 | 52 | 43 | 44 | 250 | 52 | 88.2 | 164 | 40 | 53 | 172.4 | 245 | 171 | 52 | 206 | 39 | 303.6 | 126.6 | 252 | 60 | 47 | 42 | 258 | 54 | 48 | 297 | 272 | 50
52 | 48 | 350.8 | 56 | 52 | 47 | 48 | 220 | 187 | 229 | 58 | 217 | 226 | 186 | 40 | 55 | 228 | 53 | 52 | 48 | 261 | 51 | 46 | 54 | 42 | 81 | 49 | 60 | 48 | 48 | 51 | 188.4 | 158 | 47 | 402 | 51 | 49 | 54 | 30 | 44 | 51 | 45 | 374 | 48 | 44 | 59 | 30 | 236 | 219.4 | 28 | 51 | 58 | 242 | 47 | 48 | 51 | 52 | 53 | 54 | 233 | 54 | 232 | 51 | 39 | 272 | 253 | 133.4 | 50 | 50 | 54 | 58 | 48 | 46 | 198.4 | 47 | 28 | 163 | 392 | 265 | 48 | 54 | 49 | 258 | 49 | 51 | 49 | 53 | 49 | 57 | 54 | 589 | 219 | 39 | 42 | 43 | 46 | 242 | 49 | 45 | 48 | 51 | 45 | 222 | 88.6 | 53 | 10715 | 55 | 230 | 88.2 | 87.6 | 51 | 56 | 10710 | 54 | 44 | 50 | 59 | 175 | 10408 | 176 | 172 | 46 | 248 | 55 | 221 | 256 | 216 | 48 | 53 | 43 | 111.6 | 84.2 | 52 | 40 | 148.8 | 49 | 43 | 56 | 245 | 51 | 167 | 155 | 54 | 40 | 46 | 43 | 75 | 132.8 | 151 | 56 | 36 | 8892 | 147.6 | 56 | 48 | 3530 | 47 | 41 | 53 | 415 | 52 | 46 | 51 | 827.6 | 407 | 542.2 | 201 | 47 | 45 | 50 | 54 | 49 | 55 | 128.8 | 43 | 44 | 250 | 52 | 153 | 164 | 40 | 53 | 77.2 | 123.2 | 171 | 52 | 244 | 39 | 249 | 235 | 211.6 | 60 | 47 | 42 | 258 | 54 | 48 | 305 | 229.2 | 50
93 | 48 | 230 | 95 | 52 | 47 | 48 | 186.6 | 187 | 229 | 58 | 217 | 226 | 186 | 40 | 98.8 | 228 | 53 | 52 | 48 | 55 | 51 | 46 | 54 | 42 | 40 | 49 | 60 | 48 | 48 | 51 | 222 | 42 | 47 | 266.4 | 51 | 90.8 | 54 | 30 | 44 | 51 | 45 | 309.8 | 48 | 44 | 59 | 30 | 236 | 260 | 28 | 51 | 58 | 242 | 47 | 48 | 51 | 145.6 | 208.2 | 54 | 86.6 | 54 | 232 | 51 | 39 | 184 | 253 | 51 | 50 | 50 | 54 | 58 | 48 | 46 | 44 | 47 | 28 | 241 | 175 | 265 | 48 | 54 | 49 | 258 | 49 | 51 | 49 | 53 | 49 | 57 | 54 | 565 | 186 | 39 | 42 | 43 | 46 | 242 | 49 | 45 | 48 | 51 | 45 | 222 | 55 | 53 | 10715 | 55 | 185.2 | 51 | 56 | 51 | 56 | 10710 | 54 | 44 | 50 | 59 | 335.8 | 10408 | 127.2 | 172 | 46 | 248 | 55 | 150.6 | 98.4 | 216 | 48 | 53 | 43 | 48 | 55 | 52 | 40 | 172 | 49 | 43 | 56 | 245 | 51 | 120.6 | 81.2 | 54 | 40 | 46 | 43 | 53 | 254 | 151 | 56 | 36 | 8892 | 46 | 56 | 48 | 3630 | 47 | 41 | 53 | 415 | 52 | 46 | 234 | 3678.4 | 407 | 425 | 201 | 47 | 45 | 50 | 54 | 49 | 55 | 244 | 238 | 44 | 211.4 | 52 | 153 | 118.8 | 40 | 53 | 186 | 42 | 123.4 | 52 | 244 | 39 | 249 | 235 | 50 | 60 | 47 | 82.2 | 258 | 54 | 48 | 388.2 | 58 | 50
257 | 48 | 230 | 251 | 187 | 47 | 48 | 53 | 187 | 229 | 179.2 | 217 | 122.2 | 81.2 | 40 | 274 | 384 | 53 | 52 | 79.4 | 55 | 51 | 46 | 54 | 42 | 40 | 49 | 60 | 48 | 48 | 51 | 222 | 42 | 47 | 152 | 165.4 | 258 | 54 | 30 | 110.8 | 51 | 45 | 223.4 | 48 | 44 | 196.6 | 30 | 236 | 260 | 28 | 51 | 58 | 89.2 | 47 | 48 | 51 | 169 | 247 | 54 | 50 | 54 | 192.8 | 51 | 39 | 52 | 158 | 51 | 50 | 50 | 162 | 58 | 48 | 46 | 174 | 47 | 28 | 241 | 175 | 265 | 93.6 | 54 | 49 | 258 | 49 | 51 | 49 | 53 | 161.2 | 57 | 54 | 52 | 54 | 74 | 42 | 43 | 46 | 242 | 73.2 | 45 | 48 | 51 | 45 | 151.6 | 55 | 53 | 10715 | 55 | 118 | 51 | 56 | 51 | 56 | 10710 | 54 | 44 | 70.4 | 59 | 301 | 10408 | 54 | 172 | 46 | 43 | 55 | 158 | 59 | 216 | 48 | 53 | 43 | 48 | 55 | 96.2 | 40 | 172 | 49 | 43 | 56 | 245 | 51 | 51 | 32 | 54 | 40 | 46 | 43 | 53 | 254 | 91.6 | 56 | 75.4 | 8892 | 46 | 56 | 48 | 129.2 | 47 | 41 | 53 | 415 | 52 | 46 | 234 | 4000 | 412.4 | 58 | 201 | 47 | 45 | 226 | 54 | 49 | 55 | 244 | 238 | 44 | 57 | 52 | 153 | 51 | 140 | 53 | 186 | 42 | 52 | 52 | 244 | 39 | 316.6 | 235 | 50 | 60 | 47 | 243 | 258 | 54 | 48 | 407 | 58 | 50
257 | 148 | 48 | 290.6 | 187 | 72.4 | 48 | 53 | 103.6 | 193.2 | 260 | 217 | 53 | 233.4 | 40 | 274 | 227 | 53 | 52 | 205 | 55 | 51 | 227 | 54 | 42 | 40 | 177 | 60 | 48 | 48 | 51 | 222 | 42 | 139.8 | 56 | 279.6 | 258 | 54 | 116 | 211 | 51 | 45 | 49 | 48 | 44 | 231 | 61.8 | 161.6 | 57 | 28 | 51 | 226 | 51 | 75 | 48 | 51 | 169 | 247 | 54 | 50 | 54 | 36 | 51 | 39 | 52 | 160 | 51 | 50 | 50 | 234 | 58 | 48 | 46 | 174 | 47 | 28 | 326 | 125.4 | 265 | 162 | 54 | 49 | 86.8 | 49 | 51 | 49 | 53 | 236 | 57 | 54 | 52 | 54 | 214 | 75.2 | 43 | 46 | 166 | 170 | 45 | 48 | 51 | 45 | 46 | 55 | 53 | 10764.2 | 55 | 206 | 51 | 56 | 51 | 56 | 10710 | 54 | 219.2 | 152 | 59 | 251 | 10408 | 54 | 288.2 | 46 | 43 | 55 | 158 | 91.2 | 118.8 | 48 | 210.6 | 43 | 48 | 55 | 273 | 40 | 211.6 | 49 | 179.8 | 56 | 134 | 51 | 253 | 32 | 54 | 40 | 46 | 43 | 221 | 254 | 52 | 56 | 233 | 8892 | 46 | 56 | 48 | 148 | 47 | 41 | 53 | 78.8 | 142.4 | 46 | 294.6 | 4016 | 416 | 58 | 167.8 | 47 | 45 | 270 | 54 | 49 | 55 | 244 | 238 | 44 | 57 | 52 | 66.6 | 51 | 140 | 147.4 | 186 | 42 | 52 | 52 | 168 | 39 | 262.8 | 198.4 | 50 | 60 | 262 | 243 | 186.6 | 54 | 48 | 381 | 58 | 50
257 | 148 | 48 | 371 | 187 | 174 | 48 | 53 | 48 | 50 | 260 | 50 | 53 | 278 | 40 | 274 | 227 | 53 | 52 | 205 | 55 | 51 | 227 | 54 | 42 | 40 | 209 | 60 | 48 | 48 | 51 | 154.8 | 132.4 | 163 | 56 | 408 | 174.4 | 54 | 245 | 211 | 51 | 45 | 212 | 48 | 44 | 231 | 189 | 50 | 57 | 28 | 221 | 226 | 51 | 187 | 48 | 51 | 145.6 | 247 | 54 | 50 | 54 | 36 | 51 | 39 | 52 | 160 | 51 | 114 | 50 | 234 | 58 | 48 | 46 | 174 | 47 | 28 | 287 | 51 | 91.4 | 162 | 54 | 49 | 44 | 49 | 51 | 49 | 53 | 236 | 57 | 54 | 52 | 54 | 214 | 208 | 110.2 | 46 | 52 | 170 | 45 | 48 | 51 | 45 | 46 | 55 | 53 | 10838 | 55 | 340 | 51 | 56 | 72.8 | 56 | 10824.6 | 54 | 263 | 152 | 59 | 251 | 10408 | 54 | 241 | 185.2 | 43 | 55 | 158 | 338.2 | 54 | 48 | 250 | 43 | 48 | 55 | 273 | 40 | 213 | 49 | 214 | 56 | 60 | 51 | 253 | 32 | 54 | 40 | 46 | 43 | 263 | 297.2 | 52 | 56 | 233 | 8892 | 46 | 56 | 48 | 148 | 47 | 41 | 53 | 47 | 165 | 46 | 532 | 2006 | 380 | 58 | 35 | 47 | 275 | 270 | 199.6 | 49 | 55 | 244 | 238 | 44 | 57 | 52 | 45 | 51 | 140 | 289 | 158.8 | 42 | 52 | 52 | 54 | 39 | 224 | 52 | 50 | 60 | 262 | 243 | 221 | 54 | 48 | 382.4 | 58 | 50
257 | 148 | 48 | 254 | 187 | 174 | 48 | 118.6 | 48 | 50 | 260 | 50 | 53 | 278 | 40 | 375.6 | 32 | 53 | 52 | 205 | 55 | 51 | 287.8 | 76.4 | 42 | 40 | 209 | 60 | 48 | 48 | 51 | 54 | 268 | 163 | 56 | 480.6 | 49 | 54 | 245 | 211 | 153 | 45 | 372 | 48 | 44 | 231 | 189 | 50 | 57 | 28 | 221 | 226 | 159.8 | 187 | 48 | 51 | 214 | 192.4 | 54 | 50 | 54 | 36 | 51 | 39 | 52 | 160 | 51 | 210 | 50 | 234 | 58 | 48 | 46 | 122 | 47 | 28 | 131 | 51 | 48 | 162 | 54 | 49 | 44 | 49 | 51 | 49 | 53 | 236 | 57 | 54 | 52 | 54 | 144 | 208 | 127 | 212 | 52 | 170 | 45 | 48 | 51 | 45 | 46 | 55 | 53 | 10838 | 138 | 392 | 51 | 56 | 160 | 56 | 10901 | 54 | 263 | 152 | 59 | 170.6 | 10408 | 54 | 241 | 220 | 43 | 55 | 112.8 | 417 | 54 | 48 | 250 | 43 | 48 | 55 | 273 | 249 | 213 | 49 | 214 | 56 | 60 | 51 | 212.6 | 32 | 54 | 40 | 85.4 | 43 | 263 | 160 | 52 | 56 | 233 | 8892 | 46 | 56 | 48 | 129.2 | 89 | 103.4 | 53 | 47 | 334.6 | 46 | 422.2 | 1986 | 356 | 58 | 35 | 47 | 275 | 270 | 236 | 49 | 55 | 52 | 121 | 44 | 57 | 222.4 | 45 | 51 | 100 | 289 | 50 | 42 | 175 | 52 | 54 | 39 | 224 | 52 | 50 | 60 | 262 | 351 | 305.8 | 264 | 48 | 404 | 58 | 446
93 | 108 | 48 | 254 | 52 | 285.6 | 83.8 | 217 | 48 | 50 | 219.6 | 50 | 53 | 278 | 40 | 225.8 | 32 | 53 | 52 | 205 | 55 | 51 | 379 | 166 | 42 | 40 | 209 | 60 | 48 | 48 | 51 | 135.6 | 268 | 139.8 | 56 | 414.6 | 49 | 54 | 245 | 211 | 221 | 45 | 412 | 48 | 44 | 93.4 | 189 | 50 | 57 | 28 | 238.2 | 226 | 187 | 211.2 | 48 | 51 | 214 | 168 | 54 | 50 | 54 | 36 | 51 | 39 | 173.6 | 57 | 51 | 377 | 50 | 228.4 | 58 | 48 | 46 | 44 | 47 | 28 | 97 | 185.4 | 48 | 70.8 | 54 | 49 | 44 | 49 | 51 | 49 | 53 | 198.6 | 57 | 54 | 52 | 54 | 39 | 141.6 | 127 | 212 | 52 | 97.4 | 45 | 48 | 51 | 45 | 46 | 55 | 53 | 10838 | 138 | 374 | 51 | 56 | 160 | 56 | 10901 | 54 | 263 | 90.8 | 122.6 | 50 | 10408 | 54 | 241 | 220 | 43 | 151 | 45 | 417 | 54 | 48 | 250 | 43 | 48 | 55 | 273 | 249 | 213 | 87.2 | 214 | 56 | 60 | 51 | 51 | 32 | 54 | 40 | 243 | 43 | 263 | 160 | 52 | 56 | 233 | 8892 | 46 | 56 | 48 | 54 | 152 | 145 | 53 | 47 | 354.4 | 46 | 309.6 | 1962 | 441.6 | 58 | 35 | 47 | 275 | 182 | 236 | 49 | 55 | 52 | 43 | 44 | 57 | 265 | 45 | 51 | 40 | 289 | 50 | 42 | 257 | 52 | 54 | 39 | 156.4 | 52 | 185 | 60 | 262 | 190.2 | 433 | 264 | 48 | 440 | 58 | 446
52 | 48 | 48 | 254 | 161 | 283.8 | 227 | 217 | 48 | 50 | 58 | 50 | 53 | 188.8 | 40 | 182 | 79.6 | 53 | 52 | 79.4 | 55 | 51 | 270.4 | 166 | 42 | 40 | 231 | 60 | 48 | 48 | 51 | 258 | 268 | 47 | 56 | 386 | 49 | 54 | 245 | 44 | 221 | 45 | 412 | 48 | 44 | 265 | 189 | 50 | 99.6 | 28 | 307 | 58 | 187 | 442 | 48 | 133.4 | 214 | 201.6 | 54 | 50 | 54 | 36 | 51 | 39 | 204 | 57 | 51 | 377 | 50 | 206 | 58 | 48 | 46 | 44 | 47 | 28 | 46 | 219 | 48 | 48 | 54 | 49 | 44 | 164 | 51 | 49 | 53 | 49 | 57 | 54 | 52 | 54 | 39 | 42 | 110.2 | 212 | 52 | 49 | 45 | 48 | 51 | 45 | 46 | 55 | 191.4 | 10739.6 | 176.6 | 5315.2 | 51 | 56 | 160 | 56 | 10901 | 54 | 175.4 | 50 | 218 | 50 | 10408 | 289 | 128.8 | 220 | 43 | 358 | 45 | 384.8 | 54 | 48 | 171.2 | 43 | 48 | 55 | 96.2 | 249 | 213 | 240 | 145.6 | 126.4 | 60 | 51 | 51 | 32 | 54 | 40 | 243 | 43 | 179 | 160 | 52 | 56 | 75.4 | 8892 | 46 | 259 | 48 | 54 | 152 | 145 | 53 | 47 | 264 | 46 | 51 | 1962 | 463 | 58 | 35 | 47 | 275 | 50 | 236 | 49 | 55 | 52 | 43 | 44 | 57 | 265 | 45 | 51 | 116.8 | 289 | 50 | 42 | 257 | 52 | 54 | 39 | 55 | 52 | 245 | 60 | 133 | 150 | 295.4 | 264 | 48 | 426 | 58 | 472
52 | 48 | 48 | 95.6 | 317 | 233 | 227 | 217 | 48 | 50 | 58 | 50 | 53 | 55 | 40 | 182 | 151 | 53 | 52 | 48 | 55 | 51 | 198 | 166 | 42 | 40 | 135 | 60 | 48 | 171.6 | 51 | 258 | 337.6 | 1120.8 | 56 | 172 | 49 | 54 | 30 | 44 | 221 | 45 | 249 | 172.8 | 44 | 265 | 61.8 | 74 | 270 | 28 | 205 | 58 | 187 | 330 | 110.4 | 154 | 214 | 336 | 54 | 50 | 54 | 36 | 129 | 39 | 204 | 57 | 71.6 | 313 | 50 | 206 | 58 | 48 | 46 | 44 | 47 | 28 | 46 | 219 | 48 | 120 | 54 | 49 | 44 | 164 | 51 | 49 | 53 | 49 | 245 | 54 | 91 | 54 | 39 | 42 | 43 | 212 | 52 | 49 | 45 | 82 | 51 | 129 | 46 | 55 | 226 | 10715 | 297.8 | 238 | 51 | 56 | 94.6 | 56 | 10862.8 | 54 | 44 | 50 | 218 | 50 | 10408 | 289 | 54 | 150.4 | 110.6 | 358 | 45 | 216.6 | 54 | 48 | 53 | 43 | 48 | 55 | 52 | 249 | 56 | 240 | 65.6 | 232 | 60 | 51 | 51 | 32 | 54 | 40 | 243 | 43 | 53 | 73.6 | 52 | 56 | 36 | 8892 | 46 | 259 | 48 | 54 | 152 | 145 | 53 | 47 | 264 | 46 | 51 | 1962 | 444.6 | 58 | 35 | 47 | 181 | 50 | 163.2 | 131 | 161.2 | 52 | 43 | 44 | 57 | 265 | 45 | 51 | 168 | 53 | 50 | 42 | 257 | 52 | 54 | 39 | 109.6 | 52 | 50 | 60 | 47 | 106.8 | 133.8 | 264 | 109.6 | 55 | 58 | 410
52 | 48 | 48 | 56 | 356 | 233 | 227 | 151.4 | 48 | 50 | 58 | 50 | 53 | 55 | 40 | 80.4 | 151 | 53 | 52 | 48 | 55 | 109.8 | 137.2 | 98.8 | 42 | 40 | 309 | 60 | 48 | 254 | 51 | 135.6 | 158 | 92 | 56 | 51 | 49 | 54 | 30 | 44 | 119 | 45 | 169 | 202 | 85.8 | 265 | 30 | 170 | 270 | 28 | 137 | 58 | 78.2 | 330 | 204 | 154 | 116.8 | 267 | 54 | 50 | 54 | 36 | 246 | 39 | 204 | 57 | 154 | 217 | 50 | 206 | 58 | 48 | 46 | 44 | 47 | 28 | 46 | 219 | 48 | 228 | 54 | 49 | 44 | 164 | 51 | 49 | 53 | 49 | 292 | 54 | 247 | 54 | 39 | 142.8 | 43 | 112.4 | 52 | 49 | 45 | 218 | 51 | 185 | 46 | 55 | 226 | 10715 | 248 | 238 | 51 | 87.6 | 51 | 56 | 10710 | 54 | 44 | 50 | 218 | 50 | 10408 | 289 | 54 | 46 | 212 | 334 | 115.4 | 59 | 54 | 48 | 53 | 43 | 48 | 55 | 52 | 123.6 | 56 | 240 | 156 | 232 | 60 | 51 | 51 | 32 | 54 | 40 | 243 | 43 | 53 | 52 | 52 | 56 | 36 | 8892 | 46 | 259 | 48 | 54 | 68 | 229 | 53 | 47 | 179.2 | 46 | 51 | 2564.4 | 465 | 58 | 35 | 47 | 155 | 50 | 54 | 286 | 232 | 52 | 43 | 44 | 57 | 179.8 | 45 | 51 | 168 | 53 | 50 | 169.8 | 239.8 | 52 | 54 | 39 | 146 | 52 | 50 | 60 | 47 | 42 | 49 | 138 | 202 | 55 | 58 | 293.6
52 | 48 | 48 | 56 | 312.4 | 195.8 | 191.2 | 53 | 48 | 50 | 58 | 50 | 53 | 107.4 | 40 | 55 | 151 | 53 | 158.2 | 48 | 55 | 149 | 46 | 54 | 42 | 40 | 274.6 | 60 | 166.4 | 254 | 51 | 54 | 219.2 | 47 | 476 | 51 | 49 | 54 | 98 | 44 | 51 | 45 | 49 | 418.4 | 297.8 | 265 | 30 | 170 | 270 | 28 | 85.4 | 58 | 51 | 257.4 | 204 | 133.4 | 52 | 221 | 54 | 196.4 | 166.2 | 36 | 246 | 39 | 126.4 | 57 | 154 | 116.8 | 50 | 175.6 | 58 | 48 | 46 | 44 | 47 | 28 | 46 | 84.6 | 48 | 228 | 54 | 49 | 44 | 292 | 51 | 134.2 | 53 | 49 | 292 | 93.6 | 247 | 54 | 39 | 210 | 43 | 253 | 52 | 49 | 45 | 218 | 51 | 185 | 46 | 223 | 226 | 10858.2 | 248 | 257 | 51 | 251 | 51 | 56 | 10710 | 54 | 44 | 50 | 154.4 | 50 | 10408 | 289 | 54 | 46 | 212 | 238 | 221 | 59 | 54 | 48 | 53 | 43 | 48 | 219 | 52 | 40 | 56 | 240 | 156 | 232 | 60 | 244 | 51 | 32 | 54 | 40 | 85.4 | 43 | 53 | 52 | 52 | 56 | 36 | 8892 | 46 | 259 | 48 | 54 | 47 | 229 | 53 | 47 | 52 | 46 | 51 | 2057.2 | 693 | 58 | 35 | 47 | 155 | 50 | 54 | 286 | 232 | 52 | 43 | 44 | 57 | 52 | 45 | 51 | 168 | 53 | 50 | 354 | 171 | 52 | 54 | 39 | 146 | 52 | 50 | 60 | 47 | 42 | 49 | 54 | 202 | 55 | 58 | 216
52 | 48 | 48 | 56 | 247 | 47 | 48 | 53 | 48 | 50 | 79.8 | 50 | 53 | 186 | 40 | 55 | 55.8 | 53 | 229 | 48 | 55 | 149 | 46 | 54 | 42 | 40 | 223 | 60 | 196 | 254 | 51 | 54 | 311 | 47 | 581 | 51 | 49 | 54 | 200 | 44 | 51 | 45 | 49 | 635.8 | 365 | 141.4 | 30 | 170 | 270 | 28 | 51 | 58 | 51 | 111.8 | 204 | 51 | 52 | 187.4 | 54 | 233 | 241 | 36 | 246 | 39 | 272 | 57 | 154 | 50 | 156.8 | 54 | 58 | 48 | 46 | 332.8 | 47 | 28 | 46 | 51 | 48 | 228 | 54 | 49 | 44 | 258.2 | 51 | 262 | 53 | 49 | 292 | 252 | 169 | 54 | 39 | 210 | 43 | 253 | 52 | 49 | 45 | 218 | 51 | 185 | 46 | 223 | 156.8 | 10894 | 248 | 238 | 51 | 399 | 51 | 56 | 10710 | 54 | 44 | 50 | 59 | 50 | 10408 | 148 | 54 | 46 | 212 | 128.2 | 221 | 59 | 54 | 48 | 53 | 43 | 79.8 | 277.4 | 52 | 40 | 56 | 87.2 | 156 | 232 | 60 | 244 | 51 | 32 | 54 | 40 | 46 | 43 | 53 | 52 | 52 | 56 | 36 | 8892 | 46 | 137.2 | 48 | 54 | 47 | 229 | 53 | 47 | 52 | 46 | 51 | 2109 | 733 | 58 | 35 | 47 | 155 | 50 | 54 | 421.2 | 232 | 52 | 43 | 44 | 57 | 52 | 117 | 51 | 91.2 | 53 | 50 | 354 | 171 | 274 | 54 | 39 | 146 | 52 | 50 | 165 | 47 | 42 | 49 | 54 | 202 | 55 | 58 | 149.6
52 | 48 | 138.6 | 56 | 169 | 47 | 90 | 186.6 | 48 | 50 | 167 | 50 | 53 | 186 | 40 | 55 | 188.8 | 53 | 229 | 48 | 55 | 149 | 46 | 54 | 42 | 40 | 223 | 60 | 196 | 212.8 | 51 | 54 | 195 | 47 | 581 | 51 | 49 | 54 | 200 | 44 | 51 | 45 | 49 | 753 | 365 | 59 | 30 | 98 | 99.6 | 28 | 194.2 | 58 | 51 | 47 | 204 | 51 | 52 | 53 | 248 | 233 | 241 | 36 | 246 | 39 | 272 | 135.4 | 92.2 | 50 | 228 | 54 | 58 | 48 | 46 | 405 | 47 | 28 | 46 | 51 | 48 | 228 | 54 | 49 | 44 | 364.2 | 51 | 262 | 53 | 49 | 198 | 252 | 52 | 54 | 39 | 210 | 43 | 211.6 | 52 | 49 | 45 | 218 | 51 | 101 | 46 | 223 | 53 | 10894 | 93.6 | 310 | 51 | 399 | 51 | 56 | 10710 | 54 | 44 | 50 | 59 | 50 | 10408 | 54 | 54 | 46 | 212 | 55 | 221 | 59 | 54 | 48 | 53 | 43 | 207 | 332.2 | 52 | 40 | 56 | 49 | 88.2 | 56 | 60 | 244 | 51 | 32 | 54 | 40 | 46 | 43 | 53 | 52 | 52 | 56 | 36 | 8892 | 46 | 56 | 48 | 54 | 47 | 293 | 53 | 47 | 52 | 46 | 51 | 156 | 717 | 58 | 101.4 | 47 | 67 | 50 | 54 | 372 | 196.6 | 52 | 43 | 44 | 172.8 | 52 | 225 | 118.8 | 40 | 53 | 50 | 332.2 | 171 | 463 | 54 | 74.6 | 55 | 52 | 252 | 235 | 47 | 42 | 49 | 54 | 202 | 55 | 58 | 50
52 | 48 | 199 | 56 | 52 | 47 | 258 | 220 | 48 | 50 | 167 | 150.2 | 53 | 186 | 40 | 55 | 228 | 53 | 229 | 48 | 76.6 | 51 | 46 | 54 | 42 | 40 | 49 | 60 | 196 | 48 | 51 | 54 | 195 | 47 | 557 | 51 | 49 | 54 | 200 | 44 | 51 | 45 | 70.4 | 793.6 | 365 | 59 | 30 | 50 | 57 | 28 | 230 | 58 | 51 | 47 | 48 | 51 | 52 | 53 | 248 | 233 | 241 | 36 | 51 | 39 | 272 | 335.4 | 51 | 50 | 228 | 54 | 58 | 48 | 46 | 405 | 47 | 28 | 46 | 51 | 134.8 | 48 | 54 | 49 | 44 | 225 | 51 | 262 | 53 | 49 | 57 | 172.8 | 52 | 54 | 39 | 176.4 | 43 | 46 | 166 | 49 | 45 | 82 | 51 | 45 | 46 | 223 | 53 | 10715 | 55 | 684.2 | 51 | 293.4 | 255.4 | 56 | 10710 | 54 | 44 | 50 | 59 | 50 | 10408 | 54 | 54 | 46 | 87.4 | 55 | 150.6 | 256 | 86.4 | 48 | 53 | 43 | 207 | 201 | 52 | 40 | 56 | 49 | 43 | 56 | 60 | 244 | 51 | 32 | 54 | 40 | 46 | 43 | 53 | 52 | 52 | 56 | 36 | 8892 | 122.2 | 56 | 48 | 110.4 | 47 | 276.2 | 53 | 47 | 52 | 46 | 118.6 | 132.2 | 717 | 58 | 201 | 47 | 45 | 50 | 54 | 183.4 | 55 | 52 | 43 | 44 | 250 | 52 | 246.6 | 164 | 40 | 53 | 50 | 245 | 99.6 | 463 | 130 | 217 | 55 | 52 | 252 | 235 | 47 | 42 | 49 | 54 | 48 | 224 | 58 | 50
52 | 48 | 199 | 56 | 52 | 47 | 258 | 220 | 48 | 85.8 | 167 | 217 | 53 | 81.2 | 40 | 55 | 228 | 53 | 193.6 | 48 | 163 | 137.4 | 46 | 54 | 42 | 40 | 49 | 60 | 136.8 | 48 | 51 | 188.4 | 133.8 | 47 | 227.4 | 51 | 49 | 54 | 132 | 44 | 51 | 45 | 243.2 | 803.2 | 108.2 | 93.4 | 30 | 50 | 57 | 28 | 230 | 58 | 123.8 | 47 | 48 | 51 | 122.2 | 53 | 248 | 159.8 | 203.6 | 36 | 51 | 39 | 272 | 356 | 51 | 50 | 85.6 | 54 | 58 | 48 | 46 | 237 | 47 | 28 | 46 | 175 | 265 | 48 | 54 | 49 | 44 | 225 | 51 | 262 | 53 | 49 | 57 | 54 | 52 | 54 | 39 | 42 | 43 | 46 | 242 | 49 | 45 | 48 | 51 | 45 | 46 | 122.2 | 53 | 10715 | 55 | 857 | 51 | 56 | 434 | 56 | 10710 | 54 | 44 | 50 | 252 | 50 | 10408 | 54 | 54 | 46 | 154 | 55 | 45 | 256 | 216 | 48 | 53 | 43 | 207 | 201 | 52 | 40 | 56 | 49 | 43 | 56 | 60 | 128.2 | 51 | 32 | 54 | 40 | 46 | 43 | 53 | 52 | 91.6 | 56 | 36 | 8892 | 173 | 56 | 48 | 148 | 47 | 201 | 53 | 110.6 | 52 | 46 | 220 | 37 | 3321.8 | 58 | 201 | 47 | 45 | 50 | 106.8 | 49 | 55 | 52 | 43 | 44 | 250 | 52 | 225 | 164 | 40 | 53 | 50 | 82.6 | 52 | 425.2 | 244 | 217 | 249 | 52 | 252 | 235 | 47 | 42 | 49 | 54 | 48 | 224 | 58 | 50
52 | 48 | 199 | 56 | 52 | 47 | 258 | 220 | 48 | 229 | 101.6 | 217 | 53 | 55 | 40 | 55 | 228 | 53 | 52 | 48 | 245.4 | 195 | 46 | 54 | 42 | 245 | 49 | 60 | 48 | 48 | 51 | 222 | 42 | 47 | 56 | 51 | 49 | 54 | 30 | 77.4 | 51 | 45 | 374 | 496 | 44 | 231 | 30 | 50 | 57 | 28 | 230 | 58 | 233 | 47 | 48 | 51 | 169 | 53 | 248 | 50 | 54 | 36 | 51 | 39 | 96 | 356 | 51 | 50 | 50 | 119.6 | 58 | 48 | 46 | 159.8 | 47 | 28 | 46 | 175 | 265 | 48 | 54 | 49 | 44 | 225 | 110.2 | 49 | 53 | 49 | 57 | 54 | 52 | 54 | 39 | 42 | 43 | 46 | 242 | 73.2 | 45 | 48 | 51 | 45 | 46 | 55 | 53 | 10715 | 55 | 973 | 51 | 56 | 434 | 56 | 10710 | 73.2 | 44 | 50 | 327.2 | 50 | 10408 | 54 | 54 | 46 | 154 | 55 | 45 | 216.6 | 216 | 48 | 53 | 43 | 175.2 | 142.6 | 52 | 40 | 56 | 49 | 43 | 56 | 245 | 51 | 51 | 56.6 | 54 | 40 | 46 | 43 | 53 | 213.6 | 151 | 56 | 36 | 8892 | 173 | 56 | 48 | 148 | 47 | 201 | 53 | 373.2 | 52 | 46 | 403 | 37 | 3234 | 58 | 201 | 47 | 45 | 50 | 186 | 49 | 55 | 52 | 43 | 44 | 250 | 52 | 153 | 164 | 40 | 53 | 50 | 42 | 52 | 140.8 | 244 | 217 | 249 | 52 | 252 | 200 | 47 | 42 | 83.4 | 54 | 48 | 224 | 58 | 50
52 | 48 | 108.4 | 56 | 52 | 47 | 258 | 153.2 | 48 | 229 | 58 | 217 | 53 | 55 | 40 | 55 | 149.6 | 53 | 52 | 48 | 369 | 195 | 46 | 54 | 42 | 245 | 49 | 60 | 48 | 48 | 51 | 222 | 42 | 47 | 56 | 51 | 49 | 54 | 30 | 211 | 51 | 45 | 374 | 48 | 44 | 231 | 30 | 50 | 178.8 | 28 | 86.8 | 125.2 | 233 | 47 | 48 | 51 | 205.6 | 53 | 131.6 | 50 | 54 | 36 | 51 | 39 | 52 | 335.4 | 158.2 | 50 | 50 | 218 | 58 | 48 | 46 | 148 | 47 | 28 | 46 | 175 | 265 | 48 | 54 | 109.8 | 44 | 84.2 | 199 | 49 | 53 | 49 | 57 | 54 | 52 | 54 | 39 | 42 | 43 | 46 | 242 | 170 | 45 | 48 | 51 | 45 | 46 | 55 | 53 | 10715 | 55 | 957 | 51 | 56 | 221 | 56 | 10710 | 302.8 | 44 | 50 | 346 | 100 | 10408 | 54 | 284.2 | 46 | 359 | 55 | 45 | 59 | 216 | 48 | 53 | 43 | 48 | 55 | 52 | 40 | 87.4 | 49 | 43 | 56 | 245 | 51 | 74.2 | 155 | 54 | 40 | 46 | 43 | 53 | 275.6 | 151 | 56 | 36 | 8892 | 173 | 56 | 48 | 148 | 47 | 178.6 | 90.8 | 415 | 74.6 | 46 | 403 | 37 | 3202.8 | 58 | 201 | 47 | 45 | 50 | 186 | 49 | 55 | 52 | 43 | 44 | 211.4 | 52 | 153 | 129 | 40 | 100.2 | 50 | 42 | 52 | 52 | 244 | 217 | 249 | 125.2 | 130.8 | 60 | 47 | 42 | 221 | 54 | 48 | 224 | 58 | 50
52 | 128 | 48 | 56 | 52 | 47 | 90 | 53 | 48 | 229 | 58 | 183.6 | 53 | 55 | 40 | 55 | 32 | 53 | 52 | 48 | 304.2 | 195 | 46 | 54 | 42 | 245 | 49 | 60 | 48 | 48 | 51 | 222 | 42 | 47 | 56 | 79.6 | 49 | 54 | 159 | 211 | 85 | 45 | 179 | 48 | 44 | 231 | 125.4 | 50 | 260 | 28 | 51 | 226 | 123.8 | 47 | 48 | 51 | 352 | 53 | 54 | 50 | 54 | 36 | 51 | 39 | 52 | 57 | 185 | 50 | 50 | 218 | 58 | 48 | 46 | 174 | 47 | 28 | 46 | 125.4 | 265 | 48 | 54 | 201 | 44 | 49 | 199 | 49 | 53 | 198.6 | 57 | 54 | 52 | 87 | 179 | 42 | 43 | 46 | 204 | 170 | 45 | 48 | 51 | 45 | 46 | 55 | 53 | 10715 | 55 | 832.8 | 51 | 56 | 252.4 | 56 | 10710 | 341 | 44 | 50 | 346 | 175 | 10408 | 54 | 359 | 46 | 270.2 | 55 | 45 | 59 | 216 | 48 | 53 | 43 | 48 | 55 | 52 | 40 | 305.8 | 49 | 43 | 56 | 245 | 51 | 247.8 | 155 | 54 | 40 | 46 | 43 | 53 | 498.8 | 151 | 56 | 154.2 | 8892 | 46 | 56 | 48 | 54 | 47 | 145 | 305.6 | 415 | 165 | 46 | 335.4 | 37 | 3225 | 261 | 35 | 47 | 45 | 50 | 186 | 49 | 55 | 167.2 | 43 | 44 | 57 | 52 | 88.2 | 246 | 40 | 289 | 50 | 42 | 52 | 52 | 244 | 74.6 | 316.6 | 235 | 50 | 60 | 47 | 42 | 221 | 54 | 48 | 122.6 | 100.8 | 50
175 | 148 | 48 | 56 | 52 | 47 | 83.8 | 53 | 48 | 229 | 58 | 50 | 53 | 55 | 40 | 131.2 | 103.4 | 53 | 52 | 48 | 261 | 108.6 | 82.2 | 54 | 42 | 245 | 49 | 60 | 48 | 48 | 51 | 154.8 | 42 | 70.2 | 56 | 194 | 49 | 54 | 245 | 211 | 221 | 45 | 49 | 48 | 44 | 196.6 | 189 | 236 | 260 | 28 | 51 | 226 | 51 | 47 | 48 | 51 | 235 | 231.2 | 54 | 50 | 54 | 192.8 | 51 | 39 | 52 | 57 | 185 | 50 | 50 | 119.6 | 58 | 48 | 46 | 174 | 47 | 28 | 46 | 224.6 | 48 | 48 | 54 | 201 | 215.2 | 141 | 199 | 49 | 53 | 236 | 57 | 54 | 52 | 219 | 214 | 42 | 93.4 | 46 | 52 | 170 | 45 | 48 | 51 | 45 | 46 | 55 | 53 | 10715 | 55 | 562.8 | 162.6 | 56 | 160 | 56 | 10901 | 341 | 44 | 131.6 | 211.4 | 175 | 10408 | 151.6 | 359 | 46 | 207 | 55 | 45 | 59 | 86.4 | 48 | 53 | 43 | 48 | 55 | 52 | 40 | 329 | 49 | 43 | 56 | 245 | 51 | 369 | 155 | 54 | 40 | 46 | 43 | 53 | 533 | 71.8 | 56 | 233 | 8892 | 46 | 56 | 48 | 54 | 47 | 145 | 348 | 351.4 | 165 | 46 | 273.4 | 37 | 53 | 261 | 35 | 47 | 45 | 50 | 80.4 | 49 | 55 | 244 | 43 | 44 | 57 | 52 | 45 | 246 | 40 | 289 | 50 | 42 | 52 | 52 | 54 | 39 | 301.6 | 235 | 50 | 60 | 47 | 243 | 262.8 | 96 | 48 | 55 | 272 | 50
257 | 148 | 48 | 56 | 52 | 174 | 227 | 53 | 103.6 | 85.8 | 219.6 | 50 | 53 | 99.6 | 40 | 182 | 151 | 53 | 52 | 48 | 261 | 51 | 287.8 | 54 | 42 | 122 | 49 | 60 | 48 | 48 | 51 | 54 | 42 | 163 | 56 | 194 | 174.4 | 54 | 245 | 211 | 221 | 45 | 49 | 48 | 44 | 59 | 189 | 236 | 97.6 | 28 | 51 | 226 | 192.8 | 47 | 48 | 51 | 397 | 362 | 54 | 50 | 54 | 232 | 51 | 39 | 52 | 57 | 185 | 50 | 50 | 54 | 58 | 48 | 46 | 148 | 47 | 28 | 46 | 268 | 48 | 48 | 54 | 201 | 258 | 164 | 139.8 | 49 | 53 | 236 | 57 | 54 | 52 | 219 | 214 | 42 | 127 | 46 | 52 | 97.4 | 45 | 48 | 51 | 45 | 46 | 55 | 53 | 10715 | 55 | 368 | 237 | 56 | 160 | 56 | 10901 | 283.4 | 44 | 152 | 122.6 | 175 | 10408 | 176 | 311.8 | 46 | 43 | 55 | 45 | 59 | 54 | 48 | 53 | 43 | 48 | 55 | 52 | 40 | 329 | 49 | 43 | 56 | 134 | 51 | 369 | 81.2 | 54 | 40 | 46 | 43 | 287 | 452.2 | 52 | 56 | 233 | 8892 | 46 | 56 | 48 | 54 | 47 | 145 | 348 | 172.4 | 165 | 46 | 321.2 | 37 | 53 | 261 | 35 | 47 | 91 | 182 | 54 | 49 | 55 | 244 | 43 | 44 | 57 | 52 | 45 | 246 | 40 | 289 | 80.6 | 42 | 52 | 52 | 54 | 39 | 224 | 425 | 50 | 60 | 133 | 243 | 395.6 | 264 | 48 | 55 | 272 | 211.6
257 | 128 | 48 | 251 | 73.8 | 174 | 227 | 53 | 187 | 50 | 260 | 50 | 53 | 278 | 40 | 182 | 151 | 53 | 52 | 48 | 55 | 51 | 379 | 54 | 42 | 40 | 100.6 | 60 | 48 | 48 | 51 | 54 | 42 | 163 | 56 | 365.2 | 258 | 54 | 245 | 77.4 | 221 | 45 | 49 | 48 | 44 | 59 | 189 | 236 | 57 | 28 | 102.6 | 158.8 | 378 | 47 | 48 | 51 | 360.4 | 429.2 | 54 | 50 | 54 | 232 | 51 | 39 | 52 | 57 | 77.8 | 50 | 50 | 54 | 58 | 48 | 46 | 44 | 47 | 28 | 46 | 268 | 48 | 48 | 54 | 140.2 | 258 | 164 | 51 | 49 | 53 | 236 | 57 | 54 | 52 | 219 | 39 | 42 | 127 | 46 | 52 | 49 | 45 | 48 | 51 | 73 | 46 | 55 | 53 | 10715 | 55 | 58 | 237 | 56 | 160 | 56 | 10901 | 168.6 | 44 | 152 | 218 | 75 | 10408 | 176 | 203.6 | 46 | 43 | 55 | 158 | 59 | 54 | 48 | 107 | 43 | 48 | 55 | 52 | 40 | 305.8 | 201.8 | 43 | 56 | 60 | 51 | 178.2 | 32 | 54 | 40 | 46 | 43 | 373 | 95.2 | 52 | 56 | 233 | 8892 | 46 | 218.4 | 48 | 3350 | 47 | 61.8 | 348 | 47 | 97.2 | 46 | 248 | 37 | 53 | 261 | 35 | 47 | 5445.8 | 270 | 163.2 | 49 | 55 | 244 | 43 | 44 | 57 | 137.2 | 45 | 246 | 40 | 289 | 203 | 85.6 | 134 | 52 | 54 | 39 | 224 | 351.8 | 50 | 60 | 262 | 243 | 342.8 | 264 | 48 | 55 | 272 | 252
257 | 48 | 48 | 409.4 | 161 | 174 | 227 | 53 | 187 | 50 | 260 | 50 | 53 | 278 | 40 | 182 | 151 | 53 | 52 | 48 | 55 | 51 | 379 | 54 | 42 | 40 | 135 | 60 | 48 | 48 | 51 | 176.4 | 177.6 | 163 | 56 | 379.4 | 258 | 54 | 202 | 44 | 187 | 45 | 49 | 48 | 44 | 59 | 157.2 | 236 | 57 | 28 | 137 | 58 | 378 | 168 | 48 | 51 | 214 | 530 | 54 | 50 | 54 | 232 | 51 | 39 | 52 | 57 | 51 | 50 | 50 | 54 | 58 | 48 | 46 | 44 | 47 | 28 | 46 | 51 | 48 | 48 | 54 | 49 | 258 | 141 | 51 | 49 | 53 | 161.2 | 57 | 54 | 52 | 186 | 39 | 75.2 | 127 | 79.2 | 52 | 49 | 45 | 48 | 51 | 185 | 46 | 55 | 53 | 10715 | 93.6 | 58 | 237 | 56 | 51 | 56 | 10901 | 54 | 44 | 131.6 | 218 | 50 | 10408 | 151.6 | 54 | 46 | 43 | 79 | 158 | 59 | 54 | 48 | 143 | 43 | 48 | 55 | 52 | 40 | 87.4 | 240 | 43 | 56 | 60 | 51 | 51 | 32 | 54 | 40 | 46 | 43 | 373 | 52 | 52 | 56 | 193.6 | 8892 | 46 | 259 | 48 | 1527.8 | 47 | 41 | 90.8 | 47 | 52 | 46 | 169.2 | 37 | 53 | 139.2 | 35 | 47 | 412 | 270 | 236 | 49 | 55 | 205.6 | 43 | 44 | 57 | 265 | 45 | 51 | 40 | 100.2 | 203 | 151 | 257 | 52 | 54 | 39 | 156.4 | 242 | 50 | 60 | 262 | 243 | 470 | 264 | 48 | 55 | 272 | 252
216 | 48 | 48 | 410 | 308 | 123.2 | 191.2 | 53 | 187 | 50 | 260 | 50 | 53 | 278 | 40 | 105.8 | 188 | 53 | 52 | 48 | 55 | 51 | 379 | 54 | 42 | 40 | 309 | 60 | 48 | 48 | 51 | 258 | 268 | 93.4 | 56 | 265 | 90.8 | 54 | 30 | 44 | 51 | 45 | 379.4 | 48 | 66.4 | 59 | 30 | 124.4 | 57 | 28 | 182 | 58 | 378 | 168 | 48 | 51 | 214 | 383.4 | 54 | 50 | 54 | 153.6 | 246 | 39 | 52 | 57 | 51 | 50 | 50 | 54 | 58 | 48 | 46 | 44 | 47 | 28 | 46 | 51 | 48 | 48 | 54 | 49 | 172.4 | 49 | 51 | 49 | 53 | 49 | 57 | 54 | 52 | 54 | 39 | 208 | 43 | 212 | 52 | 49 | 45 | 48 | 51 | 185 | 46 | 55 | 53 | 10715 | 248 | 58 | 199.8 | 214 | 51 | 56 | 10786.4 | 54 | 44 | 50 | 218 | 210.8 | 10408 | 54 | 54 | 46 | 43 | 358 | 158 | 137.8 | 54 | 48 | 340 | 43 | 48 | 55 | 228.8 | 249 | 56 | 240 | 65.6 | 56 | 60 | 51 | 51 | 32 | 54 | 40 | 124.8 | 43 | 373 | 52 | 52 | 56 | 36 | 8892 | 46 | 259 | 48 | 313 | 47 | 41 | 53 | 47 | 52 | 46 | 51 | 37 | 53 | 58 | 35 | 47 | 428 | 270 | 327.8 | 49 | 55 | 52 | 43 | 44 | 57 | 265 | 45 | 51 | 140 | 53 | 203 | 151 | 257 | 52 | 54 | 39 | 55 | 242 | 50 | 60 | 262 | 122.4 | 470 | 264 | 48 | 55 | 100.8 | 50
52 | 48 | 48 | 254 | 491 | 47 | 48 | 53 | 131.4 | 50 | 179.2 | 50 | 53 | 278 | 40 | 55 | 227 | 53 | 52 | 48 | 55 | 51 | 173.4 | 76.4 | 42 | 40 | 309 | 60 | 136.8 | 48 | 51 | 258 | 337.6 | 47 | 56 | 289.2 | 49 | 54 | 30 | 44 | 51 | 45 | 412 | 48 | 197.8 | 59 | 30 | 170 | 57 | 28 | 354 | 58 | 312.6 | 168 | 48 | 71.6 | 116.8 | 221 | 54 | 50 | 54 | 36 | 246 | 39 | 204 | 57 | 51 | 50 | 50 | 54 | 58 | 48 | 46 | 44 | 47 | 28 | 46 | 51 | 48 | 120 | 54 | 49 | 44 | 49 | 51 | 49 | 53 | 49 | 104 | 54 | 91 | 54 | 39 | 208 | 43 | 212 | 52 | 49 | 45 | 48 | 51 | 185 | 46 | 55 | 53 | 10715 | 248 | 58 | 51 | 214 | 51 | 56 | 10710 | 54 | 44 | 50 | 154.4 | 251 | 10408 | 195 | 54 | 80.8 | 76.8 | 358 | 288.8 | 256 | 54 | 48 | 340 | 43 | 48 | 55 | 273 | 249 | 56 | 240 | 156 | 56 | 60 | 51 | 51 | 32 | 54 | 40 | 243 | 43 | 179 | 52 | 52 | 56 | 36 | 8892 | 46 | 259 | 48 | 313 | 47 | 41 | 53 | 47 | 52 | 46 | 131.8 | 156 | 53 | 58 | 35 | 47 | 544 | 226 | 389 | 49 | 55 | 52 | 43 | 44 | 57 | 265 | 45 | 51 | 216.8 | 53 | 203 | 232.2 | 257 | 52 | 54 | 39 | 55 | 128 | 50 | 60 | 262 | 85.2 | 175.6 | 96 | 48 | 55 | 58 | 149.6
52 | 48 | 48 | 254 | 425.6 | 47 | 48 | 118.6 | 48 | 50 | 145.2 | 50 | 53 | 99.6 | 40 | 55 | 227 | 53 | 52 | 48 | 55 | 51 | 46 | 166 | 42 | 40 | 223 | 60 | 196 | 48 | 51 | 94.8 | 384 | 47 | 56 | 300.4 | 49 | 54 | 30 | 44 | 51 | 45 | 412 | 294.8 | 365 | 59 | 30 | 170 | 270 | 28 | 461.8 | 58 | 51 | 119.6 | 48 | 154 | 52 | 153.8 | 54 | 50 | 54 | 36 | 246 | 39 | 204 | 57 | 51 | 183.6 | 50 | 54 | 58 | 48 | 46 | 44 | 47 | 28 | 46 | 219 | 48 | 228 | 54 | 49 | 44 | 49 | 51 | 49 | 53 | 49 | 292 | 54 | 247 | 54 | 39 | 141.6 | 43 | 212 | 52 | 49 | 45 | 48 | 51 | 157 | 46 | 223 | 53 | 10715 | 248 | 58 | 51 | 214 | 51 | 56 | 10710 | 54 | 44 | 50 | 59 | 251 | 10408 | 289 | 54 | 220 | 212 | 358 | 221 | 256 | 54 | 48 | 250 | 43 | 48 | 55 | 273 | 249 | 56 | 163.6 | 156 | 56 | 60 | 51 | 51 | 32 | 54 | 40 | 243 | 43 | 53 | 52 | 52 | 56 | 36 | 8892 | 46 | 177.8 | 48 | 355.8 | 47 | 41 | 53 | 47 | 52 | 46 | 152 | 156 | 53 | 58 | 35 | 47 | 201 | 50 | 352.6 | 111 | 55 | 52 | 43 | 44 | 57 | 265 | 45 | 118.8 | 268 | 53 | 80.6 | 266.8 | 257 | 52 | 54 | 39 | 55 | 52 | 50 | 60 | 47 | 150 | 49 | 54 | 48 | 55 | 58 | 216
52 | 48 | 138.6 | 174.8 | 382 | 233 | 48 | 217 | 48 | 50 | 167 | 50 | 53 | 186 | 40 | 98.8 | 110.4 | 53 | 52 | 110.8 | 55 | 109.8 | 46 | 166 | 42 | 40 | 223 | 60 | 196 | 48 | 51 | 54 | 369.4 | 47 | 56 | 172 | 49 | 54 | 30 | 44 | 51 | 45 | 412 | 410 | 365 | 59 | 30 | 170 | 270 | 28 | 710 | 58 | 51 | 47 | 48 | 154 | 52 | 53 | 54 | 50 | 54 | 36 | 246 | 39 | 292 | 57 | 51 | 217 | 50 | 54 | 58 | 48 | 46 | 44 | 47 | 28 | 175 | 219 | 48 | 296.4 | 54 | 49 | 44 | 49 | 51 | 176.8 | 53 | 49 | 292 | 54 | 247 | 54 | 39 | 210 | 43 | 212 | 52 | 49 | 45 | 48 | 51 | 45 | 46 | 223 | 53 | 10715 | 248 | 58 | 51 | 214 | 51 | 56 | 10710 | 54 | 44 | 50 | 59 | 251 | 10408 | 289 | 54 | 220 | 212 | 286 | 221 | 417 | 54 | 48 | 250 | 43 | 48 | 179 | 273 | 249 | 56 | 49 | 156 | 56 | 60 | 51 | 51 | 32 | 54 | 40 | 243 | 43 | 53 | 52 | 52 | 56 | 36 | 8892 | 46 | 56 | 48 | 467 | 47 | 41 | 53 | 47 | 221.6 | 46 | 152 | 156 | 53 | 58 | 35 | 47 | 155 | 50 | 207 | 204 | 55 | 52 | 43 | 44 | 134.2 | 52 | 45 | 164 | 228 | 53 | 50 | 245 | 52 | 152.8 | 54 | 39 | 55 | 52 | 211.6 | 165 | 47 | 150 | 49 | 54 | 48 | 55 | 58 | 410
52 | 48 | 199 | 56 | 274 | 233 | 48 | 217 | 48 | 50 | 167 | 50 | 53 | 186 | 40 | 274 | 228 | 53 | 52 | 205 | 55 | 149 | 46 | 166 | 42 | 40 | 49 | 60 | 196 | 48 | 51 | 54 | 311 | 47 | 56 | 172 | 49 | 54 | 30 | 44 | 51 | 45 | 268.6 | 410 | 297.8 | 59 | 30 | 122 | 270 | 28 | 646 | 58 | 51 | 47 | 48 | 154 | 52 | 53 | 54 | 50 | 241 | 36 | 129 | 39 | 424 | 57 | 71.6 | 217 | 50 | 54 | 58 | 48 | 46 | 144.8 | 47 | 28 | 326 | 219 | 48 | 342 | 54 | 49 | 44 | 223 | 51 | 262 | 53 | 147.4 | 292 | 54 | 406 | 54 | 39 | 280 | 43 | 79.2 | 52 | 49 | 45 | 218 | 51 | 45 | 46 | 223 | 53 | 10715 | 93.6 | 58 | 51 | 56 | 51 | 56 | 10710 | 54 | 44 | 50 | 77.8 | 170.6 | 10408 | 289 | 54 | 220 | 212 | 128.2 | 221 | 417 | 54 | 48 | 131.8 | 413 | 143.4 | 365 | 184.6 | 123.6 | 56 | 49 | 88.2 | 56 | 60 | 51 | 51 | 32 | 54 | 40 | 243 | 43 | 53 | 52 | 52 | 56 | 36 | 8892 | 147.6 | 56 | 48 | 453.6 | 47 | 41 | 53 | 47 | 264 | 46 | 131.8 | 108.4 | 133 | 58 | 35 | 47 | 155 | 50 | 115.2 | 372 | 90.4 | 52 | 121 | 44 | 250 | 52 | 45 | 164 | 168 | 53 | 104.4 | 245 | 52 | 222.4 | 54 | 39 | 55 | 52 | 252 | 235 | 47 | 150 | 49 | 54 | 48 | 55 | 58 | 410
52 | 48 | 199 | 56 | 91 | 233 | 48 | 283.8 | 48 | 50 | 145.2 | 217 | 53 | 186 | 40 | 274 | 228 | 53 | 52 | 205 | 55 | 149 | 46 | 98.8 | 42 | 40 | 49 | 60 | 166.4 | 48 | 51 | 54 | 195 | 47 | 380 | 99.4 | 49 | 54 | 30 | 44 | 51 | 45 | 156 | 410 | 253 | 100.2 | 30 | 50 | 270 | 28 | 1465.4 | 58 | 51 | 47 | 204 | 92.2 | 52 | 53 | 54 | 50 | 241 | 36 | 51 | 39 | 272 | 57 | 154 | 217 | 50 | 54 | 58 | 48 | 46 | 212 | 47 | 28 | 326 | 219 | 48 | 342 | 54 | 49 | 44 | 223 | 51 | 262 | 53 | 213 | 292 | 54 | 409 | 54 | 39 | 380 | 43 | 46 | 52 | 49 | 45 | 218 | 51 | 45 | 46 | 223 | 53 | 10715 | 55 | 58 | 51 | 56 | 51 | 56 | 10710 | 54 | 219.2 | 50 | 153 | 50 | 10408 | 242 | 172 | 220 | 256.4 | 55 | 45 | 220 | 54 | 48 | 53 | 795 | 207 | 365 | 52 | 40 | 56 | 49 | 145.6 | 56 | 60 | 51 | 51 | 155 | 54 | 40 | 46 | 43 | 53 | 52 | 52 | 56 | 36 | 8892 | 173 | 56 | 48 | 406 | 47 | 229 | 53 | 47 | 264 | 46 | 220 | 37 | 253 | 58 | 35 | 47 | 67 | 50 | 54 | 372 | 232 | 52 | 238 | 44 | 250 | 52 | 45 | 164 | 91.2 | 53 | 186 | 245 | 52 | 400 | 168 | 39 | 55 | 52 | 252 | 235 | 47 | 63.6 | 49 | 54 | 78.8 | 55 | 58 | 310.4
52 | 48 | 235.4 | 56 | 52 | 233 | 48 | 318.4 | 48 | 50 | 58 | 217 | 53 | 133.6 | 40 | 274 | 228 | 53 | 52 | 205 | 76.6 | 206.6 | 46 | 54 | 42 | 40 | 49 | 60 | 48 | 48 | 51 | 54 | 195 | 47 | 461 | 51 | 49 | 54 | 30 | 44 | 51 | 45 | 156 | 240 | 85.8 | 265 | 30 | 50 | 142.2 | 28 | 194.2 | 58 | 51 | 209 | 204 | 51 | 52 | 53 | 54 | 50 | 241 | 36 | 51 | 39 | 272 | 135.4 | 154 | 150.2 | 121.2 | 234 | 58 | 48 | 46 | 212 | 47 | 28 | 326 | 51 | 134.8 | 162 | 54 | 49 | 44 | 188.2 | 51 | 262 | 53 | 213 | 104 | 54 | 562 | 54 | 39 | 210 | 43 | 46 | 52 | 49 | 45 | 218 | 51 | 45 | 186.8 | 122.2 | 53 | 10715 | 55 | 58 | 51 | 241 | 116.4 | 56 | 10710 | 54 | 263 | 50 | 307.4 | 50 | 10408 | 54 | 172 | 80.8 | 187.8 | 55 | 45 | 377.6 | 216 | 48 | 53 | 43 | 207 | 266.6 | 52 | 40 | 172 | 49 | 214 | 56 | 60 | 51 | 51 | 155 | 54 | 40 | 46 | 43 | 53 | 281.2 | 52 | 56 | 36 | 8892 | 173 | 56 | 48 | 3426.6 | 131 | 333 | 53 | 47 | 264 | 46 | 220 | 37 | 253 | 58 | 35 | 47 | 45 | 50 | 54 | 276.4 | 232 | 52 | 238 | 200 | 250 | 52 | 153 | 51 | 40 | 53 | 186 | 42 | 52 | 563.8 | 244 | 39 | 55 | 52 | 252 | 235 | 47 | 42 | 117.8 | 54 | 202 | 55 | 58 | 244
52 | 68 | 290.4 | 56 | 52 | 121.4 | 48 | 220 | 48 | 50 | 58 | 217 | 53 | 55 | 40 | 274 | 228 | 53 | 52 | 205 | 163 | 195 | 46 | 54 | 42 | 122 | 49 | 60 | 48 | 171.6 | 51 | 54 | 164.4 | 47 | 461 | 51 | 49 | 54 | 30 | 144.2 | 51 | 45 | 113.2 | 48 | 44 | 265 | 30 | 50 | 57 | 28 | 51 | 58 | 51 | 209 | 204 | 51 | 148.6 | 53 | 54 | 50 | 241 | 36 | 51 | 39 | 272 | 253 | 154 | 50 | 228 | 299.6 | 58 | 48 | 46 | 155.6 | 47 | 28 | 241 | 51 | 265 | 48 | 54 | 49 | 44 | 235.8 | 51 | 219.4 | 53 | 213 | 57 | 212.4 | 639 | 54 | 39 | 109.2 | 43 | 46 | 52 | 49 | 45 | 218 | 51 | 45 | 222 | 55 | 53 | 10822.4 | 55 | 58 | 51 | 241 | 160 | 56 | 10710 | 111.6 | 263 | 50 | 346 | 50 | 10408 | 54 | 172 | 46 | 154 | 55 | 45 | 256 | 216 | 48 | 53 | 43 | 207 | 142.6 | 52 | 40 | 172 | 49 | 214 | 91.2 | 60 | 244 | 51 | 155 | 54 | 40 | 46 | 43 | 53 | 362 | 52 | 56 | 36 | 8892 | 147.6 | 56 | 48 | 3677.4 | 152 | 333 | 53 | 47 | 179.2 | 46 | 220 | 37 | 253 | 58 | 35 | 47 | 45 | 50 | 54 | 49 | 232 | 52 | 238 | 200 | 250 | 52 | 225 | 51 | 40 | 103.8 | 186 | 42 | 52 | 463 | 244 | 74.6 | 55 | 52 | 171.2 | 200 | 47 | 127.2 | 221 | 54 | 202 | 55 | 58 | 127.6
52 | 148 | 230 | 56 | 52 | 47 | 48 | 220 | 48 | 50 | 58 | 217 | 53 | 55 | 40 | 98.8 | 32 | 53 | 158.2 | 48 | 327.8 | 195 | 46 | 54 | 42 | 245 | 49 | 60 | 48 | 254 | 51 | 54 | 42 | 47 | 461 | 51 | 49 | 54 | 30 | 211 | 51 | 45 | 49 | 48 | 44 | 265 | 30 | 50 | 57 | 28 | 51 | 58 | 51 | 209 | 204 | 51 | 352 | 53 | 54 | 86.6 | 128.8 | 36 | 51 | 39 | 52 | 253 | 92.2 | 178 | 228 | 398 | 58 | 48 | 46 | 174 | 47 | 28 | 46 | 51 | 265 | 48 | 54 | 49 | 44 | 340 | 51 | 49 | 53 | 189.4 | 57 | 252 | 52 | 54 | 39 | 42 | 43 | 46 | 52 | 170 | 45 | 116 | 51 | 45 | 222 | 55 | 53 | 10894 | 55 | 145 | 51 | 204 | 160 | 56 | 10710 | 150 | 263 | 131.6 | 289.6 | 50 | 10408 | 54 | 199.6 | 46 | 195 | 55 | 45 | 256 | 216 | 48 | 53 | 43 | 111.6 | 55 | 52 | 40 | 172 | 49 | 214 | 232 | 60 | 244 | 51 | 105.8 | 54 | 40 | 46 | 43 | 53 | 362 | 52 | 56 | 36 | 8892 | 46 | 56 | 48 | 54 | 152 | 333 | 53 | 47 | 52 | 46 | 220 | 37 | 253 | 58 | 35 | 47 | 45 | 50 | 54 | 49 | 232 | 90.4 | 238 | 200 | 57 | 52 | 246.6 | 246 | 40 | 180 | 131.6 | 42 | 52 | 425.2 | 244 | 217 | 190.2 | 52 | 50 | 60 | 87 | 184 | 221 | 2918 | 202 | 55 | 58 | 50
52 | 148 | 230 | 56 | 52 | 47 | 90 | 220 | 48 | 50 | 58 | 116.8 | 191.4 | 55 | 40 | 55 | 32 | 53 | 229 | 48 | 369 | 195 | 46 | 54 | 42 | 245 | 49 | 60 | 48 | 254 | 51 | 54 | 42 | 47 | 227.4 | 51 | 49 | 54 | 98 | 211 | 51 | 45 | 49 | 48 | 44 | 265 | 30 | 161.6 | 57 | 28 | 51 | 58 | 51 | 209 | 110.4 | 51 | 352 | 53 | 54 | 233 | 54 | 36 | 51 | 39 | 52 | 253 | 51 | 210 | 121.2 | 519.6 | 58 | 48 | 46 | 174 | 47 | 28 | 46 | 51 | 265 | 48 | 54 | 49 | 44 | 340 | 51 | 49 | 53 | 236 | 57 | 252 | 52 | 54 | 39 | 42 | 43 | 87.4 | 52 | 170 | 45 | 48 | 51 | 45 | 222 | 55 | 53 | 10894 | 55 | 179.4 | 51 | 56 | 160 | 56 | 10710 | 150 | 175.4 | 152 | 252 | 50 | 10408 | 54 | 241 | 46 | 270.2 | 55 | 45 | 59 | 216 | 48 | 53 | 43 | 48 | 55 | 52 | 40 | 125.6 | 49 | 179.8 | 232 | 60 | 244 | 51 | 32 | 54 | 40 | 46 | 43 | 53 | 318.8 | 151 | 56 | 75.4 | 8892 | 46 | 56 | 48 | 54 | 131 | 178.6 | 242 | 47 | 52 | 46 | 160.8 | 37 | 53 | 58 | 68.2 | 47 | 45 | 50 | 54 | 65.4 | 90.4 | 244 | 43 | 200 | 57 | 52 | 189 | 246 | 40 | 180 | 50 | 42 | 52 | 96.4 | 206 | 217 | 224 | 52 | 50 | 60 | 97 | 184 | 221 | 3059.8 | 202 | 55 | 272 | 50
52 | 148 | 230 | 56 | 52 | 47 | 437 | 53 | 48 | 50 | 58 | 50 | 226 | 55 | 40 | 55 | 32 | 53 | 229 | 48 | 304.2 | 137.4 | 227 | 54 | 42 | 245 | 49 | 60 | 48 | 254 | 51 | 54 | 42 | 139.8 | 176 | 51 | 49 | 54 | 200 | 211 | 51 | 45 | 49 | 48 | 44 | 100.2 | 30 | 236 | 57 | 28 | 51 | 58 | 78.2 | 111.8 | 48 | 51 | 352 | 53 | 54 | 233 | 54 | 232 | 51 | 39 | 52 | 253 | 51 | 210 | 50 | 343.6 | 58 | 48 | 46 | 174 | 47 | 28 | 46 | 51 | 265 | 48 | 54 | 49 | 44 | 340 | 51 | 49 | 53 | 236 | 57 | 54 | 52 | 54 | 109 | 42 | 43 | 253 | 242 | 170 | 45 | 48 | 51 | 45 | 151.6 | 55 | 226 | 10873.8 | 55 | 317 | 51 | 56 | 93.6 | 56 | 10710 | 150 | 44 | 152 | 174.8 | 50 | 10408 | 54 | 241 | 46 | 248 | 55 | 45 | 59 | 118.8 | 48 | 53 | 43 | 48 | 55 | 52 | 40 | 56 | 49 | 43 | 232 | 60 | 244 | 51 | 32 | 54 | 40 | 46 | 43 | 141 | 213.6 | 151 | 56 | 233 | 8892 | 46 | 56 | 48 | 54 | 47 | 41 | 242 | 47 | 52 | 46 | 234 | 37 | 53 | 58 | 201 | 47 | 45 | 50 | 186 | 131 | 55 | 244 | 43 | 44 | 57 | 52 | 153 | 246 | 40 | 180 | 50 | 129.2 | 52 | 52 | 54 | 217 | 262.8 | 52 | 50 | 60 | 122 | 184 | 152.2 | 3163.8 | 78.8 | 88.8 | 272 | 50
134 | 88 | 84.4 | 56 | 52 | 47 | 437 | 53 | 48 | 50 | 58 | 50 | 226 | 55 | 40 | 55 | 32 | 53 | 229 | 48 | 261 | 51 | 227 | 54 | 42 | 245 | 49 | 60 | 48 | 212.8 | 51 | 54 | 42 | 163 | 176 | 51 | 90.8 | 54 | 200 | 177.6 | 51 | 45 | 49 | 48 | 44 | 59 | 30 | 236 | 57 | 28 | 51 | 58 | 187 | 47 | 48 | 51 | 208.6 | 53 | 54 | 233 | 54 | 232 | 51 | 39 | 52 | 57 | 51 | 210 | 50 | 206 | 58 | 48 | 46 | 44 | 47 | 28 | 46 | 51 | 48 | 48 | 54 | 49 | 44 | 177.6 | 51 | 49 | 53 | 236 | 57 | 54 | 52 | 120 | 214 | 42 | 43 | 253 | 242 | 121.6 | 45 | 48 | 51 | 45 | 46 | 55 | 226 | 10838 | 55 | 282.2 | 51 | 56 | 366 | 56 | 10710 | 92.2 | 44 | 131.6 | 59 | 50 | 10408 | 54 | 241 | 46 | 166 | 55 | 45 | 59 | 54 | 48 | 125 | 43 | 48 | 55 | 52 | 40 | 56 | 49 | 43 | 232 | 60 | 128.2 | 51 | 32 | 54 | 40 | 46 | 43 | 163 | 52 | 151 | 56 | 233 | 8892 | 46 | 177.8 | 48 | 54 | 47 | 41 | 242 | 47 | 52 | 46 | 234 | 37 | 53 | 58 | 201 | 47 | 45 | 50 | 186 | 131 | 55 | 244 | 43 | 44 | 57 | 52 | 153 | 246 | 40 | 314.4 | 111.2 | 151 | 52 | 52 | 54 | 217 | 418 | 52 | 50 | 60 | 122 | 139 | 49 | 8789.6 | 48 | 224 | 272 | 50
257 | 48 | 48 | 173 | 52 | 47 | 437 | 53 | 48 | 50 | 58 | 50 | 226 | 99.6 | 40 | 55 | 32 | 53 | 193.6 | 48 | 178.6 | 51 | 227 | 54 | 42 | 40 | 49 | 60 | 48 | 48 | 51 | 54 | 42 | 163 | 176 | 51 | 258 | 54 | 200 | 44 | 51 | 45 | 49 | 48 | 44 | 59 | 30 | 284 | 57 | 28 | 51 | 58 | 334.4 | 47 | 48 | 51 | 52 | 53 | 54 | 233 | 54 | 232 | 51 | 39 | 52 | 57 | 51 | 82 | 50 | 206 | 58 | 48 | 46 | 44 | 47 | 28 | 675.8 | 51 | 48 | 48 | 54 | 49 | 172.4 | 49 | 51 | 49 | 53 | 236 | 57 | 54 | 52 | 219 | 214 | 42 | 43 | 170.2 | 242 | 49 | 45 | 48 | 51 | 45 | 46 | 55 | 226 | 10838 | 55 | 230 | 51 | 56 | 434 | 56 | 10710 | 245 | 44 | 50 | 59 | 50 | 10408 | 54 | 241 | 46 | 43 | 151 | 45 | 59 | 54 | 48 | 143 | 43 | 48 | 55 | 52 | 40 | 87.4 | 49 | 43 | 91.2 | 208 | 51 | 51 | 32 | 54 | 40 | 46 | 43 | 163 | 52 | 111.4 | 56 | 233 | 8892 | 46 | 259 | 48 | 54 | 47 | 41 | 242 | 47 | 52 | 46 | 353.2 | 37 | 53 | 98.6 | 201 | 47 | 45 | 50 | 186 | 131 | 55 | 244 | 43 | 44 | 57 | 52 | 88.2 | 129 | 40 | 289 | 203 | 151 | 52 | 52 | 54 | 74.6 | 282.8 | 52 | 50 | 60 | 219 | 243 | 216.2 | 384 | 48 | 224 | 272 | 50
257 | 48 | 48 | 251 | 52 | 47 | 437 | 53 | 48 | 50 | 58 | 50 | 156.8 | 278 | 40 | 55 | 32 | 53 | 52 | 48 | 55 | 51 | 379 | 54 | 42 | 40 | 113 | 60 | 48 | 48 | 51 | 54 | 222.8 | 139.8 | 128 | 123.6 | 258 | 54 | 132 | 44 | 221 | 45 | 49 | 48 | 44 | 59 | 189 | 318.8 | 57 | 28 | 51 | 158.8 | 560 | 47 | 48 | 51 | 52 | 53 | 54 | 86.6 | 54 | 232 | 51 | 39 | 52 | 57 | 51 | 50 | 50 | 84.4 | 58 | 48 | 46 | 44 | 47 | 28 | 3194 | 51 | 48 | 48 | 54 | 49 | 258 | 49 | 169.4 | 49 | 53 | 49 | 57 | 54 | 52 | 219 | 109 | 75.2 | 43 | 46 | 242 | 49 | 45 | 48 | 51 | 45 | 46 | 55 | 226 | 10788.8 | 55 | 230 | 51 | 56 | 348.8 | 56 | 10710 | 245 | 44 | 50 | 59 | 50 | 10408 | 176 | 54 | 46 | 43 | 175 | 45 | 59 | 54 | 48 | 143 | 43 | 48 | 55 | 52 | 81.8 | 213 | 49 | 43 | 56 | 245 | 51 | 212.6 | 32 | 54 | 40 | 46 | 43 | 141 | 188.8 | 52 | 56 | 233 | 8892 | 46 | 259 | 48 | 54 | 47 | 41 | 128.6 | 47 | 52 | 46 | 495.4 | 37 | 53 | 261 | 201 | 47 | 229 | 182 | 225 | 81.8 | 55 | 90.4 | 43 | 44 | 57 | 52 | 45 | 51 | 40 | 289 | 203 | 129.2 | 52 | 52 | 54 | 39 | 249 | 52 | 50 | 60 | 262 | 243 | 258 | 374 | 48 | 224 | 143.6 | 50
257 | 48 | 48 | 251 | 130 | 47 | 90 | 53 | 48 | 50 | 58 | 50 | 53 | 278 | 40 | 105.8 | 110 | 53 | 52 | 48 | 55 | 51 | 270.4 | 150 | 42 | 40 | 209 | 60 | 60 | 48 | 51 | 54 | 268 | 47 | 56 | 172 | 174.4 | 54 | 30 | 44 | 221 | 49.8 | 209 | 48 | 44 | 59 | 189 | 170 | 57 | 28 | 51 | 226 | 532.8 | 47 | 48 | 51 | 84.4 | 53 | 248 | 50 | 54 | 114.4 | 246 | 39 | 52 | 160 | 51 | 50 | 50 | 54 | 58 | 48 | 46 | 44 | 47 | 28 | 3372 | 51 | 48 | 48 | 54 | 49 | 258 | 49 | 199 | 49 | 53 | 49 | 57 | 54 | 289 | 219 | 39 | 208 | 43 | 46 | 128 | 49 | 45 | 48 | 51 | 45 | 46 | 55 | 122.2 | 10715 | 88.2 | 92.4 | 51 | 56 | 221 | 56 | 10710 | 245 | 44 | 50 | 186.2 | 170.6 | 10408 | 176 | 54 | 46 | 43 | 175 | 45 | 177.2 | 86 | 48 | 125 | 43 | 48 | 55 | 228.8 | 249 | 213 | 49 | 43 | 56 | 245 | 51 | 253 | 32 | 54 | 40 | 46 | 43 | 53 | 223 | 52 | 56 | 75.4 | 8892 | 46 | 259 | 48 | 129.2 | 47 | 41 | 53 | 47 | 52 | 46 | 349 | 37 | 53 | 261 | 68.2 | 47 | 275 | 270 | 438.6 | 49 | 55 | 52 | 43 | 44 | 57 | 52 | 45 | 51 | 60 | 289 | 203 | 42 | 52 | 77.2 | 54 | 39 | 249 | 52 | 50 | 60 | 262 | 307.8 | 258 | 384 | 48 | 224 | 58 | 116.4
257 | 48 | 48 | 213.8 | 247 | 47 | 48 | 53 | 48 | 229 | 260 | 50 | 53 | 278 | 40 | 182 | 227 | 53 | 52 | 48 | 55 | 51 | 198 | 314 | 42 | 40 | 313.4 | 60 | 140 | 48 | 51 | 87.6 | 268 | 47 | 56 | 172 | 49 | 54 | 30 | 44 | 221 | 45 | 434 | 48 | 211.2 | 59 | 189 | 170 | 178.8 | 28 | 51 | 226 | 278.4 | 47 | 48 | 51 | 214 | 53 | 248 | 50 | 54 | 36 | 246 | 39 | 52 | 160 | 51 | 50 | 50 | 54 | 58 | 48 | 46 | 44 | 47 | 28 | 3314 | 100.6 | 48 | 120 | 54 | 49 | 258 | 49 | 259 | 49 | 53 | 49 | 57 | 54 | 389 | 153 | 39 | 208 | 43 | 46 | 52 | 49 | 45 | 48 | 51 | 45 | 46 | 55 | 53 | 10715 | 138 | 58 | 51 | 56 | 119 | 56 | 10710 | 245 | 44 | 50 | 218 | 251 | 10408 | 176 | 54 | 46 | 43 | 151 | 45 | 256 | 78.8 | 48 | 53 | 43 | 48 | 55 | 273 | 249 | 213 | 49 | 110.8 | 56 | 245 | 51 | 253 | 32 | 54 | 40 | 46 | 43 | 53 | 223 | 52 | 56 | 36 | 8907 | 46 | 218.4 | 48 | 148 | 47 | 41 | 53 | 47 | 52 | 46 | 230.8 | 37 | 53 | 261 | 35 | 47 | 275 | 270 | 609.4 | 49 | 55 | 52 | 43 | 44 | 57 | 52 | 45 | 51 | 140 | 147.4 | 203 | 163.8 | 52 | 178 | 54 | 39 | 93.8 | 52 | 50 | 60 | 262 | 351 | 258 | 5789.6 | 48 | 88.8 | 58 | 337.2
52 | 48 | 199 | 254 | 382 | 158.6 | 48 | 53 | 48 | 229 | 260 | 50 | 53 | 409 | 40 | 182 | 266.2 | 53 | 52 | 48 | 55 | 51 | 198 | 314 | 42 | 40 | 383 | 60 | 184 | 48 | 51 | 385.2 | 268 | 47 | 56 | 257.6 | 49 | 54 | 30 | 44 | 221 | 105 | 630 | 184 | 320.2 | 59 | 189 | 74 | 260 | 28 | 51 | 226 | 242 | 47 | 60 | 168.4 | 214 | 208.2 | 496 | 50 | 54 | 36 | 246 | 39 | 52 | 160 | 51 | 50 | 50 | 54 | 58 | 48 | 46 | 82.6 | 47 | 28 | 2700.4 | 261.8 | 48 | 228 | 54 | 109.8 | 215.2 | 49 | 199 | 49 | 53 | 49 | 57 | 54 | 389 | 54 | 39 | 141.6 | 43 | 212 | 52 | 49 | 45 | 134.2 | 51 | 45 | 46 | 55 | 53 | 10715 | 215.2 | 58 | 51 | 87.6 | 51 | 56 | 10710 | 92.2 | 44 | 50 | 218 | 335 | 10408 | 127.2 | 54 | 220 | 43 | 55 | 45 | 256 | 54 | 48 | 53 | 43 | 48 | 55 | 273 | 249 | 213 | 240 | 156 | 56 | 171 | 51 | 51 | 32 | 54 | 40 | 46 | 43 | 95 | 52 | 52 | 56 | 36 | 8967 | 46 | 56 | 48 | 148 | 47 | 41 | 53 | 47 | 52 | 46 | 71.2 | 37 | 53 | 261 | 35 | 47 | 319 | 270 | 389 | 111 | 55 | 52 | 43 | 44 | 95.6 | 52 | 45 | 118.8 | 140 | 53 | 77.2 | 245 | 171 | 178 | 54 | 39 | 55 | 204 | 50 | 60 | 176 | 190.2 | 174.4 | 425.6 | 48 | 55 | 58 | 495.6
52 | 48 | 199 | 254 | 382 | 360 | 48 | 53 | 48 | 229 | 260 | 50 | 53 | 230.6 | 40 | 182 | 306 | 53 | 52 | 48 | 55 | 51 | 46 | 1121.2 | 42 | 40 | 469 | 60 | 128.8 | 48 | 51 | 426 | 177.6 | 47 | 56 | 265 | 49 | 54 | 30 | 44 | 51 | 145 | 630 | 218 | 365 | 59 | 93.6 | 50 | 302.6 | 28 | 51 | 125.2 | 89.2 | 47 | 68 | 4058.2 | 214 | 314.2 | 248 | 50 | 54 | 36 | 246 | 39 | 52 | 118.8 | 51 | 83.4 | 50 | 54 | 58 | 48 | 46 | 237 | 47 | 28 | 262 | 392 | 48 | 228 | 54 | 201 | 44 | 49 | 80.6 | 176.8 | 53 | 49 | 57 | 54 | 329.4 | 54 | 39 | 250.8 | 43 | 212 | 52 | 49 | 45 | 260 | 51 | 45 | 46 | 55 | 53 | 10715 | 331 | 58 | 51 | 214 | 94.6 | 56 | 10710 | 54 | 44 | 50 | 218 | 481 | 10408 | 54 | 148.4 | 220 | 43 | 55 | 45 | 256 | 54 | 48 | 53 | 43 | 48 | 84.2 | 273 | 249 | 87.4 | 240 | 156 | 56 | 60 | 51 | 51 | 32 | 54 | 40 | 46 | 43 | 263 | 52 | 52 | 56 | 36 | 8967 | 46 | 56 | 48 | 129.2 | 47 | 103.4 | 53 | 47 | 221.6 | 46 | 51 | 37 | 53 | 98.6 | 35 | 47 | 293 | 226 | 297.2 | 204 | 55 | 52 | 43 | 44 | 250 | 179.8 | 45 | 164 | 140 | 53 | 186 | 245 | 171 | 178 | 54 | 39 | 55 | 315.2 | 50 | 60 | 47 | 150 | 49 | 437 | 48 | 55 | 58 | 612
52 | 48 | 199 | 254 | 382 | 360 | 48 | 53 | 48 | 229 | 303.6 | 50 | 196 | 186 | 40 | 131.2 | 228 | 53 | 52 | 48 | 141.4 | 51 | 46 | 790 | 42 | 40 | 309 | 60 | 48 | 48 | 51 | 426 | 42 | 47 | 101.2 | 265 | 49 | 54 | 30 | 44 | 51 | 145 | 419.2 | 218 | 365 | 59 | 30 | 50 | 310.6 | 28 | 221 | 58 | 51 | 103 | 68 | 2327.2 | 214 | 415 | 1445.6 | 50 | 54 | 36 | 129 | 39 | 52 | 57 | 92.2 | 217 | 50 | 54 | 58 | 48 | 46 | 237 | 47 | 28 | 208.4 | 392 | 48 | 228 | 54 | 201 | 44 | 95 | 51 | 262 | 53 | 49 | 104 | 54 | 52 | 54 | 39 | 297 | 43 | 212 | 52 | 49 | 45 | 396 | 51 | 45 | 46 | 88.6 | 53 | 10715 | 264.6 | 58 | 51 | 214 | 160 | 56 | 10710 | 54 | 44 | 50 | 90.8 | 593.2 | 10408 | 289 | 172 | 220 | 43 | 55 | 45 | 216.6 | 54 | 48 | 210.6 | 43 | 48 | 201 | 184.6 | 81.8 | 56 | 240 | 156 | 56 | 62.4 | 51 | 51 | 32 | 54 | 40 | 124.8 | 43 | 263 | 160 | 52 | 56 | 36 | 8981 | 46 | 199.8 | 48 | 54 | 47 | 145 | 53 | 47 | 264 | 46 | 51 | 37 | 173 | 58 | 35 | 47 | 284 | 50 | 163.2 | 304.8 | 55 | 52 | 43 | 44 | 250 | 265 | 45 | 164 | 80 | 53 | 186 | 245 | 294 | 102.4 | 54 | 39 | 55 | 425 | 90.4 | 87.6 | 47 | 42 | 49 | 569 | 48 | 55 | 58 | 384
52 | 48 | 199 | 214.4 | 296 | 360 | 48 | 118.6 | 48 | 121.6 | 247.8 | 50 | 311 | 133.6 | 40 | 55 | 228 | 53 | 52 | 48 | 163 | 51 | 46 | 486 | 42 | 40 | 204.6 | 60 | 48 | 48 | 51 | 222 | 158 | 47 | 282 | 265 | 49 | 54 | 30 | 44 | 51 | 730.8 | 114.2 | 218 | 281.4 | 162.2 | 30 | 50 | 270 | 28 | 221 | 58 | 51 | 211.2 | 68 | 450 | 84.4 | 415 | 213 | 50 | 54 | 36 | 51 | 39 | 52 | 57 | 154 | 217 | 50 | 54 | 58 | 48 | 46 | 237 | 47 | 28 | 410 | 162.6 | 48 | 228 | 54 | 201 | 44 | 164 | 51 | 262 | 53 | 213 | 292 | 54 | 52 | 54 | 39 | 281 | 43 | 212 | 52 | 121.6 | 45 | 430 | 51 | 185 | 116.4 | 223 | 53 | 10715 | 248 | 58 | 51 | 214 | 160 | 56 | 10710 | 54 | 44 | 50 | 59 | 449.2 | 10408 | 289 | 172 | 220 | 43 | 55 | 112.8 | 59 | 54 | 48 | 250 | 43 | 48 | 201 | 52 | 40 | 56 | 240 | 43 | 56 | 96 | 51 | 51 | 32 | 54 | 40 | 243 | 43 | 263 | 160 | 52 | 56 | 36 | 9082 | 46 | 180 | 48 | 54 | 89 | 145 | 53 | 172.4 | 264 | 46 | 51 | 37 | 253 | 58 | 35 | 47 | 284 | 50 | 54 | 372 | 90.4 | 52 | 121 | 44 | 250 | 265 | 45 | 164 | 40 | 53 | 186 | 204.4 | 328.4 | 52 | 54 | 39 | 55 | 425 | 252 | 1511.4 | 47 | 42 | 91.4 | 611 | 109.6 | 55 | 58 | 244
52 | 68 | 48 | 56 | 161 | 272 | 48 | 350.6 | 48 | 50 | 167 | 150.2 | 369 | 55 | 40 | 55 | 334 | 53 | 52 | 48 | 163 | 51 | 46 | 298 | 42 | 40 | 100.6 | 60 | 77.6 | 48 | 51 | 87.6 | 158 | 47 | 282 | 265 | 49 | 54 | 170 | 44 | 51 | 45 | 49 | 82 | 44 | 231 | 30 | 50 | 270 | 28 | 221 | 58 | 51 | 308 | 68 | 520 | 52 | 337.4 | 54 | 50 | 54 | 36 | 51 | 39 | 52 | 57 | 154 | 217 | 50 | 54 | 58 | 48 | 46 | 237 | 47 | 28 | 353 | 51 | 48 | 48 | 54 | 140.2 | 44 | 164 | 51 | 262 | 53 | 213 | 292 | 54 | 52 | 54 | 39 | 301 | 43 | 112.4 | 52 | 170 | 45 | 552.8 | 51 | 185 | 222 | 223 | 53 | 10715 | 248 | 58 | 51 | 182.4 | 160 | 56 | 10748.2 | 54 | 44 | 50 | 193.6 | 457 | 10408 | 289 | 148.4 | 115.6 | 43 | 55 | 158 | 137.8 | 151.2 | 48 | 250 | 43 | 79.8 | 201 | 52 | 40 | 56 | 125.4 | 43 | 56 | 124.8 | 51 | 51 | 32 | 54 | 40 | 243 | 43 | 263 | 160 | 71.8 | 56 | 36 | 9144.8 | 46 | 978.4 | 48 | 54 | 152 | 145 | 350 | 351.4 | 264 | 46 | 51 | 37 | 253 | 58 | 35 | 47 | 256 | 50 | 54 | 310 | 232 | 52 | 238 | 44 | 250 | 265 | 45 | 51 | 40 | 351 | 158.8 | 42 | 257 | 52 | 63 | 39 | 88.8 | 349 | 252 | 274.6 | 47 | 42 | 261 | 1355 | 202 | 55 | 58 | 244
52 | 148 | 48 | 56 | 161 | 47 | 48 | 384 | 159.2 | 50 | 167 | 217 | 438 | 55 | 40 | 98.8 | 201 | 53 | 52 | 48 | 141.4 | 51 | 46 | 777.4 | 42 | 40 | 49 | 60 | 196 | 48 | 51 | 54 | 158 | 47 | 282 | 51 | 49 | 54 | 176 | 110.8 | 51 | 45 | 49 | 163.2 | 44 | 231 | 30 | 50 | 270 | 28 | 221 | 58 | 51 | 308 | 88 | 515.2 | 125.2 | 222.8 | 54 | 50 | 54 | 36 | 51 | 39 | 52 | 213.8 | 154 | 217 | 156.8 | 90 | 58 | 48 | 46 | 116.2 | 47 | 28 | 2141.8 | 51 | 48 | 93.6 | 54 | 49 | 44 | 164 | 51 | 219.4 | 53 | 213 | 292 | 54 | 91 | 54 | 39 | 380.2 | 43 | 46 | 52 | 170 | 45 | 1722.6 | 51 | 185 | 222 | 223 | 53 | 10715 | 55 | 75.4 | 51 | 204 | 72.8 | 56 | 10901 | 54 | 44 | 50 | 346 | 381 | 10408 | 289 | 54 | 46 | 43 | 55 | 158 | 256 | 216 | 48 | 250 | 43 | 207 | 171.8 | 52 | 40 | 56 | 49 | 43 | 56 | 120 | 51 | 51 | 32 | 54 | 40 | 243 | 43 | 95 | 116.8 | 151 | 56 | 36 | 9216 | 46 | 625.8 | 48 | 54 | 152 | 41 | 502 | 415 | 179.2 | 46 | 51 | 37 | 253 | 58 | 35 | 47 | 234 | 50 | 54 | 82.6 | 232 | 52 | 238 | 44 | 95.6 | 222.4 | 225 | 51 | 40 | 351 | 50 | 42 | 257 | 96.4 | 71 | 74.6 | 260.4 | 161.8 | 252 | 401 | 47 | 42 | 261 | 3425 | 202 | 55 | 58 | 50
52 | 148 | 48 | 56 | 404.4 | 47 | 191.2 | 384 | 187 | 62 | 79.8 | 272 | 414 | 55 | 40 | 274 | 257 | 53 | 52 | 48 | 55 | 124 | 46 | 3191 | 42 | 40 | 49 | 60 | 196 | 48 | 51 | 54 | 111.6 | 116.6 | 282 | 51 | 49 | 54 | 140 | 211 | 51 | 45 | 49 | 240 | 44 | 231 | 30 | 50 | 99.6 | 28 | 205 | 58 | 51 | 316.8 | 231 | 432.8 | 235 | 168 | 54 | 50 | 54 | 36 | 51 | 39 | 96 | 253 | 71.6 | 83.4 | 228 | 299.6 | 58 | 48 | 46 | 212 | 47 | 43 | 3401 | 118.2 | 48 | 162 | 54 | 49 | 44 | 106.8 | 51 | 49 | 317 | 213 | 292 | 54 | 247 | 54 | 39 | 355 | 211.8 | 46 | 52 | 170 | 248 | 722 | 51 | 185 | 222 | 223 | 53 | 10822.4 | 55 | 145 | 88.2 | 241 | 51 | 56 | 10901 | 54 | 44 | 50 | 346 | 424 | 10408 | 148 | 54 | 46 | 144.4 | 55 | 206 | 417 | 216 | 48 | 171.2 | 43 | 207 | 55 | 111 | 40 | 56 | 49 | 43 | 161.6 | 120 | 51 | 51 | 32 | 54 | 40 | 243 | 43 | 163 | 84 | 151 | 56 | 36 | 9208 | 46 | 286 | 48 | 54 | 152 | 41 | 2321.6 | 415 | 52 | 46 | 124.2 | 37 | 213 | 58 | 35 | 183 | 242 | 50 | 54 | 49 | 393.6 | 52 | 238 | 44 | 68 | 52 | 1427.4 | 51 | 229 | 103.8 | 50 | 42 | 216 | 274 | 279 | 217 | 315 | 52 | 252 | 482 | 47 | 155.6 | 176.2 | 3261 | 202 | 55 | 58 | 50
52 | 148 | 48 | 56 | 459 | 47 | 227 | 318.4 | 187 | 150 | 58 | 258 | 478.8 | 55 | 40 | 274 | 257 | 53 | 52 | 173.6 | 55 | 172.2 | 46 | 3207 | 42 | 40 | 49 | 60 | 196 | 91.6 | 51 | 54 | 42 | 163 | 197.2 | 51 | 49 | 1305.4 | 311 | 211 | 51 | 45 | 49 | 240 | 44 | 127.8 | 162 | 50 | 57 | 28 | 172.8 | 58 | 51 | 257.4 | 168 | 262.2 | 235 | 168 | 54 | 50 | 128.8 | 36 | 51 | 39 | 272 | 253 | 51 | 50 | 228 | 398 | 58 | 48 | 46 | 212 | 47 | 128 | 3263 | 219 | 48 | 162 | 54 | 49 | 44 | 223 | 51 | 49 | 429 | 49 | 104 | 54 | 247 | 54 | 39 | 287 | 315 | 46 | 52 | 49 | 322.4 | 646.8 | 51 | 45 | 222 | 88.6 | 191.4 | 10894 | 55 | 145 | 237 | 241 | 51 | 56 | 10901 | 130.8 | 44 | 50 | 346 | 484 | 10408 | 54 | 54 | 46 | 212 | 55 | 206.2 | 298.8 | 216 | 48 | 1065.8 | 43 | 207 | 55 | 185.8 | 40 | 125.6 | 49 | 43 | 232 | 120 | 51 | 51 | 32 | 54 | 40 | 46 | 43 | 163 | 117 | 151 | 136 | 36 | 9154.4 | 46 | 276 | 48 | 54 | 68 | 287.4 | 3396.4 | 373.2 | 52 | 46 | 301.6 | 37 | 53 | 58 | 35 | 643.8 | 274 | 50 | 54 | 49 | 354.8 | 52 | 238 | 44 | 68 | 52 | 189 | 51 | 279 | 180 | 50 | 42 | 52 | 274 | 441 | 217 | 315 | 52 | 90.4 | 2462 | 47 | 184 | 117.8 | 3250.6 | 202 | 55 | 186.4 | 50
52 | 88 | 48 | 56 | 463 | 75.2 | 227 | 153.2 | 187 | 154 | 58 | 218.2 | 504 | 99 | 40 | 274 | 297 | 53 | 52 | 205 | 55 | 305 | 46 | 3151 | 42 | 40 | 49 | 60 | 196 | 130.4 | 51 | 54 | 1321.2 | 163 | 176 | 51 | 49 | 162 | 575 | 211 | 51 | 45 | 91.8 | 240 | 44 | 59 | 194 | 146 | 57 | 28 | 316 | 58 | 51 | 209 | 48 | 3992.2 | 235 | 168 | 54 | 50 | 241 | 36 | 51 | 39 | 272 | 253 | 51 | 50 | 85.6 | 428.4 | 58 | 48 | 46 | 144.8 | 47 | 438 | 3146 | 219 | 48 | 162 | 54 | 49 | 44 | 223 | 51 | 57 | 257 | 49 | 57 | 5195.8 | 169 | 54 | 39 | 295 | 355.8 | 46 | 52 | 121 | 320 | 430 | 51 | 45 | 46 | 55 | 226 | 10894 | 55 | 145 | 237 | 56 | 51 | 56 | 10901 | 150 | 94.4 | 50 | 251 | 522 | 10432 | 54 | 241 | 46 | 376 | 128.2 | 305 | 220 | 183.6 | 48 | 609.4 | 43 | 175.2 | 55 | 268 | 40 | 172 | 49 | 43 | 232 | 60 | 244 | 51 | 130.4 | 54 | 40 | 46 | 43 | 163 | 139 | 91.6 | 436 | 36 | 8892 | 147.6 | 294 | 48 | 54 | 47 | 389 | 3519.2 | 110.6 | 52 | 46 | 483.8 | 37 | 53 | 58 | 35 | 2407 | 274 | 50 | 54 | 81.8 | 180.2 | 52 | 43 | 44 | 57 | 72 | 72 | 51 | 335 | 180 | 80.6 | 42 | 52 | 274 | 1611.6 | 217 | 281.2 | 52 | 50 | 95 | 47 | 184 | 221 | 2757 | 48 | 55 | 272 | 50
52 | 48 | 157.2 | 56 | 463 | 220 | 227 | 53 | 75.8 | 150 | 58 | 119 | 564 | 106 | 40 | 274 | 246.4 | 53 | 52 | 205 | 178.6 | 361 | 46 | 2667.6 | 42 | 40 | 49 | 60 | 77.6 | 254 | 51 | 54 | 66 | 163 | 176 | 51 | 49 | 264 | 603 | 211 | 51 | 45 | 156 | 201.6 | 44 | 182.6 | 330 | 244.4 | 57 | 28 | 281.6 | 58 | 78.2 | 209 | 48 | 2103.6 | 161.8 | 53 | 54 | 50 | 241 | 36 | 75 | 39 | 272 | 174.6 | 185 | 50 | 50 | 490.6 | 58 | 48 | 46 | 44 | 47 | 941.4 | 1404 | 219 | 48 | 70.8 | 54 | 49 | 44 | 153.4 | 51 | 49 | 173 | 49 | 57 | 138 | 52 | 54 | 39 | 323 | 399 | 46 | 52 | 169 | 531 | 394 | 51 | 45 | 46 | 55 | 226 | 10750.8 | 55 | 92.8 | 237 | 56 | 51 | 56 | 10748.2 | 150 | 104 | 50 | 59 | 582 | 10592 | 54 | 241 | 46 | 417 | 310 | 2214 | 220 | 54 | 48 | 196 | 43 | 48 | 55 | 412 | 40 | 172 | 49 | 43 | 232 | 60 | 244 | 51 | 155 | 4185.2 | 40 | 7803.4 | 43 | 238.6 | 157 | 52 | 195 | 36 | 8892 | 173 | 291 | 48 | 54 | 47 | 389 | 3507 | 47 | 52 | 46 | 504 | 37 | 53 | 58 | 35 | 3000.4 | 350.2 | 50 | 54 | 131 | 420 | 52 | 43 | 44 | 57 | 52 | 191.2 | 51 | 335 | 321.6 | 203 | 42 | 52 | 274 | 489.8 | 217 | 73.2 | 52 | 50 | 235 | 47 | 184 | 221 | 663 | 48 | 122.6 | 272 | 50
52 | 48 | 230 | 80 | 451.2 | 228 | 83.8 | 53 | 48 | 214 | 58 | 185 | 564 | 87 | 40 | 98.8 | 226 | 53 | 52 | 205 | 261 | 337.4 | 167.6 | 234 | 42 | 163 | 49 | 60 | 48 | 254 | 51 | 54 | 42 | 47 | 152 | 51 | 132.6 | 274 | 659 | 44 | 51 | 45 | 156 | 48 | 44 | 265 | 402 | 356 | 57 | 28 | 668.2 | 158.8 | 187 | 209 | 48 | 311 | 52 | 53 | 54 | 50 | 241 | 36 | 176.4 | 39 | 272 | 57 | 185 | 146 | 50 | 317 | 58 | 48 | 46 | 44 | 47 | 6078.4 | 324 | 151.8 | 48 | 48 | 54 | 49 | 117.6 | 189.8 | 51 | 49 | 5756.4 | 49 | 57 | 124 | 52 | 54 | 647.6 | 351 | 300.6 | 46 | 52 | 193 | 519 | 394 | 55.2 | 45 | 46 | 55 | 226 | 10715 | 55 | 126.8 | 237 | 56 | 51 | 56 | 10710 | 130.8 | 84 | 50 | 59 | 522 | 10408 | 78.4 | 241 | 46 | 383.2 | 358 | 2326 | 59 | 54 | 48 | 168 | 43 | 48 | 87.8 | 378 | 40 | 172 | 49 | 43 | 196.8 | 60 | 244 | 51 | 210.2 | 2219.2 | 40 | 86 | 43 | 173 | 293.2 | 52 | 533.8 | 36 | 8892 | 173 | 454 | 72 | 54 | 181.2 | 389 | 204.2 | 47 | 100 | 46 | 504 | 37 | 53 | 261 | 134.6 | 4249.4 | 45 | 50 | 54 | 131 | 388 | 52 | 43 | 168.8 | 57 | 52 | 194 | 51 | 324.8 | 314.4 | 203 | 42 | 52 | 96.4 | 380 | 74.6 | 171.4 | 52 | 50 | 235 | 219 | 70.4 | 221 | 783 | 48 | 224 | 272 | 50
52 | 48 | 230 | 598 | 446 | 778.2 | 48 | 53 | 48 | 210 | 58 | 141 | 444.8 | 183 | 40 | 55 | 270 | 53 | 52 | 157.2 | 261 | 354.8 | 198 | 234 | 42 | 245 | 49 | 60 | 48 | 254 | 51 | 54 | 42 | 47 | 127.6 | 75.2 | 258 | 154 | 635 | 44 | 51 | 45 | 156 | 48 | 44 | 265 | 370 | 332 | 57 | 28 | 194.2 | 226 | 187 | 47 | 48 | 311 | 52 | 53 | 54 | 50 | 241 | 36 | 1009.6 | 103.8 | 96 | 57 | 185 | 210 | 50 | 281 | 58 | 48 | 46 | 148 | 47 | 348 | 440 | 51 | 48 | 48 | 54 | 49 | 211.4 | 225 | 80.6 | 49 | 237 | 49 | 57 | 114 | 52 | 219 | 5914.6 | 363 | 255 | 46 | 128 | 257 | 519 | 334 | 55.8 | 45 | 46 | 55 | 156.8 | 10715 | 88.2 | 230 | 88.2 | 56 | 51 | 56 | 10710 | 54 | 275.8 | 50 | 59 | 570 | 2113.6 | 176 | 241 | 46 | 43 | 358 | 2382 | 59 | 54 | 48 | 135 | 43 | 48 | 219 | 341 | 40 | 150.2 | 49 | 43 | 56 | 134 | 244 | 51 | 199.4 | 159 | 40 | 46 | 43 | 273 | 396 | 52 | 319 | 36 | 8892 | 147.6 | 394 | 144 | 54 | 329.6 | 217.8 | 53 | 47 | 112 | 46 | 233.2 | 37 | 53 | 261 | 201 | 3975.8 | 45 | 50 | 54 | 131 | 488 | 128.8 | 43 | 200 | 57 | 222 | 198 | 51 | 390 | 289 | 203 | 42 | 123.4 | 52 | 414 | 39 | 249 | 52 | 50 | 235 | 262 | 128.4 | 361.2 | 723 | 48 | 224 | 229.2 | 50
52 | 48 | 230 | 2506 | 378 | 2923 | 48 | 53 | 48 | 210 | 58 | 139.8 | 341 | 143 | 40 | 180.6 | 270 | 53 | 122.8 | 2205.8 | 261 | 390.8 | 342.8 | 234 | 42 | 245 | 226 | 60 | 48 | 254 | 51 | 54 | 42 | 47 | 235 | 315 | 258 | 164 | 209 | 44 | 51 | 45 | 70.4 | 48 | 44 | 265 | 30 | 236 | 57 | 28 | 51 | 226 | 225.2 | 47 | 48 | 781.8 | 331 | 53 | 54 | 86.6 | 54 | 36 | 1116.2 | 111 | 52 | 57 | 197 | 210 | 50 | 250.6 | 58 | 48 | 46 | 174 | 47 | 354 | 475.4 | 51 | 48 | 48 | 54 | 49 | 383.8 | 225 | 199 | 49 | 259.6 | 49 | 57 | 114 | 52 | 219 | 274 | 403 | 4063.6 | 46 | 242 | 272.8 | 651 | 326.8 | 51 | 45 | 58 | 55 | 53 | 10715 | 138 | 316 | 51 | 56 | 228.6 | 56 | 2183.6 | 54 | 997.6 | 64 | 218 | 582 | 40 | 176 | 128.8 | 46 | 43 | 358 | 2360 | 59 | 54 | 60 | 207 | 43 | 48 | 219 | 270 | 40 | 213 | 889 | 43 | 71 | 245 | 128.2 | 51 | 127 | 54 | 40 | 106 | 43 | 1016.2 | 384 | 52 | 351 | 36 | 8892 | 167 | 790 | 190 | 91.6 | 167 | 207 | 53 | 47 | 52 | 46 | 208.6 | 1892 | 289 | 261 | 201 | 350.6 | 45 | 226 | 54 | 65.4 | 484 | 244 | 43 | 200 | 57 | 358 | 186 | 1265.8 | 478 | 289 | 203 | 80.2 | 171 | 152.8 | 426 | 39 | 249 | 52 | 50 | 235 | 262 | 230.4 | 258 | 733 | 48 | 354 | 58 | 50
52 | 48 | 284.2 | 2516 | 5512 | 2947 | 48 | 53 | 48 | 300 | 58 | 136 | 341 | 251.8 | 40 | 222 | 319.6 | 53 | 229 | 4280.6 | 219.8 | 429 | 379 | 335.6 | 42 | 245 | 1301.8 | 60 | 48 | 48 | 51 | 54 | 42 | 47 | 235 | 315 | 132.6 | 186 | 200 | 44 | 51 | 45 | 81.6 | 48 | 44 | 223.8 | 30 | 236 | 57 | 28 | 51 | 226 | 410.8 | 47 | 73.6 | 1242.4 | 331 | 53 | 170.4 | 233 | 54 | 36 | 3228.2 | 135 | 52 | 57 | 83 | 210 | 50 | 129 | 58 | 48 | 46 | 174 | 47 | 341 | 424 | 51 | 48 | 48 | 54 | 49 | 308 | 294 | 199 | 49 | 668 | 49 | 57 | 120 | 52 | 219 | 609.4 | 366.2 | 2068.8 | 46 | 242 | 246 | 619 | 314 | 51 | 45 | 93.6 | 55 | 53 | 8581.6 | 138 | 250 | 51 | 119.2 | 575.2 | 56 | 52 | 54 | 718.8 | 874.4 | 218 | 558 | 40 | 176 | 54 | 78 | 43 | 55 | 713.6 | 59 | 54 | 200 | 203 | 43 | 48 | 153.4 | 495 | 40 | 213 | 587.2 | 77.2 | 87 | 245 | 51 | 51 | 183 | 54 | 88 | 146 | 43 | 602.6 | 1600.4 | 52 | 369 | 36 | 3585 | 291 | 614 | 326 | 148 | 155 | 205 | 53 | 47 | 52 | 46 | 248 | 2017.2 | 289 | 261 | 201 | 269.4 | 385 | 270 | 159.6 | 142 | 516 | 244 | 43 | 200 | 57 | 572 | 214 | 1893.2 | 638 | 241.8 | 189.4 | 153.6 | 171 | 367 | 402 | 39 | 249 | 166 | 50 | 95 | 262 | 351 | 258 | 523 | 48 | 376 | 58 | 88.8
52 | 48 | 199 | 2576 | 541 | 2899 | 48 | 53 | 48 | 428 | 145.2 | 80 | 341 | 418 | 40 | 182 | 490 | 266 | 229 | 203 | 55 | 429 | 257.4 | 406 | 74 | 204 | 296 | 60 | 48 | 78 | 51 | 856.2 | 134.8 | 47 | 508 | 357.8 | 49 | 2519 | 210 | 49.4 | 51 | 45 | 212 | 48 | 44 | 59 | 30 | 50 | 178.8 | 28 | 91 | 125.2 | 326.4 | 47 | 82 | 612 | 331 | 53 | 248 | 233 | 54 | 36 | 3075 | 126 | 204 | 57 | 120.2 | 3387 | 50 | 169 | 58 | 48 | 46 | 148 | 47 | 323 | 405.6 | 51 | 60 | 120 | 54 | 49 | 258 | 269.6 | 199 | 49 | 680 | 49 | 57 | 144 | 52 | 584 | 945.8 | 292 | 1425.2 | 46 | 242 | 273.4 | 639 | 282 | 51 | 45 | 165 | 55 | 53 | 48 | 138 | 374 | 51 | 214 | 663 | 92 | 52 | 54 | 758 | 488.2 | 218 | 50 | 40 | 102.8 | 506.2 | 86 | 43 | 55 | 347 | 59 | 54 | 338 | 235 | 43 | 48 | 55 | 492 | 40 | 213 | 360 | 281.8 | 1375 | 297 | 51 | 143 | 197.4 | 54 | 108 | 110 | 43 | 217 | 481.6 | 76 | 5587.8 | 36 | 47 | 351 | 552.2 | 310 | 148 | 167 | 260 | 53 | 47 | 165 | 46 | 248 | 2021 | 299.4 | 139.2 | 167.8 | 159 | 385 | 270 | 186 | 204 | 554 | 244 | 3273 | 75.2 | 172.8 | 414 | 258 | 175 | 638 | 53 | 186 | 444 | 183 | 367 | 54 | 39 | 210.2 | 242 | 50 | 2686.2 | 176 | 329.4 | 258 | 529.4 | 48 | 301 | 58 | 286.2
52 | 48 | 199 | 407.6 | 612.2 | 2899 | 48 | 53 | 48 | 536 | 167 | 93.6 | 365 | 498 | 40 | 182 | 455.2 | 334 | 229 | 227 | 55 | 465 | 227 | 378 | 1004.8 | 40 | 410 | 60 | 48 | 88 | 51 | 204 | 384 | 47 | 500.4 | 456.4 | 49 | 3103 | 218 | 138 | 51 | 45 | 212 | 48 | 133.6 | 59 | 125.4 | 50 | 260 | 28 | 261 | 58 | 580 | 47 | 90 | 447 | 284.2 | 53 | 248 | 233 | 54 | 153.6 | 6735.4 | 111 | 204 | 57 | 174 | 3396.4 | 50 | 159 | 58 | 48 | 46 | 44 | 47 | 264 | 388.2 | 51 | 7195 | 228 | 54 | 49 | 258 | 164 | 169.4 | 49 | 750.4 | 49 | 57 | 140.8 | 52 | 483 | 219 | 342.2 | 346 | 46 | 242 | 392 | 611.2 | 298 | 51 | 45 | 165 | 55 | 53 | 48 | 71.6 | 260 | 51 | 214 | 522 | 116 | 52 | 245 | 520.4 | 1469.6 | 218 | 100 | 40 | 66 | 1034.2 | 4850.4 | 43 | 55 | 523.2 | 177.2 | 54 | 410 | 247 | 43 | 48 | 55 | 512 | 40 | 181.6 | 440 | 327 | 206 | 312.2 | 51 | 191 | 245 | 54 | 108 | 78 | 43 | 401 | 254.8 | 54.4 | 345.4 | 233 | 47 | 701 | 479 | 414 | 148 | 224.2 | 280 | 53 | 47 | 165 | 46 | 51 | 2021 | 275 | 58 | 35 | 207 | 385 | 270 | 186 | 204 | 494 | 244 | 4632 | 58.4 | 250 | 158 | 342 | 387 | 594 | 53 | 186 | 596 | 195 | 384 | 54 | 39 | 55 | 388.4 | 50 | 2652.6 | 47 | 243 | 132.6 | 619 | 48 | 467 | 58 | 495.6
390 | 48 | 251.4 | 406 | 763 | 2718 | 90 | 53 | 48 | 576 | 167 | 294 | 341 | 419.8 | 40 | 80.4 | 368 | 298 | 229 | 48 | 55 | 397.8 | 6125.2 | 1510.4 | 545.4 | 40 | 393.6 | 60 | 48 | 152.6 | 51 | 272 | 384 | 47 | 445 | 269 | 49 | 3095 | 114 | 135.4 | 111 | 2934 | 299.2 | 48 | 365 | 127.8 | 189 | 50 | 260 | 28 | 257 | 58 | 424 | 83 | 274 | 471 | 116.8 | 53 | 248 | 233 | 54 | 232 | 4788.2 | 147 | 204 | 57 | 234 | 3527.6 | 50 | 171 | 58 | 48 | 82 | 44 | 47 | 260 | 570 | 51 | 48 | 228 | 54 | 88 | 44 | 164 | 51 | 49 | 656 | 49 | 151 | 132 | 52 | 490.6 | 1452.6 | 267 | 450.6 | 87.4 | 221 | 376 | 615 | 282 | 51 | 129 | 165 | 55 | 53 | 72 | 55 | 58 | 185 | 214 | 524.2 | 56 | 52 | 245 | 349 | 653 | 134.2 | 175 | 40 | 205.8 | 267 | 1836.8 | 43 | 55 | 664 | 256 | 54 | 406 | 304 | 43 | 48 | 55 | 588 | 40 | 56 | 452 | 327 | 189 | 132 | 51 | 453 | 209 | 54 | 100 | 46 | 43 | 1575.8 | 110 | 71 | 278 | 233 | 47 | 491.2 | 511 | 550 | 72.8 | 318 | 41 | 53 | 47 | 165 | 46 | 51 | 1997.2 | 275 | 58 | 35 | 227 | 341 | 182 | 305.2 | 204 | 510 | 52 | 3297 | 44 | 250 | 186 | 379.6 | 579 | 546 | 53 | 186 | 672 | 359 | 1715.2 | 54 | 39 | 55 | 425 | 50 | 1168 | 127 | 243 | 49 | 555 | 48 | 467 | 118.8 | 672
534 | 48 | 2277 | 358 | 858 | 2718 | 258 | 53 | 48 | 2606.8 | 145.2 | 1077.6 | 469 | 231 | 40 | 55 | 419.4 | 1181.8 | 52 | 48 | 55 | 465 | 46 | 3246 | 102 | 40 | 419 | 60 | 48 | 123 | 51 | 357.6 | 422 | 47 | 522.4 | 276 | 49 | 3151.8 | 120 | 186 | 145 | 2982 | 597.4 | 48 | 365 | 231 | 189 | 50 | 97.6 | 28 | 303 | 58 | 198.4 | 377 | 342 | 243.2 | 52 | 53 | 209.2 | 86.6 | 54 | 232 | 256 | 213 | 204 | 57 | 238 | 1001.2 | 50 | 142 | 58 | 48 | 154 | 44 | 47 | 324 | 648 | 94.4 | 48 | 228 | 54 | 114 | 44 | 49 | 51 | 49 | 650 | 161.2 | 292 | 132 | 52 | 496 | 243 | 367 | 469 | 253 | 1709 | 467 | 468.4 | 452 | 51 | 185 | 218.6 | 122.2 | 53 | 72 | 55 | 58 | 185 | 150.8 | 294.4 | 56 | 52 | 245 | 333 | 845 | 153 | 215.2 | 40 | 327 | 307 | 2480.2 | 109.6 | 55 | 616 | 256 | 54 | 434 | 5044 | 103 | 143.4 | 55 | 361.4 | 40 | 56 | 492 | 327 | 229 | 323.2 | 51 | 493 | 240.6 | 54 | 100 | 70 | 43 | 519 | 101 | 132 | 240 | 233 | 47 | 4779 | 1307.6 | 547.6 | 54 | 310 | 41 | 53 | 47 | 119.8 | 46 | 111 | 1842 | 275 | 58 | 35 | 361.8 | 137 | 50 | 236 | 111 | 450 | 52 | 1443 | 44 | 250 | 232 | 514.8 | 647 | 354 | 53 | 77.2 | 664 | 471.8 | 3198.4 | 54 | 39 | 73.2 | 387 | 50 | 326 | 177 | 42 | 49 | 579.8 | 96 | 467 | 1352 | 591.2
216 | 48 | 4285.2 | 430 | 1831 | 3203.2 | 481 | 217 | 48 | 4618.8 | 98.4 | 310 | 53 | 259 | 40 | 55 | 405.4 | 323 | 52 | 48 | 179 | 554.2 | 46 | 3257 | 122 | 120 | 515 | 71.6 | 48 | 275 | 59.4 | 666.8 | 445 | 47 | 650 | 406 | 49 | 1939.4 | 212 | 236 | 51 | 2950.8 | 467 | 48 | 342.6 | 231 | 189 | 50 | 57 | 28 | 267 | 70 | 51 | 769.6 | 518 | 357 | 134 | 53 | 54 | 234 | 54 | 257 | 280 | 246 | 52 | 57 | 151.6 | 1608.4 | 50 | 189.8 | 58 | 48 | 146.8 | 198.4 | 47 | 388 | 3770 | 418 | 48 | 228 | 172 | 114 | 44 | 49 | 51 | 57 | 735 | 236 | 292 | 128.4 | 52 | 374.4 | 245 | 555.8 | 471.4 | 253 | 2737 | 389.8 | 389 | 454.4 | 51 | 185 | 1999.8 | 1370.4 | 53 | 48 | 55 | 58 | 210.8 | 56 | 276 | 96 | 52 | 245 | 389 | 891 | 153 | 638 | 40 | 598 | 256.2 | 2513 | 378.4 | 55 | 644 | 384.8 | 54 | 418 | 328 | 103 | 207 | 84.2 | 255 | 40 | 86 | 356 | 79.6 | 325 | 222 | 51 | 412.6 | 161 | 54 | 100 | 106 | 43 | 505 | 321 | 295.2 | 352.4 | 233 | 47 | 2558.4 | 921.8 | 558 | 3231 | 370 | 185 | 53 | 214.2 | 136.8 | 46 | 75 | 1802 | 339 | 58 | 35 | 242.6 | 289 | 50 | 236 | 49 | 410 | 52 | 115 | 44 | 211.4 | 359.8 | 1612.4 | 633.8 | 342 | 53 | 50 | 481.6 | 411 | 188 | 101.4 | 39 | 146 | 235 | 50 | 3587.4 | 279 | 42 | 1159.2 | 1033.8 | 132 | 467 | 953.4 | 1284.4
257 | 48 | 281.6 | 454 | 828 | 3086 | 515 | 217 | 48 | 599.6 | 260 | 286 | 53 | 299 | 40 | 230.2 | 468 | 292.2 | 52 | 48 | 115 | 589.2 | 46 | 3289 | 66 | 152 | 410.6 | 130 | 48 | 462.4 | 85 | 853.2 | 417.4 | 47 | 2621.2 | 317.8 | 49 | 1535.4 | 216 | 209 | 51 | 2368.2 | 336.2 | 48 | 253 | 231 | 157.2 | 604 | 57 | 52 | 236 | 148 | 51 | 418 | 534 | 337 | 213.4 | 53 | 54 | 333 | 102 | 223.4 | 280 | 246 | 52 | 57 | 107 | 3570 | 121.2 | 241 | 58 | 48 | 118 | 237 | 47 | 483 | 3768.4 | 492 | 48 | 48 | 292 | 235.6 | 44 | 49 | 51 | 89 | 744 | 236 | 292 | 126 | 52 | 332 | 279 | 624.2 | 1281 | 170.2 | 2701.8 | 326 | 409 | 455.6 | 51 | 185 | 3848.6 | 1769 | 53 | 128 | 55 | 127.6 | 188.6 | 56 | 236 | 197 | 52 | 130.4 | 497.8 | 899 | 172.8 | 607.8 | 40 | 705 | 170 | 5686.6 | 266 | 55 | 494.6 | 377.6 | 54 | 398 | 479.4 | 477 | 207 | 201 | 240.2 | 40 | 327 | 2101 | 55 | 1769 | 190 | 51 | 267 | 194 | 54 | 107.2 | 762.4 | 43 | 465 | 363.4 | 303 | 472.8 | 114.8 | 47 | 348.4 | 489.6 | 530 | 3291 | 394 | 185 | 53 | 256 | 264 | 46 | 2093.4 | 1822 | 535 | 58 | 35 | 163 | 289.2 | 50 | 236 | 49 | 394 | 52 | 103 | 44 | 57 | 409 | 542 | 602 | 328 | 154.6 | 50 | 393 | 2944.6 | 184 | 135 | 39 | 146 | 88.6 | 50 | 3658.6 | 325 | 184 | 122 | 2873 | 983.6 | 372.6 | 632.8 | 279.6
257 | 856.4 | 302 | 511 | 646 | 3554 | 563 | 376 | 48 | 522 | 260 | 510.2 | 53 | 1084.2 | 40 | 274 | 522 | 462 | 52 | 48 | 115 | 697.4 | 130 | 2148.2 | 106 | 1058.4 | 291 | 1717.2 | 48 | 482 | 65 | 760 | 391 | 47 | 4395.8 | 315 | 88 | 294 | 1896.8 | 157 | 51 | 230.2 | 249 | 86.4 | 127.6 | 224.2 | 30 | 1140.6 | 57 | 136 | 241 | 58 | 51 | 5238 | 534 | 460.4 | 241 | 53 | 54 | 459 | 1312.2 | 95 | 280 | 277.6 | 52 | 213.8 | 83 | 3444.4 | 228 | 1827.4 | 58 | 48 | 118 | 237 | 47 | 438 | 4171.8 | 517.2 | 48 | 48 | 484 | 266 | 44 | 49 | 51 | 275.4 | 760 | 334.4 | 292 | 132.6 | 52 | 342.2 | 269 | 760.2 | 801 | 46 | 2673 | 377.6 | 389 | 6014.8 | 51 | 101 | 3898.6 | 1779 | 53 | 255.4 | 55 | 145 | 186.8 | 167 | 276 | 197 | 166.6 | 54 | 531 | 919 | 252 | 649 | 40 | 705 | 186.4 | 2523.8 | 441.6 | 55 | 397 | 220 | 94.8 | 449 | 661 | 827 | 207 | 201 | 307 | 207.2 | 297.8 | 49 | 67 | 635 | 194 | 108 | 191 | 238 | 54 | 88 | 285 | 43 | 349 | 447.4 | 393 | 397.2 | 36 | 47 | 1155.6 | 430 | 698 | 154 | 391 | 80.2 | 1820.2 | 287.8 | 264 | 46 | 4044.8 | 1926 | 619 | 211 | 59 | 115 | 182 | 50 | 163.2 | 49 | 394 | 52 | 107 | 44 | 104 | 413 | 420.4 | 470 | 280.8 | 180 | 68 | 440.6 | 3509 | 258 | 1341.6 | 39 | 146 | 52 | 50 | 3711.4 | 378 | 184 | 182 | 2869 | 3356 | 509 | 266 | 123.8
257 | 108 | 302 | 716 | 533 | 3631.2 | 447 | 401.8 | 48 | 542 | 260 | 1325.8 | 53 | 2314 | 40 | 274 | 1377.8 | 282 | 52 | 48 | 2827 | 483.4 | 117.2 | 327.4 | 186 | 2486 | 375 | 3308.4 | 48 | 482 | 161 | 662.4 | 401.8 | 47 | 938 | 392.6 | 114 | 1535.4 | 3763.6 | 246.6 | 119 | 287 | 129 | 240 | 44 | 197 | 30 | 443 | 57 | 148 | 301 | 138 | 51 | 2819 | 666 | 460.2 | 115.6 | 168 | 54 | 1455.2 | 238.2 | 151 | 338.4 | 352 | 96 | 253 | 71 | 3447 | 228 | 2384 | 58 | 48 | 210 | 304.2 | 47 | 353 | 4446.6 | 407 | 48 | 48 | 564 | 1353.8 | 44 | 257.8 | 51 | 357.6 | 792 | 362.6 | 57 | 137 | 52 | 335 | 337 | 814.6 | 425 | 112.4 | 2673 | 426 | 389 | 1756 | 51 | 45 | 3534.8 | 1819 | 53 | 327 | 55 | 145 | 185 | 241 | 360 | 227 | 243 | 54 | 427 | 973 | 252 | 670 | 40 | 2055.6 | 347.2 | 421.6 | 437 | 151 | 377 | 259.4 | 114 | 461 | 644 | 163 | 111.6 | 201 | 309 | 249 | 1192.8 | 49 | 129.4 | 547.4 | 268 | 253.8 | 251 | 344 | 54 | 112 | 345 | 43 | 1437.8 | 323.8 | 430.2 | 472 | 36 | 47 | 863 | 380 | 698 | 154 | 355 | 229.2 | 1335.4 | 415 | 264 | 198 | 2783 | 1922 | 1136.2 | 181 | 2434 | 171 | 183.8 | 50 | 54 | 98.2 | 534 | 52 | 103 | 44 | 193 | 525 | 562.8 | 3468 | 291 | 180 | 151 | 540 | 3516.8 | 2573.2 | 171 | 145.8 | 91.4 | 52 | 50 | 3781 | 362 | 184 | 293 | 2869 | 4007 | 559.4 | 238 | 110
175 | 148 | 1025 | 880 | 424 | 3773 | 401 | 238 | 48 | 630.4 | 260 | 2370 | 226 | 2294 | 40 | 274 | 266.2 | 244 | 52 | 48 | 3019 | 353.6 | 138 | 328.2 | 166 | 2498 | 542.6 | 242 | 48 | 482 | 3257 | 402 | 327.4 | 47 | 872.6 | 443 | 89 | 332.8 | 616 | 582.2 | 221 | 311 | 49 | 342 | 44 | 499.8 | 90 | 519 | 410 | 210 | 209 | 258 | 51 | 2879.2 | 554 | 556 | 118 | 168 | 54 | 467 | 361 | 338 | 2000 | 304 | 272 | 253 | 121.8 | 2156.6 | 121.2 | 2425.6 | 58 | 48 | 249 | 327.8 | 47 | 5144.6 | 497 | 470 | 48 | 116.4 | 564 | 278 | 44 | 223 | 51 | 3621.2 | 824 | 213 | 57 | 265.8 | 52 | 411 | 429.2 | 1229.6 | 456 | 212 | 3187.4 | 405.2 | 409 | 1768 | 51 | 45 | 1973.2 | 1627 | 53 | 455.6 | 55 | 127.6 | 185 | 241 | 362 | 259 | 243 | 54 | 444.6 | 985 | 252 | 494.2 | 40 | 691 | 435 | 382 | 391 | 175 | 397 | 406.2 | 287.6 | 1668.2 | 642 | 216.8 | 48 | 171.8 | 321 | 249 | 790 | 49 | 226 | 660 | 60 | 331 | 331 | 888.6 | 54 | 2302 | 396.4 | 43 | 273 | 247 | 239 | 1248 | 36 | 47 | 543.4 | 464.8 | 687.2 | 208 | 334 | 229 | 1113.2 | 331.4 | 264 | 213.2 | 2783 | 2220.4 | 3189 | 1883.4 | 3194.4 | 207 | 179 | 50 | 171.2 | 239 | 658.6 | 52 | 114 | 80 | 1498.2 | 550.4 | 500 | 431 | 303 | 452.6 | 172 | 609 | 3396 | 3162 | 273.2 | 217 | 55 | 60 | 50 | 493 | 384 | 184 | 279 | 2998.4 | 3955 | 515 | 206 | 147.8
52 | 148 | 343 | 917 | 524 | 3342.8 | 477 | 252.4 | 56 | 579 | 98.4 | 2364 | 226 | 2334 | 40 | 186.4 | 240 | 613.8 | 52 | 48 | 3295.8 | 468 | 138 | 275 | 178 | 2506 | 720.2 | 198 | 48 | 1115.2 | 3229 | 416 | 350 | 47 | 819 | 419 | 175 | 376 | 183.8 | 906.4 | 221 | 299 | 49 | 410 | 44 | 391 | 154 | 603 | 470 | 222 | 433 | 406.8 | 51 | 3100 | 451.6 | 637.6 | 130 | 356.8 | 54 | 394.6 | 377 | 404 | 3140 | 342.2 | 272 | 253 | 265 | 275 | 50 | 2592 | 58 | 48 | 238 | 212 | 47 | 425 | 459.2 | 550 | 48 | 162 | 716 | 163.6 | 44 | 223 | 51 | 1983.8 | 744 | 213 | 57 | 1476.4 | 169 | 582.8 | 638.4 | 2560 | 519 | 212 | 2986.6 | 407.4 | 489 | 1688 | 51 | 125 | 2023.6 | 1679 | 53 | 366.8 | 55 | 58 | 209 | 93 | 405.2 | 286.4 | 243 | 54 | 454.2 | 922 | 252 | 414 | 40 | 546 | 409 | 342 | 371 | 358 | 442.6 | 374 | 398 | 3069 | 675 | 322 | 48 | 55 | 319 | 249 | 224 | 49 | 240 | 1959 | 60 | 817 | 303 | 1540.4 | 54 | 2446 | 518 | 43 | 273 | 287 | 299 | 2312.6 | 36 | 47 | 641 | 568 | 671 | 310.4 | 1208.4 | 229 | 2917.2 | 206 | 52 | 218 | 933.8 | 3081.4 | 4073 | 3760.2 | 2944.2 | 207 | 248.8 | 50 | 181.6 | 311 | 758 | 52 | 158 | 572.2 | 2262 | 282 | 495.2 | 467 | 215.8 | 411 | 220 | 567 | 990.4 | 3218.8 | 266 | 237 | 55 | 92 | 171.2 | 541 | 484 | 42 | 380.2 | 3030.8 | 3879 | 427 | 238 | 235
234 | 148 | 337 | 719 | 524 | 868 | 515 | 410 | 80 | 705 | 58 | 2302.6 | 226 | 2204.4 | 40 | 55 | 216.8 | 1046.8 | 52 | 48 | 1310 | 475.8 | 238 | 340.8 | 210 | 2572 | 788 | 198 | 220 | 602.8 | 3217 | 440 | 452 | 139.8 | 769 | 1401.8 | 162 | 1207.6 | 354 | 848 | 221 | 1204.6 | 49 | 410 | 147.6 | 367 | 322 | 493 | 590 | 222 | 568 | 1639.6 | 195 | 3216 | 342 | 532.8 | 241.6 | 655 | 54 | 343.6 | 361 | 472 | 3021.6 | 375 | 296 | 174.6 | 325 | 2230.6 | 50 | 1465.2 | 58 | 48 | 190 | 111.2 | 47 | 461 | 440 | 492 | 1220 | 276.6 | 700 | 166.4 | 44 | 187.6 | 51 | 278.6 | 691 | 114.6 | 57 | 423.2 | 392 | 395 | 228 | 2695 | 496.6 | 212 | 2689 | 430.6 | 431 | 1774.4 | 75 | 1941.6 | 2046 | 7241.6 | 95 | 379 | 55 | 58 | 185 | 56 | 434 | 354.4 | 204.8 | 54 | 551 | 906 | 97.6 | 476.4 | 256 | 482 | 436 | 342 | 447 | 334 | 504.2 | 248 | 448.4 | 3013.8 | 517.4 | 330 | 733 | 87.8 | 299 | 165.4 | 284 | 73 | 200 | 2831 | 60 | 3021.8 | 295 | 1527 | 1215 | 2441.2 | 590 | 43 | 309 | 304.2 | 369 | 2305 | 36 | 97 | 1032.6 | 544.4 | 711 | 316 | 841.2 | 229 | 2744 | 3882.4 | 52 | 230 | 578 | 1898 | 2977 | 525 | 8286.6 | 207 | 371.6 | 50 | 435.6 | 1520.6 | 2506.4 | 52 | 326 | 1115.6 | 2228 | 249.2 | 291.2 | 371 | 216 | 355 | 217.8 | 42 | 437 | 3434.8 | 292.4 | 6223.2 | 55 | 92 | 394.2 | 582.6 | 534 | 42 | 585.8 | 1169 | 1233.2 | 385 | 417.2 | 239.4
327.6 | 48 | 390.4 | 451.2 | 528 | 732.8 | 682.8 | 438 | 60 | 683 | 58 | 1847.6 | 226 | 2727 | 40 | 105.8 | 222 | 434 | 52 | 48 | 750.8 | 628.2 | 334.2 | 340 | 240.6 | 4136.2 | 768 | 200.8 | 280 | 564 | 3321 | 6139.2 | 476 | 163 | 573 | 530 | 249 | 829.8 | 532 | 872 | 153 | 1494 | 49 | 256.4 | 185.2 | 306.8 | 478 | 418 | 620 | 222 | 657 | 3180 | 195 | 3586 | 336.4 | 569.2 | 443.8 | 622 | 54 | 401 | 335.6 | 468 | 2960 | 499 | 283.2 | 57 | 409 | 3509 | 50 | 597.2 | 58 | 48 | 223 | 44 | 47 | 449 | 440 | 462 | 1489 | 315 | 700 | 266 | 44 | 164 | 51 | 226 | 504.8 | 49 | 57 | 479.6 | 407 | 371 | 463 | 2815 | 498.6 | 212 | 2697 | 534.8 | 459 | 2454.8 | 123 | 3172.8 | 2027.2 | 2838 | 137.2 | 375 | 55 | 58 | 193 | 56 | 2393 | 334 | 52 | 54 | 779 | 970 | 59 | 528.6 | 240 | 530 | 377.2 | 342 | 475 | 238 | 532.8 | 59 | 414 | 2188.2 | 574 | 372 | 862.2 | 219 | 299 | 40 | 280 | 2529.8 | 328 | 2751.8 | 60 | 3217.4 | 320.4 | 1443 | 315 | 698.8 | 618 | 43 | 325 | 297 | 409 | 2307.4 | 1165.2 | 121 | 635 | 459 | 663 | 370.4 | 452 | 261 | 2644 | 1927.6 | 142.4 | 262 | 421 | 1948 | 847.8 | 559 | 4054.6 | 2389 | 214 | 50 | 420.4 | 205 | 2793.6 | 90.4 | 403 | 252 | 2246.8 | 4261.2 | 356 | 333.6 | 360 | 587.8 | 225 | 42 | 472.4 | 1200.8 | 394 | 501.4 | 55 | 69.6 | 423 | 649 | 577 | 42 | 707 | 769 | 2075.8 | 393 | 460 | 277.2
342 | 48 | 624 | 372 | 602 | 531.2 | 630.8 | 320 | 554.6 | 511 | 58 | 372.8 | 122.2 | 2759 | 40 | 182 | 198 | 434 | 52 | 48 | 686 | 597 | 491 | 340 | 339 | 3416.8 | 153.4 | 212 | 388 | 886 | 417 | 669 | 464 | 163 | 553 | 623.8 | 558 | 416 | 568 | 748.6 | 51 | 1574 | 109 | 116 | 280 | 313 | 866.2 | 382 | 544.2 | 210 | 677.4 | 3168 | 247 | 3007.8 | 766.6 | 528.8 | 437 | 619.8 | 54 | 397 | 234 | 909.8 | 1344 | 505 | 110 | 57 | 418.2 | 3485 | 223.4 | 466 | 192 | 48 | 199.6 | 44 | 47 | 393 | 440 | 478 | 1520 | 89 | 676 | 323.6 | 2927.8 | 327.2 | 51 | 1647 | 400 | 49 | 57 | 417 | 783.6 | 335 | 463 | 2888.4 | 466 | 46 | 2857 | 1397.2 | 479 | 1720.6 | 51 | 3155 | 2010 | 2818 | 255.4 | 245.2 | 93.6 | 58 | 2760.2 | 474 | 3768.4 | 305 | 52 | 92.4 | 734.8 | 1044 | 59 | 519 | 240 | 546 | 339 | 426.8 | 420 | 238 | 452.4 | 59 | 307.2 | 845 | 626 | 508 | 887 | 219 | 299 | 40 | 503 | 3241 | 1578 | 2625 | 60 | 3163 | 366 | 1437 | 1261.4 | 268.4 | 1057 | 43 | 305 | 240 | 409 | 2345.2 | 89 | 197 | 406 | 432 | 651 | 415.2 | 370 | 201 | 2661 | 61.8 | 165 | 258 | 485 | 2041 | 620.4 | 591 | 1646.6 | 2417 | 236 | 182 | 186 | 169 | 2604 | 244 | 447 | 252 | 2870.2 | 4300.8 | 440 | 384 | 346.2 | 578 | 264 | 42 | 438 | 2248.6 | 572 | 199 | 55 | 96 | 427 | 639.6 | 1801 | 192 | 698 | 943 | 2464 | 341 | 428 | 366
385 | 48 | 690 | 500 | 648.8 | 494 | 416 | 363.2 | 929.2 | 443 | 58 | 369.2 | 53 | 2743 | 40 | 182 | 336.8 | 470 | 87.4 | 48 | 603.6 | 613.8 | 541.4 | 280 | 279 | 3826.8 | 49 | 212 | 466 | 649.2 | 437 | 709 | 400 | 139.8 | 495 | 718 | 1176.2 | 416 | 1214 | 673 | 51 | 1448 | 157 | 48 | 280 | 361 | 1277 | 366 | 614 | 230 | 664 | 3019.2 | 239 | 3330.4 | 757 | 7067.8 | 603 | 463.8 | 54 | 1451.2 | 1537.8 | 1287.6 | 292 | 485 | 66 | 57 | 275 | 3457 | 139.8 | 518 | 114 | 48 | 322 | 44 | 47 | 313 | 360 | 1149.6 | 1666 | 113 | 676 | 314 | 3107 | 188 | 51 | 222 | 484 | 49 | 57 | 925.4 | 1266.2 | 367.8 | 404 | 5445.4 | 430 | 46 | 2797 | 2874.8 | 519 | 1353 | 51 | 3139 | 2000 | 2868 | 273 | 314.8 | 248 | 58 | 3394 | 705 | 2606 | 391 | 52 | 150 | 1006 | 947 | 59 | 531 | 252 | 707.2 | 354 | 890.2 | 352 | 128.2 | 562.4 | 59 | 5964 | 893 | 478 | 400 | 551 | 153.4 | 311 | 40 | 593.8 | 3463.2 | 2463.2 | 2815 | 60 | 3211 | 354 | 1437 | 381 | 305 | 919.4 | 43 | 309 | 286 | 2304.4 | 2319.8 | 189 | 171 | 454 | 629.8 | 663 | 3310 | 340 | 201 | 1818.2 | 183.8 | 165 | 258 | 545 | 2093 | 409 | 437.2 | 855.6 | 2485 | 776.8 | 270 | 251.4 | 301.8 | 2544 | 244 | 389 | 197.6 | 3867.2 | 2401 | 716 | 372 | 384 | 569 | 352 | 204.4 | 577 | 3642.4 | 548 | 191 | 132.6 | 403 | 443.8 | 680.4 | 621 | 188 | 435.6 | 973 | 2448 | 534.4 | 480 | 688.2
52 | 48 | 744 | 541.6 | 763 | 542 | 48 | 196 | 176 | 1713 | 58 | 226 | 53 | 885.2 | 40 | 182 | 348 | 518 | 357 | 79.4 | 554 | 619.4 | 539 | 180 | 303 | 2711.2 | 177 | 358 | 329.2 | 476.8 | 451 | 749 | 1101.6 | 47 | 509 | 819 | 516.2 | 54 | 559 | 685.4 | 51 | 45 | 169 | 299 | 294.4 | 411 | 1319.2 | 415 | 638 | 268.4 | 438 | 2444.2 | 313.2 | 3430.4 | 756.2 | 1021 | 659.8 | 214.8 | 209.2 | 615 | 158 | 544 | 359.2 | 1749.2 | 66 | 190.2 | 131 | 1551.4 | 70 | 518 | 297.8 | 230.2 | 339.2 | 70 | 47 | 428.2 | 352 | 811.8 | 1695.2 | 48 | 54 | 314 | 3211 | 154.6 | 209.4 | 245.2 | 1536 | 49 | 57 | 1670 | 299 | 380.8 | 286.2 | 878 | 43 | 46 | 2985 | 3031.2 | 746.4 | 424 | 51 | 1296.2 | 1952 | 2918 | 226 | 348.8 | 248 | 161.2 | 3394 | 741 | 2690 | 501 | 52 | 150 | 742 | 925 | 59 | 50 | 228 | 598.2 | 417.6 | 8008.4 | 127 | 55 | 718.4 | 59 | 682.8 | 865 | 502 | 347.6 | 459 | 117 | 392 | 59.2 | 701 | 240 | 2579 | 2443.8 | 60 | 1439.8 | 338 | 2344.6 | 54 | 265 | 760 | 43 | 329 | 410.6 | 3580 | 378 | 127 | 217.6 | 310 | 747 | 686.6 | 54 | 47 | 201 | 508 | 214 | 1500.2 | 342 | 338 | 2121 | 409 | 58 | 964.6 | 657.8 | 774 | 318 | 347 | 377 | 1366.2 | 244 | 268 | 168 | 309 | 2461 | 776 | 360 | 515 | 4547.2 | 293.2 | 245 | 533 | 4500.8 | 524 | 361.2 | 249 | 2328.8 | 242 | 684 | 657 | 274 | 146 | 933 | 2467 | 634 | 370.4 | 732.4
52 | 108 | 704 | 541.6 | 646 | 1088.8 | 48 | 177 | 148 | 587 | 58 | 226 | 53 | 789.6 | 40 | 131.2 | 308 | 497 | 329 | 205 | 674.8 | 478.8 | 794.2 | 202 | 375 | 1769.6 | 209 | 950.2 | 234 | 443 | 445 | 501 | 3033.8 | 47 | 745.6 | 603.8 | 1626.6 | 54 | 1402.6 | 723.6 | 51 | 45 | 140 | 308.6 | 322 | 625 | 1473 | 705.4 | 614 | 354 | 482 | 3121 | 438 | 3429 | 743 | 606.6 | 974.6 | 1408 | 278 | 611 | 1091.2 | 1853.4 | 409 | 565 | 90 | 269 | 131 | 654.6 | 78 | 318.8 | 306 | 323.8 | 406 | 174 | 47 | 485 | 340 | 474 | 492.8 | 48 | 54 | 338 | 3320 | 225 | 228 | 479.6 | 3057 | 49 | 57 | 1690 | 313 | 561.4 | 267 | 898 | 43 | 46 | 1493 | 2552 | 709 | 618.2 | 51 | 62 | 2331.4 | 2874 | 226 | 5906.4 | 248 | 230 | 3544.6 | 865 | 1139.6 | 413 | 52 | 150 | 742 | 3295.4 | 59 | 50 | 287.2 | 545 | 604 | 2897 | 126.6 | 55 | 638 | 59 | 2015 | 865 | 500 | 468 | 407 | 150 | 374.4 | 4976.4 | 721 | 240 | 2479 | 847.4 | 60 | 241 | 338 | 1862.8 | 54 | 274 | 548 | 43 | 535 | 589.8 | 3540 | 346 | 4023.6 | 294 | 1512.4 | 675 | 822.2 | 54 | 47 | 169 | 572 | 198.6 | 350.8 | 846.6 | 442.2 | 2097.4 | 344.8 | 58 | 613 | 269 | 1432.8 | 365 | 347 | 377 | 1189.8 | 244 | 2101 | 240 | 423 | 2492 | 664 | 316.2 | 679.8 | 2442 | 451.6 | 332.2 | 412 | 3417 | 554 | 399 | 350.4 | 1594.2 | 266 | 490 | 1449 | 378.8 | 198 | 877.8 | 2490.8 | 690 | 286 | 744
516 | 64.4 | 569.8 | 504 | 601 | 1121 | 217 | 165 | 152 | 634 | 58 | 286 | 53 | 1170.4 | 40 | 116 | 248 | 559 | 329 | 205 | 717 | 471.6 | 426.2 | 71 | 345.8 | 245 | 209 | 554 | 194 | 426 | 368.6 | 522 | 3065 | 47 | 755.6 | 51 | 177.8 | 234.8 | 2642 | 688 | 583.8 | 45 | 169 | 208 | 451.6 | 583 | 1413 | 598 | 670 | 682 | 466.4 | 3155 | 483.4 | 3407 | 711.8 | 757 | 1303.2 | 350 | 443 | 577 | 588.6 | 633.6 | 409 | 454 | 66 | 329.8 | 131 | 718 | 146 | 397.6 | 289 | 48 | 330 | 451 | 47 | 303.2 | 517 | 502.8 | 450 | 48 | 54 | 398 | 1672.4 | 225 | 596.6 | 49 | 3005 | 49 | 140 | 1668 | 393 | 645 | 207 | 2380.4 | 307.4 | 130 | 402 | 2502 | 1925.6 | 598.6 | 51 | 98 | 46 | 922.6 | 53 | 4059.6 | 248 | 230 | 237 | 2150.2 | 808 | 413 | 100 | 73.2 | 838 | 3809 | 59 | 422 | 352.4 | 545 | 663.6 | 2625.8 | 107 | 69 | 1721 | 59 | 3856 | 829 | 526 | 516.8 | 390.4 | 174 | 637 | 198.6 | 820.6 | 3346.4 | 1210 | 710 | 60 | 229.4 | 498.8 | 1356.8 | 1067.8 | 280 | 492 | 43 | 471 | 552 | 3532 | 306 | 2167.2 | 325 | 46 | 675 | 969 | 54 | 47 | 1265.2 | 672 | 227 | 231.6 | 2349 | 523 | 2110 | 53 | 58 | 605 | 288.2 | 3474 | 226 | 371 | 210.6 | 1661.8 | 90.4 | 3457.4 | 276 | 426.2 | 520.6 | 560 | 385.4 | 775 | 372 | 186 | 354 | 617 | 2742.8 | 409 | 351 | 418 | 1562 | 50 | 465.2 | 1071 | 506.6 | 49 | 782.6 | 1730.6 | 224 | 368.4 | 913.6
644 | 59 | 413 | 417.2 | 501 | 1121 | 375 | 255.4 | 287 | 523.4 | 58 | 346 | 53 | 436.2 | 98 | 84 | 193.6 | 601.8 | 369 | 205 | 693 | 501 | 2380.2 | 186 | 349 | 245 | 209 | 414 | 282 | 666.6 | 275 | 518 | 2927.4 | 47 | 704 | 51 | 185 | 390 | 2540 | 747 | 171 | 45 | 229 | 192 | 514 | 717 | 1449 | 664 | 955.8 | 634 | 525 | 4101.8 | 633.4 | 3508.8 | 587 | 709.4 | 2297.4 | 384.8 | 395 | 497 | 210 | 730 | 407.2 | 338 | 114 | 909.6 | 151 | 691.4 | 1124 | 543 | 344.6 | 48 | 318.2 | 458 | 47 | 236 | 683.6 | 492.8 | 442 | 48 | 54 | 302 | 421.8 | 225 | 279 | 49 | 2466.8 | 49 | 408 | 2196.4 | 373 | 597 | 159 | 3369.2 | 441.4 | 295.6 | 402 | 2629.6 | 835 | 709 | 51 | 122 | 186.8 | 299 | 53 | 2248.8 | 93.6 | 230 | 237 | 687 | 1378.6 | 1652 | 112 | 54 | 654.8 | 3396 | 59 | 671.8 | 350 | 471 | 664 | 2433 | 119 | 83 | 711.4 | 59 | 5595.4 | 865 | 478 | 520 | 458 | 170 | 1103.6 | 161 | 690.6 | 790.6 | 280.8 | 678 | 60 | 857.6 | 560 | 1416 | 1330 | 280 | 1670.4 | 43 | 485 | 556.2 | 1580.2 | 901.8 | 326 | 543.6 | 46 | 634.4 | 1017 | 54 | 47 | 182.6 | 1861 | 399 | 167 | 2304.2 | 473 | 2022 | 53 | 58 | 661 | 289 | 3254 | 50 | 279.2 | 209 | 1710 | 52 | 4012 | 312 | 419.2 | 124 | 540 | 411 | 679 | 2407.6 | 186 | 272.8 | 617 | 440 | 421 | 339 | 418 | 1618 | 50 | 721 | 661 | 583 | 49 | 687 | 8255.6 | 190.2 | 422 | 889.2
1582 | 127 | 449 | 486.4 | 548 | 1045 | 258 | 767.6 | 323 | 561 | 58 | 5578.8 | 53 | 258 | 166 | 55 | 140 | 606 | 87.4 | 205 | 685 | 583.4 | 4378.4 | 326 | 421 | 245 | 145 | 374 | 270 | 643 | 51 | 718.8 | 661.6 | 47 | 235 | 51 | 214.4 | 861.8 | 2575.2 | 806 | 249 | 45 | 189 | 189.6 | 554 | 835.4 | 1397 | 580 | 2988 | 534 | 1791.6 | 2518.2 | 513.4 | 1062 | 48 | 712 | 4014 | 396 | 428.6 | 50 | 518 | 643 | 336 | 385 | 126 | 182.2 | 131 | 377 | 2465 | 505.8 | 364.6 | 48 | 327 | 398 | 47 | 248 | 716 | 473 | 506 | 48 | 54 | 234 | 387 | 405.8 | 240.6 | 49 | 434 | 161.2 | 292 | 4129 | 349 | 553 | 276.2 | 3422 | 4288.6 | 253 | 326 | 492 | 1023 | 799 | 51 | 110 | 222 | 263 | 53 | 382 | 55 | 195.6 | 237 | 686 | 3218 | 1696 | 176.8 | 92.2 | 585.6 | 3358 | 59 | 583.6 | 357.2 | 447 | 689.2 | 672 | 179.4 | 55 | 406 | 59 | 5428 | 2002 | 478 | 592 | 470 | 1615.4 | 1482.2 | 193 | 896 | 78 | 299 | 56 | 60 | 3108 | 664 | 1424 | 1230 | 280 | 540 | 43 | 614.8 | 646.6 | 310.8 | 510 | 326 | 320.2 | 46 | 532 | 961 | 54 | 110 | 204 | 656.6 | 470 | 96 | 2317 | 546.8 | 1992 | 53 | 58 | 661 | 321 | 3125 | 50 | 278 | 49 | 1825.6 | 52 | 4474.6 | 448.4 | 460 | 124 | 1253.6 | 327 | 659 | 4395.2 | 247.2 | 129.2 | 617 | 452 | 591 | 323 | 224 | 242 | 198 | 810 | 565 | 473 | 94.2 | 727 | 4285.6 | 55 | 470 | 828
1155 | 99 | 467 | 384 | 692 | 519.4 | 258 | 1218.8 | 362 | 561 | 58 | 432 | 53 | 258 | 136 | 55 | 406.2 | 666 | 52 | 79.4 | 693 | 450 | 498 | 270.8 | 1735.2 | 122 | 49 | 394 | 270 | 660.4 | 51 | 880 | 584 | 47 | 199.2 | 179.4 | 280 | 4216 | 2410 | 850 | 309 | 45 | 225 | 245.2 | 547.2 | 1001 | 1337.8 | 559 | 3076 | 518 | 417 | 327 | 352.2 | 1451.2 | 48 | 798 | 452 | 450.4 | 332 | 50 | 702 | 677.6 | 1484.4 | 405 | 734.8 | 419.6 | 191 | 214.2 | 2649 | 393.4 | 425 | 48 | 1609.8 | 361 | 47 | 288 | 801 | 473 | 506 | 48 | 54 | 234 | 315 | 213 | 306 | 49 | 502 | 236 | 292 | 3599 | 446.6 | 668.2 | 362 | 2494.8 | 2363.8 | 253 | 152 | 428.8 | 962.6 | 839 | 51 | 214 | 222 | 267 | 53 | 414 | 55 | 58 | 162.6 | 608 | 4591.4 | 1739 | 270.4 | 245 | 630 | 1003.6 | 174.8 | 574 | 350 | 447 | 603 | 754 | 286 | 55 | 476.8 | 59 | 5358.8 | 1030 | 608.8 | 552 | 506 | 350.8 | 635 | 5160.2 | 928.8 | 85.2 | 491 | 56 | 60 | 4196.4 | 542.8 | 1410.6 | 1206 | 280 | 556 | 43 | 471 | 804 | 376 | 575.4 | 213.6 | 269 | 46 | 494.8 | 1001 | 54 | 152 | 259 | 1852.8 | 460.8 | 212.8 | 2317 | 631.4 | 1988 | 53 | 58 | 685 | 361 | 3076 | 50 | 218 | 49 | 1963 | 52 | 1745 | 518.6 | 279 | 209.2 | 904.8 | 2149.2 | 546.2 | 367.2 | 311.8 | 42 | 625 | 488 | 503 | 419 | 122.6 | 90 | 198 | 696.2 | 617 | 907.4 | 362.8 | 763 | 4304 | 55 | 518 | 586
644 | 127 | 1248.8 | 427.2 | 247 | 524.6 | 258 | 476.6 | 416 | 573 | 79.8 | 534.8 | 53 | 258 | 80 | 142.6 | 426 | 53 | 52 | 48 | 753 | 429.6 | 650 | 166 | 349 | 40 | 49 | 286 | 48 | 648 | 51 | 789.4 | 268 | 47 | 56 | 265 | 234 | 54 | 30 | 810 | 325 | 45 | 229 | 447.6 | 612 | 5810.6 | 1317.2 | 394.2 | 2893.6 | 480 | 381 | 2581.4 | 2033 | 826.6 | 48 | 667 | 537.8 | 491 | 342 | 196.4 | 590 | 682.2 | 90 | 453 | 118 | 546 | 235 | 50 | 2669 | 494 | 437 | 48 | 551 | 378.4 | 47 | 248 | 762 | 3143.4 | 466 | 48 | 54 | 131 | 279 | 205 | 179 | 49 | 646 | 1125.4 | 292 | 4486.6 | 565 | 826 | 362 | 1080.4 | 43 | 146.4 | 133 | 439 | 921 | 799 | 51 | 302 | 222 | 243 | 53 | 121.8 | 55 | 58 | 51 | 719 | 3150 | 56 | 393.2 | 245 | 44 | 465 | 346 | 553 | 350 | 328.6 | 54 | 812.4 | 299 | 55 | 901 | 59 | 4094.6 | 930 | 675 | 500 | 486.6 | 339.8 | 466.4 | 319.2 | 1019 | 77 | 1205.2 | 56 | 60 | 3081 | 462 | 971.2 | 1320 | 259 | 484 | 43 | 1653.8 | 847.2 | 412 | 630 | 1274.6 | 325 | 46 | 56 | 943.8 | 54 | 188.6 | 266 | 2666 | 446 | 296 | 344.4 | 591 | 2012 | 182 | 98 | 721 | 351 | 3148 | 50 | 194 | 49 | 1976 | 52 | 385.6 | 44 | 262.6 | 351 | 580 | 207 | 427 | 431 | 203 | 42 | 134 | 3789.6 | 491 | 393 | 127.8 | 52 | 256.8 | 663.8 | 656 | 1171.6 | 348.4 | 733 | 4309.4 | 55 | 508.4 | 543
644 | 99 | 2474 | 420 | 328 | 505 | 216 | 428.6 | 248 | 597 | 167 | 733.8 | 53 | 179.4 | 196 | 274 | 426 | 53 | 52 | 48 | 813 | 452 | 779.6 | 166 | 349 | 40 | 49 | 274 | 48 | 595.6 | 51 | 681.4 | 268 | 47 | 56 | 265 | 154 | 54 | 30 | 805.4 | 285 | 45 | 205 | 586 | 550 | 841.4 | 1319 | 433 | 1213.8 | 360 | 277 | 3181 | 1966 | 498 | 48 | 640.6 | 1419.2 | 501 | 822.4 | 233 | 620 | 571 | 246 | 521 | 69.6 | 714 | 235 | 50 | 2685 | 410 | 461 | 48 | 722 | 506.4 | 47 | 428 | 6036 | 4010 | 441.2 | 48 | 54 | 89 | 247 | 205 | 173.2 | 49 | 586 | 745.2 | 104 | 2392 | 588.6 | 931 | 362 | 1164.8 | 43 | 305.4 | 112 | 372 | 933 | 779 | 51 | 302 | 151.6 | 267 | 53 | 206.8 | 55 | 58 | 51 | 803 | 579 | 56 | 582 | 245 | 44 | 432 | 346 | 557 | 350 | 209 | 54 | 526.8 | 313 | 55 | 2765.2 | 59 | 1235.8 | 482 | 635 | 400.6 | 507 | 383 | 380 | 357 | 983 | 77 | 814.8 | 56 | 245 | 2457.6 | 426 | 333 | 1290 | 259 | 460 | 43 | 2319.2 | 832 | 452 | 596.6 | 145.4 | 369 | 46 | 56 | 1152 | 54 | 194 | 339.8 | 2741.6 | 445.8 | 326.4 | 394 | 607 | 1952 | 221 | 158 | 705 | 265 | 1458.8 | 50 | 257.2 | 49 | 1831 | 52 | 383 | 75.2 | 336.2 | 351 | 792 | 51 | 407 | 419 | 203 | 42 | 52 | 6583.2 | 479 | 480.2 | 146 | 52 | 252 | 504 | 532 | 352 | 271 | 715 | 1590.8 | 55 | 444 | 551
52 | 88 | 2474 | 384 | 382 | 497 | 48 | 363 | 212 | 760 | 167 | 2008 | 53 | 127 | 150 | 274 | 246.2 | 53 | 155.2 | 48 | 905 | 428 | 714 | 166 | 1235.8 | 40 | 66.2 | 60 | 48 | 48 | 51 | 559 | 345.2 | 163 | 176 | 265 | 154 | 54 | 30 | 828 | 430.6 | 45 | 49 | 722 | 1748.4 | 643.8 | 30 | 370 | 856.6 | 180 | 357 | 2113 | 1962.4 | 442 | 48 | 4528.2 | 1023.6 | 740.4 | 560.2 | 233 | 54 | 571 | 246 | 505 | 52 | 756 | 195 | 50 | 2585 | 1660.4 | 461 | 48 | 698 | 587 | 47 | 398 | 523.4 | 4017.6 | 463 | 48 | 54 | 89 | 199 | 205 | 194 | 49 | 582 | 298.6 | 57 | 133.2 | 52 | 2183.2 | 302 | 952 | 43 | 491 | 64 | 505.4 | 45 | 799 | 51 | 302 | 46 | 291 | 53 | 350 | 55 | 1304.8 | 51 | 241 | 555 | 1432 | 243 | 245 | 44 | 430 | 346 | 170.6 | 350 | 209 | 54 | 401.6 | 151 | 55 | 2544 | 59 | 54 | 48 | 635 | 433 | 443 | 1945.4 | 278 | 381 | 959 | 77 | 407 | 310.8 | 245 | 51 | 402 | 326.2 | 481.2 | 259 | 617.6 | 43 | 2268 | 281.2 | 376.6 | 504 | 125 | 47 | 58 | 56 | 48 | 129.2 | 47 | 423 | 2815 | 326 | 324 | 1617.2 | 597.2 | 37 | 53 | 158 | 35 | 221 | 2449.4 | 50 | 186 | 49 | 1823 | 52 | 326 | 336 | 388.2 | 337 | 754.8 | 1274.8 | 315 | 371 | 203 | 42 | 52 | 3522 | 934.6 | 217 | 146 | 52 | 210 | 415 | 502 | 298 | 271 | 555 | 742 | 55 | 394.4 | 553
52 | 148 | 2474 | 384 | 226 | 465 | 48 | 363 | 188 | 572 | 167 | 1912 | 53 | 197.8 | 154 | 274 | 112 | 53 | 181 | 48 | 841 | 470.4 | 690 | 76.4 | 1667.2 | 40 | 135 | 60 | 77.6 | 48 | 51 | 559 | 195 | 163 | 176 | 319 | 154 | 54 | 30 | 780 | 532.6 | 45 | 303.4 | 753.6 | 380.6 | 574.2 | 30 | 313 | 1007 | 180 | 522.2 | 2113 | 2020 | 590.4 | 48 | 2511.6 | 473 | 820 | 2347.4 | 233 | 54 | 511 | 246 | 455.8 | 52 | 583.8 | 167 | 50 | 368.4 | 450.4 | 433 | 48 | 638 | 587 | 47 | 407 | 440 | 3942 | 429 | 48 | 54 | 89 | 242.2 | 205 | 212.2 | 49 | 550 | 260.2 | 57 | 252 | 52 | 821.2 | 399 | 852.4 | 43 | 479 | 52 | 507 | 45 | 924.6 | 51 | 210 | 46 | 387.8 | 53 | 350 | 88.2 | 70 | 51 | 93 | 555 | 2314.8 | 243 | 149.8 | 44 | 438 | 269.8 | 251 | 334 | 303 | 91.4 | 416 | 78 | 55 | 2544 | 59 | 54 | 48 | 635 | 453 | 347 | 2306 | 200 | 502.8 | 807.2 | 77 | 439.8 | 353.8 | 245 | 51 | 402 | 309 | 279 | 259 | 657 | 43 | 2236 | 160 | 1574.2 | 501.6 | 77 | 47 | 58 | 56 | 48 | 148 | 47 | 423 | 1953.8 | 326 | 349.4 | 376.6 | 485.4 | 37 | 53 | 158 | 35 | 207 | 2804 | 50 | 186 | 49 | 1759 | 52 | 333 | 336 | 397 | 337 | 698 | 130.2 | 235 | 320.2 | 50 | 42 | 52 | 3510 | 466 | 217 | 127.8 | 52 | 182 | 319 | 453 | 310 | 193.6 | 493 | 742 | 55 | 346.6 | 513
52 | 148 | 2077.4 | 301 | 187 | 465 | 48 | 347 | 188 | 548 | 101.6 | 1914.8 | 226 | 127 | 170 | 274 | 112 | 53 | 181 | 48 | 977.8 | 475.2 | 632.4 | 54 | 772.4 | 40 | 135 | 60 | 196 | 212.8 | 51 | 54 | 218.2 | 163 | 176 | 172 | 49 | 54 | 245 | 777.4 | 407 | 45 | 467 | 333.2 | 5879 | 491 | 30 | 1437.4 | 2560.6 | 2376.8 | 586.6 | 2113 | 210 | 609 | 48 | 570 | 379.4 | 820 | 2387 | 159.8 | 54 | 395 | 246 | 412 | 96 | 347 | 171.4 | 50 | 50 | 258 | 534 | 48 | 458 | 519.8 | 47 | 407 | 2238 | 1054.8 | 409 | 48 | 54 | 89 | 271 | 153.4 | 260 | 49 | 450 | 213 | 1338.6 | 252 | 52 | 219 | 39 | 746 | 43 | 455 | 52 | 507 | 45 | 1437.6 | 95.4 | 45 | 46 | 819 | 53 | 155.4 | 138 | 70 | 51 | 56 | 540.2 | 1434 | 243 | 150 | 44 | 440 | 59 | 251 | 310 | 289 | 241 | 404 | 78 | 55 | 2544 | 177.2 | 54 | 48 | 600 | 43 | 327 | 2418.8 | 198 | 581 | 506 | 74.6 | 1192.2 | 359 | 245 | 51 | 402 | 241 | 279 | 40 | 657 | 43 | 1434.8 | 73.6 | 52 | 56 | 77 | 47 | 58 | 56 | 48 | 148 | 47 | 423 | 704 | 206 | 165 | 387 | 616.8 | 37 | 53 | 198.6 | 35 | 207 | 2756 | 50 | 186 | 49 | 1663 | 52 | 450 | 336 | 394.2 | 124 | 618.8 | 177 | 235 | 53 | 50 | 42 | 52 | 152.8 | 430 | 217 | 55 | 52 | 50 | 319 | 575 | 270 | 133.8 | 54 | 742 | 55 | 449.4 | 1553.6
52 | 148 | 491 | 406 | 106 | 427 | 48 | 299 | 188 | 512 | 58 | 1605 | 226 | 127 | 309.2 | 55 | 759.2 | 53 | 181 | 48 | 1019 | 1580.2 | 498.8 | 54 | 329 | 40 | 135 | 60 | 196 | 254 | 51 | 54 | 311 | 116.6 | 128 | 172 | 49 | 54 | 245 | 895 | 431 | 45 | 499.6 | 218 | 448.2 | 489.4 | 30 | 297.4 | 2982 | 2926 | 694 | 2146.6 | 210 | 3727 | 48 | 508.2 | 385.8 | 897.6 | 2387 | 50 | 241 | 311 | 90 | 412 | 393.6 | 444.6 | 254 | 50 | 121.2 | 492.8 | 534 | 48 | 338 | 379 | 47 | 407 | 3380 | 245 | 409 | 48 | 54 | 210.6 | 2247 | 223 | 260 | 49 | 450 | 213 | 57 | 133.2 | 208 | 54 | 39 | 1889.6 | 43 | 455 | 52 | 458.6 | 45 | 3026.4 | 1314.2 | 45 | 46 | 1233.4 | 53 | 48 | 138 | 1304.8 | 51 | 56 | 777 | 207 | 90.2 | 150 | 44 | 440 | 59 | 251 | 310 | 289 | 241 | 348.8 | 78 | 55 | 2544 | 256 | 54 | 48 | 1393.2 | 43 | 327 | 2470 | 204 | 1333.4 | 529.8 | 80 | 2327.2 | 786 | 134 | 51 | 370 | 209 | 279 | 40 | 657 | 43 | 245 | 52 | 52 | 56 | 77 | 47 | 58 | 56 | 48 | 129.2 | 47 | 268.6 | 703 | 142.4 | 165 | 387 | 568 | 37 | 53 | 361 | 101.4 | 207 | 2784.8 | 50 | 145.8 | 49 | 1559 | 52 | 450 | 304.8 | 319 | 124 | 622 | 177 | 252.4 | 100.2 | 50 | 42 | 52 | 52 | 406 | 217 | 55 | 235 | 50 | 299 | 554 | 383.6 | 261 | 54 | 1299.4 | 55 | 471 | 2872
52 | 68 | 120 | 484 | 52 | 382 | 48 | 259 | 188 | 404.6 | 58 | 1583 | 226 | 420.8 | 334 | 55 | 32 | 53 | 181 | 48 | 906 | 436 | 462 | 54 | 281 | 1690.8 | 153 | 60 | 196 | 254 | 51 | 54 | 188.6 | 47 | 56 | 159.8 | 49 | 54 | 245 | 895 | 363 | 45 | 412 | 82 | 1315.6 | 59 | 30 | 50 | 2926 | 2926 | 400 | 694.6 | 132.6 | 2115 | 48 | 419 | 235 | 764.6 | 2379 | 50 | 241 | 311 | 51 | 352 | 424 | 477 | 300 | 50 | 228 | 422 | 1903.8 | 48 | 338 | 319 | 47 | 1975.8 | 3388 | 2903.4 | 452.4 | 48 | 54 | 241 | 2219 | 223 | 385 | 134.2 | 316 | 213 | 57 | 54 | 247 | 54 | 39 | 677 | 43 | 289 | 52 | 386 | 45 | 2273 | 125 | 45 | 46 | 471 | 156.8 | 48 | 138 | 70 | 826.8 | 56 | 777 | 56 | 52 | 150 | 263 | 460.4 | 59 | 210.8 | 310 | 289 | 241 | 314.8 | 201 | 151 | 2544 | 374.2 | 54 | 48 | 2583 | 43 | 327 | 1280.2 | 204 | 249 | 624 | 80 | 2413.6 | 2423.6 | 60 | 51 | 345.8 | 216 | 279 | 40 | 526.2 | 43 | 209 | 418 | 52 | 56 | 5660.6 | 47 | 46 | 56 | 48 | 54 | 47 | 116.2 | 125 | 47 | 165 | 387 | 572.2 | 132.2 | 133 | 431.8 | 201 | 247.6 | 2684 | 50 | 207 | 49 | 1525 | 52 | 450 | 44 | 303 | 138 | 630.8 | 51 | 264 | 289 | 50 | 42 | 52 | 96.4 | 558 | 39 | 55 | 235 | 211.6 | 219 | 262 | 356.8 | 261 | 264 | 746 | 55 | 471 | 2872
52 | 48 | 192.8 | 484 | 52 | 382 | 48 | 356.6 | 188 | 333 | 98.4 | 1592.2 | 226 | 350 | 284 | 55 | 32 | 53 | 322.6 | 48 | 930 | 378.4 | 627 | 54 | 269 | 1685 | 223 | 60 | 196 | 254 | 51 | 54 | 158 | 47 | 56 | 63 | 49 | 54 | 245 | 2007.4 | 261 | 45 | 412 | 48 | 902.8 | 59 | 30 | 50 | 1456.2 | 2926 | 298 | 298 | 127.4 | 353.4 | 48 | 438.4 | 235 | 731 | 1516.2 | 50 | 241 | 311 | 51 | 214 | 424 | 2131 | 300 | 114 | 228 | 480.2 | 510 | 48 | 303 | 396.2 | 47 | 2318 | 3388 | 3565 | 546 | 48 | 54 | 268.2 | 2442.6 | 83.8 | 413.8 | 262 | 463.2 | 81.8 | 69 | 54 | 247 | 54 | 39 | 677 | 110.2 | 219 | 52 | 386 | 45 | 2273 | 125 | 45 | 46 | 517.4 | 226 | 48 | 110.2 | 70 | 185 | 56 | 652.6 | 56 | 52 | 54 | 263 | 486 | 59 | 50 | 310 | 289 | 241 | 244 | 283 | 175 | 2544 | 295.4 | 151.2 | 48 | 2547 | 43 | 327 | 478.2 | 185.6 | 207.2 | 579 | 194.6 | 2506 | 2359.2 | 60 | 51 | 454.6 | 216 | 279 | 40 | 380 | 43 | 185 | 418 | 52 | 56 | 77 | 47 | 46 | 56 | 48 | 54 | 47 | 229 | 125 | 47 | 52 | 387 | 530.6 | 156 | 253 | 573.4 | 201 | 410 | 4833.4 | 50 | 207 | 49 | 1003 | 52 | 450 | 44 | 343.8 | 138 | 645 | 51 | 634.2 | 289 | 50 | 42 | 123.4 | 274 | 596 | 39 | 55 | 235 | 252 | 239 | 262 | 438.4 | 133.8 | 264 | 710 | 88.8 | 471 | 2410.2
52 | 48 | 302 | 7193.2 | 52 | 471.6 | 227 | 390 | 188 | 313 | 260 | 5590.8 | 122.2 | 420.8 | 40 | 55 | 32 | 53 | 358 | 48 | 943.6 | 292 | 631 | 54 | 266.2 | 781.2 | 482 | 60 | 77.6 | 171.6 | 51 | 121.2 | 88.4 | 47 | 56 | 120.2 | 49 | 54 | 116 | 835 | 189 | 45 | 212 | 48 | 2517.6 | 59 | 30 | 74 | 598 | 28 | 158.4 | 298 | 242 | 280 | 48 | 540 | 235 | 742 | 2580.2 | 50 | 241 | 211 | 51 | 200.2 | 424 | 2256 | 219.6 | 210 | 121.2 | 603.8 | 420.8 | 48 | 243 | 512 | 47 | 2174 | 2782.4 | 3906.8 | 510.6 | 93.6 | 54 | 201 | 2445 | 390.4 | 421 | 262 | 1197.2 | 49 | 129 | 54 | 52 | 346 | 2882 | 747.8 | 127 | 239 | 52 | 386 | 248 | 2426.6 | 149.8 | 45 | 46 | 55 | 226 | 48 | 248 | 99.6 | 185 | 214 | 489.6 | 56 | 52 | 54 | 263 | 477 | 59 | 50 | 310 | 78.4 | 91.4 | 196 | 283 | 358 | 2544 | 256 | 216 | 48 | 2493 | 43 | 327 | 409 | 140 | 40 | 543.6 | 271 | 2189.4 | 2421 | 60 | 1152 | 448 | 32 | 231 | 40 | 380 | 43 | 185 | 460 | 52 | 56 | 77 | 47 | 55.6 | 56 | 478 | 3206 | 47 | 229 | 125 | 47 | 52 | 387 | 503 | 156 | 253 | 393 | 201 | 410 | 5202 | 50 | 207 | 204 | 591 | 52 | 255 | 232 | 363 | 181.4 | 578.2 | 51 | 1010 | 289 | 139 | 42 | 171 | 274 | 596 | 39 | 350.4 | 235 | 252 | 1547.6 | 47 | 980.4 | 49 | 423 | 702 | 224 | 425.8 | 552.2
52 | 48 | 302 | 487 | 52 | 470.6 | 227 | 378 | 188 | 313 | 260 | 418.8 | 53 | 350 | 40 | 55 | 149.6 | 53 | 358 | 48 | 1040 | 305 | 1188.8 | 54 | 255 | 52 | 482 | 60 | 48 | 48 | 51 | 222 | 42 | 47 | 191.6 | 196.4 | 49 | 54 | 30 | 701.4 | 141 | 45 | 179.4 | 48 | 2490.4 | 59 | 30 | 170 | 588 | 28 | 51 | 264.4 | 242 | 240 | 48 | 540 | 125.2 | 742 | 2619 | 50 | 128.8 | 211 | 51 | 191 | 126.4 | 2244 | 166 | 210 | 50 | 485 | 247.6 | 48 | 243 | 512 | 47 | 2174 | 360 | 4240.6 | 494.6 | 162 | 54 | 79.4 | 858.6 | 496 | 421 | 262 | 451.2 | 49 | 117 | 54 | 52 | 346 | 2882 | 577 | 127 | 219 | 52 | 386 | 248 | 1506 | 185.4 | 45 | 46 | 55 | 226 | 48 | 248 | 299.6 | 185 | 214 | 460 | 56 | 52 | 54 | 263 | 429 | 59 | 50 | 1553.2 | 176 | 54 | 150 | 84 | 334 | 2544 | 256 | 216 | 48 | 2112.4 | 43 | 327 | 409 | 140 | 40 | 540 | 271 | 586.8 | 2421 | 60 | 94.2 | 352 | 32 | 219 | 40 | 390.4 | 43 | 185 | 473.2 | 71.8 | 56 | 77 | 47 | 54 | 56 | 478 | 3206 | 47 | 325 | 125 | 47 | 52 | 375.8 | 4190 | 132.2 | 253 | 238.6 | 201 | 410 | 5202 | 50 | 188 | 204 | 675 | 52 | 255 | 220 | 419 | 233.4 | 671 | 51 | 280 | 289 | 139 | 245 | 171 | 387.4 | 596 | 39 | 418 | 52 | 252 | 207 | 47 | 836 | 49 | 2908.8 | 678 | 224 | 366 | 623.2
52 | 48 | 302 | 487 | 52 | 485 | 227 | 534 | 188 | 295.8 | 320 | 721.8 | 53 | 216.2 | 40 | 55 | 228 | 186 | 358 | 48 | 1020 | 305 | 647 | 54 | 307 | 52 | 420.8 | 196 | 48 | 48 | 51 | 222 | 42 | 47 | 282 | 218 | 132.6 | 54 | 30 | 668 | 141 | 45 | 49 | 48 | 2397 | 59 | 30 | 170 | 57 | 28 | 102.6 | 130 | 242 | 219 | 48 | 540 | 149.2 | 668 | 2619 | 50 | 54 | 211 | 51 | 1455.2 | 52 | 2196 | 74 | 210 | 50 | 508.4 | 346.8 | 48 | 243 | 512 | 47 | 3020.8 | 623 | 51 | 556.8 | 306 | 54 | 49 | 498 | 767.4 | 389 | 262 | 304 | 49 | 117 | 54 | 52 | 346 | 2882 | 612.4 | 110.2 | 219 | 52 | 386 | 240 | 120 | 231 | 45 | 46 | 55 | 191.4 | 48 | 248 | 317 | 259.4 | 214 | 494.8 | 56 | 52 | 54 | 131.6 | 355.8 | 59 | 75 | 190 | 176 | 54 | 46 | 43 | 238 | 2544 | 216.6 | 216 | 100 | 450 | 63 | 327 | 409 | 119 | 40 | 383 | 261 | 364.8 | 2421 | 60 | 159 | 1207.8 | 32 | 219 | 40 | 393 | 43 | 819.6 | 1639.6 | 151 | 56 | 98.6 | 47 | 50.8 | 56 | 466 | 3206 | 47 | 389 | 125 | 47 | 52 | 331 | 2390 | 37 | 253 | 211 | 35 | 374 | 5197.2 | 50 | 236 | 304.8 | 616 | 167.2 | 255 | 188 | 471.6 | 218 | 671 | 51 | 232 | 100.2 | 139 | 285.8 | 171 | 463 | 522 | 39 | 418 | 52 | 171.2 | 2158.2 | 47 | 847.8 | 49 | 2788 | 666 | 224 | 366 | 855.6
52 | 48 | 302 | 487 | 52 | 459.6 | 227 | 508.8 | 1287.8 | 270 | 350.2 | 1112.2 | 53 | 395.8 | 40 | 55 | 228 | 1088.4 | 287.2 | 173.6 | 784 | 305 | 538.4 | 166 | 271 | 52 | 322 | 196 | 48 | 48 | 51 | 222 | 42 | 47 | 282 | 194 | 258 | 54 | 30 | 620 | 99 | 45 | 49 | 48 | 2486.6 | 59 | 30 | 318.8 | 57 | 28 | 137 | 130 | 242 | 195 | 110.4 | 513.8 | 214 | 613 | 2085.6 | 50 | 54 | 211 | 51 | 191 | 52 | 440.8 | 51 | 146 | 50 | 876 | 328 | 48 | 207 | 512 | 47 | 6643.6 | 1851.2 | 51 | 426.4 | 342 | 54 | 49 | 393.6 | 1021.2 | 381 | 49 | 304 | 49 | 141 | 54 | 52 | 346 | 2882 | 838.4 | 43 | 219 | 52 | 385.4 | 228 | 120 | 231 | 45 | 46 | 55 | 53 | 48 | 248 | 317 | 371 | 214 | 890.4 | 56 | 52 | 54 | 44 | 315 | 186.2 | 175 | 190 | 176 | 54 | 46 | 43 | 238 | 2544 | 59 | 183.6 | 48 | 450 | 93 | 327 | 292.2 | 105 | 40 | 359 | 222.8 | 228 | 1191.2 | 60 | 72.6 | 204 | 32 | 219 | 40 | 393 | 43 | 305.4 | 589 | 151 | 56 | 185 | 47 | 173 | 56 | 466 | 2578.6 | 68 | 201 | 125 | 47 | 67 | 331 | 525 | 37 | 53 | 299 | 35 | 350 | 3440.4 | 50 | 236 | 372 | 592 | 244 | 255 | 180 | 578 | 208.8 | 671 | 90 | 180.8 | 53 | 139 | 277 | 52 | 285.4 | 405 | 39 | 490.8 | 52 | 50 | 3459 | 47 | 943.8 | 49 | 2704 | 648 | 224 | 366 | 908
52 | 48 | 120 | 477.4 | 52 | 358 | 174 | 471 | 188 | 270 | 309.4 | 847.8 | 53 | 395.2 | 40 | 80.4 | 228 | 186 | 181 | 205 | 666.4 | 344.2 | 466 | 166 | 295 | 52 | 322 | 60 | 48 | 48 | 51 | 222 | 42 | 47 | 282 | 136.8 | 258 | 54 | 30 | 568 | 71 | 45 | 49 | 48 | 2509 | 100.2 | 30 | 284 | 57 | 28 | 137 | 130 | 51 | 5031 | 204 | 284 | 214 | 618.8 | 366.4 | 50 | 54 | 196 | 51 | 191 | 52 | 379 | 51 | 50 | 50 | 2383.6 | 256 | 48 | 171 | 449 | 47 | 298 | 3668 | 51 | 263 | 250.8 | 54 | 49 | 308 | 239 | 388.8 | 49 | 304 | 123.8 | 352 | 54 | 52 | 368.4 | 2712 | 667.6 | 43 | 152.6 | 52 | 383 | 228 | 120 | 231 | 45 | 46 | 55 | 53 | 48 | 93.6 | 299.6 | 371 | 56 | 2948.6 | 56 | 52 | 366.6 | 55 | 315 | 218 | 175 | 198 | 102.8 | 54 | 46 | 229.4 | 128.2 | 2544 | 127.2 | 54 | 48 | 465 | 93 | 486 | 263 | 237.6 | 40 | 343 | 2566.4 | 228 | 1269 | 60 | 128.2 | 204 | 32 | 237.6 | 40 | 393 | 43 | 443 | 544.8 | 151 | 56 | 256.6 | 47 | 173 | 56 | 395.8 | 3206 | 152 | 201 | 125 | 172.4 | 67 | 401.8 | 2928 | 37 | 53 | 275 | 35 | 565.2 | 884 | 50 | 236 | 217 | 759.4 | 244 | 255 | 504.8 | 560.6 | 126.8 | 611 | 246 | 40 | 53 | 1993.4 | 277 | 52 | 89.8 | 405 | 39 | 291.2 | 52 | 50 | 3459 | 47 | 1011 | 49 | 712 | 612 | 88.8 | 366 | 833.4
52 | 68 | 120 | 277 | 130 | 432.4 | 258 | 408.6 | 188 | 342 | 269 | 1868.8 | 53 | 133.6 | 40 | 182 | 188.8 | 210 | 181 | 205 | 712 | 403 | 466 | 166 | 295 | 52 | 322 | 60 | 48 | 48 | 51 | 176.4 | 42 | 47 | 236.8 | 147.6 | 132.6 | 54 | 30 | 4153 | 71 | 45 | 49 | 48 | 1336 | 265 | 30 | 236 | 57 | 28 | 137 | 130 | 51 | 264.6 | 204 | 204 | 214 | 642 | 245 | 50 | 54 | 253.6 | 51 | 248.6 | 52 | 526.2 | 51 | 50 | 50 | 2790 | 256 | 48 | 168.6 | 376.2 | 47 | 1611.4 | 3651 | 51 | 359 | 228 | 54 | 49 | 272 | 63 | 394 | 49 | 335 | 236 | 352 | 54 | 52 | 458 | 2817 | 2097.6 | 43 | 136 | 52 | 1158.2 | 297 | 120 | 231 | 45 | 46 | 55 | 53 | 48 | 55 | 92.4 | 371 | 56 | 3075.8 | 56 | 52 | 245 | 55 | 315 | 218 | 175 | 230 | 54 | 54 | 150.4 | 329.8 | 55 | 241 | 263.6 | 54 | 48 | 465 | 93 | 486 | 855.2 | 326 | 40 | 243 | 3210 | 115 | 455 | 60 | 244 | 284.8 | 32 | 250 | 40 | 402.6 | 43 | 443 | 579.4 | 91.6 | 56 | 370 | 47 | 173 | 137.2 | 349 | 3281.2 | 152 | 188.2 | 125 | 256 | 109.4 | 331 | 2818.2 | 37 | 53 | 259 | 35 | 567.6 | 959.4 | 50 | 236 | 82.6 | 724 | 244 | 901 | 180 | 1171.4 | 124 | 371 | 246 | 40 | 180 | 3674.4 | 359 | 216 | 52 | 329 | 39 | 146 | 52 | 50 | 3459 | 47 | 870.6 | 49 | 250 | 704.4 | 55 | 362 | 455
52 | 148 | 120 | 265 | 247 | 568 | 258 | 195.8 | 188 | 1135.2 | 271.6 | 3028 | 53 | 186 | 40 | 182 | 110 | 226 | 181 | 205 | 1316.8 | 403 | 46 | 121.2 | 263 | 52 | 356.4 | 60 | 48 | 48 | 51 | 258 | 390.4 | 47 | 56 | 429.6 | 85 | 54 | 132 | 4090 | 71 | 45 | 49 | 48 | 531.6 | 265 | 157.2 | 236 | 57 | 28 | 51 | 130 | 51 | 267 | 204 | 184 | 181.6 | 582 | 225 | 50 | 54 | 332 | 51 | 644.8 | 52 | 563 | 51 | 150.2 | 50 | 2820 | 256 | 48 | 46 | 358 | 47 | 527.2 | 3466 | 51 | 383 | 156 | 54 | 49 | 248 | 49 | 542 | 49 | 335 | 236 | 354.4 | 2202 | 52 | 1295.2 | 2817 | 3126.6 | 43 | 136 | 52 | 1385 | 435 | 120 | 157 | 45 | 46 | 55 | 53 | 121.8 | 55 | 58 | 371 | 56 | 3061 | 56 | 52 | 245 | 55 | 315 | 218 | 100 | 241 | 54 | 54 | 220 | 352 | 55 | 334 | 65.6 | 54 | 48 | 504.4 | 93 | 1678.2 | 263 | 326 | 40 | 243 | 3230 | 115 | 455 | 60 | 256 | 406 | 32 | 250 | 40 | 1590 | 43 | 611 | 717.6 | 52 | 56 | 331 | 47 | 122.2 | 259 | 359.4 | 3300 | 152 | 145 | 125 | 256 | 279 | 331 | 2785 | 37 | 53 | 259 | 35 | 508.8 | 804.4 | 50 | 159.6 | 49 | 759.4 | 205.6 | 43 | 44 | 557 | 194.8 | 368.2 | 246 | 40 | 180 | 2610 | 341 | 257 | 52 | 54 | 39 | 127.8 | 128 | 50 | 2158.2 | 47 | 750 | 117.8 | 2454 | 766 | 55 | 396 | 437
52 | 148 | 150.2 | 265 | 247 | 571.6 | 258 | 191 | 589.4 | 2468.2 | 282 | 3028 | 53 | 186 | 40 | 182 | 250.8 | 226 | 181 | 142.2 | 2110 | 403 | 46 | 54 | 255 | 47.2 | 408 | 60 | 48 | 48 | 51 | 258 | 421 | 110.6 | 104 | 457 | 85 | 54 | 200 | 5196.4 | 75 | 45 | 49 | 48 | 342 | 265 | 189 | 161.6 | 57 | 28 | 51 | 130 | 233 | 267 | 204 | 171 | 169 | 5900.8 | 204 | 196.4 | 54 | 1573.4 | 51 | 2285 | 52 | 523 | 75 | 217 | 50 | 2835 | 2272.8 | 48 | 46 | 240.6 | 47 | 2514 | 2196 | 51 | 383 | 48 | 54 | 49 | 248 | 49 | 542 | 49 | 335 | 236 | 364 | 2202 | 52 | 820.6 | 2712 | 2673 | 43 | 136 | 52 | 305 | 203.2 | 120 | 157 | 45 | 186.8 | 55 | 53 | 171 | 55 | 58 | 185 | 56 | 3131.8 | 56 | 52 | 245 | 55 | 315 | 90.8 | 50 | 241 | 54 | 124.8 | 220 | 358.6 | 55 | 334 | 70 | 54 | 51 | 662 | 93 | 486 | 2103.8 | 326 | 40 | 243 | 3282 | 115 | 411.2 | 60 | 244 | 406 | 32 | 214 | 40 | 448 | 43 | 543 | 624 | 52 | 56 | 233 | 47 | 46 | 259 | 326 | 790.4 | 89 | 145 | 125 | 256 | 279 | 401.8 | 2795 | 37 | 53 | 259 | 35 | 512 | 676 | 138 | 186 | 49 | 1143.4 | 52 | 43 | 44 | 379.8 | 166.6 | 439 | 246 | 40 | 180 | 1219.2 | 341 | 257 | 52 | 54 | 39 | 55 | 242 | 50 | 3450 | 47 | 750 | 304.6 | 3014 | 1441.2 | 55 | 731 | 525
52 | 148 | 271 | 928 | 247 | 456 | 216 | 191 | 2144 | 2989.8 | 282 | 3889.8 | 53 | 186 | 40 | 156.6 | 346 | 226 | 181 | 48 | 2131.6 | 292.6 | 76.4 | 54 | 255 | 81 | 408 | 60 | 48 | 48 | 51 | 94.8 | 421 | 157 | 176 | 446 | 85 | 3984 | 200 | 4025.8 | 83.8 | 45 | 49 | 48 | 342 | 1871.8 | 189 | 50 | 227.4 | 28 | 51 | 2896 | 233 | 267 | 48 | 119 | 169 | 760 | 190 | 233 | 54 | 332 | 51 | 2293 | 52 | 523 | 111 | 217 | 50 | 3386.4 | 2777 | 48 | 46 | 186.2 | 47 | 2517 | 392 | 51 | 356.6 | 48 | 54 | 49 | 248 | 49 | 542 | 49 | 335 | 236 | 211 | 612.4 | 52 | 318 | 2642 | 2693 | 43 | 136 | 52 | 271.4 | 197 | 120 | 157 | 45 | 222 | 55 | 53 | 171 | 55 | 5135.2 | 185 | 56 | 3516 | 56 | 52 | 246.8 | 44 | 315 | 59 | 50 | 241 | 54 | 172 | 220 | 239.4 | 55 | 311.4 | 70 | 54 | 63 | 2091.2 | 93 | 327 | 2564 | 281.8 | 40 | 207 | 1246 | 115 | 546.8 | 60 | 244 | 284.8 | 32 | 2240.6 | 40 | 412 | 43 | 543 | 1645.8 | 52 | 56 | 233 | 47 | 58 | 259 | 326 | 144.2 | 47 | 124.2 | 195.8 | 214.2 | 279 | 331 | 392 | 37 | 53 | 269.4 | 35 | 758.4 | 1068.2 | 270 | 186 | 49 | 844.6 | 1726.4 | 43 | 180 | 326 | 407.8 | 382 | 90 | 40 | 129.2 | 292 | 297.4 | 257 | 52 | 54 | 145.8 | 55 | 242 | 50 | 3520 | 90 | 750 | 430 | 3014 | 4142 | 55 | 2284.4 | 501
52 | 88 | 341.8 | 1374.8 | 247 | 428.8 | 48 | 191 | 2202.8 | 4641.8 | 284.2 | 3595.8 | 191.4 | 55 | 40 | 274 | 229 | 119.6 | 181 | 48 | 2218 | 1409.2 | 198 | 54 | 255 | 245 | 408 | 60 | 48 | 48 | 51 | 54 | 421 | 186.2 | 176 | 402 | 96 | 3984 | 200 | 474 | 97 | 45 | 49 | 48 | 346 | 388.2 | 189 | 50 | 270 | 28 | 51 | 2896 | 196.6 | 267 | 48 | 119 | 169 | 1553.2 | 190 | 233 | 54 | 292.8 | 51 | 2249 | 52 | 444.6 | 111 | 217 | 50 | 2756.6 | 3534.6 | 48 | 46 | 287 | 47 | 2529 | 408.2 | 51 | 230 | 48 | 54 | 49 | 248 | 1118.8 | 542 | 49 | 335 | 147.4 | 69 | 215 | 52 | 318 | 2642 | 1795.4 | 43 | 136 | 52 | 230 | 197 | 120 | 161.8 | 45 | 222 | 55 | 53 | 171 | 55 | 58 | 185 | 56 | 2889 | 56 | 128.4 | 119.8 | 44 | 868 | 59 | 50 | 241 | 54 | 172 | 185.2 | 83 | 518.6 | 115.4 | 70 | 54 | 63 | 662 | 93 | 327 | 2564 | 105 | 249 | 183 | 343.4 | 115 | 582 | 134 | 51 | 204 | 32 | 4291.2 | 40 | 451.4 | 584.4 | 613.8 | 516 | 52 | 56 | 36 | 47 | 106 | 259 | 326 | 1284 | 47 | 41 | 238.4 | 47 | 279 | 366.4 | 392 | 37 | 53 | 272 | 35 | 504 | 1458.6 | 270 | 159.6 | 49 | 533 | 2145 | 43 | 332.8 | 319.4 | 832 | 322 | 141.4 | 40 | 53 | 292 | 232 | 175 | 52 | 54 | 217 | 55 | 242 | 50 | 3625 | 262 | 750 | 430 | 3014 | 4111.2 | 55 | 2314 | 401
52 | 48 | 271 | 1370 | 52 | 235 | 48 | 115.4 | 2152 | 4200.4 | 293 | 3220 | 226 | 55 | 40 | 274 | 151 | 93 | 181 | 48 | 1424.8 | 265 | 198 | 54 | 255 | 245 | 435.2 | 1739.2 | 48 | 48 | 51 | 54 | 163 | 279 | 176 | 188 | 96 | 3442.2 | 98 | 426 | 97 | 45 | 310.2 | 48 | 491.4 | 347 | 125.4 | 50 | 270 | 28 | 119 | 744.2 | 51 | 321 | 48 | 119 | 122.2 | 2758 | 214 | 233 | 54 | 136 | 51 | 2249 | 96 | 327 | 111 | 183.6 | 50 | 2737 | 4671 | 48 | 46 | 287 | 47 | 2529 | 396.2 | 268 | 230 | 48 | 296 | 49 | 248 | 49 | 395.4 | 49 | 335 | 213 | 69 | 2205 | 52 | 483 | 2642 | 522 | 230 | 177.4 | 52 | 230 | 197 | 120 | 146.6 | 129 | 222 | 55 | 53 | 191.2 | 55 | 58 | 185 | 56 | 2886.6 | 56 | 243 | 156 | 55 | 245 | 59 | 50 | 217 | 54 | 172 | 46 | 83 | 1222 | 45 | 1249 | 54 | 63 | 662 | 93 | 327 | 1185.2 | 84 | 249 | 183 | 1349.4 | 115 | 582 | 245 | 51 | 204 | 130.4 | 190 | 40 | 609 | 2730 | 459 | 354.4 | 3215 | 56 | 36 | 47 | 106 | 56 | 326 | 69 | 47 | 41 | 349.4 | 142.4 | 109.4 | 342.6 | 282.4 | 37 | 53 | 393.8 | 35 | 486.2 | 892.6 | 270 | 84.6 | 49 | 415 | 2145 | 238 | 1612.4 | 315 | 265 | 45 | 164 | 40 | 53 | 139 | 232 | 52 | 52 | 54 | 217 | 55 | 242 | 50 | 3637 | 262 | 746.4 | 361.2 | 774 | 3988 | 55 | 2274 | 397
52 | 48 | 240.8 | 1354 | 52 | 235 | 48 | 65 | 2152 | 2462.4 | 293 | 3573.4 | 226 | 55 | 40 | 274 | 79.6 | 93 | 187 | 48 | 235 | 265 | 198 | 54 | 255 | 275 | 482 | 3282.4 | 48 | 48 | 51 | 54 | 111.6 | 279 | 223.2 | 188 | 96 | 1275 | 30 | 483.2 | 97 | 45 | 630 | 163.2 | 605 | 415.8 | 30 | 50 | 270 | 28 | 221 | 365.4 | 51 | 395 | 48 | 119 | 198.4 | 2666 | 190 | 159.8 | 54 | 136 | 51 | 266 | 272 | 327 | 111 | 50 | 50 | 2891 | 7399 | 48 | 46 | 186.2 | 47 | 826.6 | 372 | 335.2 | 292.8 | 48 | 368 | 49 | 248 | 95 | 401 | 49 | 335 | 213 | 69 | 2856.4 | 91 | 483 | 2642 | 465.8 | 149 | 343 | 90 | 232.8 | 197 | 120 | 73 | 185 | 151.6 | 55 | 53 | 227 | 55 | 63.6 | 185 | 241 | 2877 | 56 | 243 | 796.2 | 55 | 1409.6 | 252 | 50 | 201 | 54 | 54 | 46 | 83 | 1294 | 45 | 267 | 54 | 63 | 504.4 | 73 | 354.6 | 375.6 | 1939.6 | 249 | 183 | 3210 | 115 | 589.8 | 245 | 51 | 204 | 155 | 190 | 40 | 609 | 2730 | 368.4 | 321 | 3215 | 56 | 36 | 47 | 106 | 56 | 326 | 122.4 | 47 | 41 | 349.4 | 206 | 67 | 278 | 477 | 37 | 53 | 475 | 35 | 415 | 742.2 | 270 | 207 | 131 | 415 | 2145 | 238 | 371 | 303 | 265 | 45 | 164 | 40 | 53 | 85.6 | 268 | 52 | 52 | 54 | 217 | 55 | 52 | 90.4 | 3637 | 262 | 852 | 258 | 340 | 3312.8 | 55 | 2359.6 | 371.4
257 | 48 | 190.8 | 1330 | 52 | 235 | 48 | 170.6 | 2152 | 2335 | 293 | 3930.6 | 226 | 55 | 40 | 274 | 32 | 133.4 | 52 | 48 | 170.2 | 265 | 167.6 | 54 | 257.8 | 275 | 482 | 366.4 | 107.2 | 48 | 51 | 204 | 158 | 279 | 235 | 196 | 49 | 1275 | 2144 | 569 | 97 | 45 | 630 | 376 | 605 | 231 | 30 | 50 | 387.8 | 28 | 221 | 330 | 51 | 395 | 48 | 139.6 | 235 | 2811 | 994.4 | 50 | 67 | 136 | 129 | 266 | 272 | 327 | 111 | 50 | 290.4 | 2808.2 | 7081.6 | 48 | 46 | 119 | 47 | 351 | 372 | 392.6 | 706 | 139.2 | 919.2 | 49 | 116 | 164 | 401 | 262 | 335 | 213 | 57 | 2896 | 247 | 483 | 39 | 114 | 95 | 286.2 | 242 | 268 | 45 | 120 | 67.4 | 202 | 46 | 55 | 53 | 240 | 55 | 152 | 185 | 335.8 | 2771 | 56 | 243 | 156 | 55 | 245 | 252 | 50 | 201 | 54 | 54 | 46 | 83 | 1294 | 45 | 267 | 54 | 111 | 911.4 | 43 | 465 | 479.2 | 2414 | 249 | 183 | 3210 | 115 | 572.2 | 245 | 51 | 204 | 155 | 54 | 40 | 609 | 2730 | 746 | 349 | 3215 | 56 | 36 | 47 | 106 | 56 | 326 | 54 | 47 | 78.6 | 314 | 206 | 313.6 | 447.8 | 477 | 37 | 222 | 475 | 35 | 415 | 667 | 50 | 207 | 131 | 55 | 470.6 | 238 | 371 | 185 | 94.6 | 45 | 364.4 | 40 | 53 | 186 | 285.6 | 52 | 185.2 | 54 | 181.4 | 55 | 52 | 252 | 3673 | 262 | 852 | 49 | 443.2 | 612 | 55 | 505 | 419
257 | 48 | 120 | 8116 | 52 | 235 | 83.8 | 230.4 | 548.8 | 2323 | 257 | 3047 | 156.8 | 55 | 40 | 142.6 | 32 | 164 | 52 | 48 | 127 | 252 | 46 | 54 | 269 | 111 | 656 | 241.6 | 196 | 48 | 51 | 204 | 158 | 209.4 | 235 | 188 | 49 | 54 | 202 | 951.8 | 89.8 | 45 | 455.6 | 410 | 581 | 231 | 30 | 50 | 260 | 28 | 221 | 400.8 | 105.4 | 395 | 48 | 272.8 | 235 | 2414.4 | 592.2 | 50 | 897.8 | 136 | 246 | 266 | 363.2 | 302.6 | 111 | 50 | 326 | 2836.2 | 4811.4 | 48 | 46 | 119 | 47 | 351 | 3360 | 219 | 2284 | 162 | 2109 | 49 | 151.4 | 164 | 1099.4 | 262 | 335 | 114.6 | 57 | 1400.8 | 247 | 483 | 39 | 180.4 | 799.6 | 336.2 | 242 | 268 | 45 | 190.8 | 59 | 202 | 46 | 155.8 | 53 | 61 | 138 | 1386.8 | 185 | 362 | 2771 | 56 | 243 | 156 | 55 | 245 | 252 | 50 | 201 | 54 | 54 | 46 | 83 | 1294 | 45 | 471.8 | 54 | 123 | 666.2 | 43 | 465 | 578.8 | 2454 | 123.6 | 183 | 3208.2 | 185.8 | 538 | 245 | 51 | 204 | 130.4 | 54 | 40 | 609 | 2192.6 | 1116.4 | 349 | 1949.8 | 56 | 36 | 47 | 106 | 56 | 366 | 54 | 47 | 229 | 347 | 206 | 239.6 | 659.6 | 437.6 | 37 | 373.6 | 475 | 35 | 415 | 553.6 | 50 | 207 | 131 | 55 | 57.6 | 238 | 246.2 | 185 | 52 | 45 | 157 | 40 | 53 | 186 | 260 | 54.4 | 274 | 54 | 39 | 55 | 52 | 252 | 3498 | 90 | 876 | 49 | 581 | 612 | 55 | 505 | 395
257 | 48 | 190.8 | 1490 | 52 | 235 | 227 | 364 | 148 | 600.6 | 233 | 3047 | 53 | 278 | 40 | 55 | 32 | 164 | 52 | 48 | 127 | 340.8 | 46 | 54 | 269 | 104 | 624 | 182 | 196 | 48 | 51 | 204 | 158 | 171.4 | 235 | 51 | 49 | 54 | 288 | 1334.6 | 255 | 1152 | 281.6 | 410 | 539.2 | 1834.8 | 30 | 50 | 219.4 | 28 | 221 | 330 | 187 | 240.8 | 48 | 214 | 235 | 901.2 | 190 | 50 | 2144 | 136 | 246 | 529.2 | 424 | 313 | 218.2 | 50 | 326 | 2705 | 3675 | 279 | 46 | 1606 | 47 | 351 | 3300 | 219 | 2284 | 162 | 2109 | 79.4 | 151.4 | 164 | 1681 | 262 | 335 | 49 | 57 | 206 | 169 | 318 | 39 | 280 | 1302 | 212 | 242 | 268 | 45 | 222 | 59 | 118 | 46 | 223 | 53 | 65.4 | 138 | 186.4 | 185 | 214 | 2857.2 | 56 | 52 | 1372.2 | 55 | 245 | 252 | 50 | 201 | 102.8 | 128.8 | 46 | 247 | 1306 | 45 | 385 | 54 | 123 | 609.8 | 43 | 48 | 2425.4 | 2454 | 40 | 183 | 1960.6 | 149.2 | 466.6 | 60 | 51 | 196.8 | 32 | 54 | 40 | 451.4 | 43 | 544.8 | 1399.6 | 102 | 56 | 36 | 47 | 106 | 56 | 358 | 54 | 47 | 229 | 3304 | 110.6 | 180 | 206 | 280 | 37 | 368 | 434.4 | 35 | 415 | 390 | 50 | 176.4 | 98.2 | 55 | 66 | 121 | 215 | 185 | 52 | 45 | 157 | 168 | 53 | 2492 | 42 | 111.6 | 274 | 54 | 39 | 55 | 52 | 252 | 2847.6 | 47 | 885.2 | 62 | 581 | 620 | 190.2 | 489 | 395
257 | 48 | 120 | 1490 | 52 | 235 | 227 | 414.4 | 164 | 198 | 233 | 3047 | 53 | 278 | 40 | 55 | 32 | 193 | 52 | 48 | 168.2 | 471 | 46 | 54 | 269 | 70 | 2732.8 | 182 | 196 | 48 | 51 | 204 | 42 | 177 | 91.8 | 108.2 | 49 | 54 | 288 | 569 | 255 | 1152 | 129 | 371.6 | 372 | 2599.8 | 30 | 50 | 57 | 28 | 51 | 187 | 187 | 599.6 | 48 | 214 | 88.6 | 1028.4 | 190 | 50 | 2144 | 136 | 246 | 266 | 248 | 383.6 | 245 | 50 | 148 | 2849 | 949.4 | 279 | 46 | 312 | 47 | 351 | 3315 | 151.8 | 2284 | 175.2 | 2109 | 201 | 116 | 177.6 | 1695.4 | 262 | 335 | 49 | 57 | 201.6 | 52 | 318 | 39 | 280 | 1303.8 | 212 | 242 | 259 | 45 | 290 | 59 | 62 | 46 | 223 | 122.2 | 72 | 138 | 309.2 | 185 | 214 | 2809 | 56 | 52 | 254.4 | 55 | 1965.8 | 230.2 | 50 | 201 | 176 | 241 | 46 | 288 | 1282 | 45 | 385 | 86.4 | 123 | 595 | 1153 | 48 | 2327 | 2454 | 40 | 340 | 291 | 286 | 419 | 60 | 51 | 195 | 32 | 54 | 40 | 409.4 | 43 | 474 | 781.8 | 169.4 | 56 | 36 | 47 | 875.6 | 56 | 326 | 54 | 47 | 389 | 3471.6 | 47 | 165 | 206 | 240 | 37 | 368 | 272 | 35 | 415 | 342 | 50 | 54 | 49 | 55 | 66 | 43 | 215 | 185 | 52 | 45 | 157 | 168 | 53 | 2492 | 245 | 183 | 274 | 54 | 39 | 55 | 198.4 | 252 | 345 | 47 | 858 | 62 | 575 | 632 | 224 | 465 | 421.8
134 | 48 | 120 | 1288.6 | 52 | 206.2 | 227 | 523 | 148 | 242 | 587 | 3047 | 53 | 278 | 40 | 55 | 32 | 193 | 122.8 | 48 | 333 | 704.4 | 46 | 54 | 269 | 1210 | 223 | 157.6 | 196 | 48 | 51 | 247.2 | 42 | 181.8 | 56 | 194 | 49 | 54 | 255 | 521 | 255 | 1152 | 49 | 82 | 372 | 2426 | 30 | 207.2 | 57 | 28 | 51 | 357.8 | 339.8 | 2234 | 48 | 152.2 | 149.2 | 930 | 190 | 50 | 2144 | 136 | 246 | 266 | 204 | 486 | 245 | 50 | 148 | 794.6 | 225.8 | 279 | 46 | 312 | 47 | 351 | 3375 | 51 | 3504.2 | 228 | 1712.4 | 201 | 186.8 | 259.8 | 1709.2 | 134.2 | 335 | 49 | 57 | 195 | 52 | 318 | 279 | 180.4 | 1298.6 | 212 | 90 | 259 | 45 | 360.8 | 59 | 62 | 46 | 223 | 226 | 72 | 220.6 | 257 | 185 | 119.2 | 666 | 56 | 52 | 312 | 131.6 | 3077 | 153 | 210.8 | 201 | 176 | 241 | 46 | 288 | 1303 | 45 | 371 | 216 | 123 | 580 | 43 | 48 | 2409.8 | 1518 | 40 | 340 | 291 | 356.8 | 419 | 60 | 51 | 195 | 32 | 54 | 40 | 399 | 43 | 461.6 | 699.6 | 233 | 56 | 36 | 47 | 478.8 | 56 | 48 | 54 | 47 | 389 | 598.8 | 47 | 52 | 206 | 230 | 37 | 368 | 272 | 171 | 415 | 427 | 62.6 | 54 | 116.2 | 55 | 836.2 | 43 | 215 | 185 | 52 | 45 | 151.6 | 168 | 147.4 | 2356 | 245 | 171 | 343 | 54 | 39 | 358.8 | 235 | 90.4 | 3597 | 47 | 1018.8 | 62 | 358 | 632 | 224 | 251 | 479.6
52 | 48 | 388.8 | 1459 | 187 | 235 | 191.2 | 523 | 148 | 1586.6 | 640 | 2047.4 | 53 | 278 | 40 | 55 | 32 | 193 | 229 | 48 | 333 | 930.2 | 46 | 54 | 269 | 70 | 100.6 | 192 | 48 | 48 | 51 | 379.2 | 42 | 189 | 56 | 194 | 132.6 | 54 | 212 | 646.2 | 255 | 1152 | 49 | 48 | 372 | 2426 | 30 | 356 | 57 | 28 | 119.8 | 287 | 323.6 | 2240.2 | 48 | 111 | 214 | 930 | 190 | 50 | 2144 | 136 | 51 | 266 | 112.8 | 486 | 2501.4 | 146 | 379.2 | 234 | 217 | 279 | 46 | 312 | 47 | 351 | 347 | 51 | 518 | 228 | 126 | 201 | 116 | 399 | 1704 | 49 | 340.6 | 49 | 57 | 195 | 52 | 318 | 279 | 114 | 1234.6 | 79.2 | 52 | 259 | 45 | 290 | 95 | 55.2 | 46 | 189.4 | 226 | 170.4 | 248 | 257 | 371 | 56 | 723 | 56 | 52 | 312 | 263 | 3046 | 153 | 251 | 212.2 | 176 | 241 | 46 | 194 | 1290 | 45 | 309.8 | 216 | 123 | 596.8 | 43 | 143.4 | 2387 | 181.2 | 40 | 340 | 291 | 308.6 | 419 | 60 | 131 | 195 | 32 | 54 | 40 | 399 | 43 | 810.8 | 477.8 | 201 | 56 | 136.2 | 47 | 46 | 56 | 48 | 54 | 47 | 238.6 | 385.8 | 47 | 52 | 186 | 230 | 156 | 213.6 | 1390.4 | 171 | 415 | 399 | 69.8 | 54 | 217 | 55 | 1778 | 43 | 215 | 223.6 | 52 | 45 | 3185 | 168 | 289 | 2356 | 245 | 171 | 241 | 54 | 39 | 509 | 235 | 50 | 4910.4 | 47 | 1059 | 62 | 365.8 | 656 | 224 | 251 | 461.6
52 | 48 | 388.2 | 1459 | 187 | 235 | 90 | 377.4 | 153.6 | 2483 | 456.6 | 548 | 53 | 144.2 | 40 | 55 | 79.6 | 193 | 229 | 48 | 333 | 512.2 | 46 | 54 | 533.8 | 70 | 135 | 212 | 48 | 48 | 51 | 480 | 42 | 189 | 56 | 194 | 258 | 54 | 40 | 1488.8 | 85 | 1152 | 49 | 48 | 399.2 | 2632 | 30 | 356 | 57 | 28 | 137 | 345 | 242 | 2938.2 | 172.8 | 111 | 331 | 6204.6 | 267.6 | 50 | 2144 | 1377.4 | 51 | 266 | 52 | 549.2 | 3078.8 | 210 | 148 | 234 | 217 | 215.8 | 46 | 159.8 | 47 | 207 | 323 | 51 | 518 | 228 | 126 | 170.6 | 116 | 399 | 1704 | 49 | 349 | 49 | 57 | 195 | 52 | 330 | 279 | 114 | 1201 | 46 | 52 | 259 | 45 | 291.4 | 109 | 45 | 46 | 55 | 226 | 195 | 248 | 257 | 237 | 56 | 523.8 | 56 | 52 | 312 | 263 | 3018 | 147.2 | 251 | 229 | 78.4 | 241 | 80.8 | 194 | 1465 | 45 | 224.4 | 216 | 123 | 490 | 1153 | 207 | 836 | 226 | 40 | 340 | 291 | 469.8 | 357.2 | 60 | 58.6 | 195 | 32 | 54 | 40 | 399 | 43 | 657.8 | 404 | 237 | 56 | 360.6 | 47 | 46 | 56 | 48 | 129.2 | 152 | 201 | 159 | 47 | 52 | 106 | 256 | 156 | 182 | 171 | 211 | 415 | 467.4 | 62 | 54 | 217 | 55 | 1420 | 43 | 215 | 378 | 52 | 189 | 148 | 40 | 496.2 | 50 | 245 | 75.8 | 241 | 168 | 39 | 509 | 235 | 50 | 3597 | 47 | 994.2 | 62 | 383 | 648 | 156.4 | 251 | 629
52 | 68 | 48 | 1654 | 187 | 235 | 258 | 344 | 162 | 2483 | 416 | 548 | 53 | 55 | 40 | 55 | 151 | 193 | 229 | 48 | 333 | 365 | 46 | 54 | 329 | 70 | 135 | 242 | 48 | 212.8 | 51 | 602.4 | 42 | 202.6 | 56 | 136.8 | 258 | 54 | 40 | 2676.4 | 85 | 1152 | 49 | 48 | 444 | 2193.4 | 30 | 308 | 57 | 28 | 137 | 750 | 242 | 2599.2 | 204 | 111 | 331 | 705.6 | 396 | 50 | 67 | 136 | 51 | 190 | 52 | 625.2 | 4708.8 | 210 | 1417 | 162 | 217 | 173 | 46 | 44 | 47 | 207 | 287 | 51 | 531.2 | 228 | 126 | 49 | 186.8 | 294.2 | 1852 | 49 | 336.6 | 49 | 57 | 195 | 52 | 318 | 314 | 114 | 1201 | 46 | 52 | 219 | 45 | 155.4 | 109 | 45 | 46 | 55 | 226 | 195 | 248 | 119.4 | 237 | 56 | 502 | 56 | 52 | 235.2 | 263 | 1297.2 | 218 | 301 | 229 | 289 | 54 | 220 | 165 | 1472.2 | 45 | 220 | 216 | 60 | 560.8 | 43 | 207 | 835.4 | 270.2 | 40 | 245.8 | 145.2 | 262.2 | 357.2 | 60 | 671.6 | 195 | 32 | 54 | 40 | 399 | 43 | 431 | 233 | 162 | 56 | 421.6 | 47 | 46 | 56 | 48 | 148 | 152 | 41 | 116.6 | 214.2 | 52 | 112.4 | 216 | 156 | 182 | 171 | 195 | 402.2 | 384.2 | 62 | 54 | 116.2 | 55 | 1389.8 | 43 | 215 | 1564.8 | 52 | 225 | 2577.6 | 80 | 547 | 58 | 123.2 | 52 | 115 | 244 | 39 | 472.6 | 88.6 | 50 | 3597 | 47 | 951 | 62 | 371 | 592 | 55 | 251 | 750.2
52 | 148 | 48 | 991 | 187 | 260.4 | 258 | 361.2 | 162 | 1586.6 | 294.8 | 508 | 53 | 55 | 40 | 55 | 151 | 193 | 229 | 48 | 168.2 | 2899 | 76.4 | 143.6 | 329 | 70 | 135 | 1722 | 48 | 254 | 51 | 684 | 177.6 | 223 | 56 | 51 | 132.6 | 54 | 1703.2 | 6163 | 159.4 | 1152 | 49 | 48 | 444 | 484.6 | 189 | 395 | 57 | 28 | 119.8 | 183 | 165.6 | 432 | 204 | 63 | 298.6 | 623 | 248 | 50 | 67 | 136 | 51 | 171 | 83 | 700.4 | 6731.6 | 210 | 2263 | 54 | 217 | 65 | 46 | 122 | 47 | 1805.2 | 287 | 125.4 | 1684.4 | 84 | 126 | 49 | 116 | 49 | 1852 | 49 | 342 | 49 | 57 | 195 | 52 | 318 | 454 | 114 | 1201 | 46 | 52 | 250.6 | 45 | 120 | 177.6 | 45 | 46 | 55 | 53 | 146.4 | 209.4 | 85 | 374.6 | 56 | 468 | 56 | 52 | 292.4 | 263 | 231.6 | 218 | 295.6 | 304.4 | 289 | 54 | 220 | 120.6 | 1477 | 45 | 155.6 | 86.4 | 48 | 936.4 | 123 | 207 | 2444.6 | 447 | 40 | 183 | 2640 | 228 | 316 | 60 | 3002 | 489.8 | 32 | 54 | 40 | 399 | 43 | 431 | 366 | 162 | 56 | 521.6 | 47 | 46 | 218.4 | 201 | 148 | 152 | 41 | 53 | 256 | 136.8 | 122 | 1712 | 108.4 | 194 | 160.6 | 105.4 | 383 | 292 | 62 | 199.6 | 49 | 55 | 1269 | 43 | 215 | 378 | 52 | 225 | 51 | 140 | 547 | 121.2 | 42 | 52 | 178 | 244 | 39 | 282.8 | 52 | 50 | 1800 | 47 | 1064 | 62 | 296 | 592 | 55 | 130 | 681.8
52 | 148 | 48 | 426.2 | 334.2 | 362 | 258 | 387 | 178 | 1352 | 214 | 498 | 53 | 55 | 40 | 55 | 151 | 161 | 52 | 48 | 127 | 2899 | 198 | 166 | 329 | 202.8 | 49 | 270 | 48 | 254 | 51 | 684 | 390.4 | 223 | 191.6 | 51 | 49 | 54 | 2119 | 5734.2 | 111 | 3463.2 | 49 | 48 | 444 | 504.6 | 189 | 246.2 | 57 | 28 | 51 | 183 | 123.8 | 432 | 204 | 51 | 122.2 | 1642 | 248 | 50 | 67 | 156 | 51 | 171 | 83.8 | 2062 | 2615.6 | 114 | 2263 | 54 | 217 | 65 | 46 | 174 | 47 | 3398.4 | 287 | 175 | 334 | 48 | 126 | 49 | 222.8 | 49 | 1852 | 49 | 330 | 49 | 57 | 195 | 52 | 318 | 454 | 114 | 1201 | 46 | 52 | 353 | 45 | 289.8 | 314.8 | 47.4 | 46 | 55 | 53 | 48 | 55 | 85 | 263 | 56 | 380.8 | 56 | 52 | 407 | 44 | 330 | 218 | 175 | 351 | 289 | 54 | 220 | 155.4 | 1069.4 | 135.4 | 59 | 54 | 48 | 870.8 | 83 | 111.6 | 2831 | 447 | 40 | 183 | 3480 | 429 | 316 | 60 | 3002 | 580.8 | 32 | 54 | 40 | 368 | 43 | 599 | 1325.2 | 152 | 56 | 525 | 47 | 46 | 259 | 249 | 129.2 | 110 | 41 | 53 | 256 | 264 | 62 | 463.4 | 37 | 182 | 158 | 107 | 383 | 340.8 | 62 | 236 | 49 | 55 | 1271.4 | 43 | 308.6 | 378 | 179.8 | 45 | 51 | 140 | 535.8 | 213 | 42 | 52 | 178 | 244 | 39 | 55 | 128 | 50 | 2782.4 | 47 | 943.4 | 62 | 246 | 592 | 55 | 130 | 647
52 | 159 | 48 | 191 | 356 | 351 | 258 | 387 | 202 | 122 | 172 | 2245.6 | 53 | 55 | 40 | 55 | 55.8 | 153 | 52 | 48 | 127 | 2899 | 379 | 1993.2 | 329 | 202.8 | 49 | 318 | 48 | 254 | 51 | 202.8 | 513.8 | 223 | 282 | 51 | 49 | 54 | 2119 | 3987 | 1227.2 | 3155.4 | 49 | 48 | 332 | 363.2 | 189 | 50 | 57 | 28 | 51 | 1823.4 | 233 | 281 | 141.6 | 51 | 52 | 416 | 248 | 50 | 67 | 136 | 51 | 171 | 81 | 2250.8 | 2643 | 183.6 | 2263 | 54 | 217 | 65 | 46 | 174 | 47 | 220 | 255 | 175 | 334 | 48 | 126 | 49 | 671 | 49 | 1852 | 49 | 270 | 49 | 57 | 203.8 | 52 | 354 | 384 | 184.8 | 1201 | 46 | 52 | 317 | 45 | 501.6 | 109 | 724.6 | 46 | 55 | 53 | 48 | 55 | 87.4 | 576.8 | 56 | 378 | 56 | 52 | 407 | 44 | 310 | 186.2 | 175 | 351 | 289 | 101.2 | 220 | 212 | 591.2 | 158 | 59 | 54 | 48 | 895.8 | 177.6 | 48 | 2835.8 | 417 | 40 | 197.2 | 3064 | 1382.8 | 352 | 60 | 3002 | 595.2 | 32 | 54 | 40 | 380 | 43 | 641 | 2663 | 112 | 56 | 424.6 | 47 | 46 | 259 | 250.6 | 54 | 47 | 41 | 53 | 256 | 264 | 119.8 | 500 | 37 | 182 | 158 | 2090 | 47 | 270 | 62 | 236 | 49 | 55 | 1281 | 43 | 371 | 242.2 | 265 | 45 | 51 | 140 | 184 | 213 | 42 | 52 | 178 | 206 | 39 | 55 | 242 | 50 | 2837 | 90 | 757 | 104.4 | 140.4 | 592 | 55 | 130 | 390.2
52 | 99 | 48 | 173.6 | 356 | 351 | 90 | 387 | 202 | 192.8 | 109 | 4026.6 | 122.2 | 55 | 40 | 186.4 | 227 | 166 | 52 | 142.2 | 197.8 | 1185 | 379 | 3177.6 | 329 | 1155 | 49 | 306 | 48 | 171.6 | 51 | 177 | 537 | 215 | 282 | 51 | 49 | 1137.6 | 2119 | 3979 | 313.4 | 2934 | 49 | 48 | 339.2 | 220 | 189 | 50 | 57 | 28 | 51 | 3911.8 | 233 | 281 | 48 | 51 | 52 | 431 | 54 | 50 | 54 | 136 | 51 | 241.8 | 1071 | 2270.4 | 2643 | 217 | 2323 | 54 | 214.6 | 274.4 | 46 | 207.6 | 47 | 274.6 | 255 | 175 | 334 | 48 | 126 | 49 | 2893 | 49 | 1598.4 | 49 | 258 | 77.2 | 57 | 206 | 52 | 318 | 182 | 114 | 1201 | 46 | 52 | 317 | 45 | 48 | 109 | 3255 | 151.6 | 55 | 53 | 48 | 55 | 97 | 968.6 | 56 | 336 | 56 | 204.8 | 601.6 | 44 | 289.6 | 59 | 75 | 351 | 148 | 172 | 80.8 | 212 | 527.6 | 158 | 59 | 54 | 2025.2 | 811.2 | 232 | 48 | 2831 | 307.4 | 40 | 227 | 2650 | 2542 | 320.2 | 60 | 2419.4 | 412.8 | 32 | 54 | 40 | 380 | 43 | 641 | 2699.4 | 112 | 56 | 220 | 47 | 46 | 259 | 248 | 54 | 47 | 41 | 53 | 172.4 | 264 | 235.4 | 459.6 | 37 | 182 | 158 | 2090 | 47 | 297.4 | 106 | 236 | 49 | 55 | 253.2 | 43 | 364 | 234 | 265 | 45 | 51 | 60 | 1337.2 | 213 | 42 | 52 | 102.4 | 54 | 39 | 55 | 242 | 50 | 1981.6 | 262 | 749 | 399.4 | 159 | 592 | 55 | 130 | 397
52 | 59 | 108.4 | 104 | 334.2 | 274.8 | 48 | 369.8 | 1406.6 | 122 | 102.4 | 665 | 226 | 55 | 40 | 274 | 227 | 245.8 | 52 | 205 | 127 | 470.6 | 348.6 | 3088 | 410.6 | 1155 | 49 | 270 | 48 | 48 | 51 | 177 | 491.8 | 299.2 | 282 | 51 | 49 | 2763 | 2117 | 394 | 191.8 | 2934 | 209 | 48 | 466.4 | 225.2 | 93.6 | 50 | 57 | 28 | 51 | 5488 | 123.8 | 214.8 | 48 | 92.2 | 52 | 399 | 54 | 233 | 241 | 136 | 51 | 135 | 902.4 | 2027.6 | 2643 | 217 | 1852 | 54 | 209.8 | 134.8 | 46 | 212 | 47 | 287.4 | 255 | 195.2 | 334 | 48 | 126 | 49 | 2893 | 49 | 1479.8 | 49 | 258 | 302.2 | 57 | 206 | 52 | 1212.4 | 225.2 | 149.4 | 1201 | 46 | 52 | 413.8 | 45 | 48 | 101 | 3255 | 222 | 55 | 53 | 48 | 55 | 97 | 185 | 87.6 | 202 | 56 | 243 | 342.2 | 48.4 | 236 | 59 | 50 | 1195.8 | 54 | 172 | 46 | 212 | 518 | 135.4 | 59 | 54 | 3984.4 | 450 | 232 | 48 | 2860.2 | 119.8 | 40 | 227 | 2650 | 2542 | 303 | 60 | 89 | 320 | 32 | 54 | 40 | 356.2 | 43 | 641 | 2793 | 112 | 56 | 248.8 | 47 | 46 | 177.8 | 248 | 54 | 47 | 41 | 53 | 142.4 | 264 | 62 | 399 | 37 | 182 | 158 | 2090 | 47 | 701.4 | 282 | 250.8 | 98.2 | 55 | 330 | 43 | 336 | 234 | 265 | 580.4 | 51 | 40 | 3448.2 | 213 | 42 | 52 | 52 | 54 | 39 | 55 | 242 | 50 | 529 | 262 | 805.8 | 652.4 | 159 | 1114.8 | 55 | 200.8 | 397
52 | 59 | 199 | 104 | 130 | 224 | 48 | 344 | 301 | 229.4 | 58 | 1147 | 226 | 55 | 40 | 375.6 | 188 | 299 | 52 | 205 | 205.6 | 280 | 227 | 3071 | 387.4 | 1143 | 188.2 | 1782 | 48 | 48 | 51 | 1984.2 | 165.4 | 457.6 | 236.8 | 51 | 49 | 2763 | 1277.4 | 394 | 111 | 1778.4 | 693 | 48 | 526 | 233 | 30 | 50 | 99.6 | 28 | 86.8 | 5490.2 | 51 | 150 | 48 | 154 | 52 | 483 | 54 | 233 | 241 | 136 | 51 | 111 | 1327.6 | 666 | 2643 | 217 | 148 | 54 | 253 | 65 | 46 | 212 | 47 | 252 | 272 | 436 | 334 | 48 | 126 | 49 | 2893 | 49 | 738.2 | 49 | 258 | 508.2 | 57 | 206 | 52 | 1436 | 259.6 | 149.4 | 506.2 | 46 | 52 | 438 | 45 | 48 | 101 | 3255 | 222 | 55 | 53 | 48 | 55 | 95.6 | 185 | 214 | 202 | 56 | 243 | 138 | 44 | 302 | 59 | 50 | 773.4 | 54 | 172 | 46 | 178.2 | 446 | 45 | 256 | 54 | 78 | 461.2 | 232 | 48 | 2983.6 | 87 | 123.6 | 269.4 | 2650 | 2542 | 343 | 60 | 197 | 320 | 32 | 54 | 40 | 1367.4 | 49 | 557 | 1914.6 | 112 | 56 | 292 | 47 | 235 | 56 | 248 | 54 | 47 | 41 | 53 | 206 | 143.2 | 62 | 325.8 | 37 | 182 | 158 | 2090 | 47 | 311.4 | 282 | 339 | 131 | 161.2 | 324.4 | 43 | 244.8 | 239.4 | 222.4 | 1023.6 | 118.8 | 40 | 2448.6 | 60 | 42 | 52 | 52 | 54 | 217 | 55 | 242 | 50 | 529 | 262 | 891 | 557.2 | 243 | 3772 | 55 | 130 | 397
52 | 59 | 199 | 144.8 | 52 | 47 | 48 | 475.2 | 293 | 371.8 | 58 | 2590.6 | 226 | 55 | 40 | 401 | 32 | 287 | 52 | 205 | 270.4 | 308.8 | 118.4 | 1260.8 | 255 | 1125 | 223 | 342 | 48 | 48 | 51 | 2436 | 42 | 1056.4 | 176 | 147.8 | 49 | 3176.8 | 64 | 537 | 111 | 2934 | 1118.4 | 48 | 520 | 258.2 | 30 | 50 | 432.4 | 28 | 230 | 3378 | 51 | 262 | 48 | 154 | 52 | 712.8 | 54 | 233 | 241 | 136 | 246 | 181.8 | 301 | 657.2 | 2643 | 150.2 | 155.8 | 218 | 299.6 | 94 | 46 | 144.8 | 47 | 322.8 | 340 | 436 | 120 | 48 | 126 | 49 | 172.4 | 49 | 261.2 | 49 | 53 | 1389.8 | 57 | 206 | 130 | 1436 | 2251 | 114 | 43 | 319.4 | 52 | 544.4 | 45 | 48 | 101 | 2587.4 | 222 | 55 | 53 | 48 | 55 | 155.2 | 185 | 214 | 202 | 56 | 243 | 184.4 | 44 | 2562.4 | 59 | 50 | 351 | 54 | 77.6 | 46 | 47.4 | 350 | 221 | 256 | 54 | 78 | 346 | 620.2 | 186 | 3028 | 916.2 | 249 | 300 | 2689 | 2542 | 343 | 245 | 197 | 320 | 32 | 54 | 40 | 196.8 | 58 | 431 | 582.4 | 52 | 56 | 1882.6 | 47 | 497.2 | 56 | 248 | 54 | 47 | 41 | 53 | 206 | 211 | 46 | 216 | 37 | 182 | 58 | 527.6 | 47 | 198 | 282 | 339 | 131 | 232 | 316 | 3425 | 192 | 243 | 52 | 307.8 | 164 | 40 | 2106 | 108 | 42 | 52 | 52 | 54 | 217 | 55 | 52 | 50 | 487 | 262 | 891 | 430 | 369 | 3772 | 55 | 130 | 365
52 | 87.2 | 199 | 236 | 52 | 47 | 48 | 508 | 317 | 301 | 58 | 2212.8 | 226 | 55 | 40 | 357.2 | 32 | 230.2 | 52 | 173.6 | 235 | 950.4 | 46 | 54 | 255 | 1324.2 | 287 | 6954.6 | 48 | 48 | 51 | 2436 | 42 | 1612 | 176 | 172 | 49 | 2507 | 200 | 537 | 281 | 2934 | 280 | 48 | 520 | 233 | 30 | 50 | 473 | 28 | 230 | 328.4 | 78.2 | 290 | 48 | 154 | 52 | 486 | 54 | 233 | 241 | 136 | 246 | 111 | 326.6 | 630 | 2643 | 50 | 161 | 339.6 | 314.2 | 210 | 46 | 121.2 | 47 | 252 | 2735.6 | 349.2 | 120 | 48 | 126 | 49 | 258 | 49 | 264 | 49 | 53 | 2874.4 | 57 | 404 | 247 | 1436 | 2251 | 319.2 | 43 | 419 | 52 | 555.8 | 45 | 48 | 101 | 57 | 186.8 | 55 | 53 | 227 | 55 | 253 | 185 | 214 | 202 | 56 | 166.6 | 192 | 58 | 3076 | 59 | 50 | 351 | 176 | 54 | 46 | 664.8 | 347.6 | 221 | 374.2 | 54 | 78 | 372.4 | 2173 | 1378.2 | 3034.4 | 501.6 | 249 | 279 | 2689 | 2542 | 343 | 245 | 197 | 320 | 81.2 | 54 | 40 | 320.2 | 58 | 431 | 604 | 52 | 56 | 2296 | 47 | 208 | 56 | 200 | 54 | 47 | 41 | 53 | 206 | 211 | 46 | 228 | 37 | 182 | 58 | 137 | 47 | 198 | 282 | 339 | 131 | 232 | 282.4 | 3423 | 406.2 | 243 | 52 | 299 | 164 | 40 | 952.8 | 120 | 42 | 52 | 52 | 54 | 217 | 55 | 52 | 50 | 180 | 90 | 891 | 388.2 | 337 | 3772 | 55 | 200.8 | 440.2
52 | 48 | 138.6 | 1822.4 | 52 | 233 | 155.4 | 641.6 | 333 | 371.8 | 58 | 1705.4 | 53 | 125.8 | 40 | 182 | 32 | 228 | 52 | 48 | 305.8 | 3048.6 | 46 | 54 | 255 | 1191.4 | 383 | 2377.4 | 48 | 48 | 51 | 1080.6 | 42 | 1612 | 176 | 172 | 49 | 5058 | 200 | 537 | 283.4 | 2934 | 200 | 371.6 | 478.2 | 267.4 | 30 | 98 | 473 | 28 | 230 | 194 | 187 | 326 | 48 | 71.6 | 235 | 463 | 54 | 123.2 | 128.8 | 36 | 246 | 146.4 | 333 | 630 | 2643 | 50 | 161 | 337.2 | 257 | 210 | 46 | 237 | 47 | 228 | 3234 | 118.2 | 120 | 48 | 126 | 49 | 258 | 84.2 | 264 | 49 | 53 | 2767 | 57 | 404 | 247 | 1436 | 2299 | 348.4 | 43 | 377.6 | 52 | 459 | 45 | 48 | 101 | 6843 | 46 | 55 | 184.8 | 227 | 55 | 253 | 51 | 182.4 | 202 | 56 | 52 | 192 | 58 | 3082 | 134.2 | 50 | 351 | 176 | 54 | 46 | 1113 | 55 | 221 | 256 | 54 | 78 | 179 | 43 | 186 | 3146 | 98.2 | 249 | 365 | 2689 | 2542 | 343 | 245 | 197 | 325.4 | 155 | 54 | 40 | 399 | 58 | 1563.8 | 604 | 52 | 56 | 3391.6 | 47 | 208 | 207 | 188 | 54 | 47 | 229 | 53 | 110.6 | 330.2 | 46 | 236 | 37 | 182 | 58 | 170.2 | 47 | 308 | 106 | 198.6 | 49 | 232 | 124 | 3415 | 1263 | 243 | 52 | 210.2 | 320 | 40 | 184 | 120 | 42 | 239.8 | 52 | 54 | 217 | 55 | 88.6 | 50 | 180 | 47 | 834.2 | 49 | 337 | 3096.8 | 55 | 130 | 412.2
52 | 48 | 84.4 | 3013.2 | 52 | 233 | 227 | 675 | 333 | 265.2 | 58 | 1672 | 53 | 409 | 40 | 80.4 | 32 | 216.4 | 52 | 48 | 189.8 | 3019 | 46 | 54 | 255 | 1125 | 243.8 | 2470 | 48 | 48 | 51 | 177 | 42 | 1612 | 128 | 290.8 | 49 | 54 | 329 | 476 | 267.4 | 1778.4 | 1337.6 | 410 | 311 | 417 | 30 | 170 | 270 | 28 | 194.2 | 194 | 187 | 350 | 48 | 51 | 235 | 635.8 | 54 | 50 | 54 | 36 | 246 | 146.4 | 333 | 657.4 | 2257.8 | 50 | 267.8 | 206 | 245 | 210 | 46 | 237 | 47 | 262.8 | 3183 | 51 | 190.8 | 48 | 196.8 | 49 | 258 | 225 | 264 | 49 | 53 | 2420.8 | 57 | 364.4 | 130 | 1436 | 2311 | 448 | 43 | 212 | 52 | 459 | 45 | 48 | 101 | 57 | 46 | 55 | 387 | 191.2 | 55 | 257.2 | 51 | 167 | 199.4 | 56 | 52 | 192 | 458.2 | 3086 | 268.8 | 50 | 1618.2 | 176 | 54 | 46 | 1279.6 | 55 | 221 | 256 | 54 | 102 | 1314.8 | 43 | 186 | 3062 | 101 | 249 | 349 | 2689 | 2632.4 | 327 | 245 | 197 | 329 | 155 | 54 | 40 | 399 | 58 | 433.6 | 582.4 | 52 | 56 | 2275 | 47 | 258.8 | 207 | 188 | 54 | 47 | 312.2 | 53 | 47 | 239.8 | 46 | 228 | 37 | 176.4 | 179.8 | 1443.6 | 47 | 308 | 54.8 | 54 | 174.6 | 196.6 | 188.2 | 2925 | 1279 | 243 | 52 | 161 | 246 | 40 | 285.6 | 120 | 82.6 | 376 | 52 | 54 | 110.2 | 55 | 235 | 211.6 | 180 | 47 | 749 | 97 | 337 | 3594 | 156.4 | 165.4 | 508.2
52 | 48 | 230 | 4306.4 | 52 | 410 | 227 | 530.6 | 48 | 122 | 185.6 | 1562 | 53 | 409 | 40 | 55 | 188.8 | 199 | 52 | 48 | 333 | 3562 | 46 | 54 | 259.8 | 1125 | 209 | 2470 | 77.6 | 48 | 51 | 177 | 42 | 1612 | 199.2 | 194 | 49 | 5121.2 | 381 | 464 | 261 | 45 | 80 | 410 | 311 | 430 | 30 | 170 | 99.6 | 28 | 51 | 194 | 187 | 238 | 48 | 51 | 352 | 733 | 54 | 50 | 54 | 36 | 129 | 111 | 113 | 575 | 298.8 | 50 | 339 | 314 | 197 | 210 | 46 | 237 | 47 | 180 | 3149 | 51 | 120 | 120 | 126 | 201 | 215.2 | 225 | 235.2 | 49 | 53 | 1539.2 | 57 | 206 | 52 | 1436 | 724.6 | 815.8 | 127 | 212 | 52 | 459 | 45 | 150 | 87 | 57 | 46 | 55 | 387 | 48 | 55 | 347 | 51 | 241 | 359.4 | 56 | 52 | 192 | 989.8 | 791.6 | 346 | 50 | 773.4 | 127.2 | 54 | 46 | 1429 | 55 | 45 | 433.6 | 54 | 138 | 2108 | 43 | 186 | 3118.2 | 101 | 40 | 225 | 2689 | 2757.6 | 303 | 134 | 197 | 51 | 155 | 54 | 40 | 399 | 58 | 420 | 322.6 | 52 | 56 | 1085.2 | 47 | 261.8 | 207 | 188 | 241.2 | 47 | 333 | 53 | 47 | 98 | 46 | 503.2 | 37 | 735.2 | 261 | 303 | 47 | 354 | 50 | 54 | 1413 | 55 | 124 | 240 | 1263 | 241.8 | 52 | 45 | 246 | 40 | 311 | 96 | 245 | 376 | 229.6 | 54 | 39 | 55 | 235 | 252 | 180 | 47 | 749 | 49 | 127 | 3595.2 | 224 | 165.4 | 521
52 | 48 | 230 | 4346 | 52 | 410 | 227 | 478 | 48 | 390.8 | 369 | 1562 | 53 | 409 | 40 | 55 | 228 | 199 | 52 | 48 | 700.8 | 301.8 | 46 | 54 | 267 | 1207 | 209 | 883.6 | 196 | 48 | 51 | 277.8 | 42 | 1658.4 | 235 | 194 | 49 | 190 | 245 | 524 | 91 | 45 | 80 | 410 | 351 | 435.2 | 30 | 170 | 57 | 28 | 51 | 194 | 159.8 | 210 | 48 | 51 | 352 | 1922.8 | 54 | 50 | 54 | 36 | 51 | 280.8 | 204.2 | 527 | 372 | 50 | 320.8 | 264.4 | 197 | 210 | 46 | 237 | 47 | 257.6 | 804.6 | 51 | 120 | 228 | 126 | 201 | 44 | 340 | 228 | 49 | 53 | 220.4 | 57 | 206 | 52 | 1436 | 328 | 1935.4 | 127 | 46 | 52 | 459 | 45 | 218 | 72.6 | 57 | 46 | 55 | 1391 | 48 | 55 | 327 | 162.6 | 241 | 402 | 56 | 52 | 156 | 277 | 218 | 327.2 | 50 | 1195.8 | 54 | 166.2 | 46 | 1331 | 55 | 45 | 421.2 | 54 | 1194 | 2108 | 43 | 186 | 2959.4 | 101 | 40 | 225 | 2803.6 | 2826 | 303 | 60 | 197 | 51 | 56.6 | 54 | 40 | 359.6 | 58 | 494 | 240 | 1317.2 | 56 | 292 | 47 | 217.8 | 207 | 188 | 297.6 | 47 | 333 | 204.2 | 47 | 98 | 46 | 781 | 37 | 3004 | 261 | 742.4 | 47 | 494 | 50 | 54 | 1568 | 55 | 124 | 248 | 1263 | 246 | 52 | 45 | 246 | 40 | 311 | 60 | 245 | 376 | 374.8 | 54 | 39 | 55 | 235 | 252 | 1421.4 | 47 | 749 | 81 | 127 | 3597 | 224 | 130 | 497.4
52 | 48 | 230 | 3156.2 | 52 | 938.2 | 287.6 | 413.6 | 48 | 390.2 | 369 | 1562 | 98.8 | 330.4 | 40 | 55 | 228 | 199 | 52 | 48 | 1987.2 | 337 | 46 | 54 | 267 | 1330 | 49 | 2012.2 | 196 | 48 | 51 | 345 | 42 | 908.2 | 235 | 194 | 49 | 731.8 | 245 | 657.6 | 119.8 | 45 | 222.6 | 163.2 | 367 | 630 | 30 | 74 | 57 | 28 | 51 | 194 | 51 | 304.8 | 48 | 51 | 169 | 673 | 54 | 50 | 54 | 75.2 | 51 | 992.4 | 265 | 527 | 348 | 50 | 133.6 | 234 | 197 | 995 | 46 | 44 | 47 | 1410.8 | 256 | 51 | 190.8 | 273.6 | 196.8 | 201 | 44 | 340 | 452 | 49 | 53 | 218 | 198 | 206 | 52 | 1436 | 364 | 2541 | 127 | 46 | 52 | 459 | 45 | 218 | 51 | 57 | 46 | 55 | 1835.2 | 48 | 55 | 395.8 | 371 | 93 | 482 | 56 | 52 | 132 | 277 | 188 | 379.2 | 50 | 328.6 | 242 | 241 | 46 | 1229 | 55 | 45 | 1481.8 | 54 | 138 | 2108 | 43 | 281.4 | 924.8 | 134 | 40 | 225 | 301 | 2803.4 | 276.4 | 60 | 312.8 | 51 | 32 | 54 | 40 | 202 | 58 | 446 | 216 | 3215 | 56 | 281.8 | 47 | 175.4 | 195 | 188 | 210.4 | 89 | 199.4 | 242 | 47 | 52 | 46 | 1309.2 | 37 | 3004 | 261 | 2235.8 | 47 | 428 | 50 | 54 | 2016.6 | 55 | 124 | 248 | 1263 | 294 | 52 | 45 | 168 | 40 | 402.6 | 60 | 245 | 222.6 | 589 | 54 | 39 | 55 | 198.4 | 252 | 3333 | 47 | 757 | 81 | 114 | 3597 | 224 | 428.2 | 286
52 | 48 | 230 | 1591.4 | 52 | 1281 | 258 | 335 | 131.4 | 50 | 347.2 | 1562 | 78.6 | 99.6 | 40 | 55 | 228 | 201.2 | 158.2 | 48 | 2760 | 321 | 46 | 121.2 | 255 | 1330 | 49 | 2406 | 196 | 48 | 51 | 345 | 87.2 | 391 | 235 | 51 | 258 | 2899 | 202 | 676 | 163 | 45 | 304.4 | 48 | 391 | 527.6 | 93.6 | 50 | 57 | 28 | 119 | 194 | 51 | 210 | 48 | 51 | 122.2 | 556.6 | 54 | 50 | 54 | 232 | 51 | 2538 | 329.6 | 527 | 348 | 50 | 98 | 234 | 197 | 1507 | 46 | 44 | 47 | 269 | 241 | 51 | 293.6 | 342 | 126 | 201 | 44 | 199.2 | 376 | 49 | 53 | 190 | 292 | 206 | 52 | 1469 | 352 | 2541 | 93.4 | 46 | 204 | 459 | 45 | 218 | 51 | 54.6 | 46 | 55 | 1602.6 | 48 | 55 | 464.2 | 371 | 56 | 289 | 56 | 52 | 200.6 | 277 | 168 | 372.4 | 210.8 | 323 | 289 | 241 | 46 | 533.8 | 55 | 45 | 2275 | 216 | 144 | 1314.8 | 43 | 369 | 495.8 | 136.4 | 40 | 225 | 301 | 2713 | 283.4 | 60 | 381.6 | 51 | 32 | 54 | 40 | 202 | 58 | 434 | 234 | 3215 | 56 | 1036.4 | 47 | 131.4 | 228 | 188 | 148 | 152 | 169 | 242 | 47 | 52 | 46 | 3058.4 | 37 | 3112 | 220.4 | 2108.2 | 47 | 428 | 50 | 54 | 3864.6 | 55 | 124 | 170 | 1373.6 | 298 | 52 | 117 | 51 | 40 | 230.8 | 139.6 | 310.4 | 52 | 589 | 54 | 39 | 93.8 | 52 | 171.2 | 3333 | 47 | 869.4 | 81 | 114 | 221 | 190.2 | 725.6 | 169.6
52 | 48 | 95.4 | 432.8 | 130 | 1281 | 411 | 383 | 187 | 50 | 281.8 | 1562 | 64 | 55 | 40 | 55 | 149.6 | 210 | 229 | 48 | 2595.2 | 149 | 46 | 166 | 207 | 1330 | 83.4 | 2406 | 196 | 48 | 51 | 345 | 268 | 341.8 | 91.8 | 51 | 258 | 2899 | 30 | 1393 | 1749.4 | 45 | 636 | 48 | 391 | 471 | 189 | 50 | 400 | 28 | 1652.6 | 194 | 51 | 191.4 | 48 | 51 | 116.8 | 571 | 54 | 50 | 54 | 232 | 51 | 3380.8 | 451.6 | 1680.2 | 119 | 50 | 98 | 198 | 1542.8 | 1515.4 | 46 | 44 | 47 | 125 | 250.6 | 51 | 372.4 | 342 | 196.8 | 49 | 44 | 118 | 376 | 49 | 53 | 193.6 | 292 | 197.2 | 52 | 1601 | 268 | 2541 | 43 | 46 | 242 | 1987.8 | 45 | 184 | 51 | 63 | 2396.8 | 55 | 1469 | 48 | 187.4 | 409.6 | 371 | 56 | 289 | 56 | 52 | 467.8 | 245.2 | 168 | 218 | 251 | 323 | 289 | 264.6 | 209.2 | 564.8 | 164.8 | 154 | 2114 | 216 | 857 | 125 | 43 | 405 | 425 | 107 | 40 | 256.4 | 297 | 1679.2 | 286 | 60 | 337.6 | 131.8 | 32 | 54 | 40 | 202 | 58 | 390 | 246 | 3234.8 | 56 | 664.2 | 47 | 515 | 332 | 188 | 216.4 | 152 | 201 | 242 | 256 | 52 | 46 | 2865.8 | 37 | 2521.8 | 58 | 2075 | 47 | 453.8 | 792.8 | 54 | 3992 | 55 | 124 | 53 | 1025.6 | 376 | 52 | 225 | 51 | 40 | 208 | 186 | 191.6 | 52 | 437.2 | 54 | 39 | 249 | 52 | 50 | 3333 | 47 | 286.2 | 81 | 114 | 221 | 222.2 | 272 | 92
52 | 128 | 59 | 357 | 247 | 1259.4 | 411 | 282.2 | 187 | 50 | 207.4 | 1562 | 64 | 55 | 40 | 55 | 127.2 | 197 | 229 | 48 | 2554 | 51 | 46 | 166 | 233.4 | 245 | 135 | 2383.6 | 77.6 | 48 | 51 | 296.4 | 268 | 198.2 | 236.8 | 265 | 216.2 | 2899 | 30 | 4261 | 3311.2 | 45 | 613.2 | 48 | 391 | 479 | 189 | 50 | 400 | 28 | 1644.6 | 431.6 | 89.2 | 923 | 141.6 | 51 | 214 | 553.2 | 54 | 50 | 54 | 232 | 51 | 2959.4 | 164.8 | 641 | 51 | 50 | 179.6 | 54 | 2440 | 1521 | 46 | 70 | 47 | 125 | 253 | 51 | 372.4 | 162 | 126 | 49 | 44 | 83.8 | 376 | 49 | 53 | 187.2 | 292 | 195 | 52 | 1601 | 268 | 2541 | 71.8 | 46 | 242 | 2374 | 45 | 48 | 1309.2 | 4289.8 | 1590 | 55 | 1469 | 48 | 331 | 400 | 333.8 | 56 | 267.2 | 56 | 52 | 452 | 118 | 168 | 218 | 251 | 323 | 289 | 321.6 | 244 | 1095.2 | 238 | 154 | 2114 | 216 | 505 | 125 | 43 | 405 | 377 | 107 | 40 | 428.4 | 272.8 | 43 | 509.2 | 60 | 1505.8 | 253 | 32 | 54 | 40 | 202 | 58 | 324 | 1804.6 | 2048.8 | 56 | 292 | 47 | 2451.6 | 272 | 188 | 168 | 152 | 201 | 166.4 | 256 | 52 | 46 | 2749 | 37 | 372 | 58 | 1717.2 | 47 | 347.2 | 421.4 | 54 | 3837 | 55 | 148 | 53 | 1034.6 | 376 | 52 | 225 | 51 | 40 | 352.6 | 208.4 | 151 | 52 | 52 | 54 | 39 | 316.6 | 52 | 50 | 2022.6 | 47 | 351 | 154.2 | 114 | 215.6 | 308.6 | 272 | 94
52 | 148 | 59 | 336 | 247 | 1179.2 | 327 | 257 | 187 | 50 | 167 | 1562 | 64 | 55 | 174 | 55 | 151 | 197 | 229 | 48 | 2554 | 51 | 46 | 166 | 114 | 40 | 135 | 986.6 | 48 | 48 | 51 | 202.8 | 268 | 175 | 282 | 265 | 49 | 2357.2 | 30 | 4209 | 4088 | 45 | 223.4 | 48 | 391 | 309 | 189 | 50 | 400 | 28 | 330 | 194 | 242 | 515.6 | 204 | 51 | 214 | 213 | 54 | 50 | 54 | 232 | 51 | 2538 | 104 | 592 | 51 | 50 | 234 | 54 | 2435.2 | 1521 | 46 | 174 | 47 | 125 | 46 | 175 | 337 | 70.8 | 126 | 49 | 44 | 223 | 249.8 | 262 | 53 | 176 | 366.6 | 195 | 52 | 219 | 443 | 2541 | 115 | 46 | 242 | 2342 | 45 | 48 | 2148 | 3133 | 1590 | 55 | 1525.8 | 97.2 | 331 | 400 | 185 | 56 | 248 | 56 | 52 | 570 | 118 | 168 | 90.8 | 251 | 323 | 195 | 172 | 653 | 282.6 | 238 | 45 | 1320.8 | 216 | 141 | 125 | 43 | 309.6 | 435.8 | 254 | 40 | 496.2 | 948 | 43 | 286 | 60 | 2260.4 | 322.6 | 32 | 54 | 40 | 202 | 58 | 450 | 1623 | 151 | 56 | 292 | 47 | 2492 | 252 | 188 | 168 | 68 | 201 | 53 | 256 | 52 | 46 | 2268.4 | 84.6 | 379.2 | 58 | 286 | 283 | 198 | 50 | 106.8 | 3769.8 | 215 | 52 | 53 | 1255 | 371.6 | 222.4 | 117 | 51 | 40 | 240.2 | 262 | 151 | 52 | 52 | 92 | 39 | 418 | 52 | 50 | 60 | 47 | 351 | 203 | 121.8 | 210 | 481 | 229.2 | 142
93 | 148 | 119.4 | 219 | 247 | 1131 | 236 | 257 | 103.6 | 50 | 167 | 1080 | 313.8 | 55 | 174 | 142.6 | 307 | 197 | 193.6 | 48 | 2554 | 51 | 46 | 69 | 1303.8 | 40 | 135 | 776.6 | 48 | 48 | 51 | 366 | 268 | 175 | 282 | 265 | 49 | 190 | 30 | 4131 | 4048 | 45 | 179.4 | 48 | 479.8 | 260 | 189 | 50 | 400 | 28 | 330 | 1662 | 242 | 262.4 | 204 | 132.6 | 214 | 213 | 54 | 50 | 54 | 75.2 | 51 | 2538 | 104 | 731.6 | 51 | 50 | 1915.6 | 54 | 3575 | 1525.8 | 46 | 174 | 47 | 125 | 46 | 175 | 420 | 48 | 394.8 | 49 | 44 | 223 | 215 | 262 | 53 | 283.6 | 253 | 195 | 52 | 186 | 437.4 | 2541 | 1701.4 | 46 | 166 | 2333.2 | 45 | 48 | 2220.8 | 3133 | 313 | 55 | 1560 | 171 | 331 | 228 | 185 | 56 | 350 | 56 | 128.4 | 688.2 | 118 | 182.4 | 59 | 170.6 | 323 | 54 | 172 | 2289 | 300 | 358 | 45 | 131 | 118.8 | 93 | 282.6 | 43 | 246 | 365 | 400 | 40 | 607.8 | 530 | 43 | 286 | 60 | 2106 | 247.8 | 32 | 54 | 40 | 238 | 58 | 417 | 1621.2 | 199.4 | 56 | 292 | 47 | 2451.6 | 252 | 188 | 168 | 47 | 73 | 53 | 311 | 52 | 46 | 351.2 | 156 | 261 | 58 | 286 | 1958.4 | 198 | 50 | 417.6 | 3669 | 215 | 52 | 53 | 1252.6 | 402.2 | 265 | 45 | 96.2 | 142.4 | 184 | 132.4 | 42 | 52 | 52 | 244 | 39 | 418 | 52 | 50 | 60 | 47 | 351 | 203 | 127 | 202 | 481 | 58 | 82
257 | 128 | 210 | 133.2 | 247 | 488.4 | 236 | 319.4 | 191.8 | 50 | 167 | 353 | 383 | 55 | 174 | 274 | 322.2 | 1099.4 | 52 | 48 | 2554 | 51 | 190.8 | 111.2 | 2097 | 458 | 66.2 | 409 | 48 | 48 | 51 | 366 | 87.2 | 173 | 282 | 265 | 88.8 | 190 | 30 | 3414 | 2858.2 | 45 | 212 | 48 | 716 | 260 | 30 | 50 | 1631.2 | 28 | 160 | 407.2 | 424 | 307.6 | 204 | 187 | 214 | 213 | 54 | 50 | 54 | 36 | 51 | 2588 | 104 | 786 | 51 | 50 | 2406.6 | 54 | 3592 | 742.2 | 46 | 174 | 47 | 93 | 46 | 309.4 | 501.6 | 48 | 394.2 | 49 | 44 | 153.4 | 215 | 262 | 53 | 527 | 229 | 297.4 | 52 | 54 | 394 | 2541 | 2098 | 46 | 74.4 | 817.2 | 45 | 48 | 2276 | 3133 | 313 | 155.8 | 3146.4 | 171 | 242.6 | 228 | 185 | 56 | 350 | 56 | 243 | 711 | 118 | 204 | 59 | 50 | 323 | 54 | 101.2 | 2219.4 | 300 | 321.4 | 154 | 131 | 54 | 117 | 322 | 43 | 246 | 435.8 | 1589.8 | 40 | 615 | 110 | 43 | 2755 | 60 | 2106 | 167 | 32 | 54 | 40 | 119 | 58 | 417 | 1635.2 | 188.4 | 56 | 292 | 47 | 2400.6 | 252 | 224 | 180 | 47 | 41 | 53 | 185.6 | 52 | 46 | 372 | 156 | 1001 | 58 | 321.4 | 480.8 | 198 | 138 | 521 | 3669 | 535 | 128.8 | 53 | 1243 | 515.6 | 265 | 45 | 164 | 168 | 278.4 | 78 | 42 | 1232.8 | 52 | 244 | 74.6 | 262.8 | 52 | 50 | 60 | 47 | 63.6 | 203 | 127 | 2227.6 | 481 | 58 | 284
257 | 48 | 210 | 128 | 187 | 60 | 236 | 421 | 190 | 50 | 167 | 347 | 619.8 | 81.2 | 174 | 274 | 227 | 197 | 52 | 48 | 2554 | 51 | 227 | 197 | 2097 | 2202 | 49 | 1565.4 | 48 | 48 | 51 | 284.4 | 149.6 | 165 | 191.6 | 136.6 | 60 | 1383.4 | 30 | 540.6 | 2065 | 45 | 212 | 48 | 716 | 320.8 | 30 | 50 | 2452 | 28 | 231.6 | 216.6 | 424 | 413 | 172.8 | 187 | 52 | 213 | 92.8 | 50 | 54 | 36 | 51 | 2588 | 104 | 792 | 51 | 183.6 | 2421 | 54 | 3592 | 207 | 46 | 230.4 | 47 | 93 | 46 | 293.4 | 48 | 48 | 54 | 49 | 44 | 49 | 215 | 262 | 53 | 527 | 193 | 323 | 52 | 54 | 254 | 2541 | 2098 | 46 | 80 | 426 | 45 | 48 | 2324.8 | 75 | 313 | 223 | 3543 | 171 | 55 | 240 | 185 | 56 | 350 | 56 | 243 | 688.2 | 70 | 204 | 59 | 50 | 323 | 54 | 54 | 2115 | 851.6 | 175 | 330 | 328 | 54 | 1085.8 | 322 | 43 | 246 | 853.6 | 2355 | 40 | 319.8 | 110 | 43 | 4086 | 60 | 1312.8 | 167 | 32 | 54 | 40 | 119 | 1274.8 | 417 | 1772 | 52 | 56 | 292 | 47 | 2403 | 371 | 188 | 195 | 47 | 41 | 53 | 102 | 52 | 46 | 372 | 156 | 541 | 58 | 321.4 | 209.8 | 198 | 270 | 521 | 3751 | 315 | 244 | 53 | 2732.2 | 464 | 265 | 45 | 164 | 168 | 549 | 78 | 42 | 64 | 52 | 244 | 217 | 174.6 | 52 | 50 | 60 | 262 | 42 | 203 | 127 | 3578 | 671.8 | 58 | 416.8
257 | 48 | 574.4 | 128 | 187 | 60 | 250 | 421 | 190 | 229 | 167 | 347 | 226 | 186 | 40 | 274 | 32 | 245 | 52 | 48 | 2554 | 51 | 227 | 197 | 2097 | 2995.2 | 49 | 3311.2 | 48 | 48 | 51 | 162 | 311 | 1249.2 | 56 | 51 | 60 | 158 | 30 | 517 | 1676.6 | 54.6 | 212 | 48 | 745.4 | 345.6 | 1070 | 50 | 2537.2 | 28 | 356.2 | 351 | 316.4 | 570.8 | 48 | 290 | 161.8 | 230.4 | 248 | 50 | 128.8 | 36 | 51 | 2588 | 104 | 792 | 51 | 217 | 2421 | 54 | 3592 | 1504.8 | 46 | 212 | 47 | 93 | 46 | 219 | 191.6 | 48 | 54 | 49 | 44 | 49 | 219.8 | 134.2 | 53 | 501.6 | 193 | 323 | 52 | 54 | 254 | 2541 | 2098 | 170.2 | 80 | 426 | 45 | 48 | 1978.6 | 75 | 353 | 223 | 3543 | 72.6 | 55 | 1097.6 | 185 | 56 | 1634 | 56 | 243 | 627.2 | 58 | 160.8 | 59 | 50 | 323 | 54 | 54 | 1706 | 1167.6 | 127 | 330 | 328 | 54 | 2530 | 322 | 43 | 246 | 277 | 2298.2 | 40 | 192 | 89.6 | 43 | 2804.6 | 60 | 123 | 51 | 32 | 54 | 40 | 158.4 | 59 | 375 | 1675.2 | 3215 | 56 | 292 | 47 | 527 | 259 | 48 | 195 | 47 | 145 | 74.2 | 91 | 52 | 46 | 1767 | 60.8 | 181 | 58 | 280 | 162.8 | 198 | 270 | 415.4 | 3751 | 281 | 244 | 53 | 4958.6 | 475 | 179.8 | 45 | 164 | 168 | 637.2 | 231 | 42 | 64 | 1189.6 | 244 | 217 | 146 | 52 | 50 | 60 | 262 | 233.4 | 340.6 | 295 | 3578 | 541.4 | 58 | 409.6
257 | 48 | 889.8 | 128 | 187 | 121.8 | 250 | 438.2 | 821.8 | 229 | 167 | 347 | 191.4 | 186 | 40 | 274 | 32 | 221 | 52 | 48 | 2554 | 51 | 227 | 197 | 1303.8 | 4185 | 177 | 4785.6 | 48 | 48 | 51 | 162 | 311 | 1125.8 | 56 | 51 | 60 | 165 | 132 | 322.6 | 123 | 1837.6 | 81.6 | 48 | 1130.6 | 290 | 1070 | 50 | 2665 | 28 | 425 | 351 | 187 | 827.8 | 48 | 290 | 235 | 426.6 | 248 | 50 | 241 | 36 | 51 | 2538 | 97.6 | 770.8 | 51 | 377 | 739.4 | 54 | 1547.8 | 226.2 | 46 | 212 | 47 | 93 | 46 | 219 | 189 | 48 | 54 | 49 | 44 | 49 | 352 | 49 | 53 | 367.2 | 193 | 481.4 | 169 | 54 | 254 | 2675.4 | 908.2 | 286.2 | 80 | 353.4 | 45 | 48 | 301 | 75 | 361.8 | 223 | 3574.2 | 48 | 55 | 1312 | 3927.6 | 56 | 1532 | 56 | 243 | 516 | 52.4 | 96 | 59 | 50 | 216.6 | 54 | 54 | 60.4 | 230.6 | 55 | 330 | 288.6 | 54 | 2530 | 243.2 | 43 | 305 | 277 | 2127 | 123.6 | 258.6 | 59 | 43 | 864 | 60 | 130.2 | 51 | 32 | 54 | 40 | 303 | 56 | 119.8 | 1609.6 | 3215 | 56 | 292 | 47 | 58 | 259 | 48 | 183 | 47 | 145 | 159 | 78.8 | 264 | 46 | 372 | 37 | 181 | 58 | 326.8 | 170 | 249.6 | 270 | 230.2 | 3751 | 281 | 244 | 53 | 5729 | 925 | 52 | 45 | 73.6 | 85.6 | 664 | 231 | 42 | 111.6 | 410.6 | 92 | 217 | 146 | 204 | 50 | 60 | 262 | 210 | 364.8 | 277 | 3578 | 445.8 | 58 | 248
93 | 48 | 82 | 128 | 187 | 174 | 250 | 507 | 3349 | 229 | 167 | 347 | 53 | 275.2 | 40 | 55 | 32 | 197 | 52 | 205 | 2554 | 51 | 154.6 | 197 | 357 | 3767 | 313.4 | 3328 | 48 | 212.8 | 51 | 162 | 311 | 2626 | 313 | 51 | 60 | 149.8 | 200 | 294 | 123 | 3538.8 | 49 | 48 | 1319.4 | 290 | 453.8 | 50 | 2665 | 609.2 | 425 | 351 | 187 | 344.6 | 77.4 | 290 | 235 | 444 | 248 | 50 | 263.6 | 36 | 51 | 2538 | 94.8 | 626 | 51 | 377 | 319 | 54 | 185 | 303 | 46 | 44 | 47 | 93 | 46 | 214.8 | 189 | 48 | 54 | 49 | 44 | 72 | 352 | 49 | 53 | 49 | 190.6 | 521 | 247 | 54 | 1045.4 | 2742.2 | 250 | 419 | 80 | 305 | 45 | 48 | 301 | 75 | 299 | 189.4 | 2482.2 | 48 | 55 | 1360 | 3394 | 150.8 | 3604 | 56 | 52 | 480 | 44 | 1636 | 59 | 125 | 182 | 54 | 54 | 88 | 195.8 | 55 | 330 | 131 | 54 | 2530 | 125 | 43 | 321 | 423 | 1333.8 | 249 | 326.4 | 59 | 43 | 423 | 60 | 135 | 51 | 32 | 54 | 40 | 267 | 1256.4 | 97 | 1507 | 3215 | 56 | 292 | 47 | 58 | 332.2 | 48 | 1437.8 | 47 | 145 | 159 | 206 | 264 | 46 | 473 | 37 | 53 | 58 | 1671.4 | 170 | 327 | 270 | 54 | 2511.2 | 281 | 244 | 53 | 4736.2 | 2609.2 | 52 | 66.6 | 51 | 140 | 672 | 2381 | 42 | 1707.8 | 785.2 | 54 | 217 | 146 | 242 | 50 | 60 | 262 | 210 | 523 | 277 | 78.8 | 266.2 | 58 | 248
52 | 48 | 82 | 128 | 161 | 174 | 250 | 343 | 3349 | 229 | 167 | 300 | 53 | 330.4 | 40 | 55 | 32 | 197 | 52 | 205 | 2662 | 51 | 46 | 1397 | 409 | 2095 | 383 | 3377.4 | 48 | 254 | 51 | 162 | 157 | 2860.6 | 338.4 | 51 | 60 | 89 | 200 | 1418.4 | 123 | 7565 | 49 | 48 | 361.8 | 290 | 43 | 50 | 2307 | 40.8 | 353.4 | 1339.2 | 187 | 1393.8 | 107 | 248.8 | 352 | 444 | 248 | 50 | 354 | 36 | 51 | 2538 | 318 | 626 | 51 | 310.2 | 419 | 119.6 | 201 | 303 | 46 | 44 | 47 | 93 | 46 | 268 | 213 | 48 | 54 | 201 | 44 | 164 | 352 | 49 | 53 | 49 | 205 | 521 | 247 | 54 | 2179.4 | 1375.6 | 250 | 253.4 | 80 | 305 | 45 | 48 | 301 | 75 | 299 | 55 | 1996.6 | 155.4 | 991 | 1459 | 3394 | 214 | 4122 | 56 | 52 | 444 | 44 | 1626 | 59 | 175 | 150 | 54 | 54 | 116 | 107 | 55 | 199.2 | 288.6 | 54 | 1567.2 | 125 | 43 | 285 | 423 | 144 | 249 | 420 | 59 | 43 | 496 | 60 | 135 | 51 | 32 | 54 | 40 | 243 | 3013.4 | 163 | 1516 | 3215 | 56 | 481 | 47 | 266.4 | 218.4 | 48 | 3320 | 47 | 178.6 | 159 | 206 | 264 | 46 | 619.4 | 37 | 53 | 58 | 2615 | 170 | 327 | 50 | 54 | 2505 | 281 | 52 | 65 | 3256.6 | 2575.2 | 52 | 153 | 246 | 140 | 436 | 2381 | 42 | 2130 | 628.8 | 54 | 74.6 | 91.4 | 315.2 | 50 | 60 | 133 | 210 | 425.2 | 1442.8 | 202 | 233.4 | 58 | 231.6
52 | 48 | 118.4 | 128 | 161 | 174 | 250 | 343 | 3349 | 121.6 | 179 | 380 | 53 | 278 | 40 | 55 | 32 | 197 | 52 | 205 | 1203.8 | 149 | 198 | 197 | 409 | 1698.4 | 383 | 3377.4 | 48 | 254 | 51 | 162 | 42 | 2704.2 | 2443.6 | 51 | 60 | 89 | 200 | 3102 | 123 | 7565 | 49 | 48 | 779.8 | 290 | 32.6 | 50 | 892 | 28 | 194.4 | 183 | 105.4 | 384 | 107 | 187 | 242.2 | 398 | 92.8 | 50 | 354 | 36 | 51 | 2038.2 | 406 | 626 | 51 | 210 | 525.8 | 218 | 225 | 303 | 46 | 44 | 47 | 148.6 | 46 | 268 | 249 | 192 | 54 | 201 | 44 | 164 | 352 | 49 | 53 | 49 | 241 | 323 | 91 | 54 | 2144 | 376 | 250 | 212 | 80 | 49 | 45 | 48 | 409.2 | 187 | 299 | 55 | 823.4 | 227 | 543.4 | 145 | 3468.4 | 214 | 4122 | 1701.4 | 52 | 420 | 263 | 1626 | 59 | 175 | 150 | 78.4 | 54 | 116 | 148 | 55 | 267 | 328 | 183 | 123 | 125 | 43 | 261 | 417.8 | 144 | 249 | 829 | 64.2 | 43 | 1242 | 60 | 1236 | 51 | 32 | 54 | 40 | 243 | 3045.2 | 163 | 1408 | 124.6 | 56 | 485.6 | 47 | 367 | 56 | 48 | 3320 | 47 | 229 | 95.4 | 206 | 264 | 46 | 1586 | 37 | 53 | 58 | 2685.8 | 170 | 341.4 | 50 | 54 | 2498 | 281 | 52 | 83 | 3134.2 | 2524 | 52 | 153 | 950.4 | 140 | 53 | 2289.2 | 42 | 2294 | 2896 | 54 | 39 | 55 | 425 | 211.6 | 60 | 47 | 210 | 550 | 2818 | 202 | 291 | 58 | 244
52 | 48 | 264 | 198.8 | 161 | 174 | 250 | 347.8 | 2717.2 | 52.6 | 227 | 380 | 53 | 278 | 40 | 55 | 32 | 197 | 52 | 205 | 369 | 149 | 198 | 241.8 | 409 | 112 | 319 | 3342 | 107.2 | 254 | 51 | 420 | 42 | 2626 | 2575 | 51 | 1018.4 | 89 | 313 | 3826.8 | 123 | 5831.6 | 134.6 | 48 | 1192.6 | 290 | 30 | 50 | 707 | 28 | 160 | 189.6 | 51 | 384 | 107 | 187 | 169 | 329 | 54 | 86.6 | 167 | 36 | 51 | 39 | 406 | 666 | 133.4 | 50 | 542.6 | 218 | 225 | 303 | 46 | 44 | 47 | 259.8 | 46 | 94.4 | 249 | 228 | 54 | 201 | 44 | 304.8 | 352 | 49 | 53 | 49 | 241 | 323 | 52 | 54 | 2214.8 | 242.4 | 334 | 212 | 80 | 49 | 45 | 48 | 247.6 | 215 | 299 | 55 | 1862 | 227 | 89 | 145 | 1012.8 | 214 | 5176 | 2196.8 | 52 | 420 | 263 | 1626 | 97.6 | 175 | 150 | 176 | 54 | 116 | 668.2 | 55 | 271.8 | 424.6 | 183 | 117 | 161 | 43 | 261 | 349 | 160 | 249 | 2465 | 775.2 | 43 | 846.6 | 60 | 188.6 | 51 | 32 | 54 | 40 | 85.4 | 3074 | 163 | 1408 | 124.6 | 56 | 542.8 | 47 | 367 | 56 | 48 | 3320 | 47 | 261 | 53 | 206.2 | 136.8 | 46 | 1080.6 | 37 | 53 | 58 | 2747.8 | 170 | 453 | 50 | 54 | 2542.2 | 281 | 52 | 77 | 2733.4 | 274 | 52 | 153 | 343 | 80 | 53 | 2228 | 42 | 2198.8 | 2896 | 54 | 39 | 55 | 349 | 252 | 60 | 47 | 210 | 502.8 | 2692 | 202 | 1582.2 | 58 | 244
52 | 48 | 236.8 | 128 | 117.4 | 174 | 250 | 355 | 190 | 1173 | 227 | 1501.4 | 53 | 278 | 40 | 182 | 32 | 204.8 | 52 | 110.8 | 325.8 | 149 | 198 | 309 | 409 | 112 | 118.6 | 4881.6 | 196 | 171.6 | 51 | 480 | 42 | 2672.4 | 2575 | 51 | 539.2 | 89 | 245 | 3832 | 123 | 2122 | 156 | 48 | 44 | 358.8 | 30 | 50 | 587.8 | 28 | 170.4 | 194 | 51 | 194 | 107 | 187 | 122.2 | 329 | 54 | 233 | 167 | 192.8 | 51 | 39 | 406 | 628.4 | 261.2 | 50 | 426 | 191.6 | 201 | 48 | 46 | 44 | 47 | 93 | 97 | 51 | 249 | 228 | 54 | 201 | 215.2 | 271 | 352 | 49 | 53 | 49 | 315 | 323 | 52 | 54 | 111 | 42 | 334 | 79.2 | 80 | 49 | 45 | 48 | 179 | 826.6 | 476.6 | 55 | 1862 | 83.8 | 172 | 213.4 | 371 | 119.2 | 3460.8 | 2318 | 52 | 420 | 263 | 1626 | 252 | 50 | 154.4 | 176 | 54 | 128 | 2093 | 55 | 279 | 489 | 183 | 108 | 285.8 | 43 | 345 | 289.4 | 144 | 40 | 2441.6 | 72 | 43 | 383 | 60 | 328 | 51 | 32 | 54 | 40 | 46 | 3074 | 75 | 1651 | 52 | 56 | 472 | 47 | 367 | 56 | 48 | 2065.2 | 47 | 389 | 53 | 87 | 52 | 46 | 728.6 | 37 | 53 | 58 | 2851.8 | 170 | 385 | 50 | 54 | 3837.6 | 422.6 | 52 | 73 | 1255 | 238 | 52 | 88.2 | 974.4 | 40 | 53 | 2228 | 42 | 2175 | 2896 | 54 | 39 | 55 | 235 | 252 | 235 | 47 | 295.2 | 346 | 2692 | 202 | 2435.8 | 229.2 | 263.2
52 | 48 | 230 | 198.8 | 52 | 198 | 250 | 343 | 190 | 63 | 227 | 380 | 53 | 55 | 40 | 182 | 127.2 | 156.8 | 158.2 | 48 | 261 | 109.8 | 198 | 309 | 409 | 112 | 100.6 | 4077 | 196 | 48 | 51 | 480 | 132.4 | 2742 | 2507.2 | 51 | 60 | 89 | 245 | 3832 | 305.4 | 6168.4 | 156 | 260.8 | 44 | 442.2 | 2388 | 74 | 517 | 28 | 173 | 194 | 51 | 82 | 107 | 187 | 52 | 350 | 54 | 233 | 203 | 232 | 51 | 39 | 483.6 | 604 | 288 | 50 | 283.6 | 234 | 185 | 48 | 46 | 44 | 47 | 93 | 131 | 51 | 244.4 | 228 | 54 | 49 | 258 | 225 | 352 | 49 | 53 | 49 | 498.2 | 323 | 52 | 54 | 111 | 42 | 334 | 46 | 80 | 49 | 45 | 48 | 179 | 3273 | 1340.2 | 55 | 1862 | 48 | 5989 | 230 | 344.2 | 56 | 2983 | 2318 | 52 | 393.2 | 263 | 1690.8 | 252 | 50 | 117 | 176 | 54 | 176 | 2011 | 55 | 202.2 | 410.2 | 183 | 108 | 215 | 43 | 311.4 | 415 | 144 | 40 | 2348 | 72 | 43 | 253.4 | 60 | 328 | 97.4 | 155 | 54 | 40 | 46 | 2988.8 | 53 | 1395.8 | 52 | 56 | 432.6 | 47 | 216.6 | 56 | 48 | 140 | 110 | 389 | 53 | 87 | 52 | 46 | 807.8 | 37 | 53 | 58 | 2791.2 | 170 | 385 | 50 | 54 | 2564.2 | 458 | 52 | 73 | 1043.6 | 214 | 63.2 | 45 | 2691.6 | 40 | 53 | 938 | 42 | 1415.4 | 2327.2 | 54 | 39 | 55 | 161.8 | 252 | 235 | 47 | 352 | 346 | 784.6 | 78.8 | 2431 | 272 | 237.2
52 | 48 | 230 | 167.6 | 374 | 163.6 | 393.2 | 331 | 190 | 50 | 138.8 | 83.4 | 53 | 55 | 40 | 182 | 474.6 | 371.2 | 229 | 48 | 261 | 51 | 46 | 309 | 409 | 112 | 135 | 4540.6 | 196 | 48 | 51 | 222 | 268 | 2742 | 1618.8 | 51 | 60 | 145 | 245 | 992.6 | 409 | 117 | 214.6 | 410 | 44 | 426 | 4062 | 329 | 57 | 28 | 275 | 194 | 51 | 82 | 48 | 51 | 52 | 476.8 | 54 | 233 | 189.2 | 232 | 180 | 62.6 | 2049.2 | 604 | 267.4 | 50 | 150 | 234 | 185 | 48 | 46 | 44 | 47 | 939.8 | 131 | 51 | 379.6 | 292.6 | 54 | 49 | 258 | 225 | 500 | 49 | 53 | 49 | 622.6 | 329.6 | 52 | 54 | 181.8 | 42 | 307.2 | 46 | 80 | 49 | 45 | 48 | 179 | 3161 | 2530 | 55 | 228.8 | 121.8 | 172 | 230 | 1412.4 | 56 | 2770 | 2323.4 | 52 | 286 | 131.6 | 194 | 252 | 210.8 | 40 | 102.8 | 54 | 176 | 76.8 | 103 | 200 | 292 | 183 | 534.4 | 405.4 | 43 | 311.8 | 415 | 139.2 | 40 | 2410.8 | 93 | 43 | 183 | 60 | 328 | 247.8 | 221.2 | 54 | 40 | 46 | 2932 | 53 | 199 | 52 | 56 | 345.8 | 47 | 1271.8 | 56 | 48 | 157.2 | 165.2 | 201 | 90.8 | 87 | 52 | 46 | 582 | 37 | 53 | 58 | 337 | 170 | 275 | 60.4 | 178 | 2474 | 1728.8 | 52 | 112 | 1252.6 | 214 | 80 | 45 | 51 | 40 | 53 | 214 | 332.2 | 106 | 52 | 54 | 39 | 55 | 52 | 171.2 | 235 | 47 | 352 | 178.8 | 339 | 48 | 2431 | 393 | 1005.6
52 | 48 | 84.4 | 326 | 475 | 161 | 429 | 364 | 329 | 50 | 260 | 50 | 53 | 55 | 40 | 182 | 151 | 696.4 | 229 | 48 | 96.2 | 51 | 46 | 219.4 | 378.4 | 112 | 135 | 4505.8 | 196 | 48 | 51 | 121.2 | 268 | 2676 | 376.6 | 300.4 | 1498 | 89 | 116 | 391 | 409 | 117 | 249 | 410 | 44 | 394 | 2820 | 329 | 57 | 28 | 343 | 194 | 51 | 82 | 48 | 51 | 52 | 592 | 54 | 233 | 858.6 | 232 | 180 | 157 | 3154 | 592.8 | 185 | 50 | 286 | 234 | 317.4 | 48 | 46 | 44 | 47 | 516.4 | 131 | 51 | 373 | 402.6 | 54 | 49 | 258 | 154.6 | 500 | 49 | 53 | 49 | 361.6 | 334 | 52 | 54 | 111 | 42 | 267 | 46 | 80 | 49 | 45 | 48 | 179 | 3103 | 2530 | 55 | 125 | 171 | 138.8 | 230 | 77 | 204 | 2770 | 1603.8 | 52 | 286 | 44 | 234.8 | 252 | 251 | 40 | 54 | 54 | 176 | 212 | 175 | 200 | 266.2 | 183 | 2240 | 333.4 | 43 | 381.6 | 304.6 | 138 | 40 | 2403.4 | 207 | 43 | 183 | 60 | 328 | 369 | 302 | 54 | 40 | 160.4 | 2932 | 163 | 271 | 1542.4 | 56 | 304 | 47 | 2041 | 56 | 48 | 176 | 185 | 169 | 242 | 296 | 52 | 46 | 463.8 | 37 | 173 | 58 | 270.6 | 170 | 229 | 63 | 251.6 | 2474 | 462 | 52 | 268 | 2568 | 214 | 80 | 45 | 2480.6 | 40 | 53 | 208.4 | 354 | 65 | 241 | 54 | 39 | 171.4 | 52 | 50 | 235 | 47 | 352 | 137 | 339 | 48 | 1604 | 393 | 2391
52 | 48 | 48 | 495.8 | 520 | 161 | 555 | 361.4 | 329 | 50 | 347.2 | 50 | 53 | 55 | 40 | 55 | 127.2 | 138 | 229 | 48 | 55 | 51 | 46 | 54 | 256 | 112 | 135 | 4435 | 48 | 48 | 51 | 54 | 268 | 2533.6 | 1167 | 609.4 | 270 | 89 | 30 | 581 | 409 | 117 | 467 | 410 | 44 | 448.8 | 2820 | 329 | 57 | 2774 | 255.8 | 194 | 51 | 82 | 48 | 51 | 116.8 | 544 | 54 | 86.6 | 264.8 | 153.6 | 180 | 157 | 3150 | 551.4 | 77.8 | 50 | 286 | 234 | 317.4 | 48 | 46 | 185.8 | 47 | 28 | 202 | 84.6 | 373 | 207 | 54 | 49 | 172.4 | 188.2 | 502.6 | 49 | 53 | 49 | 347 | 334 | 52 | 54 | 181.8 | 42 | 267 | 46 | 80 | 49 | 45 | 48 | 179 | 2491.4 | 2494.8 | 55 | 125 | 171 | 92.6 | 1502.6 | 181 | 241 | 2879 | 489 | 52 | 458.4 | 44 | 3164 | 97.6 | 251 | 40 | 54 | 54 | 176 | 212 | 175 | 200 | 131 | 209.4 | 48 | 280 | 43 | 360 | 168.2 | 552.6 | 40 | 693.2 | 207 | 43 | 183 | 60 | 173.6 | 369 | 105.8 | 54 | 40 | 189 | 2932 | 247 | 379 | 2536 | 56 | 339.4 | 47 | 2031.4 | 56 | 48 | 164 | 185 | 41 | 242 | 380.6 | 52 | 46 | 283.6 | 1802 | 253 | 179.8 | 1314.2 | 194.4 | 45 | 63 | 296 | 2536 | 776.4 | 52 | 268 | 1662.8 | 300.4 | 80 | 45 | 658.4 | 40 | 53 | 238.8 | 354 | 65 | 661.6 | 54 | 39 | 249 | 52 | 50 | 130 | 47 | 266.8 | 137 | 339 | 48 | 279 | 307.4 | 2391
216 | 48 | 48 | 591.4 | 422 | 161 | 625 | 471 | 369 | 50 | 369 | 50 | 53 | 55 | 40 | 55 | 32 | 1724.4 | 193.6 | 48 | 55 | 51 | 46 | 54 | 246.4 | 112 | 49 | 3349.4 | 48 | 48 | 51 | 217.2 | 360.8 | 2580 | 580 | 667 | 310 | 630.8 | 30 | 2137.8 | 343.8 | 117 | 467 | 274 | 44 | 428 | 1767.6 | 257 | 57 | 2774 | 234 | 194 | 51 | 82 | 48 | 51 | 214 | 555 | 54 | 50 | 268 | 36 | 375 | 157 | 1919.6 | 427 | 51 | 50 | 286 | 54 | 185 | 48 | 46 | 367 | 47 | 28 | 241 | 293.4 | 373 | 207 | 54 | 49 | 44 | 223 | 513 | 49 | 53 | 49 | 139.8 | 339.4 | 52 | 54 | 641 | 42 | 316.2 | 46 | 80 | 49 | 45 | 48 | 127.8 | 45 | 1957.4 | 55 | 125 | 171 | 291 | 1365 | 194 | 241 | 2884.2 | 465 | 52 | 573 | 44 | 3164 | 59 | 251 | 40 | 54 | 54 | 280.4 | 212 | 284.8 | 112.8 | 166.4 | 216 | 48 | 420.6 | 43 | 355.2 | 141 | 1099.8 | 40 | 222 | 207 | 43 | 183 | 60 | 261.4 | 155 | 32 | 54 | 40 | 189 | 2924.2 | 640.6 | 729.2 | 2728 | 56 | 735.4 | 47 | 2029 | 84 | 48 | 142.2 | 80 | 41 | 242 | 437 | 52 | 46 | 222.6 | 1802 | 253 | 261 | 78 | 292 | 45 | 63 | 296 | 3579 | 1254 | 52 | 268 | 1249 | 318 | 250.4 | 45 | 1392.8 | 40 | 100.2 | 318 | 332.2 | 65 | 3133.8 | 244 | 39 | 321.8 | 52 | 50 | 60 | 47 | 210 | 137 | 326 | 48 | 285 | 179 | 1939.2
257 | 48 | 48 | 569.4 | 422 | 195.8 | 446.8 | 471 | 377 | 50 | 369 | 50 | 122.2 | 55 | 40 | 55 | 110.4 | 2121 | 52 | 48 | 215 | 166.2 | 46 | 54 | 280 | 276 | 49 | 2039 | 48 | 48 | 51 | 258 | 158 | 2580 | 580 | 617.8 | 1286.6 | 2798 | 30 | 3723 | 239 | 117 | 423.4 | 48 | 44 | 428 | 157.2 | 309.8 | 57 | 2774 | 200 | 1215.8 | 165.6 | 82 | 48 | 51 | 214 | 546.2 | 54 | 50 | 268 | 36 | 375 | 420.2 | 226 | 427 | 51 | 50 | 286 | 206 | 185 | 48 | 46 | 367 | 47 | 28 | 241 | 343 | 199.4 | 207 | 54 | 49 | 44 | 223 | 365 | 49 | 53 | 236 | 239 | 343 | 52 | 54 | 214 | 42 | 267.6 | 46 | 74.4 | 49 | 45 | 150 | 51 | 47.4 | 1137.2 | 55 | 125 | 48 | 299 | 583 | 51 | 56 | 2892 | 361 | 52 | 592.8 | 44 | 3135.2 | 59 | 170.6 | 40 | 54 | 54 | 350 | 212 | 262 | 196.6 | 166.4 | 216 | 48 | 553 | 43 | 360 | 141 | 353.4 | 40 | 213 | 207 | 43 | 183 | 60 | 363.8 | 51 | 32 | 54 | 40 | 189 | 2919 | 1018.2 | 1079.4 | 1734.4 | 56 | 345.4 | 47 | 875.2 | 84 | 48 | 67 | 80 | 41 | 242 | 352.4 | 52 | 46 | 211.4 | 1802 | 441 | 261 | 78 | 1571.8 | 165 | 63 | 296 | 454 | 1254 | 52 | 268 | 1277 | 318 | 313 | 153 | 2000.2 | 40 | 289 | 50 | 123.2 | 65 | 2393 | 400 | 39 | 340 | 52 | 50 | 60 | 47 | 231.6 | 137 | 335.6 | 48 | 309 | 304 | 1052.6
257 | 48 | 48 | 729 | 383 | 233 | 411 | 463.4 | 229.2 | 50 | 145.2 | 50 | 226 | 55 | 40 | 55 | 906 | 2121 | 52 | 48 | 251 | 195 | 46 | 54 | 256.8 | 317 | 49 | 3233.2 | 48 | 48 | 51 | 258 | 158 | 1653.2 | 580 | 502.2 | 640.2 | 2798 | 106 | 3743 | 309.8 | 117 | 49 | 48 | 44 | 428 | 30 | 309.8 | 57 | 2774 | 132.8 | 194 | 269.2 | 178.8 | 48 | 51 | 214 | 479 | 54 | 50 | 268 | 36 | 375 | 157 | 226 | 563.8 | 51 | 50 | 266 | 206 | 185 | 48 | 46 | 367 | 47 | 28 | 241 | 343 | 156 | 207 | 54 | 49 | 44 | 49 | 365 | 49 | 53 | 334.4 | 231 | 391 | 52 | 54 | 214 | 42 | 318 | 46 | 245.8 | 73.2 | 45 | 218 | 51 | 57 | 1648 | 55 | 125 | 48 | 331 | 419 | 51 | 56 | 3276.8 | 359 | 52 | 597.6 | 44 | 3046.4 | 59 | 50 | 40 | 54 | 54 | 336 | 76.8 | 238 | 267 | 131 | 986.4 | 48 | 553 | 43 | 363 | 141 | 347.8 | 40 | 56 | 207 | 145.6 | 183 | 60 | 3198.8 | 51 | 32 | 54 | 40 | 189 | 2922.6 | 263 | 377.4 | 112 | 56 | 232 | 47 | 106 | 205.8 | 48 | 67 | 80 | 41 | 133.2 | 170.6 | 52 | 46 | 201 | 1802 | 405.2 | 261 | 78 | 292 | 165 | 133.8 | 200.4 | 420.4 | 1254 | 52 | 112 | 1284 | 268.2 | 393 | 225 | 178 | 80 | 289 | 50 | 42 | 65 | 2393 | 400 | 39 | 301.2 | 52 | 50 | 60 | 47 | 318 | 137 | 338 | 48 | 309 | 304 | 1052.6
257 | 48 | 48 | 2181.6 | 227 | 233 | 216 | 528.2 | 2738.2 | 50 | 58 | 50 | 226 | 55 | 40 | 55 | 1423 | 2121 | 52 | 48 | 283 | 214.6 | 46 | 54 | 346.8 | 317 | 49 | 2732 | 48 | 48 | 51 | 54 | 134.8 | 263 | 606.4 | 331 | 63.2 | 54 | 210 | 3609.4 | 239 | 117 | 49 | 48 | 44 | 386.8 | 30 | 209 | 57 | 28 | 329 | 158.8 | 378 | 203 | 48 | 51 | 214 | 479 | 248 | 50 | 268 | 36 | 246 | 157 | 226 | 523 | 51 | 217 | 186 | 206 | 185 | 48 | 46 | 250.4 | 47 | 28 | 163 | 309.4 | 156 | 139.2 | 54 | 49 | 44 | 49 | 357.8 | 91.6 | 53 | 1256.4 | 231 | 403 | 52 | 54 | 144 | 42 | 338.4 | 46 | 52 | 170 | 45 | 218 | 51 | 57 | 1648 | 55 | 125 | 48 | 331 | 419 | 51 | 56 | 711 | 236 | 52 | 2126.4 | 44 | 50 | 186.2 | 50 | 40 | 54 | 91.4 | 280 | 43 | 238 | 267 | 201.8 | 1179 | 48 | 946.4 | 43 | 363 | 141 | 359 | 40 | 56 | 207 | 214 | 179.6 | 60 | 3229.4 | 51 | 32 | 54 | 40 | 189 | 1816.6 | 263 | 169 | 112 | 56 | 232 | 47 | 106 | 287 | 48 | 67 | 80 | 41 | 159 | 47 | 52 | 46 | 681.6 | 1822 | 53 | 220.4 | 114 | 292 | 165 | 50 | 468.4 | 2632.6 | 1254 | 52 | 79 | 1440 | 424.6 | 397 | 225 | 178 | 140 | 390.6 | 1206.2 | 42 | 65 | 2363.4 | 400 | 39 | 127.8 | 52 | 50 | 60 | 47 | 338 | 146.4 | 346 | 48 | 309 | 304 | 253.6
175 | 48 | 138.6 | 2568 | 227 | 233 | 48 | 427.4 | 3338 | 121.6 | 58 | 50 | 226 | 55 | 40 | 55 | 1423 | 991.2 | 52 | 48 | 287 | 293 | 154.6 | 54 | 276 | 317 | 49 | 2709.6 | 48 | 48 | 51 | 54 | 42 | 229 | 533 | 331 | 72 | 54 | 210 | 2251.8 | 239 | 117 | 81.6 | 48 | 44 | 222 | 90 | 209 | 57 | 28 | 337 | 226 | 414.4 | 203 | 48 | 51 | 52 | 410 | 248 | 50 | 525.6 | 36 | 129 | 157 | 226 | 497.4 | 51 | 217 | 186 | 206 | 230.2 | 48 | 46 | 44 | 47 | 28 | 46 | 51 | 156 | 162 | 54 | 49 | 44 | 49 | 258.8 | 262 | 53 | 853.2 | 774.6 | 403 | 52 | 54 | 39 | 42 | 255 | 46 | 52 | 170 | 45 | 218 | 55 | 57 | 1648 | 55 | 195.8 | 48 | 215.2 | 419 | 51 | 56 | 193 | 236 | 52 | 2332 | 44 | 50 | 218 | 50 | 40 | 54 | 311.8 | 245.2 | 43 | 201.4 | 628 | 209.8 | 1179 | 48 | 739.8 | 43 | 363 | 141 | 385.6 | 123.6 | 56 | 207 | 214 | 180.6 | 208 | 3229.4 | 51 | 32 | 54 | 40 | 189 | 1716.2 | 53 | 215.8 | 112 | 56 | 280 | 47 | 106 | 287 | 48 | 67 | 80 | 41 | 159 | 47 | 52 | 46 | 2705 | 2033 | 53 | 58 | 518.2 | 213.4 | 165 | 50 | 499 | 2474 | 1254 | 52 | 83 | 1592.8 | 418 | 327.8 | 81 | 2057.8 | 140 | 416 | 50 | 42 | 3034.4 | 2329.2 | 286 | 39 | 55 | 52 | 50 | 60 | 47 | 362 | 381 | 1473 | 48 | 403.4 | 750 | 294
52 | 48 | 199 | 4990 | 227 | 184 | 48 | 1646.2 | 3338 | 229 | 58 | 50 | 226 | 55 | 40 | 55 | 1328.8 | 198 | 52 | 48 | 1717.4 | 177.8 | 287.8 | 54 | 311.4 | 844.6 | 49 | 4172.8 | 48 | 77 | 51 | 54 | 42 | 229 | 533 | 218.6 | 72 | 54 | 210 | 1430 | 309.8 | 117 | 212 | 48 | 217 | 222 | 130 | 209 | 227.4 | 28 | 321.8 | 226 | 521.8 | 276 | 48 | 51 | 235 | 340.8 | 248 | 50 | 932.2 | 36 | 51 | 157 | 226 | 365 | 51 | 217 | 186 | 54 | 275.4 | 48 | 46 | 44 | 47 | 28 | 46 | 51 | 156 | 162 | 296 | 201 | 44 | 49 | 196 | 262 | 53 | 312.8 | 231 | 403 | 208 | 54 | 39 | 42 | 325.8 | 46 | 52 | 170 | 45 | 184 | 71 | 81 | 1652.8 | 55 | 125 | 48 | 159 | 393.8 | 51 | 87.6 | 1004.2 | 236 | 52 | 2332 | 44 | 50 | 218 | 50 | 40 | 242 | 359 | 106 | 43 | 55 | 963.4 | 328 | 3030.8 | 48 | 449.4 | 43 | 363 | 241 | 138 | 249 | 56 | 408 | 304.4 | 119 | 245 | 3194 | 51 | 32 | 54 | 40 | 189 | 2775 | 53 | 286 | 151.6 | 56 | 292 | 47 | 106 | 287 | 48 | 70 | 90.4 | 41 | 159 | 47 | 52 | 46 | 2705 | 2108 | 53 | 58 | 898.4 | 161 | 209 | 50 | 499 | 2474 | 2101.2 | 52 | 83 | 1481.6 | 418 | 180 | 45 | 1861.4 | 140 | 227.2 | 221 | 42 | 3041.4 | 638.4 | 54 | 39 | 224 | 88.6 | 50 | 60 | 47 | 377.6 | 321 | 3053 | 48 | 463 | 2534 | 294
52 | 48 | 199 | 5783.2 | 227 | 174 | 48 | 394 | 3338 | 229 | 58 | 83.4 | 53 | 144.2 | 40 | 230.2 | 1032 | 198 | 52 | 48 | 215 | 149 | 379 | 54 | 311.4 | 206.8 | 49 | 2698.4 | 48 | 77 | 51 | 54 | 195 | 229 | 533 | 245.2 | 95.2 | 54 | 142 | 1565.2 | 239 | 117 | 212 | 48 | 1437.4 | 222 | 130 | 209 | 270 | 28 | 253 | 226 | 341.8 | 300 | 48 | 51 | 328.6 | 384.6 | 248 | 50 | 95 | 36 | 51 | 578.4 | 1412.2 | 286.6 | 51 | 217 | 186 | 54 | 775.8 | 48 | 46 | 44 | 47 | 28 | 46 | 51 | 1172.4 | 139.2 | 296 | 201 | 44 | 118 | 196 | 262 | 53 | 139.6 | 231 | 403 | 247 | 54 | 39 | 75.6 | 255 | 46 | 52 | 97.4 | 45 | 48 | 75.8 | 101 | 2498.8 | 55 | 265 | 48 | 173 | 281 | 51 | 214 | 1545 | 236 | 52 | 2332 | 55.2 | 50 | 218 | 50 | 40 | 289 | 359 | 106 | 43 | 55 | 712.8 | 695.8 | 4340 | 48 | 446 | 43 | 494.2 | 241 | 1417.2 | 249 | 56 | 408 | 292.8 | 119 | 245 | 367 | 51 | 32 | 54 | 40 | 189 | 2775 | 53 | 221.2 | 211 | 56 | 292 | 47 | 106 | 542.4 | 48 | 1964.2 | 93 | 78.6 | 74.2 | 47 | 52 | 46 | 2727 | 2186 | 53 | 58 | 138 | 161 | 323 | 138 | 499 | 2474 | 1677.6 | 52 | 83 | 1292 | 418 | 180 | 45 | 2233 | 60 | 154.6 | 335 | 42 | 3031 | 301.2 | 54 | 39 | 224 | 235 | 50 | 60 | 47 | 431 | 519.8 | 3053 | 48 | 439 | 2534 | 92
449 | 48 | 199 | 6973 | 336 | 174 | 48 | 262.8 | 810.8 | 229 | 58 | 217 | 53 | 278 | 40 | 274 | 1068 | 200.2 | 52 | 48 | 379.8 | 90.2 | 379 | 54 | 337.2 | 142 | 49 | 2690 | 48 | 77 | 51 | 54 | 195 | 242.6 | 647.8 | 316 | 188 | 54 | 40 | 364 | 274.4 | 117 | 212 | 48 | 187 | 222 | 130 | 209 | 270 | 28 | 63.6 | 125.2 | 160.2 | 384 | 141.6 | 51 | 352 | 494 | 131.6 | 50 | 95 | 36 | 51 | 999.8 | 272 | 109 | 51 | 116.8 | 221.6 | 54 | 1514 | 48 | 46 | 77.6 | 47 | 28 | 46 | 51 | 2697 | 48 | 368 | 201 | 44 | 164 | 224.8 | 262 | 53 | 88 | 231 | 403 | 247 | 54 | 39 | 210 | 290 | 46 | 52 | 49 | 45 | 48 | 75 | 3113.6 | 2095.4 | 88.6 | 298 | 155.4 | 477 | 298.4 | 237 | 506 | 1715 | 236 | 52 | 1157.4 | 58 | 50 | 90.8 | 50 | 40 | 289 | 359 | 141 | 43 | 55 | 2808 | 561.6 | 4340 | 48 | 403 | 43 | 719 | 328.6 | 173.4 | 249 | 56 | 408 | 156 | 189.4 | 245 | 319 | 51 | 32 | 54 | 40 | 189 | 2775 | 53 | 178 | 259.4 | 56 | 292 | 47 | 106 | 84 | 48 | 3468.6 | 93 | 229 | 53 | 47 | 52 | 46 | 2210.6 | 2128.4 | 53 | 58 | 138 | 161 | 155 | 270 | 231 | 2474 | 1254 | 52 | 59 | 1136 | 263.6 | 180 | 45 | 2840.4 | 40 | 53 | 335 | 42 | 3031 | 417.6 | 256 | 39 | 224 | 235 | 50 | 60 | 90 | 243 | 850.8 | 3053 | 48 | 508.6 | 2534 | 92
449 | 48 | 108.4 | 5093 | 333.4 | 174 | 48 | 812.6 | 179 | 229 | 58 | 217 | 53 | 278 | 40 | 274 | 468 | 125 | 52 | 48 | 421 | 51 | 342.8 | 54 | 499.8 | 142 | 66.2 | 2690 | 48 | 77 | 51 | 54 | 195 | 263 | 590.6 | 316 | 188 | 54 | 40 | 364 | 670.4 | 152.4 | 179.4 | 150 | 385.6 | 59 | 130 | 209 | 270 | 64 | 61 | 58 | 51 | 384 | 204 | 51 | 352 | 494 | 54 | 50 | 95 | 36 | 51 | 157 | 658.2 | 151.4 | 51 | 50 | 364 | 218 | 1514 | 48 | 46 | 212 | 47 | 28 | 46 | 51 | 2697 | 48 | 1201.2 | 201 | 44 | 269.6 | 232 | 91.6 | 53 | 88 | 231 | 403 | 52 | 153 | 39 | 210 | 444.8 | 46 | 52 | 49 | 45 | 48 | 59 | 3180 | 1692 | 223 | 298 | 227 | 167.8 | 368 | 237 | 506 | 1775 | 236 | 52 | 413.8 | 58 | 50 | 115.4 | 50 | 40 | 313 | 91.4 | 117 | 43 | 55 | 2728 | 288.2 | 4340 | 48 | 391 | 43 | 984 | 327 | 141.6 | 249 | 56 | 397.6 | 133.4 | 258.6 | 171 | 319 | 51 | 32 | 54 | 40 | 229 | 1145.2 | 53 | 170.8 | 332 | 56 | 301.6 | 47 | 118 | 84 | 48 | 3219 | 93 | 389 | 53 | 47 | 52 | 46 | 172 | 2014 | 53 | 58 | 90 | 173.8 | 155 | 270 | 164 | 2474 | 1254 | 52 | 53 | 964.2 | 503.4 | 180 | 45 | 5270 | 40 | 53 | 335 | 42 | 64 | 243 | 325 | 39 | 224 | 235 | 50 | 60 | 262 | 243 | 496.2 | 3263 | 48 | 563 | 2534 | 92
449 | 48 | 48 | 4627.8 | 503.2 | 97.8 | 48 | 230 | 179 | 50 | 58 | 217 | 53 | 278 | 40 | 324.8 | 68 | 125 | 52 | 48 | 421 | 263 | 137.2 | 197 | 429 | 212.8 | 231 | 2690 | 48 | 77 | 51 | 54 | 195 | 271 | 632 | 316 | 224 | 54 | 40 | 376 | 280.4 | 152.4 | 156 | 218 | 383 | 119 | 2234.8 | 217.4 | 184.8 | 88 | 61 | 58 | 51 | 351.6 | 204 | 51 | 145.6 | 585.2 | 54 | 50 | 95 | 36 | 51 | 157 | 5387.8 | 265.6 | 51 | 50 | 364 | 218 | 1562 | 48 | 46 | 212 | 47 | 28 | 46 | 51 | 2697 | 48 | 2391 | 49 | 44 | 340 | 126.4 | 49 | 53 | 761.2 | 231 | 396.4 | 52 | 219 | 39 | 210 | 374 | 170.2 | 52 | 49 | 45 | 48 | 59 | 3180 | 1692 | 223 | 368.8 | 227 | 211 | 1602.8 | 380 | 182.4 | 1985.4 | 260 | 52 | 521 | 93 | 186.8 | 153 | 50 | 40 | 3682.2 | 54 | 81 | 273.6 | 55 | 2728 | 417 | 2600.6 | 48 | 301 | 43 | 1079.4 | 287 | 214.8 | 40 | 56 | 125.4 | 43 | 262 | 60 | 686.8 | 51 | 32 | 54 | 40 | 241 | 52 | 53 | 305.8 | 252.8 | 187.4 | 352 | 47 | 166 | 84 | 48 | 3219 | 93 | 389 | 53 | 47 | 52 | 46 | 172 | 2014 | 53 | 58 | 1218.6 | 193 | 67 | 270 | 168 | 2445.2 | 1254 | 52 | 53 | 178 | 225 | 1284 | 88.2 | 4775.6 | 40 | 53 | 304.4 | 42 | 662.8 | 243 | 325 | 39 | 55 | 198.4 | 50 | 60 | 262 | 243 | 430 | 3311 | 171.2 | 535.8 | 2534 | 92
449 | 88 | 84.4 | 4238.4 | 496.4 | 47 | 83.8 | 230 | 179 | 50 | 167 | 217 | 53 | 278 | 40 | 313.4 | 68 | 125 | 52 | 173.6 | 421 | 269.6 | 46 | 197 | 429 | 142 | 295 | 2690 | 48 | 77 | 51 | 154.8 | 42 | 273 | 1809.8 | 316 | 219.2 | 54 | 209 | 364 | 167 | 117 | 156 | 218 | 383 | 119 | 2792.8 | 359 | 219.4 | 88 | 61 | 58 | 51 | 166 | 204 | 92.2 | 52 | 782 | 54 | 233 | 95 | 153.6 | 51 | 157 | 360 | 295 | 51 | 50 | 292.8 | 185.2 | 1574 | 48 | 46 | 144.8 | 47 | 28 | 80 | 51 | 2899.4 | 48 | 2391 | 49 | 44 | 225 | 100 | 49 | 53 | 1210 | 325 | 431.6 | 52 | 219 | 39 | 210 | 409.4 | 253 | 52 | 49 | 45 | 48 | 59 | 3180 | 1692 | 223 | 298 | 83.8 | 1811 | 2777 | 380 | 56 | 1968 | 284 | 128.4 | 617 | 93 | 394 | 191.6 | 170.6 | 40 | 1827.6 | 54 | 81 | 359 | 55 | 2294.2 | 417 | 1311.4 | 48 | 301 | 43 | 1143 | 287 | 144 | 40 | 56 | 49 | 43 | 262 | 60 | 3386.8 | 143.8 | 32 | 54 | 40 | 229 | 858 | 53 | 223 | 233 | 1407.8 | 349.6 | 1250.6 | 166 | 84 | 48 | 1586.4 | 93 | 389 | 53 | 78.8 | 165 | 46 | 307.2 | 2014 | 53 | 58 | 78 | 193 | 45 | 270 | 194.4 | 4146 | 1254 | 128.8 | 53 | 178 | 225 | 180 | 153 | 363 | 40 | 53 | 182 | 42 | 64 | 243 | 325 | 39 | 55 | 52 | 50 | 235 | 262 | 42 | 346.4 | 3231 | 202 | 427 | 770 | 1020.6
449 | 148 | 230 | 2731.2 | 782.2 | 47 | 227 | 230 | 179 | 63 | 369 | 83.4 | 53 | 55 | 40 | 182 | 68 | 125 | 52 | 205 | 338.6 | 51 | 46 | 197 | 796.8 | 260.8 | 295 | 2690 | 136.8 | 651.8 | 51 | 222 | 42 | 273 | 2429.6 | 316 | 165.6 | 54 | 295 | 364 | 167 | 187.8 | 156 | 218 | 383 | 119 | 2900 | 236 | 260 | 88 | 61 | 58 | 51 | 106.8 | 172.8 | 154 | 52 | 588 | 54 | 233 | 95 | 232 | 51 | 157 | 492 | 280.4 | 131.4 | 50 | 191.2 | 54 | 1447 | 48 | 85 | 44 | 47 | 28 | 131 | 802 | 2986 | 48 | 2367.4 | 49 | 44 | 225 | 104.4 | 49 | 53 | 1210 | 590 | 638 | 52 | 219 | 39 | 75.6 | 771.8 | 253 | 52 | 49 | 45 | 48 | 59 | 1345.2 | 1692 | 223 | 160.4 | 146.4 | 2228 | 2724.8 | 268.4 | 56 | 946.8 | 268 | 243 | 602.8 | 312 | 194 | 346 | 441.4 | 40 | 114 | 54 | 81 | 359 | 350 | 211 | 298.8 | 1279 | 48 | 301 | 43 | 1147 | 265 | 144 | 40 | 118.8 | 49 | 43 | 262 | 60 | 3160 | 167 | 32 | 54 | 40 | 1222 | 455 | 53 | 263.4 | 233 | 197 | 340 | 47 | 46 | 84 | 48 | 74.2 | 93 | 238.6 | 53 | 206 | 165 | 62 | 456 | 2014 | 53 | 58 | 78 | 193 | 183 | 50 | 296 | 4573 | 864.8 | 244 | 1917 | 178 | 301.8 | 157.6 | 269 | 363 | 40 | 53 | 50 | 42 | 92.8 | 252 | 311 | 39 | 55 | 52 | 50 | 235 | 262 | 42 | 221 | 3223 | 202 | 599.2 | 389.6 | 226
449 | 148 | 230 | 2850 | 1062.4 | 47 | 227 | 216.8 | 179 | 63 | 369 | 50 | 53 | 55 | 40 | 182 | 68 | 125 | 52 | 205 | 215 | 51 | 46 | 197 | 583.8 | 202 | 243.4 | 2787.6 | 196 | 77 | 51 | 222 | 268 | 273 | 2298 | 316 | 1389.4 | 54 | 295 | 364 | 303 | 117 | 113.2 | 192.8 | 1496 | 119 | 2820 | 236 | 260 | 88 | 73.4 | 58 | 51 | 113 | 48 | 154 | 52 | 680 | 54 | 233 | 170.2 | 232 | 51 | 157 | 504 | 198 | 185 | 50 | 199 | 54 | 915.4 | 48 | 1336.2 | 174 | 47 | 28 | 248 | 184 | 4572.4 | 192 | 1994.4 | 49 | 44 | 189.8 | 182.8 | 49 | 53 | 1210 | 590 | 650 | 52 | 120 | 39 | 42 | 2317 | 120.6 | 52 | 49 | 45 | 48 | 59 | 122 | 1692 | 88.6 | 556.4 | 171 | 2228 | 2730 | 194 | 56 | 638.6 | 261 | 243 | 535 | 312 | 194 | 252 | 489 | 40 | 125.6 | 54 | 81 | 154 | 350 | 211 | 187.8 | 1219 | 48 | 270.6 | 43 | 1163 | 299.8 | 511.8 | 40 | 305.8 | 49 | 43 | 86 | 60 | 3160 | 167 | 155 | 54 | 40 | 1222 | 52 | 119 | 302 | 233 | 197 | 328.4 | 47 | 71.4 | 158.4 | 48 | 69 | 73.2 | 41 | 53 | 206 | 165 | 62 | 589.4 | 2662.6 | 53 | 58 | 78 | 193 | 275 | 50 | 296 | 4573 | 294.6 | 244 | 1917 | 178 | 353 | 152 | 269 | 317.8 | 40 | 53 | 77.2 | 42 | 2448.2 | 239.2 | 288 | 39 | 55 | 52 | 252 | 235 | 90 | 42 | 117.8 | 1977 | 202 | 596 | 546.8 | 237.4
449 | 148 | 230 | 2850 | 439 | 161 | 227 | 197 | 179 | 63 | 325.4 | 50 | 53 | 55 | 40 | 131.2 | 68 | 125 | 52 | 205 | 215 | 282 | 46 | 197 | 1243.8 | 202 | 2385 | 2812 | 196 | 77 | 51 | 222 | 268 | 1336.8 | 2298 | 470.4 | 2412.6 | 54 | 255 | 364 | 337 | 117 | 267 | 240 | 174 | 120 | 715.2 | 236 | 57 | 28 | 92 | 58 | 62 | 113 | 48 | 154 | 52 | 635.8 | 54 | 233 | 282 | 232 | 51 | 157 | 1814.6 | 198 | 185 | 50 | 199 | 54 | 1487.8 | 48 | 96 | 174 | 47 | 28 | 326 | 284.8 | 4969 | 387 | 126 | 49 | 44 | 49 | 242 | 49 | 53 | 1210 | 576 | 570.8 | 298 | 54 | 39 | 108.4 | 2700 | 212 | 128 | 49 | 45 | 48 | 59 | 45 | 1145.4 | 55 | 166.4 | 171 | 3632 | 802.8 | 780.8 | 56 | 995.2 | 205 | 243 | 611.2 | 312 | 234.8 | 252 | 489 | 40 | 54 | 54 | 46 | 43 | 1538 | 211 | 59 | 1248.6 | 48 | 232.2 | 43 | 1042.6 | 279 | 298.8 | 40 | 329 | 49 | 43 | 98 | 74 | 3160 | 265 | 155 | 54 | 40 | 1222 | 52 | 1295.8 | 254 | 233 | 197 | 311 | 863.8 | 173 | 128 | 48 | 69 | 60 | 41 | 53 | 206 | 289.4 | 62 | 754.2 | 3095 | 93 | 58 | 78 | 193 | 275 | 50 | 296 | 4687.4 | 415.2 | 244 | 1917 | 44 | 492.2 | 152 | 182.6 | 2072.2 | 60 | 53 | 186 | 42 | 3776.4 | 468.8 | 348.2 | 39 | 55 | 52 | 252 | 235 | 47 | 98.8 | 49 | 203.4 | 140.4 | 631.4 | 590 | 273.4
449 | 68 | 230 | 3003.4 | 431 | 99.2 | 191.2 | 323 | 179 | 65.8 | 260 | 50 | 53 | 55 | 40 | 55 | 68 | 125 | 52 | 142.2 | 215 | 330 | 46 | 197 | 800.4 | 511.8 | 2243 | 313 | 196 | 159.4 | 51 | 310.8 | 268 | 273 | 1504.8 | 643 | 2538 | 54 | 204 | 364 | 337 | 187.8 | 467 | 240 | 92.4 | 278 | 189 | 135.2 | 57 | 28 | 178 | 58 | 62 | 113 | 48 | 71.6 | 52 | 535 | 54 | 123.2 | 282.2 | 192.8 | 51 | 157 | 644 | 198 | 185 | 82 | 1393.6 | 192.4 | 118 | 48 | 96 | 174 | 47 | 28 | 258 | 322.8 | 4882.2 | 396.6 | 126 | 49 | 86.8 | 49 | 242 | 49 | 53 | 1210 | 555 | 452 | 298 | 54 | 39 | 208 | 2700 | 212 | 242 | 49 | 45 | 48 | 59 | 45 | 591 | 55 | 53 | 146.4 | 1031 | 321 | 1172 | 241 | 60 | 197 | 243 | 630 | 312 | 296 | 252 | 699.2 | 40 | 54 | 54 | 46 | 43 | 433 | 246.2 | 59 | 454.6 | 48 | 237 | 43 | 929 | 120.6 | 69.2 | 40 | 329 | 49 | 43 | 86 | 74 | 247 | 253 | 155 | 54 | 40 | 1222 | 52 | 163 | 318.8 | 233 | 1407.8 | 311 | 1068 | 173 | 1317.8 | 48 | 69 | 111.2 | 124.2 | 53 | 257.8 | 264 | 62 | 535.8 | 2742 | 253 | 58 | 58.2 | 193 | 275 | 50 | 216.8 | 5522.4 | 442 | 244 | 1917 | 44 | 492.2 | 1557.8 | 161 | 1464.8 | 140 | 53 | 186 | 82.6 | 4255 | 236 | 503 | 181.4 | 146 | 52 | 252 | 130 | 47 | 184 | 49 | 201 | 48 | 631.4 | 2176.4 | 246
345 | 48 | 84.4 | 1032.8 | 470 | 58 | 48 | 323 | 179 | 70 | 138.8 | 50 | 53 | 55 | 40 | 55 | 200 | 125 | 229 | 48 | 215 | 330 | 46 | 197 | 357 | 675.2 | 49 | 264.2 | 166.4 | 943 | 51 | 258 | 268 | 261 | 315 | 857 | 2045 | 54 | 30 | 364 | 337 | 117 | 423.4 | 240 | 44 | 278 | 61.8 | 170 | 57 | 28 | 178 | 58 | 62 | 113 | 48 | 51 | 52 | 521 | 54 | 50 | 291 | 36 | 51 | 157 | 500.2 | 1305.6 | 104.6 | 210 | 298.6 | 386 | 208.4 | 48 | 90.8 | 122 | 47 | 28 | 241 | 448 | 4885.2 | 396.4 | 126 | 49 | 258 | 49 | 242 | 49 | 53 | 536.8 | 313.4 | 443 | 206 | 54 | 144 | 208 | 2700 | 224 | 242 | 49 | 45 | 48 | 59 | 45 | 591 | 55 | 53 | 48 | 262 | 321 | 1198.6 | 241 | 105.6 | 221 | 186 | 630 | 180.6 | 296 | 193 | 288 | 40 | 54 | 331 | 46 | 43 | 430 | 387 | 59 | 262 | 48 | 434 | 43 | 876 | 55 | 146.4 | 40 | 305.8 | 49 | 43 | 205 | 88 | 247 | 253 | 105.8 | 54 | 40 | 46 | 52 | 191.2 | 362 | 233 | 150.6 | 1652.6 | 1068 | 173 | 2111 | 48 | 69 | 236 | 145 | 53 | 256 | 264 | 293.2 | 353.6 | 1330 | 253 | 58 | 40.2 | 193 | 229 | 50 | 164 | 4454 | 442 | 52 | 53 | 44 | 353 | 440 | 197 | 250 | 140 | 53 | 186 | 245 | 5571.2 | 387.2 | 503 | 217 | 262.4 | 52 | 252 | 60 | 47 | 184 | 184 | 201 | 48 | 544.2 | 2573 | 74
483 | 48 | 48 | 335 | 572 | 132.4 | 48 | 1572.8 | 179 | 70 | 58 | 50 | 53 | 55 | 40 | 55 | 200 | 125 | 229 | 48 | 279.8 | 330 | 46 | 207.2 | 357 | 275 | 49 | 191 | 48 | 613 | 51 | 258 | 132.4 | 275.4 | 386.6 | 857 | 2064.6 | 54 | 30 | 1798 | 206.6 | 187.8 | 249 | 240 | 88.8 | 278 | 30 | 170 | 57 | 28 | 321.2 | 226 | 210.4 | 113 | 48 | 51 | 52 | 435 | 54 | 50 | 253.6 | 36 | 51 | 157 | 551 | 354.8 | 51 | 310.2 | 365 | 386 | 231 | 48 | 119 | 44 | 47 | 28 | 202 | 438.4 | 3715.2 | 314 | 126 | 49 | 258 | 49 | 153.2 | 49 | 53 | 88 | 309 | 383 | 206 | 54 | 214 | 108.4 | 2700 | 272 | 242 | 145.8 | 45 | 48 | 59 | 45 | 661.8 | 55 | 53 | 48 | 481.8 | 458.6 | 1305 | 204 | 209.8 | 257 | 186 | 630 | 93 | 296 | 218 | 2004 | 40 | 54 | 337 | 46 | 144.4 | 430 | 387 | 59 | 262 | 48 | 434 | 43 | 864 | 65.4 | 301.4 | 40 | 56 | 49 | 43 | 234.4 | 88 | 247 | 91.4 | 32 | 54 | 40 | 46 | 52 | 194 | 200.4 | 233 | 117 | 2027.4 | 1068 | 96.8 | 2111 | 48 | 69 | 212 | 145 | 53 | 256 | 264 | 55.6 | 111 | 1330 | 253 | 58 | 48 | 208.4 | 45 | 50 | 233.6 | 2867 | 442 | 52 | 53 | 44 | 353 | 402.4 | 341 | 250 | 140 | 194.6 | 158.8 | 310.4 | 7351.6 | 425 | 503 | 217 | 340 | 52 | 130.8 | 60 | 47 | 184 | 1774.4 | 201 | 48 | 467.8 | 2359 | 190.4
470 | 48 | 48 | 140 | 491 | 239.6 | 1483.8 | 339 | 821.8 | 70 | 58 | 50 | 191.4 | 55 | 40 | 55 | 395 | 195.8 | 229 | 48 | 363 | 330 | 46 | 214 | 331.4 | 1143 | 49 | 60 | 48 | 254 | 51 | 94.8 | 42 | 359.8 | 494 | 742.6 | 1981 | 54 | 43.2 | 4019.8 | 181 | 612 | 249 | 48 | 156 | 278 | 30 | 170 | 57 | 28 | 322.6 | 226 | 242 | 137 | 48 | 51 | 267.4 | 435 | 54 | 50 | 104 | 36 | 51 | 157 | 399 | 1550.4 | 51 | 377 | 365 | 386 | 319.8 | 48 | 122.2 | 44 | 47 | 28 | 46 | 1315.4 | 2922 | 213.8 | 126 | 49 | 258 | 72 | 94 | 49 | 53 | 223.8 | 309 | 383 | 227 | 54 | 214 | 42 | 2700 | 139.2 | 242 | 356 | 197 | 48 | 333.4 | 45 | 520.6 | 55 | 53 | 48 | 527 | 493 | 1988.8 | 56 | 116.6 | 257 | 186 | 591.8 | 93 | 214.4 | 218 | 2433 | 40 | 54 | 346 | 46 | 212 | 288.4 | 1176.8 | 59 | 329.8 | 48 | 427.6 | 43 | 844 | 81 | 391 | 81.8 | 56 | 49 | 110.8 | 96.8 | 60 | 324.2 | 51 | 179 | 190 | 40 | 46 | 65 | 404 | 160 | 865.6 | 117 | 2185 | 1068 | 46 | 2151.6 | 48 | 160 | 75.2 | 167.2 | 242 | 256 | 179.2 | 46 | 199 | 1330 | 253 | 58 | 48 | 202 | 45 | 50 | 331 | 2867 | 442 | 52 | 53 | 75.2 | 252.2 | 496 | 341 | 437.2 | 80 | 289 | 50 | 354 | 5732.6 | 500.6 | 555.8 | 217 | 303.6 | 52 | 182 | 60 | 47 | 127.2 | 2172 | 208.2 | 48 | 397 | 2359 | 429.6
389 | 48 | 48 | 140 | 491 | 258.4 | 274.8 | 604.2 | 3349 | 177.4 | 58 | 50 | 226 | 55 | 40 | 55 | 395 | 125 | 229 | 48 | 323 | 330 | 46 | 3231 | 325 | 1453 | 49 | 60 | 48 | 254 | 51 | 54 | 42 | 495 | 674.8 | 714 | 1974.4 | 54 | 63 | 4023 | 1337.2 | 45 | 129 | 48 | 156 | 154.4 | 30 | 74 | 57 | 28 | 279.4 | 226 | 323.6 | 153 | 48 | 51 | 397 | 435 | 54 | 50 | 104 | 36 | 246 | 157 | 390.6 | 516 | 51 | 345 | 367.6 | 319.6 | 379 | 48 | 122.2 | 44 | 47 | 28 | 46 | 167 | 1905.6 | 219 | 126 | 49 | 258 | 164 | 94 | 49 | 53 | 432.6 | 309 | 383 | 241 | 54 | 74 | 42 | 2700 | 94 | 52 | 356 | 197 | 218 | 59 | 45 | 485.8 | 55 | 53 | 48 | 519 | 441 | 4530.8 | 56 | 182 | 289 | 1584.4 | 439 | 105 | 150.8 | 218 | 2558 | 40 | 54 | 346 | 46 | 212 | 202 | 962.6 | 59 | 423 | 48 | 402 | 43 | 844 | 81 | 391 | 249 | 56 | 163.6 | 156 | 180.4 | 60 | 440 | 51 | 172.4 | 190 | 40 | 46 | 65 | 406.6 | 52 | 3396 | 114.4 | 3301.6 | 1068 | 46 | 1520.8 | 48 | 178 | 47 | 124 | 263.2 | 256 | 52 | 46 | 199 | 1065.2 | 93 | 58 | 336.4 | 202 | 45 | 50 | 367.4 | 2699 | 619 | 52 | 43 | 200 | 185 | 496 | 269 | 562 | 142.4 | 289 | 50 | 354 | 3213.4 | 394 | 483 | 145.8 | 249 | 52 | 182 | 60 | 47 | 42 | 2384 | 213 | 48 | 397 | 1169.2 | 470
389 | 48 | 138.6 | 140 | 491 | 360 | 411 | 624 | 3349 | 229 | 58 | 50 | 226 | 55 | 40 | 55 | 470 | 195.8 | 122.8 | 48 | 323 | 330 | 46 | 3320.6 | 325 | 1371 | 66.2 | 60 | 60 | 48 | 51 | 54 | 42 | 849.6 | 533 | 418 | 1616.2 | 54 | 63 | 4246.8 | 51 | 45 | 49 | 48 | 156 | 72 | 30 | 50 | 57 | 28 | 274 | 226 | 560 | 637 | 48 | 51 | 397 | 435 | 54 | 50 | 149.2 | 72 | 246 | 157 | 385 | 2555 | 51 | 217 | 378 | 54 | 379 | 48 | 143 | 44 | 47 | 28 | 46 | 3499 | 381 | 310.2 | 126 | 49 | 86.8 | 164 | 94 | 49 | 53 | 400 | 309 | 387.4 | 241 | 54 | 39 | 42 | 2700 | 2115.6 | 52 | 331.8 | 197 | 218 | 59 | 157 | 118 | 55 | 53 | 48 | 519 | 393 | 3794.2 | 56 | 1930 | 297 | 355.2 | 439 | 141 | 86 | 122.6 | 2558 | 40 | 54 | 651 | 220 | 212 | 55 | 460.8 | 59 | 411 | 48 | 131.8 | 43 | 844 | 131.4 | 391 | 249 | 56 | 240 | 190.2 | 423 | 60 | 440 | 51 | 107.4 | 190 | 40 | 46 | 65 | 417 | 52 | 3396 | 104 | 843.4 | 251.2 | 46 | 331 | 48 | 198 | 47 | 124 | 348 | 47 | 52 | 46 | 133 | 1016.6 | 53 | 98.6 | 452 | 202 | 45 | 50 | 389 | 2633.4 | 619 | 52 | 51 | 200 | 185 | 1367 | 161 | 562 | 168 | 289 | 50 | 191.6 | 2030.2 | 402 | 445 | 39 | 210.2 | 52 | 182 | 60 | 47 | 42 | 261 | 218.2 | 48 | 764.8 | 584.8 | 480
361 | 48 | 199 | 140 | 335 | 360 | 411 | 624 | 3349 | 229 | 58 | 50 | 226 | 55 | 40 | 55 | 353.2 | 125 | 52 | 59.2 | 236.4 | 307.2 | 46 | 3343 | 337 | 1304 | 135 | 60 | 55.2 | 55 | 51 | 54 | 195 | 1204.2 | 533.4 | 1238.8 | 229.8 | 54 | 63 | 2764.2 | 51 | 45 | 49 | 48 | 66.4 | 102 | 30 | 50 | 57 | 28 | 164.8 | 58 | 519.8 | 1568.6 | 48 | 51 | 397 | 435 | 54 | 50 | 317 | 1337.4 | 246 | 157 | 397 | 2496.6 | 51 | 183.6 | 378 | 54 | 379 | 48 | 143 | 44 | 47 | 28 | 46 | 3499 | 381 | 333 | 126 | 49 | 44 | 268.4 | 94 | 219.4 | 53 | 400 | 341 | 394 | 259.4 | 54 | 39 | 42 | 2700 | 2657 | 52 | 245 | 197 | 218 | 59 | 185 | 118 | 55 | 53 | 48 | 480.4 | 324.2 | 3402 | 56 | 2367 | 297 | 360 | 509.8 | 90.2 | 86 | 59 | 746.8 | 40 | 289 | 674.6 | 220 | 244.8 | 55 | 375.6 | 177.2 | 485.4 | 48 | 53 | 43 | 844 | 219 | 153.2 | 249 | 56 | 240 | 327 | 423 | 60 | 440 | 51 | 67 | 190 | 40 | 46 | 132.2 | 417 | 52 | 3402.6 | 104 | 508 | 47 | 46 | 331 | 48 | 172.4 | 47 | 238.8 | 348 | 47 | 52 | 46 | 129.4 | 261 | 53 | 261 | 2054.4 | 202 | 45 | 50 | 327.8 | 2617 | 619 | 52 | 170 | 200 | 187.4 | 183 | 204.2 | 562 | 168 | 241.8 | 50 | 42 | 300 | 594.8 | 445 | 39 | 55 | 161.8 | 176.8 | 60 | 47 | 42 | 218.6 | 226 | 48 | 551.8 | 445.6 | 239.2
369 | 48 | 199 | 128 | 248.8 | 174 | 427 | 468 | 2772 | 229 | 58 | 50 | 156.8 | 312 | 40 | 55 | 565.6 | 125 | 52 | 90 | 222 | 51 | 154.6 | 3391 | 606.8 | 1280 | 135 | 60 | 48 | 48 | 51 | 54 | 195 | 425.4 | 474 | 349 | 273 | 54 | 30 | 696 | 51 | 45 | 49 | 48 | 44 | 234 | 37.2 | 50 | 57 | 28 | 221 | 58 | 381.6 | 1811.2 | 48 | 92.2 | 331 | 456 | 54 | 50 | 273 | 36 | 246 | 217 | 357 | 2359 | 92.2 | 50 | 377.2 | 54 | 387 | 48 | 46 | 44 | 47 | 28 | 46 | 3499 | 417 | 349 | 126 | 109.8 | 44 | 339.4 | 140.8 | 262 | 53 | 301.6 | 57 | 54 | 305 | 54 | 39 | 149 | 2686 | 2633 | 52 | 293 | 245 | 218 | 51 | 224.6 | 386.8 | 55 | 1633.8 | 48 | 375.8 | 249 | 3017.8 | 56 | 2279.8 | 337 | 476.8 | 507 | 79 | 86 | 59 | 125 | 40 | 289 | 838 | 220 | 154 | 55 | 333.6 | 256 | 570 | 48 | 53 | 43 | 841.4 | 55 | 150 | 249 | 83.6 | 240 | 214 | 471 | 60 | 429.6 | 51 | 1466.4 | 190 | 199 | 46 | 177 | 291 | 52 | 52 | 404.4 | 350.4 | 47 | 46 | 331 | 48 | 164 | 47 | 308.8 | 234.6 | 47 | 52 | 46 | 190 | 309 | 53 | 264.6 | 2256 | 202 | 45 | 269 | 236 | 2638 | 677.8 | 52 | 248 | 168.8 | 246.2 | 183 | 153 | 523 | 168 | 78.4 | 50 | 42 | 312 | 606 | 457 | 178 | 156.4 | 1636 | 190.6 | 60 | 47 | 42 | 49 | 376 | 48 | 325 | 376 | 724.4
319 | 48 | 199 | 128 | 344 | 97.8 | 471 | 202 | 324 | 193.2 | 58 | 50 | 53 | 409 | 40 | 55 | 558.4 | 195.8 | 52 | 177 | 269 | 51 | 227 | 421.2 | 523.2 | 1280 | 135 | 60 | 135.2 | 48 | 51 | 54 | 195 | 351.8 | 383.6 | 451.4 | 1859.4 | 54 | 30 | 798.8 | 51 | 45 | 49 | 48 | 44 | 412.4 | 106 | 50 | 57 | 28 | 221 | 58 | 154.4 | 1836 | 48 | 154 | 201.4 | 686.4 | 54 | 50 | 237 | 36 | 129 | 169 | 399.4 | 718.8 | 154 | 50 | 414 | 54 | 419 | 48 | 46 | 159.8 | 47 | 193 | 46 | 3650.2 | 421 | 310.2 | 126 | 201 | 44 | 399 | 141 | 262 | 53 | 86.4 | 57 | 54 | 298 | 54 | 39 | 149 | 2665 | 2775 | 52 | 325 | 253 | 116 | 99 | 215 | 386.2 | 55 | 1689 | 227 | 409 | 339 | 501 | 87.6 | 2258 | 297 | 512.6 | 563.8 | 83.4 | 93 | 59 | 50 | 40 | 289 | 914 | 220 | 154 | 55 | 344 | 581.8 | 1575.6 | 48 | 53 | 43 | 863.6 | 55 | 132 | 81.8 | 68 | 201.8 | 214 | 419.6 | 60 | 312.6 | 51 | 91 | 222 | 267 | 203.6 | 177 | 275 | 68 | 91.6 | 367.6 | 311 | 47 | 46 | 168.6 | 48 | 164 | 108 | 289 | 95.4 | 47 | 52 | 46 | 190 | 296.2 | 53 | 270 | 2189.6 | 341.6 | 45 | 401 | 236 | 2652 | 584.8 | 52 | 260 | 44 | 206.2 | 191 | 153 | 505.6 | 65.6 | 180 | 50 | 42 | 312 | 589 | 565 | 178 | 224 | 2423 | 341 | 60 | 47 | 42 | 49 | 476 | 140.4 | 361 | 378.6 | 404.2
276.4 | 48 | 108.4 | 198.8 | 986.4 | 47 | 425 | 53 | 383.4 | 50 | 167 | 50 | 53 | 409 | 40 | 186.4 | 494.8 | 125 | 52 | 185 | 672.8 | 51 | 227 | 2206.2 | 457 | 1503.2 | 115.4 | 60 | 157 | 48 | 51 | 54 | 195 | 343 | 248 | 467 | 2241.6 | 54 | 132 | 679.8 | 51 | 45 | 156 | 48 | 44 | 440.4 | 166 | 50 | 57 | 28 | 221 | 58 | 100 | 1818 | 1441.4 | 154 | 169 | 819 | 54 | 50 | 237 | 36 | 51 | 276.8 | 438 | 305 | 154 | 50 | 672 | 54 | 423 | 48 | 46 | 237 | 47 | 202 | 46 | 356 | 421 | 48 | 126 | 201 | 44 | 259.8 | 51 | 262 | 53 | 49 | 57 | 54 | 298 | 54 | 39 | 42 | 2677 | 2883 | 52 | 379 | 297 | 48 | 151.4 | 103 | 46 | 55 | 1675.4 | 227 | 409 | 1597.8 | 501 | 214 | 2260.4 | 1229.8 | 500 | 459.4 | 76 | 261.8 | 59 | 50 | 40 | 289 | 657.4 | 115.6 | 236 | 238 | 1232.8 | 614 | 1868 | 48 | 53 | 2213 | 464 | 171.8 | 126 | 40 | 561.6 | 49 | 214 | 527.6 | 60 | 868.6 | 51 | 67 | 266.8 | 359 | 243 | 177 | 323 | 209 | 151 | 404 | 335 | 1117.2 | 46 | 128 | 48 | 164 | 110 | 289 | 53 | 110.6 | 142.4 | 46 | 190 | 277 | 53 | 388.4 | 2090 | 1627.8 | 45 | 1178.8 | 90.4 | 2693.4 | 418.4 | 52 | 486 | 44 | 220 | 211 | 153 | 480 | 40 | 180 | 50 | 42 | 2092.2 | 585 | 545 | 178 | 224 | 449 | 285 | 60 | 47 | 243 | 49 | 496 | 202 | 421 | 389 | 199.4
1744 | 48 | 120.8 | 128 | 597.8 | 47 | 389 | 53 | 423 | 50 | 167 | 50 | 53 | 409 | 40 | 324.8 | 502 | 160.4 | 52 | 230 | 928.6 | 79.8 | 227 | 3421 | 457 | 1386.4 | 209 | 60 | 207 | 48 | 51 | 54 | 42 | 303.6 | 128 | 418.6 | 2348 | 54 | 200 | 676.4 | 51 | 45 | 156 | 48 | 44 | 425 | 1116.4 | 50 | 138.2 | 28 | 221 | 58 | 120 | 1718.2 | 171 | 154 | 122.2 | 802.2 | 54 | 50 | 332.2 | 36 | 51 | 341 | 650 | 351 | 154 | 50 | 624 | 54 | 439 | 48 | 46 | 263 | 47 | 208 | 131 | 448 | 472.6 | 48 | 126 | 201 | 44 | 225 | 51 | 176.8 | 53 | 49 | 245 | 54 | 503.4 | 54 | 39 | 42 | 2072.8 | 2999.8 | 52 | 406.2 | 357 | 48 | 231 | 135 | 46 | 55 | 1655 | 191.2 | 409 | 445 | 501 | 214 | 1396 | 426 | 528 | 430 | 55 | 2479.4 | 59 | 50 | 40 | 148 | 488.2 | 46 | 248 | 238 | 2495 | 535.2 | 1943.6 | 48 | 53 | 2133 | 471.2 | 201 | 78 | 40 | 1328 | 49 | 77.2 | 582 | 60 | 3191 | 97.4 | 138.6 | 319 | 331 | 243 | 580 | 359 | 209 | 151 | 540 | 311 | 1166 | 46 | 128 | 48 | 164 | 152 | 211.4 | 53 | 206 | 165 | 46 | 246.6 | 241 | 53 | 254.6 | 900.2 | 276 | 45 | 807.4 | 54 | 2721 | 513.4 | 52 | 482 | 44 | 296 | 233 | 66.6 | 528 | 40 | 180 | 50 | 42 | 3310.2 | 765 | 569 | 178 | 224 | 359.2 | 309 | 130 | 219 | 243 | 117.8 | 706 | 202 | 491 | 389 | 312.2
355 | 48 | 230 | 246.8 | 237.6 | 47 | 396.8 | 53 | 435 | 50 | 167 | 50 | 53 | 188.8 | 40 | 401 | 364.8 | 556.4 | 52 | 266 | 935.8 | 293 | 190.8 | 3465 | 457 | 1320 | 383 | 60 | 207 | 48 | 51 | 364 | 42 | 288 | 128 | 392.4 | 2348 | 54 | 200 | 1084.4 | 51 | 45 | 286.4 | 48 | 44 | 522 | 796.6 | 50 | 260 | 28 | 165 | 58 | 200 | 1247.8 | 344.4 | 71.6 | 52 | 659 | 54 | 50 | 439 | 182 | 51 | 334.6 | 774 | 400 | 71.6 | 50 | 192.4 | 188 | 443 | 48 | 46 | 367 | 47 | 208 | 131 | 3163.8 | 490 | 48 | 196.8 | 140.2 | 44 | 225 | 51 | 49 | 53 | 49 | 292 | 54 | 556 | 54 | 39 | 42 | 298 | 3108 | 52 | 451.2 | 297 | 48 | 365.8 | 119 | 46 | 55 | 1689.6 | 48 | 301.6 | 467 | 2397.2 | 214 | 298 | 438 | 439.4 | 500.8 | 67 | 3031 | 59 | 170.6 | 40 | 127.2 | 406 | 46 | 248 | 238 | 2424 | 220 | 2034 | 48 | 53 | 1786.8 | 580 | 201 | 66 | 40 | 1485.6 | 49 | 43 | 782.6 | 92.8 | 3194.6 | 167 | 203 | 393.4 | 297 | 1391 | 975.8 | 367 | 209 | 151 | 401.8 | 323 | 1235 | 46 | 128 | 48 | 226.4 | 152 | 256.2 | 53 | 206 | 165 | 46 | 310.8 | 37 | 53 | 221 | 107 | 324 | 45 | 1178.8 | 54 | 2721 | 679 | 205.6 | 356 | 44 | 285.6 | 223 | 45 | 598 | 40 | 103.8 | 50 | 42 | 3839 | 499.4 | 533.8 | 199 | 122.6 | 204 | 285 | 235 | 379 | 299.8 | 221 | 694 | 1742.4 | 660.6 | 389 | 448
455 | 48 | 230 | 396.8 | 366 | 47 | 540 | 53 | 459 | 50 | 123.4 | 50 | 53 | 55 | 40 | 401 | 363.8 | 166.4 | 52 | 302 | 800 | 293 | 46 | 3465 | 457 | 1327.2 | 383 | 60 | 157 | 48 | 51 | 553.2 | 42 | 244 | 128 | 537.4 | 1170.2 | 54 | 243 | 1830.8 | 51 | 45 | 276.2 | 48 | 100 | 564.4 | 438 | 98 | 260 | 28 | 287 | 58 | 200 | 689 | 444 | 51 | 52 | 461.6 | 54 | 159.8 | 643.4 | 547.8 | 51 | 335.6 | 834.8 | 541.8 | 51 | 50 | 50 | 188 | 439 | 48 | 46 | 328.4 | 47 | 358.4 | 131 | 3651 | 490 | 48 | 126 | 49 | 44 | 49 | 139.8 | 49 | 53 | 49 | 292 | 54 | 565 | 54 | 39 | 142.8 | 1273 | 3204 | 52 | 510.8 | 503 | 48 | 307 | 95 | 81.2 | 55 | 1880 | 48 | 306 | 491 | 3564 | 182.4 | 328.4 | 421 | 525 | 439.6 | 55 | 3068 | 59 | 251 | 40 | 176 | 430 | 46 | 125 | 238 | 2474 | 91.2 | 2064 | 48 | 107 | 290 | 530.4 | 201 | 66 | 40 | 1597 | 49 | 43 | 785 | 285 | 3210.2 | 167 | 462.2 | 355 | 370 | 1420.2 | 2317.6 | 816.2 | 278.8 | 71.8 | 462 | 270.8 | 1211 | 46 | 128 | 48 | 351.2 | 152 | 348 | 53 | 206 | 142.4 | 62 | 429.8 | 37 | 53 | 140 | 107 | 472.4 | 385 | 587.4 | 80.4 | 2766.2 | 595.2 | 244 | 436 | 44 | 268 | 191 | 45 | 376 | 40 | 53 | 80.6 | 42 | 5688.2 | 546 | 1812.8 | 1605 | 55 | 118.4 | 285 | 235 | 439 | 385 | 221 | 538 | 385.2 | 714 | 791.8 | 488
435 | 48 | 230 | 326 | 478 | 47 | 480 | 186.6 | 339.6 | 70 | 58 | 217 | 53 | 55 | 40 | 357.2 | 371 | 53 | 52 | 422 | 578.2 | 293 | 46 | 2781.6 | 457 | 1320 | 383 | 60 | 290 | 103.2 | 51 | 222 | 132.4 | 264 | 198.8 | 537 | 365 | 54 | 313 | 578 | 51 | 45 | 474 | 282 | 104 | 495 | 528.4 | 293 | 138.2 | 28 | 474 | 58 | 184 | 673 | 444 | 51 | 52 | 373.2 | 916.8 | 233 | 617 | 547 | 51 | 339 | 926 | 2813 | 51 | 50 | 50 | 188 | 439 | 48 | 83 | 174 | 47 | 426 | 97 | 51 | 454 | 219 | 368 | 49 | 44 | 49 | 230 | 49 | 53 | 1333.6 | 568 | 452.8 | 325 | 87 | 39 | 210 | 1545 | 3071.8 | 52 | 663 | 519 | 48 | 283 | 474.6 | 519 | 55 | 1856 | 48 | 530.8 | 539.2 | 3564 | 56 | 416.4 | 1956.4 | 593 | 632.4 | 55 | 3068 | 252 | 251 | 40 | 176 | 370 | 46 | 43 | 128.2 | 2474 | 59 | 2049.2 | 48 | 301 | 282 | 468 | 84.2 | 66 | 40 | 1630.2 | 49 | 43 | 725.8 | 277.8 | 2608.4 | 167 | 1691.6 | 343 | 263 | 225 | 2855 | 685.2 | 228.4 | 3005.2 | 531.4 | 156 | 2425.2 | 46 | 128 | 48 | 164 | 47 | 348 | 53 | 142.4 | 52 | 1289.2 | 693 | 37 | 221 | 90.2 | 107 | 586 | 385 | 616.4 | 186 | 2782 | 448.8 | 244 | 416 | 44 | 461.8 | 180.2 | 45 | 411.4 | 40 | 53 | 203 | 213 | 4384.6 | 437.2 | 428 | 213 | 55 | 92 | 406.2 | 235 | 439 | 372.4 | 221 | 1239.2 | 262 | 714 | 1194.6 | 470
295 | 48 | 230 | 396.8 | 484 | 47 | 480 | 220 | 272 | 1145.4 | 58 | 213 | 53 | 55 | 40 | 131.2 | 371 | 53 | 52 | 371.4 | 526.2 | 225 | 46 | 3735.4 | 457 | 1280 | 255 | 60 | 388.4 | 186 | 51 | 222 | 268 | 973.2 | 128 | 501 | 391 | 54 | 245 | 584 | 119 | 45 | 474 | 358.8 | 128.2 | 393 | 551 | 293 | 57 | 28 | 454 | 158.8 | 160 | 242 | 408 | 51 | 52 | 525.6 | 1094 | 233 | 571.8 | 547 | 51 | 303 | 806 | 2802 | 51 | 50 | 50 | 200 | 423 | 48 | 83 | 96 | 47 | 426 | 46 | 51 | 495.4 | 291 | 438.8 | 49 | 44 | 49 | 246 | 49 | 53 | 49 | 510 | 2110.2 | 289 | 219 | 39 | 376 | 1523.6 | 2977 | 52 | 639 | 447 | 48 | 283 | 843.4 | 496.6 | 55 | 1868 | 48 | 460 | 482 | 3528 | 56 | 228.2 | 2976 | 533 | 1076.4 | 55 | 1170.6 | 252 | 251 | 40 | 176 | 340 | 46 | 43 | 55 | 2449.2 | 59 | 1207.4 | 48 | 310 | 272 | 543 | 55 | 66 | 40 | 2168.4 | 49 | 43 | 644.8 | 273 | 278 | 74.2 | 3099.4 | 374 | 239 | 249 | 2879.6 | 484 | 331 | 218 | 547 | 144 | 2396.6 | 46 | 128 | 48 | 164 | 47 | 301.4 | 53 | 47 | 136.8 | 46 | 687 | 37 | 3217 | 1260 | 107 | 570 | 385 | 1335 | 186 | 2734 | 442 | 244 | 317.6 | 44 | 1772.4 | 345 | 45 | 703.4 | 40 | 53 | 203 | 366.8 | 3254 | 488.2 | 504 | 213 | 109.6 | 92 | 487 | 235 | 305 | 292 | 152.2 | 774.6 | 214 | 589.2 | 398.6 | 524.8
317 | 48 | 48 | 286.4 | 632.8 | 47 | 567.2 | 220 | 224 | 1179.8 | 167 | 380 | 53 | 55 | 40 | 55 | 275.8 | 53 | 52 | 349.4 | 594 | 51 | 46 | 3490.2 | 457 | 412 | 49 | 60 | 338 | 48 | 51 | 222 | 268 | 684.6 | 270.8 | 501 | 430 | 54 | 245 | 584 | 221 | 45 | 343.6 | 499.6 | 275.8 | 345.8 | 519.2 | 170 | 511 | 28 | 374 | 226 | 160 | 221.8 | 352.8 | 51 | 52 | 936.6 | 1094 | 233 | 1246 | 434 | 180 | 39 | 666 | 2733.6 | 51 | 50 | 50 | 200 | 1064.4 | 48 | 85.4 | 212 | 47 | 426 | 46 | 224.6 | 642.8 | 228 | 368 | 185 | 44 | 49 | 203.2 | 49 | 198 | 87.4 | 369 | 3774.2 | 289 | 219 | 39 | 376 | 1409.6 | 2977 | 52 | 623 | 447 | 48 | 284.6 | 77 | 475 | 55 | 1584 | 48 | 530.8 | 468 | 1628.6 | 204 | 221 | 3000 | 515.2 | 6087.6 | 142.6 | 50 | 252 | 210.8 | 40 | 54 | 337 | 46 | 43 | 202 | 2499.8 | 70 | 1581.4 | 2180 | 388.8 | 232 | 641.6 | 55 | 66 | 456.2 | 3465.8 | 204 | 43 | 831.6 | 273 | 278 | 51 | 1732 | 385.2 | 239 | 576.6 | 2965 | 484 | 331 | 218 | 401.6 | 144 | 157 | 46 | 128 | 48 | 2160.2 | 47 | 219 | 3219.2 | 1650.6 | 264 | 49.2 | 557.2 | 37 | 3217 | 117 | 107 | 530 | 341 | 1332.4 | 308.4 | 2884.8 | 482 | 323 | 184 | 44 | 661.2 | 396 | 45 | 376 | 69 | 53 | 203 | 448 | 3233.4 | 545 | 606 | 213 | 146 | 101 | 487 | 60 | 120 | 235.2 | 2172 | 378.8 | 202 | 698 | 467.8 | 1777.4
476 | 48 | 48 | 245 | 682.8 | 47 | 436.8 | 384 | 224 | 2357 | 167 | 389 | 53 | 55 | 40 | 55 | 252 | 53 | 52 | 475 | 594 | 51 | 46 | 3502.2 | 457 | 195 | 49 | 60 | 338 | 48 | 51 | 222 | 268 | 362 | 342.4 | 358 | 430 | 54 | 245 | 4680 | 221 | 45 | 596 | 540 | 367 | 441.4 | 1262.4 | 74 | 507 | 28 | 374 | 226 | 150.2 | 371.8 | 228 | 51 | 52 | 2523 | 1094 | 196.4 | 432.8 | 313.6 | 180 | 39 | 503.6 | 2533 | 51 | 50 | 50 | 455.2 | 3786 | 48 | 95 | 212 | 82.2 | 426 | 46 | 268 | 575.6 | 228 | 438.8 | 185 | 44 | 49 | 1306.2 | 49 | 787.2 | 289.6 | 369 | 254.6 | 289 | 219 | 39 | 309.2 | 1363.4 | 3143 | 52 | 539.6 | 447 | 48 | 388.6 | 2523.4 | 439.6 | 88.6 | 401.6 | 48 | 537.2 | 585.6 | 335 | 241 | 187 | 2078.2 | 633.8 | 573 | 274 | 50 | 252 | 50 | 40 | 54 | 346 | 46 | 43 | 202 | 2427.8 | 70 | 1504 | 2180 | 417 | 620.2 | 668 | 55 | 126 | 65.6 | 1283 | 237 | 43 | 688 | 162 | 278 | 172.2 | 1432.2 | 378.4 | 239 | 660.4 | 815.4 | 570.4 | 142 | 230 | 433.6 | 144 | 97 | 71.4 | 128 | 48 | 3415 | 47 | 219 | 4191.6 | 2693 | 264 | 62 | 494.6 | 37 | 3277 | 117 | 107 | 494 | 137 | 1322 | 259.8 | 3041 | 442 | 203 | 269.2 | 44 | 681 | 396 | 225 | 545.8 | 69 | 53 | 203 | 469.8 | 3221.8 | 545 | 475.6 | 661.4 | 146 | 101 | 487 | 60 | 88 | 106.8 | 581.6 | 1494 | 202 | 451 | 615 | 2695.6
500 | 88 | 48 | 591.8 | 618 | 174 | 440 | 317.2 | 219.6 | 1247 | 200 | 389 | 122.2 | 55 | 174 | 55 | 247.2 | 53 | 52 | 415 | 594 | 51 | 46 | 2759.2 | 457 | 195 | 49 | 60 | 330.8 | 48 | 51 | 258 | 268 | 314 | 434 | 358 | 555.4 | 2791 | 73 | 6106 | 221 | 45 | 637.6 | 676 | 1605.4 | 448 | 827.2 | 50 | 507 | 28 | 249.2 | 226 | 372.6 | 391 | 200 | 51 | 52 | 2403.6 | 1094 | 50 | 521 | 196 | 2840 | 39 | 387 | 2501 | 51 | 212 | 50 | 514 | 5155.8 | 300.2 | 69 | 178.4 | 101 | 412.8 | 46 | 268 | 479.8 | 273.6 | 380 | 185 | 172.4 | 49 | 1247 | 49 | 198 | 720.6 | 369 | 215 | 289 | 186 | 39 | 42 | 1313 | 1013.4 | 116.6 | 443 | 45 | 82 | 413 | 3135 | 251.2 | 223 | 792.2 | 48 | 653 | 620 | 325 | 241 | 1099 | 508 | 619.8 | 458.4 | 274 | 50 | 136.2 | 50 | 40 | 83 | 346 | 46 | 43 | 202 | 2406 | 70 | 1504 | 48 | 417 | 2167.8 | 1462.8 | 55 | 278.8 | 168 | 1283 | 216 | 56 | 664 | 148 | 278 | 253 | 282.2 | 436 | 207 | 409 | 2264.8 | 510 | 302 | 218 | 317 | 144 | 187 | 233 | 198.8 | 48 | 4630 | 47 | 219 | 2075.4 | 2693 | 264 | 62 | 1539.2 | 37 | 3277 | 117 | 107 | 434.6 | 165 | 1322 | 331 | 3115 | 365.8 | 203 | 332 | 44 | 634.4 | 396 | 225 | 757.6 | 145.8 | 147.4 | 80.6 | 557 | 3055.8 | 545 | 455 | 472.8 | 146 | 101 | 446.6 | 60 | 47 | 42 | 184 | 3174 | 331 | 399 | 685.8 | 3990.4
500 | 148 | 48 | 591.2 | 573 | 174 | 360 | 217 | 213 | 1390.2 | 237 | 389 | 226 | 55 | 174 | 55 | 240 | 53 | 52 | 403.8 | 594 | 51 | 46 | 312.2 | 457 | 195 | 49 | 60 | 369.8 | 48 | 51 | 258 | 111.6 | 314 | 504.8 | 358 | 639 | 2228.4 | 30 | 6106 | 153 | 45 | 892 | 676 | 367 | 530.4 | 392 | 198.8 | 507 | 1646.4 | 243 | 125.2 | 427 | 391 | 159.6 | 51 | 125.2 | 2316 | 3638.4 | 50 | 521.8 | 256 | 2971.2 | 39 | 307 | 1284.6 | 51 | 1466.4 | 50 | 517.2 | 3786 | 303 | 69 | 44 | 101 | 393 | 46 | 51 | 365.6 | 342 | 398 | 185 | 258 | 49 | 1247 | 49 | 192.4 | 2307 | 369 | 215 | 290.8 | 54 | 74 | 42 | 1313 | 416 | 237 | 347 | 45 | 218 | 413 | 4291.8 | 216 | 223 | 1277.4 | 48 | 723.8 | 1483.6 | 325 | 56 | 1099 | 496 | 615 | 382 | 866.8 | 50 | 59 | 50 | 40 | 83 | 346 | 185.2 | 87.4 | 192.4 | 2406 | 70 | 1404 | 48 | 417 | 2164.8 | 1037.8 | 55 | 1525.2 | 168 | 1236.6 | 450.2 | 56 | 633.2 | 142 | 278 | 253 | 356 | 436 | 199 | 289 | 2220 | 581 | 414.8 | 232 | 285 | 183.4 | 2364 | 233 | 128 | 48 | 3415 | 47 | 217 | 1468 | 2697.8 | 264 | 62 | 2883.8 | 37 | 281 | 223.4 | 107 | 425 | 165 | 1322 | 331 | 2820.6 | 492 | 203 | 356 | 44 | 448 | 310.8 | 189 | 311.6 | 197 | 289 | 158.8 | 3716.8 | 3102.8 | 359 | 455 | 391 | 249 | 101 | 285 | 60 | 47 | 42 | 876 | 3174 | 300.2 | 399 | 661 | 3391.4
257 | 295.6 | 48 | 95 | 465 | 174 | 342.8 | 217 | 210.2 | 1426 | 273 | 288.8 | 226 | 55 | 174 | 60.2 | 405 | 53 | 332.6 | 401 | 594 | 51 | 46 | 231 | 457 | 195 | 49 | 60 | 148 | 1176 | 2013 | 217.2 | 158 | 490 | 417 | 358 | 691 | 167.2 | 30 | 4524.4 | 51 | 45 | 912 | 484 | 325.4 | 585.2 | 392 | 359 | 507 | 2059.4 | 243 | 194 | 427 | 366.8 | 148 | 51 | 235 | 2388 | 3078.8 | 185 | 525.6 | 240 | 2971.2 | 39 | 1970.2 | 379 | 104.6 | 3515 | 50 | 554.6 | 3104.6 | 226.2 | 60.2 | 44 | 206.6 | 393 | 58 | 175 | 192 | 162 | 935.6 | 214.8 | 258 | 49 | 1247 | 219 | 53 | 2349 | 369 | 215 | 401.2 | 54 | 2261 | 42 | 1313 | 1914 | 317 | 347 | 45 | 218 | 413 | 3219 | 227.2 | 359 | 403 | 72.6 | 702.8 | 2929 | 325 | 348 | 1099 | 529.8 | 604.6 | 389.2 | 1474.6 | 131.6 | 199 | 50 | 40 | 83 | 346 | 1465 | 154 | 204 | 2223.4 | 2450 | 1404 | 48 | 417 | 2440.2 | 437.6 | 371 | 273 | 335.2 | 1167 | 1418.4 | 56 | 1889.4 | 134 | 860.6 | 349.4 | 356 | 436 | 199 | 289 | 2344 | 5508.2 | 544 | 232 | 321 | 341 | 3567.6 | 233 | 163.4 | 48 | 1532.8 | 47 | 209 | 242 | 3165.6 | 52 | 62 | 2738 | 167 | 260.2 | 143.6 | 231.6 | 425 | 165 | 827.2 | 208.6 | 2742.8 | 412 | 203 | 354 | 138.4 | 439.6 | 183 | 45 | 2166.6 | 197 | 289 | 186 | 1954.2 | 3143 | 359 | 265 | 391 | 347.4 | 119.6 | 285 | 60 | 47 | 210 | 1316.6 | 3134 | 183 | 369 | 800.8 | 2177.8
52 | 289 | 48 | 56 | 912 | 123.2 | 396 | 53 | 199 | 348 | 313.4 | 222 | 226 | 319.8 | 170 | 68 | 537.4 | 53 | 368 | 275.4 | 466 | 51 | 46 | 231 | 469 | 400 | 49 | 60 | 148 | 227.2 | 2013 | 54 | 158 | 490 | 322.8 | 358 | 467.8 | 274 | 30 | 1987.6 | 51 | 45 | 747.6 | 450 | 356.8 | 482 | 589.6 | 359 | 507 | 2065 | 304.2 | 1287.6 | 456.6 | 432 | 148 | 51 | 305.2 | 405 | 2577 | 185 | 636.8 | 220 | 2959.4 | 39 | 3079 | 253 | 185 | 3515 | 50 | 553.8 | 315.6 | 247 | 58 | 44 | 263 | 393 | 58 | 175 | 262.8 | 162 | 666.2 | 310 | 258 | 49 | 1261.4 | 219 | 53 | 2330 | 209.8 | 1804.6 | 427 | 54 | 2261 | 42 | 1337.6 | 2616.4 | 317 | 347 | 45 | 218 | 413 | 812.6 | 230 | 359 | 1658 | 171 | 771.4 | 2888.2 | 325 | 354.8 | 3442 | 438 | 449.2 | 391 | 78.6 | 152 | 199 | 50 | 40 | 271 | 1161.2 | 220 | 154 | 352 | 2177 | 2450 | 1471.8 | 48 | 220 | 1772.8 | 471.6 | 371 | 273 | 377 | 858.8 | 1505 | 56 | 641 | 134 | 3191 | 309 | 356 | 436 | 199 | 289 | 2474 | 581 | 544 | 232 | 264.8 | 341 | 2364 | 205.6 | 163.4 | 48 | 278 | 191.4 | 284.4 | 242 | 300 | 52 | 62 | 2738 | 167 | 3096 | 198.2 | 150 | 428.6 | 1827.4 | 129 | 218 | 2621.4 | 392 | 234 | 346 | 79 | 462 | 183 | 45 | 1598.8 | 251.4 | 289 | 186 | 288.6 | 3225 | 1828 | 265 | 454 | 513 | 132 | 285 | 60 | 47 | 210 | 605 | 1993.6 | 192 | 317 | 1466 | 2032.6
247 | 238.6 | 48 | 56 | 348 | 47 | 564 | 53 | 199 | 236 | 475 | 222 | 226 | 468 | 164 | 68 | 631 | 53 | 368 | 244 | 537.8 | 292 | 82.2 | 231 | 469 | 400 | 100.6 | 60 | 148 | 392 | 5065 | 54 | 158 | 490 | 622.8 | 1364.8 | 440.4 | 190 | 30 | 555 | 51 | 45 | 565.4 | 314 | 524 | 482 | 192 | 359 | 1513.2 | 2229 | 409 | 2928 | 325.6 | 538 | 148 | 51 | 416.8 | 340 | 1380.8 | 185 | 475 | 220 | 255 | 39 | 3079 | 253 | 246.8 | 3515 | 50 | 440.6 | 1039.4 | 257 | 58 | 44 | 248 | 384 | 214 | 3623 | 192 | 70.8 | 326 | 431.6 | 215.2 | 178 | 1283 | 389.4 | 53 | 2330 | 231.8 | 2202 | 378.8 | 54 | 301 | 42 | 1436 | 2166 | 317 | 257 | 45 | 218 | 394.6 | 197 | 230 | 88.6 | 1682 | 171 | 974.4 | 2275.2 | 436.6 | 382 | 3442 | 315 | 411 | 391 | 79 | 152 | 199 | 50 | 40 | 318 | 669.6 | 220 | 154 | 658.6 | 4283.4 | 2607.6 | 1580.2 | 48 | 277.6 | 204 | 467.6 | 344.6 | 189.4 | 377 | 217.8 | 1505 | 90.2 | 639.8 | 134 | 3191 | 286.4 | 257.6 | 436 | 199 | 407.2 | 2451.6 | 601 | 544 | 254.2 | 294.4 | 341 | 2364 | 65.4 | 156 | 48 | 238 | 280 | 322 | 53 | 268 | 52 | 62 | 1776.8 | 769.4 | 3068 | 309.6 | 282.8 | 434 | 2243 | 305 | 529 | 2524.6 | 396.8 | 234 | 295.2 | 72 | 422 | 52 | 45 | 408 | 279.2 | 289 | 186 | 245 | 3295.8 | 870 | 265 | 496 | 2268.4 | 357.2 | 246.6 | 67.2 | 47 | 234.2 | 300.4 | 287 | 192 | 191 | 2784 | 651.4
325 | 1438.6 | 48 | 56 | 345.4 | 195.8 | 441.6 | 53 | 94.2 | 164.4 | 475 | 234 | 53 | 500 | 178.4 | 68 | 475 | 53 | 373.6 | 244 | 2046.4 | 292 | 227 | 231 | 469 | 400 | 135 | 60 | 148 | 392 | 5226.6 | 54 | 103.2 | 443.6 | 409.8 | 400.8 | 466.4 | 218 | 98 | 555 | 51 | 45 | 412 | 314 | 524 | 507 | 5681.4 | 289.4 | 528.6 | 2293 | 409 | 2921.4 | 246.6 | 793 | 158.4 | 51 | 440.8 | 631 | 538 | 197 | 475 | 241 | 255 | 39 | 1968.4 | 213.8 | 288 | 2260.6 | 50 | 405 | 3765 | 260.4 | 58 | 44 | 233 | 393 | 321 | 3573.4 | 1330.8 | 48 | 331.2 | 462 | 44 | 278 | 1291 | 432 | 53 | 347 | 309 | 4719.6 | 349 | 54 | 196 | 42 | 1386.8 | 2287 | 470.2 | 263.8 | 45 | 82 | 328.2 | 197 | 230 | 55 | 1664.8 | 171 | 2583.6 | 348 | 511 | 2095.8 | 4844.8 | 315 | 411 | 391 | 79 | 131.6 | 203.8 | 50 | 40 | 391.2 | 206 | 152.8 | 65.2 | 529.2 | 5326 | 2647 | 1494 | 66 | 676.6 | 661.4 | 366 | 172.6 | 58 | 384 | 129 | 1587.2 | 275 | 1913 | 134 | 3375 | 196 | 233 | 436 | 199 | 446 | 1241.6 | 334.6 | 394 | 355 | 361.6 | 341 | 2364 | 83 | 237.2 | 48 | 228 | 280 | 322 | 53 | 268 | 52 | 62 | 440.8 | 215 | 3056 | 355 | 332 | 434 | 2243 | 305 | 529 | 2497 | 348.2 | 234 | 285 | 138.8 | 1498 | 52 | 45 | 408 | 343.8 | 53 | 77.2 | 245 | 3808.8 | 785 | 265 | 353.6 | 2454.2 | 1463.8 | 169 | 120 | 47 | 371.2 | 132.6 | 251 | 192 | 191 | 2890.8 | 542
325 | 351 | 48 | 56 | 375 | 233 | 529.6 | 53 | 68 | 111.4 | 475 | 222 | 53 | 557.2 | 271.6 | 212.6 | 436 | 53 | 311.2 | 244 | 586.8 | 191.6 | 227 | 280.6 | 477 | 424 | 135 | 60 | 48 | 521.4 | 51 | 385.2 | 195 | 300.8 | 183 | 581.6 | 473 | 562 | 200 | 579 | 51 | 45 | 398 | 210 | 529.2 | 351 | 241.8 | 185 | 670.8 | 1483.8 | 457 | 2917 | 194.2 | 1197 | 161 | 51 | 331 | 786 | 499.2 | 50 | 475 | 445 | 255 | 39 | 291.6 | 59.4 | 234.4 | 521.2 | 50 | 396 | 3765 | 274 | 58 | 44 | 233 | 393 | 338 | 853.4 | 583.6 | 48 | 339 | 462 | 44 | 2521.2 | 1333 | 432 | 53 | 408.6 | 268 | 4817.6 | 335 | 54 | 196 | 42 | 1313 | 2092.4 | 599 | 381.8 | 567 | 48 | 374.6 | 113 | 325.2 | 55 | 1704 | 240.4 | 3649 | 460.4 | 576.2 | 2538 | 1696.6 | 299 | 426.8 | 408.2 | 79 | 50 | 243 | 175 | 40 | 440 | 243.4 | 111.6 | 43 | 55 | 6486.4 | 2647 | 1546 | 93 | 3764.8 | 2501 | 385.4 | 97 | 169 | 328.4 | 134.4 | 1708.4 | 349 | 611.4 | 128.4 | 2792.4 | 232.8 | 233 | 448 | 197.2 | 409.8 | 426 | 250 | 259.2 | 447 | 392 | 183.4 | 1065.8 | 46 | 317.4 | 48 | 303.2 | 370 | 229 | 1279 | 846.4 | 52 | 78 | 1369.2 | 287 | 4269.8 | 1550.8 | 482.8 | 479.6 | 45 | 270 | 569 | 2497 | 356.6 | 278 | 307 | 461.4 | 1562.8 | 52 | 109.8 | 1008.2 | 345.4 | 53 | 50 | 329 | 6174.4 | 562 | 306.2 | 311 | 2359 | 505 | 169 | 191 | 47 | 1794.2 | 152.2 | 287 | 192 | 592.8 | 2753.2 | 508.6
325 | 415 | 48 | 56 | 464 | 233 | 617 | 53 | 164 | 146 | 539 | 242 | 53 | 480.4 | 2109.8 | 475 | 472 | 53 | 269 | 264 | 709.4 | 281 | 227 | 656.2 | 453 | 337 | 309 | 60 | 48 | 501 | 51 | 767.6 | 195 | 308 | 263 | 562 | 396.2 | 1454.4 | 200 | 664.4 | 51 | 45 | 462.8 | 517.2 | 537 | 320.6 | 1787.4 | 1468.4 | 760 | 270 | 431.8 | 1823.4 | 85 | 1842 | 243.8 | 51 | 214 | 775 | 344 | 50 | 475 | 485 | 138 | 39 | 323.8 | 110.2 | 154 | 1815.2 | 50 | 317.6 | 3773 | 274 | 130 | 44 | 209 | 445 | 338 | 401.4 | 272.4 | 48 | 339 | 462 | 44 | 3045 | 1653 | 448 | 53 | 308 | 327.2 | 3219.8 | 415 | 54 | 196 | 42 | 386.6 | 2721 | 521 | 398.6 | 637 | 48 | 381 | 2505 | 315.4 | 55 | 1771.2 | 227 | 4125 | 545 | 672 | 2556 | 1242 | 343 | 452 | 385 | 479.2 | 50 | 355.4 | 175 | 40 | 346 | 404 | 128 | 207 | 55 | 6461.4 | 1231 | 1455.6 | 285 | 2476 | 2593 | 369 | 109 | 170 | 263 | 925.8 | 2235 | 368.8 | 672.4 | 130.4 | 481 | 300 | 217 | 547 | 274 | 505 | 435 | 270 | 372 | 582 | 498.4 | 144 | 180.6 | 46 | 1521.4 | 48 | 330 | 278 | 237 | 1311 | 1290.2 | 52 | 142 | 2559 | 299 | 2323 | 379 | 468 | 466 | 45 | 270 | 599 | 2491.8 | 362 | 274 | 378 | 1370.2 | 1624.4 | 52 | 153 | 2852.6 | 386 | 53 | 50 | 510 | 4215.2 | 434.8 | 428 | 283 | 2323 | 1704 | 229 | 343 | 47 | 686 | 221 | 311 | 284.4 | 2256 | 2570.4 | 379.2
385 | 551 | 138.6 | 56 | 475.6 | 257 | 542.8 | 53 | 206.4 | 130 | 413.4 | 402.6 | 53 | 350 | 3495 | 575 | 473 | 53 | 332 | 259 | 686.6 | 353 | 227 | 729.8 | 429 | 255 | 223 | 191 | 48 | 89.2 | 51 | 2109 | 195 | 675.8 | 569 | 682 | 814.6 | 4614 | 200 | 842 | 51 | 45 | 588.6 | 623 | 389.8 | 466 | 443 | 496 | 796.4 | 270 | 441 | 219 | 1381.8 | 2857.4 | 2767.4 | 250 | 214 | 1445.2 | 344 | 123.2 | 498 | 491.4 | 108 | 39 | 368.8 | 172 | 51 | 3470.4 | 50 | 298 | 3139.8 | 274 | 100.8 | 44 | 385 | 433 | 253.2 | 430.2 | 285 | 48 | 387 | 364.4 | 44 | 2976 | 1997.2 | 366.8 | 53 | 226.4 | 400 | 2290 | 491 | 54 | 247.6 | 245.4 | 163.8 | 2735 | 537.8 | 470.4 | 647 | 48 | 302.6 | 2505 | 281.4 | 55 | 1764 | 227 | 4125 | 545 | 1446.4 | 2626 | 1425.8 | 325 | 592.6 | 473.4 | 879.4 | 262 | 465 | 429 | 40 | 340 | 448 | 128 | 248 | 55 | 4286.6 | 246 | 151.2 | 181 | 2401.4 | 43 | 306 | 261 | 241.2 | 247 | 311.8 | 2411.8 | 446.4 | 711 | 132 | 505 | 352 | 207 | 445 | 280 | 465.6 | 449.4 | 385 | 411.4 | 593.2 | 549 | 144 | 174 | 46 | 725.8 | 48 | 148 | 288 | 145 | 53 | 2824 | 74.6 | 286 | 6365 | 270.4 | 5179.2 | 192 | 532.4 | 470.8 | 45 | 94 | 496.2 | 1591.2 | 388 | 318 | 409.4 | 1481.4 | 1671.6 | 219 | 1339.4 | 411 | 520.2 | 53 | 50 | 530 | 3348.8 | 550 | 380 | 1316.8 | 1060.6 | 1554.8 | 289 | 1681.2 | 268 | 727.6 | 416 | 299 | 346 | 2234 | 2966.4 | 316
764.2 | 511 | 199 | 174.8 | 593 | 218.6 | 443.4 | 153.2 | 417 | 226 | 397 | 573 | 53 | 1328.6 | 2571 | 663 | 471.8 | 53 | 354 | 119 | 695 | 328.4 | 82.2 | 3119.6 | 429 | 231 | 223 | 191 | 48 | 48 | 51 | 2109 | 133.8 | 1193.2 | 688 | 702 | 544.4 | 5183.8 | 132 | 821.2 | 51 | 45 | 733.4 | 647 | 413.8 | 538 | 383 | 614 | 712 | 270 | 477 | 243 | 108 | 2838.4 | 2861 | 411.8 | 52 | 588 | 372 | 233 | 433.6 | 690 | 213.6 | 39 | 367 | 172 | 51 | 5368 | 50 | 308 | 541 | 274 | 133.8 | 44 | 508 | 373 | 61.4 | 423 | 358 | 48 | 391 | 338 | 44 | 1374.6 | 1816 | 223 | 53 | 282.4 | 453.6 | 3480.6 | 610 | 54 | 292 | 415 | 219 | 2592 | 549 | 561.4 | 454.2 | 48 | 313 | 2497.8 | 311 | 55 | 1752 | 48 | 4125 | 664.6 | 949.8 | 2650 | 1511 | 1301.8 | 599.8 | 630.2 | 529.2 | 87 | 627 | 449.4 | 40 | 206 | 474 | 136 | 248 | 55 | 4942 | 248.8 | 54 | 283 | 2308 | 43 | 362 | 353 | 276 | 253.8 | 440 | 2441 | 325.4 | 854 | 260 | 464.4 | 380 | 240 | 897.2 | 294 | 313.2 | 471 | 487.8 | 453 | 586 | 565 | 144 | 360.6 | 46 | 512.8 | 48 | 129.2 | 348 | 145 | 53 | 2857 | 165 | 1555.2 | 4976.6 | 388 | 5092 | 253.8 | 394 | 426 | 45 | 50 | 660.6 | 126.4 | 462 | 324.4 | 359 | 2634.8 | 1665 | 199 | 293 | 399 | 528.2 | 53 | 50 | 566 | 2663.6 | 626 | 368 | 2036.4 | 346 | 1355 | 280.6 | 538.6 | 343 | 949.2 | 2843.2 | 251 | 469.2 | 2448.6 | 336.8 | 348
855 | 383.4 | 199 | 254 | 637.4 | 162 | 279.2 | 220 | 1540.8 | 190 | 584 | 577 | 53 | 302 | 2509 | 781 | 449 | 53 | 380 | 119 | 1072.6 | 342.8 | 76.4 | 3767 | 429 | 395 | 319 | 320.6 | 167.2 | 48 | 51 | 2109 | 42 | 440 | 699 | 657 | 475.8 | 5226 | 30 | 881.4 | 51 | 45 | 674.2 | 785.4 | 347 | 1014.2 | 371.8 | 654.8 | 851.8 | 300.4 | 490.8 | 279 | 108 | 2905.4 | 2929 | 568 | 52 | 561 | 370.4 | 233 | 396.2 | 732 | 1337 | 84 | 324.4 | 257 | 166 | 5392 | 50 | 726.8 | 589 | 1478.8 | 169.2 | 44 | 814.6 | 333 | 110 | 423 | 1567.4 | 48 | 395 | 387.6 | 2851 | 235.4 | 1929.4 | 219 | 53 | 306.4 | 575.4 | 205.2 | 636.4 | 541.6 | 316 | 521 | 262.2 | 280 | 421 | 677 | 748 | 48 | 353 | 2493 | 381 | 55 | 1846.6 | 48 | 4125 | 652.8 | 570 | 3172 | 1511 | 465 | 609 | 879.4 | 889.4 | 105 | 597 | 579.6 | 40 | 238 | 779 | 228.8 | 110.6 | 55 | 3781.2 | 429 | 54 | 355 | 407 | 2522.2 | 374 | 321 | 241 | 1092.4 | 417.4 | 3639.2 | 347 | 914 | 386 | 404 | 271.2 | 247.4 | 464.4 | 306 | 353 | 474.6 | 519 | 371.4 | 574.2 | 538.6 | 151.2 | 2085.8 | 46 | 1388.6 | 48 | 54 | 390 | 124.2 | 53 | 2824 | 165 | 274.6 | 4668.2 | 456 | 3782.2 | 264 | 440.4 | 438 | 45 | 50 | 879.6 | 139.6 | 462 | 298 | 1805.8 | 1343 | 1605.6 | 934.4 | 201 | 707 | 349 | 53 | 50 | 652.8 | 361.4 | 722.2 | 368 | 2100.6 | 1454.6 | 1456.4 | 203.4 | 615 | 395 | 1116.4 | 3462.8 | 325 | 1196.6 | 2665 | 221 | 394.4
989 | 450 | 308.2 | 254 | 628.8 | 242 | 241 | 220 | 441 | 214 | 715.6 | 627.2 | 53 | 324 | 1834.8 | 805.6 | 412.6 | 53 | 388 | 174 | 1379.6 | 459 | 198 | 3911 | 453 | 395 | 209 | 338 | 343 | 48 | 51 | 2109 | 42 | 516.2 | 776 | 802.2 | 437 | 4977.4 | 30 | 866 | 221 | 45 | 570 | 1024.2 | 1535.4 | 1771 | 619.2 | 587.6 | 728 | 474 | 617.2 | 303 | 192 | 2657.4 | 1077 | 604 | 52 | 715.4 | 372 | 233 | 361 | 1695.8 | 2945 | 128.4 | 307 | 280.6 | 170 | 5424 | 50 | 1119.6 | 629 | 3653.6 | 170.4 | 198.4 | 405 | 333 | 158 | 533.4 | 434 | 48 | 419 | 395.4 | 135 | 305 | 675.2 | 339 | 53 | 577 | 657.2 | 252 | 486 | 1208.2 | 352 | 581 | 284.6 | 282 | 419 | 680 | 624 | 48 | 381 | 2493 | 478.6 | 55 | 2029.6 | 48 | 4225 | 500 | 490.2 | 712 | 1420.6 | 489 | 589 | 969 | 79 | 112 | 597 | 670.2 | 40 | 271.2 | 832.4 | 264 | 212 | 55 | 3306 | 481.2 | 54 | 763 | 500.4 | 248 | 308.6 | 349 | 266 | 656.2 | 755.6 | 5298 | 287 | 935 | 490.8 | 520 | 492 | 298 | 461.6 | 1561.6 | 361 | 546.2 | 575 | 459.6 | 652.2 | 549 | 164 | 2483 | 46 | 103.8 | 48 | 54 | 418 | 41 | 53 | 1905.8 | 165 | 325 | 3296 | 428 | 3049 | 310 | 444.8 | 424.4 | 45 | 50 | 1025.2 | 262 | 362 | 954.4 | 568 | 1389.4 | 603 | 250.2 | 213 | 962.8 | 336.6 | 129.2 | 50 | 753.2 | 403.4 | 791.6 | 543 | 2412.8 | 603.4 | 1956 | 356 | 484 | 443 | 1012 | 3366.6 | 461 | 3866.2 | 4263.4 | 188.6 | 477.4
52 | 558 | 290.4 | 473.8 | 685 | 1864.4 | 221 | 220 | 445.4 | 214 | 1032.6 | 629 | 269 | 361 | 723 | 769 | 430 | 53 | 514 | 281 | 557.6 | 555 | 198 | 3935 | 505 | 415 | 209 | 322 | 406 | 48 | 51 | 126 | 42 | 667.6 | 740.4 | 750 | 565 | 3191 | 73 | 3102.4 | 221 | 45 | 2033.6 | 2602.4 | 321 | 1966.2 | 508.4 | 470 | 722 | 591.6 | 1658.6 | 303 | 262.4 | 1155.8 | 771 | 506 | 570.6 | 758 | 412 | 233 | 361 | 2168.4 | 2909 | 1450.2 | 323 | 295.8 | 88 | 3376 | 121.2 | 330.8 | 617 | 4510.4 | 262 | 737.2 | 361 | 333 | 208.4 | 275 | 386.8 | 48 | 423 | 355 | 301.4 | 557 | 497.6 | 219 | 53 | 542.6 | 773.2 | 229.2 | 378 | 827.6 | 383.2 | 621 | 266.4 | 316.6 | 520 | 753 | 560 | 48 | 491.8 | 2493 | 605.4 | 55 | 2047.8 | 48 | 3621.4 | 477.8 | 529 | 722 | 496.2 | 493 | 1368 | 884.6 | 151 | 176 | 579.8 | 749.2 | 40 | 339 | 335 | 348 | 212 | 55 | 2522 | 1826.2 | 54 | 831 | 782 | 248 | 301 | 298.2 | 254 | 314 | 510.2 | 5226 | 359 | 914 | 554 | 476 | 604 | 1209.6 | 500.2 | 220 | 361 | 601.8 | 657 | 571.2 | 1067.8 | 1734.8 | 196 | 2551 | 46 | 141 | 224 | 54 | 366 | 41 | 1390.6 | 404 | 97.2 | 337 | 915 | 424 | 362 | 334.4 | 333 | 320 | 45 | 50 | 699 | 340.4 | 435.4 | 378 | 3791.6 | 1397 | 645.8 | 324 | 221 | 1176 | 354.8 | 180 | 50 | 686 | 565 | 674 | 457.2 | 1454.2 | 563 | 2875.2 | 392 | 444.8 | 449 | 986 | 1555.6 | 461 | 3791 | 3713 | 121 | 446.8
52 | 791.2 | 230 | 576.4 | 636 | 2795.6 | 260.8 | 186.6 | 405 | 230 | 900 | 589 | 453 | 325 | 771 | 748.6 | 370 | 53 | 514 | 350 | 848 | 555 | 198 | 1349.4 | 529 | 495 | 209 | 346 | 451 | 48 | 51 | 226.8 | 42 | 401 | 745 | 1422.8 | 729.2 | 3151 | 245 | 1943 | 221 | 45 | 860 | 3279.4 | 393.4 | 1991 | 990.2 | 470 | 510 | 622 | 1567.6 | 386.2 | 324 | 1185 | 1949.4 | 548.2 | 885.2 | 775.6 | 394 | 50 | 385 | 1830.2 | 2917 | 1345.8 | 415 | 319 | 66 | 292 | 228 | 577.8 | 653 | 3784.8 | 181 | 1277.4 | 330.2 | 413 | 146 | 499.8 | 511.8 | 48 | 399 | 455 | 375.8 | 477.8 | 714.6 | 363 | 53 | 449 | 798 | 201 | 271.2 | 1252.8 | 385 | 587.6 | 254 | 313 | 628 | 745 | 304 | 48 | 574.2 | 2493 | 656.6 | 55 | 1974.2 | 48 | 3515 | 362.6 | 488 | 798 | 478 | 589.8 | 788 | 937.4 | 175 | 300 | 535.4 | 900 | 40 | 1001.2 | 379 | 493.6 | 212 | 201.4 | 5107.2 | 553 | 54 | 973 | 890 | 244 | 361 | 277 | 333.6 | 407 | 581 | 4946.6 | 291.6 | 760.8 | 554 | 1645.2 | 614 | 761.8 | 499 | 340 | 325.8 | 1679.8 | 708.8 | 670 | 1480 | 1580.4 | 196 | 2498 | 46 | 250.2 | 340 | 54 | 330 | 41 | 2193.8 | 1421.6 | 52 | 398 | 766 | 496 | 442 | 365 | 388.4 | 302 | 111 | 50 | 589 | 568 | 569 | 451.6 | 5067 | 1463 | 705 | 336.4 | 213 | 1042 | 422 | 180 | 50 | 729 | 517.8 | 550 | 853.4 | 871 | 714.8 | 503 | 457.2 | 2427.2 | 343 | 948.2 | 428.4 | 333 | 3855 | 2895.2 | 121 | 473.4
585 | 823 | 230 | 560 | 925.4 | 3681.8 | 353.6 | 53 | 331 | 1455.8 | 949.8 | 584.2 | 421 | 1379.6 | 695 | 799 | 462 | 53 | 550 | 537 | 261 | 515 | 167.6 | 785.4 | 553 | 1575 | 177 | 1880.8 | 470 | 48 | 51 | 294 | 42 | 494.2 | 932.6 | 806 | 642 | 3151 | 245 | 2057 | 221 | 45 | 1008.2 | 3379.8 | 558 | 2127 | 1848.8 | 482 | 558 | 613.6 | 1567 | 2187.4 | 412 | 1124.2 | 631 | 773 | 181.8 | 946 | 1009 | 193 | 1248.6 | 1743 | 1984.6 | 2187 | 620.6 | 247 | 106.4 | 293.8 | 228 | 663 | 737 | 2703 | 220 | 520.2 | 379 | 583 | 146 | 706 | 1883.2 | 48 | 383 | 553 | 404 | 479 | 1081.2 | 563 | 53 | 574.4 | 790 | 1776.2 | 264 | 1796 | 371 | 591.4 | 337.4 | 320 | 634 | 816.8 | 376 | 1462.8 | 716.8 | 2493 | 683.8 | 55 | 1970 | 48 | 3995 | 285 | 437 | 936.8 | 526 | 765.6 | 4328.4 | 751 | 211 | 712 | 574 | 755.4 | 40 | 295.8 | 2244.6 | 1253.2 | 2026 | 238 | 5072 | 533 | 54 | 907 | 832 | 208 | 949.6 | 55 | 472.8 | 335 | 581 | 2876.6 | 727 | 770 | 585.2 | 3513 | 585.8 | 1311.6 | 520 | 1272 | 333 | 3284 | 1799.2 | 545.2 | 630.2 | 2264.8 | 186.4 | 2452 | 46 | 399 | 473 | 54 | 277.8 | 41 | 4611 | 917.8 | 52 | 358 | 667 | 532 | 434 | 575 | 725.6 | 326 | 155 | 50 | 886 | 568 | 692.2 | 354 | 3675.4 | 1457 | 3012.4 | 226.4 | 88.2 | 1090 | 793 | 180 | 50 | 715.4 | 442 | 592.4 | 1327 | 915 | 710 | 563 | 408.4 | 3668 | 414.2 | 1053.8 | 442 | 1108.2 | 3124.2 | 2830.8 | 220.2 | 639
569 | 775 | 193.6 | 626.6 | 887 | 3065.4 | 374 | 53 | 302 | 2406.4 | 827.6 | 605.2 | 620.8 | 325.6 | 650 | 821.2 | 544.4 | 53 | 530 | 574 | 261 | 395 | 46 | 762 | 541 | 395 | 49 | 432 | 308 | 48 | 51 | 294 | 132.4 | 517.4 | 861 | 830 | 691 | 3149.2 | 245 | 2867.2 | 51 | 45 | 1005.8 | 3005.8 | 563.6 | 2292.6 | 2016 | 530 | 590 | 584 | 1587.4 | 3305 | 520 | 1072 | 660 | 1232.2 | 229 | 788 | 1885 | 185 | 765 | 1944 | 467 | 2441.4 | 650 | 287 | 168 | 1042.4 | 121.2 | 663 | 544 | 2523 | 244 | 623.8 | 429.2 | 537.4 | 250 | 632 | 2218 | 48 | 355 | 539 | 376 | 471 | 268.4 | 663 | 53 | 390 | 778 | 2936.6 | 1615 | 1824 | 383 | 2433.2 | 1610 | 525.6 | 562 | 809.6 | 396 | 1524.8 | 606.6 | 2493 | 571.8 | 55 | 576.6 | 48 | 2981.8 | 419 | 437 | 985 | 546 | 828.2 | 2602.2 | 724 | 271 | 240 | 817.8 | 801.2 | 40 | 274 | 2717 | 2395 | 1576.8 | 238 | 5096 | 423.6 | 54 | 955 | 1308.4 | 233.2 | 2497.8 | 55 | 464 | 351 | 721 | 790 | 607 | 820.4 | 616 | 3354.2 | 624 | 860.2 | 519.2 | 2614 | 345 | 3288 | 3253 | 570 | 553.4 | 1650 | 184 | 474 | 46 | 535 | 497 | 54 | 278 | 41 | 4619 | 508 | 136.8 | 454 | 699 | 460 | 2081.4 | 613 | 308.4 | 322 | 155 | 50 | 801.6 | 624.8 | 552.4 | 366 | 3400 | 1478 | 2802 | 1323 | 209 | 3999.2 | 1220 | 53 | 131.6 | 1803.2 | 370 | 634 | 535.6 | 820 | 823.2 | 1376.2 | 667.2 | 3669 | 376.2 | 1138.4 | 408.4 | 977.6 | 382 | 1585.6 | 1772.8 | 767
517 | 463 | 48 | 646.6 | 847 | 2347.6 | 374 | 53 | 323 | 2506 | 612.2 | 471 | 714 | 953.8 | 682 | 906.2 | 530 | 53 | 584 | 1888 | 219.8 | 362.2 | 46 | 798.8 | 1859.2 | 514 | 49 | 388 | 324 | 48 | 51 | 418 | 291.2 | 509 | 882.2 | 866 | 1096 | 1002.8 | 245 | 4093 | 51 | 45 | 921 | 2466.4 | 470 | 1739 | 2016 | 630 | 622 | 1002 | 1601 | 3277 | 489.6 | 1128 | 917.6 | 3314 | 273 | 665 | 1921 | 185 | 1676.8 | 2006 | 547 | 2339.8 | 743.2 | 296 | 200 | 3618 | 50 | 1903 | 544 | 2032.8 | 287 | 616 | 487 | 526 | 1565 | 399.8 | 2316.8 | 387.4 | 409.8 | 494 | 351.8 | 377 | 286 | 675.8 | 193.4 | 474 | 738 | 3130 | 2403.8 | 2149.8 | 406 | 2862 | 350 | 575 | 582 | 717.4 | 784.2 | 2141.2 | 850 | 2688 | 495 | 88.6 | 542 | 48 | 3257.8 | 692 | 471 | 925 | 348 | 787 | 808 | 622.2 | 469 | 119 | 1043 | 997 | 40 | 310 | 2686 | 2323 | 155 | 660 | 5092 | 347 | 54 | 1010.2 | 1625.2 | 1380 | 2623 | 84.2 | 597 | 852.6 | 2045.6 | 1270.8 | 296 | 816 | 696 | 3457 | 628 | 443 | 532 | 2614 | 393 | 3268 | 3224 | 849 | 572 | 1568.8 | 556.2 | 426 | 46 | 511 | 461 | 54 | 302 | 74 | 4505 | 482.4 | 264 | 449 | 2856 | 464 | 4258.4 | 698 | 215 | 316 | 155 | 50 | 690 | 555 | 618.4 | 1447.2 | 867 | 1506 | 3160.6 | 291 | 265.8 | 459.2 | 589.2 | 53 | 186 | 1348.8 | 485.4 | 656.4 | 395.6 | 782 | 764 | 2531 | 697 | 3669 | 372.2 | 1137.2 | 455 | 321 | 402 | 704 | 677.6 | 726
455 | 463 | 48 | 454 | 967 | 1446.8 | 437 | 53 | 337 | 2486 | 539.4 | 531 | 678 | 258 | 820 | 1272.8 | 600.4 | 53 | 771.4 | 413.4 | 55 | 772.4 | 46 | 862 | 432.2 | 715.6 | 49 | 412 | 375 | 89.2 | 51 | 408.4 | 396 | 661 | 965 | 939.8 | 780.4 | 453 | 73 | 7662 | 51 | 45 | 905 | 740 | 406 | 1078 | 2036 | 644.4 | 654 | 3178 | 1637 | 3153.8 | 400.8 | 1200 | 2098 | 3482 | 224 | 581.2 | 1988.2 | 185 | 2946 | 1718.8 | 559 | 1488.8 | 733.4 | 2076.4 | 200 | 3626.4 | 50 | 613 | 604 | 2436 | 436 | 539.2 | 480 | 543 | 1567.2 | 356.6 | 2423 | 449 | 475.8 | 411.6 | 591 | 394.2 | 1021.2 | 705 | 352 | 428.6 | 618 | 2065.2 | 2407 | 2884 | 554 | 4008 | 328.4 | 565 | 920.4 | 787.8 | 1263 | 1600 | 632 | 2736 | 475 | 223 | 518 | 48 | 977.8 | 726 | 547 | 672 | 305.4 | 767 | 705 | 619.4 | 581.2 | 117 | 942.2 | 1104 | 40 | 476 | 1801.8 | 2379 | 183.8 | 590.8 | 2473 | 335 | 54 | 881.8 | 521 | 306 | 2841.2 | 266.6 | 520.8 | 2717 | 501 | 1206 | 174 | 936 | 688 | 2286 | 826.8 | 457.2 | 614.4 | 2650 | 433 | 2213.2 | 2657.4 | 905 | 572 | 1633.6 | 928.4 | 368.8 | 46 | 511.4 | 433 | 129.2 | 310 | 74 | 4684.2 | 468 | 264 | 549 | 2798 | 464 | 3224 | 726 | 294.6 | 602.4 | 229 | 226 | 690 | 524.6 | 747 | 377.6 | 3469 | 1533 | 1128.6 | 361 | 269 | 439.2 | 586.6 | 53 | 186 | 974.4 | 579 | 732 | 400 | 761 | 788.2 | 2508 | 725 | 1737.8 | 375 | 1143.6 | 631 | 371 | 387 | 672 | 710 | 680.2
447.4 | 1249.4 | 48 | 326 | 743 | 278 | 378.6 | 53 | 361 | 2724 | 713 | 519 | 687.8 | 182 | 860 | 1449.8 | 562 | 53 | 723 | 466.6 | 55 | 575 | 94.2 | 934 | 463 | 839.6 | 2291 | 424 | 492 | 430.2 | 51 | 533 | 444 | 602 | 930.4 | 949 | 719 | 792.2 | 30 | 6530 | 51 | 45 | 1081 | 622 | 410.8 | 1084.4 | 2180 | 716 | 1030 | 3102 | 1673 | 1364.6 | 412 | 1336.6 | 3062 | 3480 | 130.4 | 644.8 | 2048.2 | 198.6 | 2852.2 | 641 | 637.6 | 301.4 | 512 | 2639.4 | 212 | 3639 | 50 | 1165.2 | 644 | 2396 | 420 | 487 | 454.4 | 516 | 1563.4 | 440.6 | 2383 | 325 | 456 | 1122 | 600.6 | 162 | 467.2 | 790.4 | 620 | 425.6 | 578 | 328 | 2458 | 2899.2 | 586 | 1416 | 318 | 369 | 710 | 827 | 829.6 | 1482.4 | 607 | 2756 | 463 | 223 | 542 | 48 | 478 | 798 | 767.6 | 689.6 | 308 | 741 | 665 | 594 | 772.6 | 217.8 | 1051 | 873 | 40 | 656 | 1690.2 | 3376.6 | 246.4 | 529 | 2770.6 | 313 | 54 | 825.6 | 643 | 270.8 | 3140 | 365 | 424 | 2655.8 | 561 | 1431 | 224 | 948.6 | 653 | 661.2 | 902 | 332 | 705 | 3987.6 | 435.4 | 565 | 653 | 865 | 3194.4 | 1792.8 | 196 | 363 | 125.4 | 676.8 | 393 | 282 | 347 | 238.8 | 1690.6 | 635.2 | 264 | 505 | 2827.8 | 1615.4 | 3296 | 593 | 337 | 340.8 | 275 | 270 | 497 | 464.2 | 994 | 1145.4 | 3469 | 1280.6 | 632 | 479.4 | 77 | 51 | 530 | 53 | 277.8 | 1970.4 | 860 | 732 | 372 | 857 | 885 | 2496 | 739 | 479 | 403 | 1020.6 | 591 | 506.6 | 430 | 648 | 637.6 | 1122.8
390 | 1627 | 48 | 231.6 | 736 | 353.8 | 376.8 | 184.2 | 341 | 2284.2 | 721 | 491 | 572.4 | 193 | 860 | 814 | 514 | 53 | 661 | 644.8 | 55 | 527 | 281 | 978 | 435.8 | 860 | 1142 | 444.4 | 636 | 558 | 51 | 425 | 487.2 | 562 | 916 | 1009 | 684.4 | 371.4 | 30 | 6153.4 | 51 | 45 | 1870.4 | 594 | 544.4 | 1160 | 1392.6 | 740 | 816 | 3106.8 | 1755.4 | 283 | 404 | 1274.6 | 3024.6 | 775.4 | 175.4 | 513 | 2070 | 280 | 2728 | 665 | 750.8 | 216.6 | 562 | 2777.2 | 238.8 | 3018.4 | 50 | 1650.6 | 680 | 2410 | 416 | 499 | 441 | 503 | 1676.4 | 469.4 | 2311 | 549.4 | 480 | 510.4 | 600.6 | 246 | 484 | 897 | 616.2 | 967.4 | 771.8 | 268 | 2618 | 2113.8 | 472 | 550 | 202 | 561 | 710 | 1646.2 | 680 | 352 | 540.6 | 3478 | 479 | 223 | 651.4 | 171 | 518 | 954 | 983.4 | 950.6 | 308 | 769 | 701 | 586 | 1398.2 | 336 | 1131 | 843.4 | 40 | 704 | 1826.6 | 484.4 | 246 | 505 | 2601.8 | 339.4 | 54 | 744 | 910 | 457.6 | 1181 | 365 | 496 | 2500 | 623.6 | 1358.2 | 260 | 868.6 | 753 | 616 | 918.6 | 356 | 740 | 2649 | 385 | 499 | 601.8 | 1514.2 | 3915 | 910.8 | 196 | 391 | 234.4 | 677 | 453 | 312 | 443 | 447.6 | 436 | 1791.8 | 264 | 642 | 2902 | 464 | 1690.4 | 591.8 | 493 | 339 | 275 | 270 | 540.6 | 338 | 1014 | 793 | 3459 | 381 | 480 | 563 | 103 | 51 | 362 | 53 | 257.4 | 2547 | 2412 | 816 | 408 | 833 | 684.6 | 2137.2 | 631.8 | 681.4 | 406 | 1174.2 | 539.8 | 573 | 538 | 763 | 772.4 | 3112.2
988 | 1717 | 71.6 | 281 | 819.8 | 613.8 | 378 | 217 | 401.8 | 578 | 733 | 475 | 526 | 237 | 792 | 864.4 | 1097.6 | 53 | 659.4 | 546.8 | 55 | 579 | 467 | 982 | 407 | 779 | 443 | 424.4 | 598 | 1212.8 | 3460.6 | 444 | 228.4 | 584.8 | 740.8 | 1029.8 | 377.2 | 338 | 166 | 4579 | 51 | 45 | 1464.4 | 610 | 696 | 1208 | 546 | 751.4 | 552 | 2574.4 | 1747 | 1929.4 | 505.2 | 1309.2 | 1911 | 790.8 | 1071.8 | 540.4 | 2905.4 | 202 | 2712 | 617 | 698 | 279 | 508.4 | 2827 | 346 | 352 | 392 | 819 | 721 | 2395.8 | 442.6 | 553 | 501 | 584 | 1647 | 529.6 | 970.2 | 474 | 396 | 526.2 | 658.2 | 203.6 | 669 | 837 | 703 | 2816.4 | 922 | 380.8 | 2110 | 1545 | 335 | 481 | 203.4 | 574 | 646 | 1181.6 | 908 | 240 | 503 | 3532 | 485 | 223 | 603.6 | 171 | 444.4 | 938 | 3114 | 814.2 | 362.4 | 1574.6 | 836 | 1372.8 | 922.8 | 312 | 846 | 887.4 | 177 | 515.2 | 2077.4 | 490 | 269 | 127 | 3697.2 | 542.4 | 54 | 770 | 1954.8 | 43 | 1082 | 237.4 | 496 | 113.8 | 778 | 1126 | 542.6 | 815 | 753 | 604.8 | 778.4 | 405.8 | 796 | 305 | 385 | 511.8 | 634 | 712.4 | 3891 | 675.2 | 196 | 379 | 3021 | 628 | 453 | 293.2 | 455 | 703.6 | 380 | 1445.8 | 52 | 694 | 2950 | 464 | 517 | 607 | 2477.6 | 1646.8 | 275 | 270 | 515 | 319 | 969.8 | 468 | 2810.8 | 437.4 | 496 | 513 | 45 | 2162.4 | 362 | 53 | 203 | 245 | 1007.6 | 811.2 | 467.6 | 959 | 881.6 | 748 | 546.2 | 658.2 | 1226.8 | 1476 | 751.8 | 573 | 618 | 763 | 739.8 | 3286.6
402 | 1847.8 | 183 | 2632.2 | 894 | 678 | 1579 | 217 | 486 | 570 | 729 | 431 | 432 | 282.2 | 750.8 | 920 | 863 | 53 | 526.8 | 578 | 55 | 433.4 | 543 | 1042 | 407 | 437 | 801.6 | 440 | 539.4 | 1207.8 | 3289.8 | 444 | 242 | 522.6 | 891.4 | 1033.2 | 546 | 799.8 | 200 | 1010 | 51 | 45 | 1214.4 | 626 | 762 | 1372 | 638 | 692 | 1381.2 | 296 | 1762 | 2381 | 529 | 1367.8 | 273 | 786.6 | 2186 | 477.4 | 858 | 258.6 | 2664 | 747 | 698 | 279 | 300 | 2835 | 334 | 411.4 | 496 | 741.4 | 2127.8 | 2413 | 425 | 587 | 510.6 | 524 | 1669 | 591 | 448 | 725 | 396 | 518.2 | 360.8 | 508 | 955.4 | 781.8 | 571 | 2807 | 891 | 491.8 | 964.6 | 1541 | 357 | 365.4 | 272.4 | 532 | 550 | 746 | 821.8 | 320 | 471 | 3937.8 | 389.4 | 88.6 | 576.2 | 171 | 524 | 713.2 | 3114 | 709 | 447.8 | 661 | 834.2 | 979.4 | 773.8 | 1212.8 | 787.8 | 784.6 | 169 | 1213.2 | 2254 | 538 | 239.6 | 175 | 2711 | 650.8 | 54 | 770 | 3520 | 43 | 2457 | 55 | 530 | 121 | 857 | 1133.8 | 760 | 851 | 753 | 733 | 598 | 447 | 792 | 321 | 397 | 531 | 553.2 | 651 | 3855 | 625.4 | 348.8 | 329 | 4650.2 | 686 | 481 | 1028 | 565.4 | 788 | 388 | 3610 | 165 | 774 | 1773.4 | 527.2 | 503 | 634.8 | 1395.8 | 301 | 183 | 182 | 684.2 | 360 | 933.8 | 673.6 | 158 | 494 | 538.4 | 360.6 | 45 | 3372 | 358 | 53 | 203 | 245 | 831.6 | 749.2 | 424 | 867 | 804 | 894.4 | 573.2 | 761.6 | 1803.4 | 2638.4 | 929.8 | 741.4 | 610 | 683 | 955 | 3252.8
394 | 1831 | 267 | 5000.2 | 1061 | 830 | 1587 | 217 | 448.4 | 689.4 | 600.4 | 471 | 415 | 275 | 751 | 880.4 | 750.6 | 89 | 378 | 596.8 | 55 | 1182.2 | 1110.8 | 1106.8 | 407 | 396.6 | 1275.4 | 360.4 | 469 | 2854 | 1743.6 | 558 | 242 | 575 | 967.8 | 862 | 596 | 1213.6 | 200 | 994 | 51 | 45 | 1523.6 | 602 | 926.8 | 1878 | 1551.2 | 518 | 2873.4 | 256 | 1758 | 2357 | 613.8 | 1249.2 | 273 | 858.4 | 2321 | 400 | 862 | 425 | 611 | 765.2 | 590 | 319 | 296.4 | 1943 | 334 | 491 | 501 | 495 | 4064.8 | 1187.4 | 444 | 579 | 578.6 | 476 | 559 | 681 | 421 | 799 | 468 | 358.4 | 425 | 571.2 | 1310 | 520 | 491 | 2903.6 | 987 | 547 | 1696.6 | 1528.6 | 452.8 | 251 | 244.8 | 456 | 530 | 1121.4 | 769 | 610 | 519 | 5341 | 337.4 | 55 | 582.2 | 121.8 | 424 | 535 | 3114 | 753 | 494.6 | 1321.2 | 796.6 | 670.8 | 722.4 | 2482.4 | 786 | 830 | 201 | 761 | 2203.8 | 356.8 | 358 | 175 | 2691 | 845 | 86.4 | 766 | 3545.2 | 43 | 1401.6 | 55 | 554 | 113.8 | 979.4 | 1148.6 | 840 | 791 | 753 | 722.4 | 490 | 478.2 | 690.2 | 245 | 503.2 | 450.2 | 480.6 | 613 | 1328.6 | 607 | 393 | 351 | 372 | 668 | 495 | 2554.4 | 537 | 1906.6 | 400 | 3440.4 | 165 | 714 | 1024.4 | 583 | 419 | 713 | 2515.6 | 229 | 45 | 50 | 814.2 | 360 | 855.2 | 688 | 3396 | 409.6 | 500.8 | 565.4 | 45 | 1549.8 | 411.6 | 315.6 | 172.4 | 245 | 801 | 778 | 509 | 899 | 650.6 | 988.6 | 628.4 | 803 | 1847 | 1513 | 1149.4 | 690 | 630 | 803.4 | 551.8 | 2377.6
826.4 | 1853.2 | 267 | 494 | 1021 | 1002.4 | 1837 | 252.8 | 408.4 | 893 | 600 | 423 | 469 | 239 | 779 | 721 | 1047.6 | 103 | 368 | 727.4 | 55 | 815.2 | 338.6 | 1248.4 | 407 | 1804.6 | 658.6 | 343 | 499.4 | 3385.8 | 2609 | 650 | 1536.4 | 575 | 1071.6 | 914 | 660 | 478 | 200 | 1030.2 | 51 | 45 | 1569 | 590 | 981.2 | 1157 | 2745 | 513.8 | 2925 | 256 | 1819 | 2392 | 751.4 | 856.8 | 193 | 871 | 2329 | 623.8 | 865.2 | 385 | 675 | 758 | 578 | 299 | 303 | 538.6 | 311.2 | 495 | 509 | 363 | 3905.8 | 391 | 407.2 | 543 | 617 | 461 | 470.4 | 591 | 507.2 | 697 | 576 | 351.2 | 517 | 472 | 1743 | 569.6 | 427 | 3117.2 | 980 | 547 | 608 | 1524 | 403 | 344.4 | 367.2 | 384 | 346 | 455 | 1263 | 607.6 | 455.8 | 2299 | 355 | 55 | 683.6 | 48 | 424 | 363.8 | 1226.4 | 703 | 718 | 3828.2 | 721 | 1277.4 | 791 | 2459 | 987.4 | 863 | 201 | 752 | 1581 | 324 | 404.8 | 175 | 4738.6 | 1665.4 | 216 | 734 | 2944.4 | 43 | 1412.6 | 55 | 554 | 128 | 951 | 1151 | 674.2 | 791 | 667 | 581.6 | 522.2 | 516 | 643.4 | 350 | 606 | 528.4 | 553.8 | 577 | 692 | 604 | 388.2 | 437.4 | 332 | 718 | 539 | 3329 | 451 | 568 | 408 | 3149.8 | 165 | 581 | 819.8 | 609 | 411 | 671.8 | 1395 | 229 | 45 | 50 | 924.4 | 437.6 | 1437.6 | 664 | 3408 | 399 | 612.8 | 588 | 45 | 380.2 | 494.6 | 443.4 | 50 | 123.2 | 702.6 | 961 | 581 | 2304.4 | 729.8 | 931 | 821 | 865.4 | 1925 | 1517.8 | 973 | 550 | 692 | 1021.6 | 511 | 3326.4
659 | 1284 | 267 | 502 | 95.6 | 670.8 | 1861 | 220 | 402 | 985 | 640.4 | 471 | 531.6 | 299.6 | 881.8 | 831.6 | 2626 | 238 | 591.6 | 793.4 | 141.4 | 491 | 160 | 1202 | 347 | 2815 | 771 | 451.4 | 685 | 2871 | 2579.4 | 782.4 | 318 | 575 | 1530.6 | 1007.4 | 565.8 | 582.8 | 64 | 1076.2 | 51 | 105 | 1550.4 | 562 | 688 | 1177 | 2713.8 | 530.4 | 2913 | 260.8 | 627.8 | 2388.8 | 7004 | 1118.4 | 314.2 | 892.2 | 2209 | 934.2 | 819.2 | 385 | 686.2 | 1934.8 | 534 | 334 | 327 | 618.8 | 224 | 495 | 605.4 | 408.6 | 3868 | 463 | 378 | 511 | 661.8 | 536 | 302 | 511.8 | 496.8 | 580.6 | 708 | 312.2 | 495 | 412 | 1888 | 1460 | 513.2 | 1165.2 | 792 | 547 | 508 | 1582 | 403 | 392 | 425 | 375.2 | 295 | 602 | 1301.8 | 578 | 544.6 | 2335 | 307 | 55 | 742 | 48 | 457.2 | 295 | 794 | 557 | 2643.2 | 4394 | 677 | 1728.4 | 865 | 2030.6 | 1265 | 842 | 40 | 819 | 692.4 | 388 | 480 | 55 | 5212.8 | 1423 | 216 | 782 | 630 | 43 | 1403 | 55 | 556.8 | 277.4 | 850.2 | 787 | 43 | 756.6 | 658 | 589 | 527.4 | 476 | 530.6 | 404 | 751.6 | 610 | 585 | 580.8 | 672 | 506.2 | 465 | 506.2 | 790 | 692 | 515 | 3313 | 451 | 363.4 | 2786.4 | 3166 | 119.8 | 481 | 849 | 806.4 | 461.6 | 717 | 1395 | 249 | 45 | 50 | 1012 | 512.4 | 756 | 688.8 | 3420 | 446.4 | 854.8 | 571 | 45 | 436 | 450.6 | 512 | 50 | 1880 | 782 | 1271.4 | 1913.6 | 829.2 | 688.6 | 752.6 | 805 | 1007 | 1889 | 1388.4 | 901 | 626 | 729 | 924.2 | 3570.8 | 2995
558.6 | 816 | 302.4 | 2534 | 52 | 927 | 1945 | 220 | 386 | 1001 | 737.6 | 519 | 901.8 | 557.4 | 811 | 875 | 2767.2 | 190 | 608 | 701 | 163 | 678.2 | 336.4 | 1176.6 | 323 | 2964.6 | 738 | 489 | 695 | 552 | 2537 | 802 | 365.2 | 572.6 | 3153 | 1182.4 | 539 | 340 | 30 | 2292.2 | 51 | 105 | 1236 | 572 | 598.4 | 1213.4 | 4194 | 668.4 | 2608.4 | 255.2 | 643.2 | 3235.6 | 538.8 | 998 | 404 | 864.4 | 2179 | 745 | 658 | 401 | 570 | 641 | 2900 | 354 | 259 | 792 | 200 | 351 | 520.4 | 351 | 3872 | 539.8 | 363.6 | 503 | 775.6 | 478 | 1130.6 | 725.6 | 626.4 | 463 | 798.4 | 339.4 | 531 | 1471 | 4314 | 1059.8 | 709 | 1181.8 | 800 | 2535.8 | 659 | 1607 | 586.6 | 436 | 606 | 348 | 247 | 651 | 1407.2 | 590 | 679 | 2287 | 285 | 55 | 1424.8 | 48 | 479 | 302 | 778 | 656.2 | 3096.8 | 4450 | 669 | 2908.6 | 890.6 | 351 | 1246 | 803.2 | 40 | 857 | 1344.2 | 358.4 | 296 | 55 | 5377.2 | 1337 | 216 | 1788.4 | 700.8 | 43 | 1331 | 55 | 516 | 390.8 | 968 | 948 | 43 | 592 | 778 | 641 | 509 | 429 | 1336 | 392 | 889 | 596.4 | 649.2 | 1184.4 | 644 | 487 | 1510.8 | 551.4 | 236.2 | 578.8 | 515 | 3241 | 451 | 428 | 3231 | 481.2 | 52 | 533 | 1026.6 | 693.6 | 2248.6 | 747.8 | 1395 | 249 | 111 | 50 | 840.2 | 336 | 788 | 620.4 | 3408 | 572 | 909 | 681.6 | 45 | 459 | 513 | 512 | 50 | 2044 | 2764 | 1389 | 700.2 | 760.4 | 843.2 | 351.8 | 729 | 1103 | 1846 | 1204 | 749.8 | 702 | 761 | 779 | 3291.8 | 1843.6
1276 | 720 | 402.2 | 2904 | 52 | 627 | 2071 | 318.6 | 358 | 1029.2 | 839 | 579 | 753 | 667 | 786.4 | 913.4 | 2851.6 | 140 | 596 | 674 | 163 | 762.8 | 336 | 1122.6 | 1249.8 | 2920 | 733.4 | 553 | 1289 | 723.2 | 1694.2 | 692 | 462 | 498 | 2850.8 | 1161 | 2312 | 354 | 30 | 3099.6 | 51 | 129 | 1086 | 589.2 | 607.2 | 1332.6 | 4868.4 | 578 | 1428.8 | 1419.2 | 835.6 | 3072 | 548.6 | 240 | 421 | 846.6 | 239 | 746 | 690 | 258.6 | 624.8 | 727 | 3056 | 274 | 261 | 902.6 | 191.6 | 1589.4 | 572 | 351 | 3879 | 696.8 | 322 | 570.2 | 794.2 | 514 | 723.8 | 697.2 | 655 | 327 | 791 | 303 | 491 | 1747 | 4316.2 | 646.2 | 677 | 1851.4 | 704 | 3034.2 | 677 | 1729 | 384.2 | 440 | 654 | 612.8 | 242.6 | 2012.6 | 775 | 364 | 639 | 2283 | 432.2 | 55 | 885.8 | 48 | 532 | 58 | 810 | 828.6 | 2923 | 2956.6 | 645.8 | 1756.4 | 865 | 513 | 946 | 1049 | 40 | 662.6 | 959.6 | 1800.2 | 296 | 55 | 5416.8 | 1174 | 216 | 888 | 923 | 329 | 859 | 55 | 548 | 393 | 996 | 817.6 | 259.2 | 697 | 706 | 598.4 | 548.6 | 562.2 | 348 | 380 | 889.6 | 705.2 | 640 | 1011.4 | 649 | 526.2 | 248.8 | 524 | 168 | 845.8 | 538.4 | 1378.8 | 521 | 499 | 3215 | 493.2 | 52 | 513 | 1127.4 | 566 | 3409.4 | 683 | 1347 | 261 | 2353 | 50 | 729.4 | 422 | 808 | 502 | 319.2 | 603.4 | 909 | 631.6 | 45 | 2317.2 | 691.8 | 609.6 | 50 | 2080 | 3867 | 4089.4 | 1039 | 1091.6 | 955.8 | 309 | 737 | 820.6 | 2119.4 | 1068 | 420 | 684.4 | 828.2 | 828.8 | 3005 | 360
658 | 684 | 541.6 | 2760.4 | 52 | 869 | 819 | 196.8 | 437 | 937 | 771.2 | 521 | 685 | 659 | 756.4 | 826 | 2010.4 | 142 | 628 | 566 | 141.4 | 724 | 505.6 | 948.8 | 886.4 | 2920 | 787.4 | 539 | 2960 | 828.2 | 527 | 514.2 | 436 | 461.6 | 2741.8 | 1129 | 2408 | 400.8 | 30 | 3472.2 | 51 | 197 | 1319 | 731 | 685.6 | 1911.6 | 3326 | 626 | 1206 | 178 | 728 | 3064 | 1073.8 | 310.8 | 421 | 900 | 239 | 1768.2 | 673.2 | 222 | 774.8 | 737 | 3095 | 254 | 1455.6 | 775.6 | 174 | 3488 | 683.2 | 440.2 | 3959 | 680.8 | 303.6 | 850 | 646 | 614.8 | 317 | 687 | 641 | 369 | 739.8 | 383 | 1033.2 | 1762.2 | 4312.8 | 724.4 | 569 | 3256 | 740 | 3012.2 | 723 | 1743 | 355 | 371 | 1189.2 | 697.6 | 299 | 2939.4 | 441 | 372 | 909.4 | 833.4 | 499 | 55 | 961.4 | 48 | 792 | 58 | 1446.6 | 793 | 1520.4 | 1761 | 644 | 1163.8 | 817 | 293 | 794.4 | 1163.6 | 40 | 648.4 | 723 | 2715 | 288 | 55 | 3068.4 | 1055.8 | 86.4 | 916 | 1076.4 | 361 | 907 | 55 | 716.6 | 449.4 | 744 | 1001.8 | 327 | 681.6 | 626 | 648 | 557 | 522.6 | 449 | 348 | 799.8 | 733.8 | 550 | 780.8 | 1034.2 | 637 | 256 | 614.8 | 985.6 | 1197.2 | 720.8 | 198 | 553 | 449 | 3264.8 | 494 | 52 | 525.8 | 1077.2 | 566 | 3393.4 | 693 | 1313 | 302.4 | 2350.2 | 50 | 672.8 | 418.6 | 755.2 | 603.8 | 292 | 1526.6 | 873 | 603 | 45 | 1643.4 | 736.2 | 501 | 50 | 1476.8 | 3779 | 3949.6 | 1125 | 758 | 993.8 | 285 | 717 | 2160.8 | 409 | 1096.4 | 408 | 582.6 | 816.6 | 710.6 | 1313 | 360
628.4 | 701.6 | 2557 | 1087.4 | 52 | 1085 | 799 | 207.8 | 437 | 941 | 1289.8 | 513.8 | 743.6 | 678 | 736 | 720.2 | 368 | 132.2 | 682 | 541 | 55 | 752 | 701.2 | 936 | 467 | 2446.8 | 683 | 534.6 | 2921.8 | 864.2 | 1807.8 | 408.4 | 422.8 | 598.8 | 2819 | 1148 | 2358.4 | 330 | 30 | 6367.2 | 51 | 293 | 1381 | 1210.8 | 783.8 | 1438.8 | 3386 | 626 | 1158 | 238 | 660 | 3080 | 1726 | 163.2 | 409.8 | 914.4 | 303 | 1277 | 636 | 222 | 855 | 737 | 3095 | 256.4 | 437.4 | 57 | 191 | 3594.2 | 802 | 499 | 3919 | 558 | 350 | 754 | 703.6 | 668 | 3349 | 699 | 669.4 | 403 | 681.4 | 1512.4 | 3379 | 1399.6 | 1597.2 | 771 | 491.4 | 3106 | 763.4 | 1441.2 | 501.6 | 1550.4 | 283 | 285 | 573.2 | 674 | 341 | 2930 | 525.4 | 706.2 | 671 | 416 | 535 | 55 | 1023 | 83.8 | 701.6 | 58 | 3849 | 854 | 617 | 920.8 | 617.6 | 1185 | 873 | 373.4 | 90.8 | 587 | 40 | 777.6 | 805 | 2667.8 | 120.8 | 55 | 3099.6 | 884.8 | 54 | 916 | 1253.4 | 624.2 | 907 | 55 | 826.6 | 401.2 | 1288 | 1118.8 | 445 | 720 | 663.2 | 600.8 | 513 | 500.4 | 712.4 | 883 | 856.6 | 767 | 1670.8 | 581.2 | 2996.6 | 575 | 256 | 624 | 568.8 | 1709.4 | 808 | 279.6 | 529 | 437 | 906.4 | 571 | 52 | 662 | 1900.8 | 614 | 3444.2 | 976.2 | 1265 | 318 | 4799 | 50 | 854 | 1887 | 705 | 671.8 | 230.2 | 1056.4 | 665 | 510.2 | 45 | 246 | 749 | 289 | 50 | 492 | 3709.4 | 3759.2 | 1716.2 | 518 | 1235.2 | 273 | 777 | 973 | 341 | 1029 | 515.2 | 449 | 663 | 713.8 | 971 | 365.4
686 | 795 | 2545.6 | 245.8 | 52 | 685 | 828 | 242 | 405 | 904.8 | 658.8 | 637.8 | 877 | 476.4 | 806.8 | 701 | 368 | 117 | 662 | 540 | 55 | 619.8 | 598 | 2094.8 | 467 | 2596.8 | 733 | 514 | 2932 | 843.4 | 3790.6 | 459.4 | 430 | 741 | 864.8 | 970.8 | 2356 | 300.8 | 245 | 5115.2 | 51 | 252.2 | 1214.4 | 1198.2 | 932.8 | 1853.2 | 1807 | 772 | 1334 | 250 | 715.6 | 3140 | 1666 | 289.8 | 401 | 1002.2 | 359 | 2828.8 | 609 | 234 | 873.4 | 663 | 2222.2 | 254 | 480 | 57 | 184.8 | 3877 | 846 | 499 | 2556.2 | 558 | 433.2 | 730 | 710.2 | 538 | 3413 | 743.4 | 655 | 361 | 658.2 | 363 | 4697.8 | 1908 | 649.6 | 775 | 573 | 3141.8 | 809 | 381.6 | 495.6 | 516 | 319 | 337 | 1782 | 662 | 341 | 2926 | 585.6 | 1050 | 671 | 1662 | 506.2 | 55 | 1211.8 | 227 | 661 | 58 | 3780.8 | 920.8 | 473 | 453 | 6019.6 | 3313.6 | 905 | 368 | 218 | 611 | 40 | 812 | 701.2 | 2689 | 1475.4 | 55 | 5578.2 | 696 | 54 | 906 | 985.2 | 371 | 927 | 55 | 757 | 338 | 553.6 | 1170 | 477.8 | 846.2 | 664 | 1655.2 | 512.8 | 464.8 | 641 | 1640 | 905.4 | 718.2 | 540 | 616.6 | 2991 | 743.8 | 366 | 624 | 180 | 474 | 788 | 348 | 499 | 532.4 | 363 | 2602.2 | 52 | 1023.4 | 1243 | 682 | 1857.4 | 733 | 1258 | 354 | 4975 | 50 | 1304 | 1910.2 | 581 | 647 | 324.2 | 491 | 685 | 478.6 | 45 | 168 | 711 | 289 | 50 | 544 | 1961.8 | 3756 | 2839.2 | 518 | 1416.4 | 273 | 820.2 | 945.4 | 341 | 1036 | 634.4 | 507 | 687 | 713 | 1100.6 | 1365.6
813.6 | 811 | 3326.6 | 457.8 | 52 | 701.2 | 1057.8 | 242 | 488.4 | 859 | 649 | 781 | 849 | 427 | 628 | 855.2 | 416 | 184 | 692 | 576 | 178.6 | 535 | 568 | 3885 | 439 | 5306 | 617.8 | 576 | 460.4 | 766.8 | 4100 | 515.4 | 364 | 763 | 851 | 939 | 2407.2 | 230 | 245 | 5114 | 51 | 297.2 | 1214 | 1241 | 807.6 | 2315 | 822 | 860 | 2215.6 | 245.2 | 771.4 | 3140 | 1735.6 | 251 | 425 | 982 | 307 | 2924 | 890 | 258 | 744.6 | 384.4 | 3125 | 329.6 | 428 | 57 | 261 | 2658.2 | 702 | 562.2 | 542 | 528 | 509 | 716.8 | 749.6 | 619 | 3425 | 2100.8 | 660 | 415 | 935.8 | 353 | 5379 | 1920 | 2604.8 | 719 | 685.8 | 3195 | 807.8 | 570 | 578 | 396 | 323 | 337 | 486 | 691 | 341 | 2930.8 | 628 | 292 | 787.4 | 666 | 1295.4 | 144.6 | 1239.2 | 227 | 668 | 162 | 3786 | 778 | 530.6 | 387 | 690.2 | 2921.4 | 909.8 | 369 | 333.8 | 338.6 | 40 | 812 | 655 | 2751.8 | 87 | 549 | 5388.6 | 690.4 | 54 | 907 | 858.6 | 519 | 1002 | 55 | 729 | 370.6 | 578.2 | 1156 | 332.8 | 1168.6 | 676 | 3498.2 | 538 | 452 | 571 | 2509 | 929.2 | 731 | 536.8 | 639 | 2937.2 | 738 | 368.6 | 614.8 | 240 | 462 | 768 | 310 | 597.6 | 591.2 | 453.4 | 3100 | 264 | 3034.8 | 1231 | 1498 | 725 | 858.6 | 1262 | 776.6 | 6410.4 | 138 | 1771.8 | 1865.4 | 594.4 | 568.4 | 578.4 | 1307.6 | 685 | 355.2 | 45 | 51 | 600.8 | 241.8 | 50 | 504 | 717 | 920 | 2737 | 518 | 2989.6 | 349 | 966.8 | 850.6 | 435 | 989 | 610 | 2999 | 661 | 847.8 | 2231.6 | 417
693.4 | 1091.2 | 2633.8 | 575 | 52 | 613.4 | 1334.6 | 353 | 544 | 752 | 1178.4 | 781 | 817 | 804.8 | 611.6 | 1066.2 | 497.6 | 233 | 692 | 578.8 | 261 | 448.6 | 468.4 | 5119.4 | 458.2 | 5348.8 | 461 | 567.6 | 437.6 | 689.6 | 3868 | 385 | 578.6 | 781.2 | 825.4 | 987 | 2512 | 238 | 245 | 4649.4 | 51 | 2455.4 | 985 | 1081.8 | 1850.4 | 2207 | 830 | 848 | 3255 | 250 | 695 | 3254 | 1730 | 335 | 425 | 822 | 344.6 | 2878.4 | 914.8 | 310 | 756 | 306 | 3020 | 278 | 387.2 | 57 | 279.2 | 666 | 550 | 765.4 | 542 | 530.4 | 483.8 | 790.6 | 683 | 619 | 3451 | 4268 | 684 | 389 | 2235.8 | 501 | 4827.6 | 1803.6 | 3126 | 806.8 | 609.8 | 3124.4 | 759.2 | 706 | 856.6 | 384 | 283 | 317 | 405 | 720 | 353 | 2517.6 | 534 | 356 | 513.6 | 666 | 2024.6 | 205.4 | 1422.8 | 155.4 | 696 | 162 | 3160.2 | 638 | 468.6 | 320.4 | 626 | 2726.2 | 1004.2 | 2109.8 | 411 | 526 | 40 | 762.8 | 547 | 2707 | 99 | 587.4 | 5340 | 634.6 | 54 | 867 | 1183.6 | 519 | 1236.8 | 55 | 637.8 | 389 | 679 | 997.6 | 392 | 3147.8 | 654 | 3571 | 522 | 478.6 | 451 | 2523 | 834 | 787 | 1719.4 | 506 | 1256 | 683.4 | 377 | 523 | 241.8 | 565 | 768 | 205.2 | 566 | 628 | 687.6 | 5144.8 | 264 | 2970 | 1384.2 | 1626 | 663 | 926 | 1086 | 1271.2 | 2788.6 | 270 | 1171.6 | 1675 | 594 | 654 | 669 | 857.8 | 656 | 438 | 45 | 51 | 636 | 53 | 50 | 600 | 1781.8 | 1969.6 | 2722 | 520.4 | 3347 | 290.4 | 951.6 | 820.6 | 433.6 | 950 | 606 | 3404.8 | 581 | 1223.4 | 921.8 | 377.8
683 | 2468.8 | 1123.8 | 597 | 52 | 567.6 | 1227.2 | 436.2 | 589.4 | 656 | 1219 | 777.6 | 861 | 2490.4 | 980.8 | 1143 | 555.2 | 113 | 676 | 594 | 261 | 1597.2 | 426 | 3853 | 475 | 5338 | 441 | 494 | 442 | 1219 | 2567.2 | 716.8 | 732 | 588.8 | 825 | 897.8 | 2364 | 592.4 | 245 | 3397.8 | 51 | 2517 | 953.8 | 1133.8 | 758 | 2325.4 | 6281 | 723 | 3277 | 262 | 556 | 3266 | 1738.4 | 597.8 | 425 | 777 | 765 | 2714 | 850.8 | 438.6 | 792 | 397 | 3020 | 260.6 | 292 | 57 | 284 | 2618 | 586 | 1733.6 | 572 | 498 | 374.8 | 744 | 598.8 | 695 | 439.4 | 4127 | 745.4 | 411 | 2673 | 452.2 | 2744.4 | 1782.6 | 3166 | 855 | 571 | 3159 | 817 | 578.8 | 1088.2 | 412 | 295 | 325 | 455.4 | 752 | 353 | 775 | 627 | 659.6 | 517 | 706 | 459 | 323 | 2245 | 48 | 1164 | 142.8 | 617 | 609 | 426 | 366 | 614 | 2877 | 996 | 3705 | 379.2 | 585.4 | 40 | 804.4 | 622 | 2639 | 1094.6 | 549 | 4880.2 | 628 | 54 | 995 | 637 | 519 | 1066 | 55 | 1351 | 425 | 703 | 3951 | 352 | 3543 | 662 | 3628 | 740.8 | 547 | 460.6 | 1647 | 810 | 802.8 | 637.8 | 1141.6 | 763.8 | 866.2 | 377 | 635.8 | 247 | 569 | 1402.2 | 1123.2 | 566 | 543.2 | 632.6 | 4102.4 | 354.4 | 3045.6 | 1331.2 | 1600 | 663 | 1639.2 | 538.8 | 418 | 2309.4 | 270 | 1025.6 | 1725 | 626 | 678 | 673 | 420 | 646 | 395.6 | 117 | 51 | 612 | 53 | 50 | 734.4 | 525 | 3582 | 2304.4 | 518 | 3181 | 477.6 | 958.8 | 784 | 467 | 1485 | 558 | 3558 | 577 | 1609.6 | 1003 | 432
683 | 2779 | 661.2 | 494 | 265 | 588 | 797.2 | 551.4 | 2524.4 | 548 | 1339 | 1564.2 | 822.6 | 2592 | 840.8 | 1220 | 624 | 113 | 652 | 1566.8 | 261 | 556.2 | 402 | 2714.2 | 502.6 | 1082.4 | 1570 | 1638.8 | 436 | 1003.4 | 796 | 1546.4 | 684 | 522 | 825.6 | 964 | 2292.8 | 597 | 116 | 4944.2 | 51 | 2445 | 886.6 | 1059.8 | 878 | 2377 | 770 | 650 | 3007.2 | 310 | 656 | 1553.2 | 1360.6 | 671.2 | 1274.6 | 733.2 | 1185.2 | 2732 | 847.6 | 445 | 797.6 | 384 | 1670.4 | 265.4 | 162.6 | 57 | 2267.2 | 2557.6 | 562 | 1327.8 | 619.2 | 486 | 408.4 | 738.4 | 787.4 | 696 | 394 | 3965.6 | 879 | 275.2 | 2697 | 465 | 2060.2 | 1661.6 | 1692.4 | 879 | 639 | 3309 | 877 | 454.8 | 743 | 426.4 | 341 | 365 | 480 | 657.2 | 389 | 779 | 541 | 653.8 | 561.4 | 578 | 519 | 363 | 2242.6 | 48 | 1813.8 | 320.2 | 561 | 654 | 474 | 398 | 662 | 1327.8 | 1125 | 3344 | 252 | 734.2 | 40 | 720.8 | 1949.4 | 2615 | 673.4 | 525 | 2931 | 416.6 | 54 | 963 | 733 | 435.8 | 1002 | 55 | 1015.6 | 441 | 703 | 3955.4 | 444 | 3498 | 710 | 2337.8 | 808 | 1492.4 | 479.4 | 319 | 798 | 765.8 | 598.8 | 751.2 | 289 | 911.4 | 401 | 730 | 243 | 654.8 | 1837 | 2690 | 533 | 1557.2 | 633.2 | 3184.2 | 377 | 578 | 959 | 1576 | 2739.8 | 1260.6 | 554 | 447.4 | 2274.6 | 270 | 1024 | 1798 | 668.6 | 742 | 597 | 456 | 1862.2 | 486 | 225 | 51 | 644 | 53 | 80.6 | 725.6 | 397 | 3703 | 707.6 | 470 | 3100.2 | 523.8 | 860 | 815.2 | 475 | 870 | 534 | 1357.6 | 714 | 814.8 | 1716.2 | 518
601 | 2704 | 603 | 519.4 | 382 | 409 | 830 | 606.2 | 3712.6 | 476.4 | 1231 | 1013.8 | 860 | 2642.4 | 676 | 1218 | 601.2 | 161 | 652 | 657.2 | 219.8 | 396.2 | 352 | 904 | 485 | 517 | 603 | 1339 | 592 | 760 | 840.8 | 3024 | 698 | 502 | 857.6 | 955.2 | 2374.6 | 308 | 166 | 4769 | 187 | 2474.8 | 940 | 971.8 | 886 | 2460.6 | 595 | 618 | 1308 | 310 | 691.2 | 426.8 | 865 | 1694 | 817.8 | 716 | 491 | 1555 | 867 | 475 | 880 | 432 | 778 | 261.2 | 187 | 225 | 2322 | 2541 | 682 | 868.2 | 724 | 522 | 442 | 592 | 482 | 689.2 | 358 | 7771.2 | 935 | 409.2 | 2689 | 6942.6 | 904.2 | 1661.4 | 696 | 867 | 639 | 3417.8 | 994.4 | 482.4 | 551.6 | 372 | 1127.8 | 4773.6 | 577.2 | 565 | 441 | 799.4 | 45 | 781 | 538 | 456 | 669 | 463 | 3514.6 | 48 | 894 | 513.6 | 511 | 808 | 410 | 490 | 654 | 784 | 1199.6 | 3456 | 213.4 | 682 | 241 | 716 | 752 | 2699.8 | 209 | 525 | 2889.4 | 297.6 | 54 | 1003 | 757 | 394 | 1445.8 | 219 | 553 | 412 | 703 | 3938 | 444 | 2676.2 | 698 | 626.6 | 732.8 | 2130 | 486 | 319 | 779.6 | 672.6 | 538 | 509.8 | 1527.2 | 883.2 | 442.8 | 710 | 1076.6 | 800 | 1805 | 2702 | 491 | 357 | 672 | 3383.2 | 319.8 | 678 | 971.8 | 2880 | 3352.4 | 870.2 | 614 | 499 | 3091.6 | 270 | 1023.6 | 487 | 746.4 | 759.4 | 475 | 564 | 2955 | 478 | 225 | 51 | 772 | 233 | 455.8 | 788 | 3332 | 3698 | 617.4 | 462.8 | 3146.2 | 613.6 | 738.8 | 817 | 406 | 871.8 | 657.4 | 798 | 722 | 768 | 3552.2 | 646
478 | 2604 | 492 | 488 | 382 | 581 | 950 | 537 | 4731.2 | 575 | 1303 | 724 | 801 | 986.6 | 696 | 1165.8 | 628 | 286.6 | 788.2 | 617.8 | 55 | 515 | 352 | 540.8 | 469 | 461 | 591 | 897.6 | 640 | 853.8 | 2148.8 | 2950 | 617.6 | 452.8 | 1177 | 894 | 2494.6 | 308 | 200 | 4747.8 | 221 | 1177 | 844 | 893 | 826 | 2014.4 | 551 | 498 | 2870.2 | 274 | 685 | 559.8 | 958 | 1782 | 365 | 2037.2 | 746.2 | 660.2 | 872.2 | 451 | 737.2 | 516 | 893.2 | 255.8 | 202.2 | 297.4 | 2354 | 4810.4 | 792 | 538.6 | 660 | 522 | 436.8 | 592 | 490.8 | 726 | 398.8 | 753 | 815 | 608 | 1160.2 | 723.6 | 836.8 | 1643 | 604 | 849.4 | 699 | 3365.6 | 1083.4 | 632.4 | 562 | 380 | 722.4 | 346.6 | 596 | 525 | 452 | 770 | 45 | 765 | 625 | 452.6 | 699 | 415.8 | 2173.6 | 48 | 854 | 608 | 523 | 1772.8 | 448 | 520.6 | 738 | 684.2 | 994.8 | 1757.2 | 153 | 1388.8 | 243.4 | 716 | 911 | 2730.6 | 267 | 525 | 4000.8 | 476 | 54 | 2029 | 707 | 386 | 1363 | 219 | 534.6 | 412 | 783 | 4061.2 | 424 | 973.2 | 626 | 712 | 661.4 | 2167 | 498 | 206 | 766 | 646 | 452 | 648 | 3443 | 899 | 466 | 851.8 | 643.8 | 775.2 | 1865 | 2220.8 | 464.4 | 365 | 640 | 1368.2 | 1125.6 | 720.2 | 1053 | 3705 | 3356 | 925 | 612 | 487 | 2753.8 | 50 | 1007.6 | 444 | 924 | 864 | 336 | 602 | 3076 | 504 | 160.2 | 51 | 868 | 309 | 555 | 788 | 3400 | 2496.4 | 621 | 458 | 3134.8 | 538.8 | 671 | 819 | 360 | 1325.6 | 741 | 897.4 | 610 | 791.4 | 2966 | 617
504.2 | 2604 | 368 | 450.8 | 382 | 995 | 963 | 1830.8 | 3682 | 479 | 1277.8 | 748 | 1159 | 2536 | 830 | 1011.4 | 821.4 | 430 | 229 | 589 | 141.4 | 555 | 520.6 | 929 | 411.8 | 488 | 553.4 | 498 | 640 | 847.2 | 4040 | 2990 | 42 | 408 | 1169 | 732.6 | 2465 | 308 | 200 | 4565 | 221 | 1686 | 964.2 | 917.8 | 778 | 1376.4 | 3142 | 458 | 3445.8 | 334 | 678 | 615 | 846.8 | 1951.4 | 399.2 | 976 | 767 | 701 | 2116.4 | 415 | 509 | 534 | 872.8 | 185 | 263 | 439 | 3447.6 | 7123.8 | 779 | 735.2 | 3107.8 | 522 | 308 | 669 | 458 | 714 | 557 | 697 | 824.2 | 594.4 | 831 | 717 | 787.2 | 1600.6 | 1364.6 | 983 | 815 | 3460.8 | 904.2 | 613 | 606 | 431.6 | 341 | 1847.6 | 967 | 453 | 491 | 809 | 45 | 905 | 527.8 | 393.2 | 747 | 311 | 2161.6 | 48 | 854 | 432.4 | 547 | 1259.4 | 590.2 | 565 | 668.4 | 575 | 891 | 588.4 | 153 | 1037.4 | 273 | 704 | 873 | 2643.8 | 280 | 603.2 | 5760.2 | 476 | 54 | 48 | 662 | 358 | 1502.8 | 332.2 | 560.2 | 1053.8 | 733.6 | 2376 | 404 | 882 | 544 | 3755.4 | 544.6 | 2159 | 958 | 248 | 820.8 | 570.4 | 1615.6 | 650.4 | 3517.2 | 1219.2 | 514 | 907.6 | 324 | 702 | 2012.2 | 299.6 | 444 | 339 | 1940.6 | 807 | 1952.4 | 525 | 2628.2 | 3051 | 3414 | 974 | 581.6 | 479 | 2549 | 50 | 1112 | 404.8 | 944 | 1270.4 | 376 | 584.6 | 3454.2 | 468 | 153 | 51 | 876 | 655.2 | 591 | 706.8 | 3688 | 602.8 | 609 | 518 | 3116 | 481.8 | 827 | 857.6 | 493 | 1277.4 | 751.4 | 2132 | 876 | 1187.2 | 2948.4 | 780.2
505 | 1935.6 | 266 | 454.2 | 247 | 1063 | 1023 | 570 | 1793.2 | 531.4 | 1270 | 768 | 1950 | 2962.2 | 798 | 1006 | 808 | 470 | 229 | 590 | 163 | 599 | 570.6 | 1497 | 578.6 | 652 | 623.8 | 498 | 640 | 808 | 4100 | 3102 | 42 | 394 | 1073 | 534 | 2443.6 | 362 | 200 | 1783.8 | 221 | 1747.2 | 1608.6 | 1237.8 | 874 | 1421.6 | 3191.6 | 531.8 | 3463 | 368.4 | 677.2 | 687 | 710.8 | 1848.8 | 393 | 992 | 886 | 662 | 1065 | 419.8 | 629.8 | 486 | 756.6 | 185 | 362.2 | 488 | 729.4 | 1594.6 | 679 | 965 | 6238 | 522 | 4778 | 829 | 371.8 | 738 | 731 | 586.8 | 646 | 694.2 | 820.6 | 1277 | 610 | 520.8 | 940.6 | 939 | 687 | 3283.4 | 1044.2 | 759.8 | 555.6 | 461 | 485 | 790.4 | 1483 | 1381 | 411 | 871 | 45 | 781 | 529 | 512 | 691 | 343 | 1600.6 | 171 | 642.4 | 342.2 | 3768 | 754 | 710 | 611.6 | 636 | 551 | 905.2 | 468.2 | 153 | 748 | 329 | 638.6 | 2124.4 | 2623 | 463 | 731.6 | 5719 | 476 | 54 | 48 | 677.8 | 339 | 1642.6 | 201 | 549 | 1457.6 | 750.8 | 1030.4 | 428 | 882 | 546 | 3807 | 576 | 1191.6 | 1070 | 206 | 764.6 | 556 | 412.4 | 636 | 4943 | 1040.6 | 526 | 352 | 308 | 661.4 | 1993 | 202 | 396 | 403.4 | 592 | 1697 | 163.4 | 537.8 | 4980.4 | 1958 | 1145.2 | 1065 | 450 | 1710.8 | 2600.6 | 50 | 1216.6 | 360 | 1003 | 1860 | 639.6 | 606 | 1371 | 426 | 153 | 51 | 796 | 564 | 595.8 | 685 | 3824 | 424 | 769 | 637.8 | 3068.4 | 750.6 | 771 | 853.8 | 560 | 1537.6 | 608.4 | 2400.4 | 768 | 1723.6 | 2453.4 | 1489.2
532.2 | 830 | 348.2 | 554 | 52 | 970.2 | 1115 | 582 | 534 | 883.4 | 1236.8 | 676 | 1849.6 | 3311.4 | 878 | 873.2 | 689.8 | 654 | 229 | 509 | 163 | 532.8 | 577.8 | 594.8 | 777.2 | 716.8 | 739 | 458 | 720 | 898 | 4020 | 3131.4 | 42 | 554 | 913.4 | 522 | 2270.4 | 54 | 133 | 2194.4 | 215 | 1820 | 1091.4 | 1237.2 | 771 | 1472 | 102 | 624.2 | 2386.2 | 336 | 902 | 743 | 634.8 | 1664 | 513 | 1124.4 | 1197.8 | 670.4 | 1001 | 397.4 | 743 | 2436.4 | 757.2 | 512.8 | 527 | 294.2 | 330 | 601 | 612.6 | 911.2 | 6242.4 | 523.2 | 380 | 793 | 423 | 738 | 737.2 | 532 | 587 | 603 | 830 | 1871.8 | 718 | 521.6 | 526 | 963.8 | 643 | 2783.2 | 1547.2 | 729 | 2105.2 | 553.8 | 532 | 757 | 691 | 3267.6 | 407 | 824.8 | 45 | 816 | 569 | 584 | 661 | 353.4 | 789 | 171 | 391.4 | 432.4 | 3738 | 756 | 740 | 668.4 | 628 | 836.4 | 902 | 435 | 527.8 | 742 | 377 | 761 | 842.8 | 1322.4 | 590.2 | 511 | 5659.2 | 565.8 | 1242.6 | 48 | 1432 | 339 | 1652 | 201 | 589.4 | 594.4 | 6105 | 1680.2 | 378.4 | 941 | 657 | 3825 | 571.6 | 596.8 | 1038 | 175 | 738.4 | 2174.8 | 382 | 624 | 2432.8 | 855.6 | 466 | 352 | 407.4 | 597 | 1975 | 293.2 | 220 | 490 | 159 | 3682.4 | 271 | 642.8 | 5331 | 656 | 566 | 1344 | 462 | 455 | 7766.8 | 50 | 236 | 348 | 841 | 1810.4 | 446 | 760 | 1491.4 | 524 | 153 | 51 | 956 | 684 | 315.8 | 717 | 872 | 764.6 | 823.6 | 515 | 3047.4 | 670 | 775.8 | 1008 | 550 | 1658.4 | 744.8 | 2762.2 | 596.4 | 1229 | 867 | 753.6
1911 | 746 | 443 | 542 | 117.4 | 683 | 1327 | 585 | 606 | 855.6 | 844 | 629.2 | 1838 | 570 | 770 | 878.2 | 647 | 546.8 | 193.6 | 468 | 141.4 | 471.2 | 593 | 468 | 312 | 660 | 737 | 439.6 | 818.4 | 1097 | 2774.8 | 3265.4 | 42 | 554 | 882 | 574.6 | 2136 | 54 | 111 | 1036 | 226 | 1820 | 1227.4 | 759 | 911 | 1495.6 | 172.8 | 677 | 1634 | 288 | 1126 | 735.8 | 513 | 1860 | 529 | 1106.2 | 2720.4 | 661 | 1013.8 | 303 | 755 | 2945 | 6217.2 | 1848.2 | 647 | 356 | 482.2 | 625 | 740.2 | 824 | 4896.2 | 530 | 383.2 | 793 | 395 | 714 | 850.4 | 643.2 | 539 | 538.2 | 854 | 1819 | 658 | 696.8 | 506 | 1750.2 | 448.4 | 846.4 | 4491.4 | 669.8 | 685 | 513 | 532 | 585 | 679 | 4955.2 | 1986.2 | 786 | 45 | 789 | 507 | 7386.8 | 669 | 229 | 786.4 | 171 | 417 | 496.2 | 3980.4 | 812 | 969.4 | 561.2 | 592 | 1583.2 | 930.8 | 2276.6 | 734.6 | 1503.8 | 353 | 901 | 724.8 | 777.2 | 555 | 667.6 | 4401.2 | 585.8 | 1088.4 | 48 | 4111.2 | 439.4 | 1801.4 | 201 | 603 | 2617.6 | 1113 | 4232.2 | 519.4 | 830.4 | 653 | 3779.6 | 556 | 620 | 970.8 | 175 | 748 | 3331.2 | 419.6 | 462.4 | 519 | 909 | 426 | 313.4 | 502.4 | 724 | 2059 | 316 | 121 | 604.8 | 137.8 | 4013.6 | 271 | 669 | 5319 | 656 | 1735 | 1324.8 | 830.2 | 440 | 4131 | 50 | 327.8 | 340 | 829 | 1625.6 | 446 | 781 | 1258.6 | 618.4 | 66.6 | 118.8 | 771.2 | 994.6 | 246 | 696.2 | 872.2 | 623 | 814 | 1076.8 | 3171 | 664.8 | 756.8 | 938.6 | 516 | 1493.8 | 689 | 1958.6 | 574 | 822.2 | 617.8 | 551
474 | 746 | 471.6 | 751 | 161 | 519 | 1309 | 786.6 | 630 | 898 | 561.2 | 506 | 1768 | 594 | 688 | 1045.8 | 599.8 | 497 | 52 | 586 | 55 | 525.4 | 592.8 | 556.8 | 288 | 799.4 | 855.8 | 434 | 868.4 | 1306.6 | 749.8 | 3417 | 42 | 687.2 | 1004 | 563.6 | 2152 | 54 | 187 | 1364.8 | 295 | 1812 | 1199 | 699.8 | 798.6 | 1564.4 | 102 | 701 | 1604 | 344 | 1126 | 587.8 | 2745.2 | 1129.4 | 529 | 1060 | 2599.2 | 901 | 853.4 | 247 | 803 | 2979 | 641 | 2610 | 676.6 | 160 | 468 | 465 | 867 | 932.4 | 58 | 593 | 1605 | 665 | 413.4 | 718 | 844.2 | 744 | 547.8 | 439 | 810 | 1944 | 594 | 957.2 | 487 | 1188 | 620 | 680.6 | 3606 | 707.4 | 685 | 588.6 | 357 | 551.4 | 621.2 | 4606.6 | 3015 | 774 | 45 | 687 | 429 | 596 | 651.4 | 315 | 790 | 121.8 | 407.2 | 548.4 | 4413.8 | 774.8 | 1385.8 | 561 | 604 | 2137.6 | 895.2 | 2725 | 543.8 | 1172.4 | 264.2 | 2503.4 | 736 | 778.2 | 406.2 | 824 | 2748.2 | 487 | 394.8 | 48 | 3906.8 | 483.8 | 2014.6 | 55 | 682.8 | 2779.2 | 1005 | 5307.8 | 768 | 815 | 637 | 902.2 | 623.8 | 590 | 1212 | 330.4 | 532 | 3400 | 532 | 750.2 | 551 | 1090.8 | 441.2 | 387 | 597.2 | 668 | 2030 | 298 | 120 | 684 | 53 | 3528.6 | 276 | 717 | 4173.2 | 640.8 | 3855.8 | 1164 | 1258.4 | 446 | 5966.6 | 50 | 279.8 | 316 | 894 | 1613.6 | 441.8 | 703.8 | 762.2 | 604 | 45 | 320 | 694.8 | 1257.8 | 270 | 554.8 | 742 | 720.4 | 802 | 1426.6 | 3230.2 | 3350.6 | 2334.4 | 890.4 | 432.2 | 1244.4 | 733 | 1813 | 562 | 827 | 674.6 | 518.8
430 | 1313.8 | 520.6 | 867 | 161 | 471 | 1195.4 | 818 | 654 | 1042.2 | 730.2 | 544 | 1728 | 618 | 638 | 963 | 588 | 557 | 52 | 626 | 55 | 683 | 492 | 506.6 | 288 | 639.2 | 825.4 | 470 | 930 | 3345.2 | 649.4 | 3446.2 | 42 | 768.8 | 1050.8 | 602 | 2239.6 | 54 | 220.2 | 1336.6 | 431 | 2320 | 957 | 691.8 | 834 | 1681 | 102 | 701 | 1301 | 1625.2 | 1049.2 | 451 | 4884.4 | 1156 | 529 | 893 | 2457 | 1070.4 | 547.2 | 301 | 733.4 | 2821 | 791 | 2629.8 | 619.8 | 160 | 452 | 366.2 | 867 | 813.2 | 58 | 577 | 1637.8 | 654.6 | 435.6 | 677 | 684 | 666.6 | 421.8 | 391 | 401.2 | 1934.4 | 650 | 1037 | 538.2 | 828.8 | 676 | 708.8 | 3718 | 781 | 625 | 516.4 | 397 | 385 | 556 | 2777 | 3096 | 967 | 45 | 631 | 566.2 | 480 | 645 | 1084.2 | 817.4 | 48 | 510 | 434 | 507.4 | 912 | 1647.2 | 1177.2 | 683.6 | 1012.2 | 844 | 2685 | 1310.8 | 805 | 241 | 3633 | 752.2 | 458.8 | 396 | 800 | 2735 | 547 | 478.2 | 48 | 2425 | 659 | 1553 | 55 | 691.2 | 2849 | 2295.2 | 6109.4 | 717.2 | 2072.8 | 671 | 787.8 | 741 | 590.4 | 1601 | 221 | 275 | 5483 | 512.4 | 1268.4 | 599.8 | 1065 | 426 | 421 | 581 | 654 | 1894.8 | 249.6 | 265.4 | 542 | 53 | 2046.8 | 395 | 609 | 1669.8 | 696.8 | 3684.4 | 1105 | 442 | 594 | 5149 | 50 | 207 | 406.4 | 864.2 | 2295.8 | 533 | 685.4 | 639 | 493.8 | 45 | 359 | 756.4 | 565 | 383.6 | 638 | 577 | 2607 | 559 | 422.2 | 3160.4 | 4554.8 | 2790 | 907.6 | 310 | 1090.4 | 800.2 | 4221 | 540.2 | 769.8 | 728.2 | 422
498 | 838 | 591.6 | 815 | 161 | 965.4 | 1139.4 | 1041.6 | 2605.4 | 1499.8 | 968.6 | 588 | 1823.8 | 672.4 | 723 | 939 | 568 | 548 | 52 | 601 | 55 | 1336.8 | 464 | 522 | 252 | 673 | 833 | 405.2 | 930 | 5185.2 | 667.4 | 3317.8 | 42 | 736 | 979 | 542 | 2273 | 54 | 348.6 | 978.6 | 447 | 4423.6 | 808.6 | 641.4 | 786.4 | 1755 | 172.8 | 677 | 1207 | 436 | 1054 | 499 | 614 | 1169 | 435.4 | 893 | 2457 | 1068 | 622.8 | 413 | 766 | 2972 | 988.6 | 2706.2 | 817 | 77.6 | 420 | 1659.2 | 915 | 624 | 58 | 581 | 1745.6 | 805 | 458 | 728 | 632 | 623 | 421 | 375 | 429 | 1932 | 634 | 1025 | 707 | 898 | 706.6 | 792.8 | 1663.4 | 781 | 587.4 | 351 | 457 | 1638.4 | 536 | 2790 | 3134 | 929.4 | 45 | 823 | 595 | 648 | 660.2 | 2258 | 951 | 48 | 528 | 430 | 533 | 905 | 552 | 1730.8 | 752.2 | 996.4 | 720 | 1221.8 | 218 | 1979.4 | 241 | 3629 | 502.4 | 582 | 328.4 | 760 | 1867 | 502.6 | 504 | 48 | 2501 | 783 | 3036.2 | 55 | 662.6 | 1153 | 820 | 5573.4 | 819 | 764 | 422 | 703 | 617 | 564 | 1649 | 160 | 238 | 9072.8 | 523 | 604 | 624.6 | 3080 | 450 | 453 | 533 | 682 | 1734 | 204 | 354 | 453.6 | 53 | 524 | 389 | 555 | 1459 | 1262.4 | 3618 | 1062.4 | 428 | 47 | 4649.4 | 50 | 207 | 447 | 1099.6 | 1858 | 505 | 500 | 639 | 543 | 45 | 359 | 709 | 477 | 442 | 685.2 | 525 | 2494.2 | 500.6 | 581 | 1055.8 | 5750.8 | 2754 | 945.6 | 281 | 988.8 | 797.4 | 4809 | 639 | 2102.4 | 917 | 499.2
526 | 826 | 605.2 | 862 | 52 | 351 | 1133 | 970.2 | 3873 | 778 | 1186.2 | 612 | 1881.4 | 944.4 | 883 | 967.4 | 568 | 544 | 52 | 465 | 55 | 753.6 | 441.6 | 669.8 | 228 | 635 | 800 | 390 | 841.4 | 1079.4 | 665.8 | 3243.4 | 42 | 626 | 913 | 421 | 2513 | 54 | 373 | 947 | 451 | 4402 | 893 | 632.6 | 2020.4 | 1583.4 | 229.2 | 797 | 1277.8 | 412 | 1732 | 529 | 1076.4 | 1148 | 333 | 949 | 415.8 | 1088.4 | 758 | 568 | 778 | 3069 | 1009 | 2794 | 773 | 57 | 908.4 | 468 | 953.4 | 624.2 | 58 | 517 | 1848 | 789 | 430 | 706 | 717 | 495 | 477 | 537 | 437 | 1384.2 | 652.4 | 883.6 | 654 | 903.6 | 619.8 | 755.8 | 2017.2 | 829 | 720 | 371 | 457 | 510.2 | 583.2 | 771 | 3220 | 2159.8 | 45 | 673 | 631 | 855 | 789 | 2258 | 857.8 | 227 | 606 | 465.2 | 593 | 1029 | 584 | 1767 | 723.6 | 1029 | 745.6 | 342.2 | 295.2 | 650 | 308.2 | 2512.6 | 830.2 | 456.8 | 267.4 | 728 | 1136.6 | 523.4 | 1418 | 48 | 3582.8 | 783 | 5266.8 | 55 | 529 | 692 | 832 | 3169.6 | 804.6 | 842.8 | 412 | 600.6 | 601 | 531.6 | 1644.8 | 136 | 238 | 3939.4 | 599 | 569.8 | 582 | 2948 | 479.6 | 473 | 504.8 | 570 | 1734 | 142 | 353 | 476.2 | 53 | 1053.2 | 387.6 | 511 | 2982.6 | 582 | 2499.6 | 2195 | 434.8 | 47 | 3490.6 | 94 | 115.2 | 553 | 1254.4 | 1576 | 591 | 500 | 2732 | 663 | 45 | 246 | 829 | 645.2 | 402 | 666 | 501 | 2385 | 503 | 741 | 539.6 | 3970.6 | 2904.8 | 843 | 236 | 1020 | 670.4 | 4624 | 3472.4 | 796 | 905 | 525.8
434 | 826 | 761 | 1046 | 52 | 367 | 1227.6 | 943 | 3859 | 754 | 1141.2 | 588 | 2082 | 755.4 | 968 | 1074.8 | 476 | 597.8 | 52 | 354.2 | 55 | 710 | 500.8 | 687.8 | 204 | 495 | 744 | 512 | 729 | 969 | 883.8 | 3172 | 42 | 492.4 | 1012.2 | 449.6 | 2476.2 | 54 | 933.8 | 932 | 418 | 4411.6 | 1119.4 | 769.8 | 742 | 1461 | 331.8 | 781 | 1170 | 402.8 | 1913.8 | 499 | 841.2 | 957.8 | 465.8 | 1039.8 | 409 | 934.4 | 718 | 835 | 790 | 3161 | 2001 | 2814 | 849 | 375.2 | 686.2 | 492 | 997 | 415.6 | 58 | 494.2 | 1764 | 900.2 | 458.8 | 737 | 721 | 435 | 445.8 | 571 | 437 | 619 | 600 | 720.8 | 649 | 1017.6 | 627 | 825.4 | 1581.2 | 980 | 783 | 386 | 326 | 577 | 644.6 | 597 | 3395.8 | 859.8 | 45 | 685 | 581.4 | 765 | 797.8 | 2290 | 667 | 227 | 602.8 | 605 | 779 | 948.8 | 724.6 | 1940 | 810 | 1055.6 | 790 | 341 | 379.2 | 678 | 330 | 700.2 | 1375 | 542 | 43 | 650.2 | 3323 | 440.6 | 1030 | 48 | 1135.6 | 907 | 3990.6 | 55 | 529 | 632.4 | 856 | 2868.8 | 551 | 920 | 388 | 538 | 541 | 644 | 2267.8 | 136 | 262 | 2629 | 530.2 | 423.6 | 694 | 2821 | 599.4 | 47 | 458 | 562 | 1123.8 | 142 | 377 | 501 | 231 | 8712.8 | 444 | 428.8 | 3842.6 | 466 | 846 | 1024 | 403 | 47 | 3029.6 | 270 | 54 | 495.4 | 1029.6 | 1576 | 1998 | 480 | 2810 | 769.4 | 45 | 168 | 789 | 620 | 1620.2 | 616.6 | 1617.8 | 5277 | 527 | 741 | 671.4 | 3525.2 | 1719.8 | 783 | 263 | 1054.6 | 671 | 4644 | 4174 | 732 | 1177.8 | 593
418 | 953.4 | 445.2 | 1247.2 | 52 | 623.8 | 1286 | 1003 | 3838 | 580 | 1054 | 522 | 1962 | 771.4 | 947 | 1089 | 452 | 500 | 52 | 368 | 55 | 499.2 | 404 | 603.8 | 809.8 | 563 | 648 | 524 | 708.2 | 965 | 813 | 2699.8 | 72.6 | 582 | 843 | 588 | 2453.8 | 54 | 1499.6 | 894 | 436 | 1860 | 1304 | 942.6 | 1983 | 1419.4 | 261 | 771.8 | 1144 | 352.4 | 1645.4 | 657.4 | 652 | 934 | 490 | 978 | 398 | 765.8 | 658 | 767.8 | 818 | 3213.4 | 2001 | 2659 | 808.4 | 414 | 2886.4 | 492 | 1073 | 494 | 58 | 642.4 | 1760.8 | 1062.2 | 417 | 827 | 665 | 468.6 | 448 | 444.6 | 453 | 603 | 602 | 860 | 563.8 | 921.4 | 647 | 1035.6 | 1063.8 | 1092 | 692 | 461.6 | 332.6 | 607 | 723 | 607 | 3346 | 745.6 | 45 | 693 | 563 | 1945.2 | 837 | 1937.4 | 655 | 191.2 | 589 | 781 | 795 | 768 | 730 | 1966 | 938.4 | 1215.4 | 2065.6 | 353 | 252 | 782 | 354 | 647 | 1348 | 585 | 43 | 580 | 3323 | 394.4 | 480.6 | 48 | 867.6 | 737.6 | 3956 | 55 | 524 | 563 | 876 | 1700 | 552.2 | 796 | 412 | 638 | 445 | 719.2 | 1934 | 136 | 298 | 1078.6 | 916.4 | 577.6 | 651.6 | 2760.4 | 733 | 47 | 462 | 1005.6 | 745 | 142 | 392.2 | 678.8 | 343 | 3160 | 740 | 397 | 3647 | 476 | 903 | 1056 | 339 | 47 | 2580 | 270 | 159.6 | 561.4 | 917.2 | 1635.2 | 3896 | 400 | 2790 | 848 | 45 | 51 | 747.6 | 620 | 471 | 712 | 425.6 | 5265 | 602.8 | 846 | 2792 | 3386 | 860 | 839.4 | 269.6 | 1046 | 651 | 2458.6 | 4149 | 718 | 948.2 | 431.4
582 | 865.8 | 516.4 | 1172.4 | 52 | 785.2 | 1348 | 2116.4 | 1945 | 488 | 1094.2 | 466 | 1828.4 | 953 | 904.8 | 1113 | 480.4 | 464 | 52 | 343 | 55 | 636 | 410 | 696 | 272.6 | 547 | 49 | 452 | 641.2 | 941.4 | 813 | 771 | 195 | 614 | 704 | 676 | 2517.8 | 54 | 612 | 799.4 | 436 | 1833 | 1301.6 | 921 | 1575 | 1430 | 261 | 925.4 | 1590.8 | 382.8 | 1749 | 3102.6 | 949.4 | 878 | 430 | 1427.4 | 427.2 | 659.2 | 816.4 | 670 | 1644.8 | 3141.4 | 1806 | 2631 | 732 | 416.4 | 2826 | 525.6 | 967 | 580.8 | 58 | 1969.4 | 588 | 925.6 | 434 | 683 | 603 | 3935 | 545.4 | 504.6 | 469 | 49 | 658.8 | 738 | 535.8 | 731 | 663 | 561.6 | 1066.8 | 1179.6 | 616 | 512 | 413.4 | 599 | 668.4 | 790 | 3466 | 674.4 | 45 | 653 | 551 | 3812 | 839.4 | 380 | 513.6 | 48 | 818.2 | 805 | 2844.4 | 638 | 730 | 1890.6 | 779.2 | 962.4 | 883 | 446.8 | 252 | 814.4 | 406 | 769.4 | 1355.8 | 598 | 43 | 594 | 3241 | 340 | 653 | 48 | 915 | 690 | 3656 | 223 | 1783.8 | 555 | 920 | 1724.8 | 624 | 760 | 428 | 598 | 741 | 711 | 1694 | 136 | 298 | 678 | 836.2 | 631 | 490 | 1129.6 | 733 | 47 | 601.2 | 1466.8 | 819 | 850.2 | 470 | 532 | 443 | 3207.2 | 702.6 | 1668 | 3586 | 488.6 | 743 | 1104 | 343 | 47 | 2476 | 270 | 186 | 502.2 | 870.6 | 1676 | 3860 | 444 | 981 | 852.4 | 45 | 51 | 672 | 628 | 452 | 704 | 448 | 4148.8 | 508 | 846 | 2792 | 3543 | 860 | 1302.4 | 1454 | 1046 | 571 | 1876.4 | 4143 | 718 | 989 | 1421
545.2 | 724 | 685.6 | 1037 | 52 | 1333.2 | 1337 | 796 | 747.8 | 560 | 953 | 548.2 | 1616 | 875.2 | 849 | 1067.4 | 374.4 | 1355.4 | 52 | 354.6 | 96.2 | 644 | 458 | 758 | 414.2 | 462 | 118.6 | 438 | 696 | 890 | 1092.8 | 843 | 195 | 673 | 686.6 | 744 | 2443.4 | 54 | 548 | 813 | 365.4 | 1563 | 1490 | 827 | 2768 | 1430.8 | 466.2 | 670.6 | 2543.8 | 450 | 1781.6 | 3038 | 924 | 933.8 | 462 | 1201.4 | 549.6 | 599 | 1952.6 | 506.8 | 4271 | 3099 | 1827.6 | 2631 | 676 | 476.8 | 2925.4 | 567 | 972.2 | 623 | 58 | 472 | 600.4 | 833.4 | 617.8 | 683 | 627.8 | 3935 | 750 | 616.2 | 355 | 49 | 543.2 | 1766 | 483 | 731 | 787 | 578.8 | 938 | 978.8 | 656 | 584 | 496 | 627 | 565.8 | 744 | 3461.6 | 656 | 45 | 714.4 | 563 | 3606 | 720.2 | 488.4 | 533 | 48 | 812 | 806.4 | 4168 | 607 | 874.6 | 1249.8 | 794.8 | 957.4 | 1010.4 | 544 | 252 | 1734.2 | 366 | 2354.8 | 1377 | 554 | 43 | 642 | 2734.8 | 595.2 | 752 | 48 | 882 | 945.2 | 3487 | 235 | 1708.6 | 555 | 972.8 | 1338.6 | 1180 | 760.4 | 508 | 586 | 785 | 720 | 2264.6 | 164 | 298 | 722 | 657.2 | 473.2 | 446 | 677.4 | 733 | 47 | 531.8 | 813 | 855 | 3415 | 534 | 492 | 552.4 | 2706.8 | 676 | 556 | 3631.4 | 349 | 603.2 | 1092 | 295 | 47 | 2414.6 | 270 | 186 | 443.4 | 773 | 1652 | 3860 | 497 | 586.6 | 907 | 153 | 51 | 664 | 547.4 | 479 | 1805.2 | 508 | 5013.6 | 539 | 846 | 2767.2 | 3511 | 915 | 741 | 314 | 1046 | 571 | 1894 | 1402.2 | 682 | 1025 | 439
483.8 | 611.2 | 586 | 1017 | 208 | 3478 | 1186.8 | 880 | 758 | 742 | 893 | 555.4 | 1216 | 644.8 | 799 | 852 | 384 | 453 | 122.8 | 367 | 261 | 663 | 482 | 794 | 1070.8 | 316 | 223 | 438 | 659.2 | 650 | 1438.2 | 936.6 | 195 | 601.6 | 707 | 736.4 | 2468 | 54 | 633.8 | 782.6 | 525 | 677.4 | 1409 | 886.6 | 2712 | 1386.2 | 370.2 | 625.8 | 3631 | 450 | 1620 | 3122.8 | 843.2 | 1087 | 386 | 960 | 699 | 591 | 590.8 | 452 | 4223 | 2949 | 1882 | 2538 | 639.6 | 744 | 1167.2 | 663 | 980 | 596 | 58 | 436 | 673 | 751 | 637 | 623 | 780 | 3893.4 | 654.8 | 598.6 | 343 | 49 | 652.4 | 699 | 483 | 678.2 | 795 | 765.8 | 818 | 937 | 528 | 656 | 498.4 | 627 | 565.2 | 714.6 | 3163.2 | 1879 | 45 | 760 | 616.6 | 3609.4 | 685 | 650 | 573 | 48 | 668 | 952 | 4116.4 | 595 | 1044.8 | 773 | 834.8 | 987.8 | 1079 | 992.2 | 96.6 | 2820.4 | 466.4 | 3412.4 | 1362 | 554 | 43 | 663 | 766 | 674 | 794.2 | 48 | 898 | 690.4 | 3563.4 | 102.6 | 2096 | 555 | 1024 | 992 | 1060 | 814.2 | 500 | 586 | 807.4 | 635.4 | 2297 | 196 | 378 | 794 | 626 | 488.2 | 1648.6 | 680.8 | 6316.6 | 47 | 575 | 803.6 | 1449.2 | 3537.4 | 500 | 583.6 | 647 | 602 | 655 | 492.2 | 3711.2 | 389 | 515 | 1076 | 319 | 47 | 2515 | 94 | 159.6 | 2113.4 | 786.6 | 1372.8 | 2401 | 407.8 | 57 | 791.8 | 225 | 51 | 626.4 | 501 | 1805.2 | 705 | 588 | 2654.4 | 613.8 | 2341.4 | 2753.8 | 3491 | 858.8 | 683 | 314 | 1046 | 631 | 788.6 | 562.6 | 684 | 1065.8 | 476.6
1828 | 619 | 537.2 | 931.2 | 247 | 3463.6 | 1245 | 855 | 790 | 890 | 823.2 | 522 | 541 | 679.2 | 729 | 991.6 | 449.6 | 453 | 229 | 431.8 | 261 | 706.2 | 490 | 850 | 427 | 308 | 240.2 | 438 | 648 | 686 | 3573 | 1057 | 164.4 | 535.6 | 943 | 569 | 2548 | 54 | 356.6 | 901.4 | 599 | 547.6 | 1267.8 | 591 | 2708 | 1361.4 | 30 | 527 | 3640.6 | 2097.6 | 1580 | 3150 | 974.6 | 1199 | 364.4 | 820 | 806.2 | 647.8 | 564 | 506 | 4226.8 | 2917 | 1874 | 2538 | 657 | 904.8 | 829.4 | 707 | 1016 | 585.2 | 58 | 444 | 669 | 750 | 729 | 551 | 784 | 3896 | 601.2 | 720 | 283 | 170.6 | 820.4 | 1323 | 453 | 599 | 827 | 913.2 | 842 | 937 | 579.2 | 637.6 | 352 | 626 | 443 | 697 | 3201.6 | 603 | 45 | 820 | 627.4 | 2395.8 | 726.6 | 650 | 475 | 48 | 707 | 1040 | 4032 | 936.8 | 1109 | 745 | 570 | 925 | 1157.2 | 1332.4 | 153 | 2698.6 | 724.4 | 3350 | 2225.6 | 472 | 43 | 677 | 949 | 831.6 | 715.8 | 48 | 1287.6 | 687 | 3536 | 280.6 | 2067 | 519 | 1008 | 785 | 689.6 | 893.4 | 530 | 629 | 877 | 577.4 | 2141.8 | 202 | 514 | 769.2 | 807.2 | 597.8 | 420 | 1055.2 | 763.6 | 47 | 599 | 837 | 775 | 3577 | 497 | 608.4 | 666 | 537.2 | 513.6 | 445 | 3857 | 571 | 863 | 992 | 519 | 47 | 2445 | 50 | 163.2 | 2584 | 789 | 812.8 | 445 | 376 | 57 | 636 | 225 | 51 | 692 | 549 | 1650.2 | 759.6 | 631.4 | 3727.8 | 614 | 1014.8 | 1143.2 | 3447 | 934 | 690 | 314 | 984.6 | 1343 | 872.4 | 590 | 797.2 | 1210 | 359
569 | 623 | 612.8 | 652.8 | 480 | 3229 | 1680.4 | 710.6 | 807.6 | 894 | 788 | 630 | 621 | 712 | 729 | 1151.4 | 654 | 477 | 229 | 537 | 450.8 | 6135.6 | 490 | 799.8 | 557 | 2171 | 309 | 438 | 658 | 674 | 3573 | 1101 | 42 | 528 | 1203 | 540.6 | 2688 | 61 | 338 | 864 | 611 | 596.4 | 1250 | 615 | 2756 | 1212 | 2705 | 503 | 3644.4 | 28 | 1596 | 507.2 | 953.2 | 1164 | 394 | 949 | 871.8 | 638.8 | 508 | 879.4 | 4168.2 | 983.6 | 1874 | 2538 | 621 | 1011 | 825.4 | 604.2 | 1064 | 508 | 58 | 481.6 | 725 | 718 | 836.6 | 631 | 751 | 566.2 | 785 | 614.8 | 247 | 555.8 | 779 | 699 | 443 | 615 | 791 | 1432.2 | 816.8 | 911.8 | 484.8 | 504.6 | 312 | 830 | 493.4 | 697 | 3127 | 634.6 | 45 | 1030 | 733.6 | 568 | 766.2 | 1884.6 | 378.4 | 48 | 675 | 1027 | 1972.6 | 996 | 1051 | 733 | 498 | 913 | 1176 | 350.4 | 905.4 | 2795 | 821 | 2240.8 | 480 | 440 | 43 | 677 | 1553 | 713.4 | 532 | 48 | 1701.8 | 714 | 3524 | 393.4 | 2097.8 | 463.8 | 984 | 659 | 571 | 864 | 542 | 804.4 | 2158.2 | 522 | 1374.6 | 161 | 430 | 762 | 947.8 | 875 | 3603 | 1333.6 | 764 | 106 | 623 | 895.4 | 817 | 2949.6 | 443 | 424 | 701 | 1563.4 | 509.4 | 457 | 3451 | 532 | 1197.4 | 831.8 | 1707.6 | 47 | 2490.6 | 50 | 542 | 2584 | 799.6 | 848 | 545 | 558.8 | 57 | 532 | 81 | 51 | 776 | 513 | 3015 | 1827.2 | 969.4 | 1452.4 | 685.8 | 1066 | 822.8 | 3272 | 1927 | 650 | 687.4 | 1226.2 | 2402.4 | 934 | 693 | 931 | 1268.4 | 327
448 | 623 | 482 | 589.6 | 484 | 3265 | 2075.8 | 674 | 774 | 1027.6 | 792 | 644.6 | 621 | 516 | 729 | 1041.4 | 661.6 | 453 | 229 | 495 | 621 | 717.8 | 630.6 | 3495.2 | 481 | 4150 | 239.4 | 422.8 | 479 | 710 | 3578.2 | 1077 | 42 | 523.2 | 677 | 603 | 2775.2 | 215.2 | 286 | 985.6 | 687 | 613.2 | 1270 | 577.8 | 2688 | 1260 | 2737 | 497 | 3506 | 28 | 1572 | 535.2 | 946.4 | 1087 | 487.6 | 1034.6 | 891.2 | 750 | 528 | 1322.8 | 4056 | 504 | 1834 | 1038.6 | 591 | 2100.2 | 586.2 | 504 | 1043 | 500 | 58 | 490 | 794.6 | 1622.4 | 1023 | 651 | 721 | 511.8 | 561.4 | 668 | 211 | 1357.2 | 897.8 | 699 | 494.6 | 623 | 647 | 1858.4 | 616 | 875.4 | 459 | 560 | 308 | 760 | 459.8 | 721 | 1623 | 820 | 45 | 1038 | 785.2 | 542.2 | 767 | 817.2 | 234.4 | 48 | 475.8 | 1099 | 3898 | 1008 | 887.8 | 753 | 506 | 855.8 | 1033.4 | 311 | 664 | 2398.4 | 704 | 655 | 558.6 | 475.2 | 207 | 868.2 | 3629.6 | 674 | 552 | 48 | 769 | 638 | 3796.2 | 299 | 2193 | 392.4 | 1037.8 | 627 | 591.8 | 856 | 797 | 856 | 1099.4 | 578 | 1177 | 196.6 | 363.2 | 782 | 904.4 | 947 | 3611 | 967.6 | 1880.6 | 324.2 | 675.2 | 670 | 842 | 444 | 423 | 383 | 769 | 3154.6 | 431.2 | 523 | 2120 | 508 | 483.4 | 768.6 | 1067 | 47 | 2523 | 174 | 603.2 | 2568 | 758 | 717.4 | 3856.6 | 663.2 | 57 | 565.2 | 45 | 51 | 868 | 513 | 2848 | 709.8 | 1046.2 | 610 | 639 | 719 | 770 | 3627.6 | 1345 | 725.6 | 737 | 1388.8 | 2576.2 | 1074.6 | 862 | 1025.4 | 1288.6 | 289
448 | 583 | 645.8 | 7397 | 407.8 | 3231.2 | 1327 | 830 | 703 | 957.4 | 765.8 | 515 | 605 | 469 | 579 | 982.4 | 723 | 373 | 229 | 495 | 548.2 | 755 | 796.2 | 4011 | 391 | 521 | 135 | 374 | 371 | 852.4 | 2975.6 | 1036.2 | 241 | 481 | 1977 | 861 | 2783.6 | 286 | 378 | 1079 | 555 | 1775.6 | 2327.6 | 653 | 745 | 1205.2 | 131.6 | 541 | 3549.8 | 28 | 1674 | 508 | 1140.2 | 1132.4 | 576.6 | 1094 | 823 | 762 | 676 | 676 | 3931.2 | 534 | 1774 | 39 | 576.6 | 1014.4 | 525.6 | 330.4 | 1013 | 581.6 | 58 | 490 | 812 | 1234.2 | 1036.6 | 651 | 704.2 | 537.4 | 473 | 714 | 211 | 1081.8 | 791.8 | 643 | 1762.8 | 639 | 751 | 979.4 | 571 | 1821.4 | 447.8 | 505.6 | 368 | 693.8 | 414.2 | 745.8 | 571 | 825.4 | 45 | 990 | 718 | 600 | 763 | 766 | 286 | 48 | 1419 | 1191.6 | 3844.8 | 967.8 | 1267.8 | 724 | 546.6 | 777.8 | 756 | 362 | 621.8 | 857 | 634 | 782.6 | 677.6 | 512 | 315.6 | 897 | 3434.4 | 674 | 547 | 48 | 805.8 | 743.2 | 3874.6 | 570.8 | 2016 | 408 | 1145.6 | 735.8 | 697 | 803.4 | 853 | 845 | 952.2 | 573.8 | 1611.8 | 250 | 466 | 652.2 | 2040.8 | 872.6 | 4230.4 | 905 | 839 | 522.2 | 638.8 | 622 | 871.8 | 440 | 503 | 436.4 | 731.8 | 3335.4 | 305.2 | 387 | 1156 | 484.2 | 468 | 975 | 1555 | 47 | 2551.2 | 150 | 695 | 2524 | 744 | 617.6 | 4985 | 664 | 57 | 630 | 45 | 431.2 | 949.8 | 457 | 2205.8 | 752 | 967 | 725.6 | 651 | 614.6 | 1463.6 | 3999.2 | 872.6 | 1046.8 | 741 | 2586.4 | 2511.4 | 1080.6 | 832.8 | 1212 | 2536.4 | 417
448 | 523 | 1206.8 | 591 | 394 | 3252 | 1411 | 767 | 683 | 709.4 | 737 | 1307 | 736 | 377 | 532.8 | 1023.6 | 864 | 400.8 | 52 | 480 | 539 | 958.2 | 757 | 4392.2 | 403 | 723 | 147.4 | 300.8 | 347 | 851 | 570 | 955 | 314.4 | 1495.2 | 926.6 | 901 | 2823.6 | 326 | 480 | 1019.4 | 362 | 3587.8 | 1133.6 | 661 | 871.8 | 4263.2 | 163.6 | 647.4 | 3563 | 28 | 1772 | 508 | 821.8 | 1000 | 690.4 | 1013 | 904 | 812 | 719.2 | 710 | 3858 | 547.6 | 1791 | 39 | 631 | 1128.4 | 416 | 210 | 1084.2 | 792 | 58 | 476.4 | 852 | 854 | 951.4 | 651 | 691.8 | 913.4 | 437 | 614 | 231 | 610.4 | 735 | 674.2 | 531.6 | 559 | 787 | 966 | 640.6 | 2074 | 505 | 863.4 | 379 | 787.8 | 458.8 | 725.6 | 571 | 2169.8 | 45 | 1022 | 646.8 | 543 | 723 | 792 | 1240.4 | 48 | 1426.2 | 1137 | 3817 | 883.2 | 1649.6 | 760 | 659 | 832.2 | 724.4 | 336 | 629.2 | 852.6 | 627.6 | 1012 | 674.8 | 2673 | 417 | 961.8 | 3390 | 687.6 | 1294.2 | 48 | 868.2 | 807.6 | 3941 | 616.4 | 4434.4 | 896.6 | 1162.6 | 834.2 | 845 | 600.8 | 877 | 798.4 | 886.8 | 521.4 | 1692.4 | 1126 | 571 | 449 | 838 | 1480 | 3672.2 | 1656.2 | 853 | 291.6 | 578.2 | 622 | 955 | 515.2 | 590 | 549.8 | 2364.2 | 3342 | 341.6 | 294 | 1104.8 | 389 | 416 | 1031 | 1781.8 | 47 | 2626 | 154.8 | 658.6 | 2409.6 | 687 | 494 | 4961 | 637 | 57 | 598.8 | 153 | 2695.6 | 929 | 385.8 | 366.4 | 616 | 1535.2 | 775 | 911.8 | 765 | 902 | 2328.4 | 954.8 | 979.8 | 757 | 1369 | 2393 | 3187 | 937.8 | 2380.4 | 3700.8 | 466.6
52 | 577 | 1042.8 | 711 | 486.2 | 3300 | 1283 | 813.4 | 3827.2 | 587 | 825 | 3004.4 | 816 | 353 | 650 | 8339.8 | 801.2 | 437 | 52 | 379.4 | 427 | 627 | 809.8 | 4241.2 | 403 | 923.2 | 209 | 240 | 323 | 912.6 | 712.4 | 1021 | 454 | 590 | 970.2 | 1081.8 | 2781.8 | 326 | 480 | 854 | 356 | 3505 | 956 | 644.2 | 933.6 | 3926.6 | 1684.6 | 1006.2 | 3699 | 28 | 1825 | 466.4 | 615.4 | 1000 | 1860.4 | 907.4 | 757.4 | 729 | 732 | 766.6 | 3894 | 498 | 1755 | 39 | 667 | 1232 | 416 | 210 | 2349.6 | 785.4 | 58 | 450 | 966.4 | 868 | 868.2 | 766.2 | 610 | 1407.8 | 437 | 550 | 199 | 526 | 1083.2 | 690.2 | 1695 | 583 | 827 | 1006 | 759 | 2104 | 595 | 1286.2 | 393 | 793.8 | 679 | 786.2 | 574.6 | 1016 | 45 | 880 | 576.6 | 645 | 795 | 706.4 | 827.2 | 48 | 1428 | 1274 | 3815 | 780 | 742.4 | 771.4 | 610.6 | 1242.6 | 1034 | 402 | 657 | 627 | 634 | 969 | 850.6 | 2743 | 212 | 1005 | 2783.4 | 639 | 932.6 | 48 | 818 | 828.6 | 2362 | 634 | 2393.8 | 2910.2 | 1227 | 723 | 1065.8 | 553 | 801 | 632 | 858.4 | 582 | 1327 | 2440 | 591 | 2545.6 | 589.6 | 935.6 | 490 | 1314.6 | 829 | 250 | 591 | 610 | 917.4 | 558 | 490 | 534.6 | 3511 | 2377.2 | 1632.8 | 394 | 4659.4 | 389 | 493.8 | 1019 | 1811.4 | 47 | 2782 | 162 | 565 | 2412 | 723 | 410.6 | 4985 | 519.6 | 57 | 632 | 153 | 1124.4 | 955.4 | 399 | 328 | 532 | 3770.8 | 752 | 801.2 | 757 | 633.2 | 829 | 901 | 1096.6 | 753 | 1323.8 | 2294.2 | 3645.4 | 971 | 1153.6 | 3427.6 | 573
52 | 671 | 1411.2 | 655.2 | 782 | 3336 | 1311 | 725.2 | 3763 | 607 | 756 | 2717.2 | 799 | 385 | 602 | 751.2 | 666.8 | 461.8 | 52 | 415 | 402 | 616.2 | 721.2 | 1721.4 | 439 | 915.4 | 209 | 227.2 | 471 | 979.4 | 750.4 | 1046.6 | 496 | 710.8 | 872.6 | 1071.4 | 2809 | 478 | 484 | 870.2 | 359 | 3508.6 | 844 | 1246 | 964.8 | 3556.6 | 8224 | 814.6 | 3739 | 28 | 830 | 492 | 6980.6 | 976 | 526 | 893 | 816.8 | 881.6 | 808 | 957 | 3858 | 571.2 | 1818 | 39 | 590.8 | 1142.8 | 6654.6 | 1513.2 | 1219 | 1003.8 | 58 | 482 | 925.8 | 850.8 | 773 | 568.6 | 634 | 3900 | 417 | 745.6 | 199 | 493 | 869.8 | 793 | 1591 | 665.8 | 803 | 1030 | 807 | 3127 | 602.2 | 493 | 486.4 | 905 | 765 | 926.4 | 673 | 988 | 45 | 922 | 628.2 | 777 | 807 | 768 | 282 | 48 | 1388 | 1231.2 | 596 | 1992 | 696 | 734 | 497 | 726.6 | 976 | 849 | 586.2 | 650 | 602 | 945 | 834.4 | 2744.6 | 212 | 899 | 727 | 641 | 623 | 48 | 930 | 639.6 | 1440.8 | 470 | 583 | 2952 | 1026 | 685 | 1025 | 584 | 590 | 632 | 868 | 514 | 1240 | 2452 | 591 | 3271.4 | 5449.2 | 650 | 2387.8 | 923.4 | 793 | 282 | 606.4 | 610 | 1031.8 | 536.6 | 461.8 | 532 | 3619.8 | 882 | 379 | 452 | 6938.8 | 349 | 764.2 | 919.8 | 1681 | 47 | 2901 | 171.6 | 611.8 | 2564.6 | 824 | 361 | 2487 | 420 | 57 | 616 | 153 | 2855.6 | 1161 | 365.4 | 300 | 624 | 3653 | 1317.4 | 2346 | 854.2 | 779.8 | 1148.6 | 949 | 4374.2 | 724 | 1270.6 | 1846.2 | 3565 | 1123 | 1065 | 2877.2 | 665
52 | 759 | 670.2 | 610 | 673.6 | 3312 | 1321 | 560 | 3819.4 | 671 | 709 | 2853.8 | 812 | 510 | 893 | 846 | 494.2 | 448 | 52 | 438 | 501 | 541 | 300.8 | 1113.2 | 1326.6 | 1324 | 209 | 230 | 501 | 1103 | 614 | 1232.2 | 469 | 701.4 | 1041.2 | 742.6 | 2775.6 | 401.8 | 432 | 1021.4 | 330 | 2772.4 | 1062 | 1644 | 1015.4 | 3708.8 | 2874 | 2031.4 | 3692.4 | 3000 | 839 | 523.2 | 651 | 956 | 483.6 | 934 | 1086.6 | 1143 | 2093.4 | 1033 | 3864 | 597 | 933 | 39 | 428.4 | 2216.6 | 594 | 270 | 1190.2 | 888.4 | 58 | 466 | 853.8 | 807.6 | 705 | 469 | 634 | 4133.6 | 449 | 627.2 | 128.6 | 49 | 607 | 793 | 1740.6 | 714 | 679 | 1113.6 | 846.6 | 1902.8 | 604 | 444.2 | 522 | 2085.8 | 803.4 | 932 | 733 | 994.4 | 45 | 833.8 | 595.4 | 601 | 747 | 790 | 216.6 | 48 | 1227 | 1171 | 576.8 | 754 | 698 | 885 | 52 | 747.6 | 919 | 915 | 528.6 | 803.4 | 578 | 925 | 756 | 2761 | 323 | 973.2 | 880 | 659 | 502.4 | 48 | 1054 | 552 | 1363.8 | 430 | 681 | 2904 | 774 | 757 | 935 | 637 | 524 | 727.2 | 868 | 533.6 | 1354 | 1957 | 603 | 3434 | 466 | 616.6 | 3593 | 842.2 | 785.6 | 169 | 688 | 590 | 918.2 | 648.2 | 523.4 | 604.4 | 3675.2 | 1700.4 | 739.8 | 452 | 3481.6 | 263.4 | 946 | 583.6 | 1665.8 | 47 | 2945 | 166.8 | 54 | 3778.4 | 851.2 | 299.2 | 1949 | 464 | 134.2 | 1103.6 | 109.8 | 3463 | 906.2 | 631.8 | 321 | 461.6 | 3733 | 3919.8 | 2312 | 766 | 966 | 1453.2 | 923.2 | 4295 | 626.2 | 1174 | 861.8 | 3535 | 1073 | 983.6 | 1259.2 | 661
52 | 815 | 551.2 | 671 | 703.2 | 3348 | 1185 | 611.8 | 3868.4 | 962 | 677 | 2785 | 822.2 | 534 | 1453 | 983.6 | 510 | 460 | 52 | 502 | 490 | 597.8 | 204 | 1014.2 | 886.4 | 1731 | 209 | 210 | 541 | 1096 | 584 | 975 | 623.8 | 695 | 1015.8 | 622.8 | 2660 | 399 | 310 | 1164 | 237.2 | 643.2 | 1214.6 | 1641.8 | 1187 | 3725.6 | 2954 | 1193.4 | 4426.6 | 3096 | 765 | 616 | 678.2 | 988 | 347.6 | 858.4 | 1409.2 | 1017.8 | 749.2 | 978 | 3863.2 | 587 | 2013 | 39 | 4786.8 | 895 | 732.8 | 451.8 | 1105 | 795.2 | 58 | 450 | 764.2 | 894 | 835.4 | 521 | 1966.4 | 4023.2 | 429 | 562 | 142 | 49 | 655 | 801 | 1861 | 726 | 596 | 1076.6 | 894.2 | 1812 | 528 | 622.2 | 527 | 2729.6 | 679.6 | 960 | 652 | 857.6 | 45 | 787 | 585 | 612 | 767 | 1823 | 398.8 | 191.2 | 2210 | 1239 | 536 | 2212.2 | 503.6 | 1154.8 | 52 | 955.4 | 949 | 921 | 541.8 | 861.6 | 479.6 | 710 | 768 | 1108.2 | 154 | 920 | 822 | 602.4 | 452 | 48 | 1102 | 547.2 | 1232 | 559 | 681 | 584 | 734 | 933.6 | 1000.2 | 700 | 548 | 759 | 851.2 | 758 | 1327 | 1263.4 | 452.8 | 3425.4 | 478 | 581.4 | 4475 | 804 | 1747.8 | 95 | 748 | 444 | 875 | 2405.2 | 590 | 649 | 2054.6 | 1596.4 | 1237 | 616 | 3624 | 259 | 946 | 542 | 1381.4 | 47 | 2945 | 162 | 54 | 2618 | 854.6 | 352 | 1219.4 | 465 | 250 | 1813.8 | 45 | 811.4 | 756.6 | 855 | 215 | 419.4 | 3121.6 | 3968.6 | 2331.6 | 998.2 | 879 | 886 | 1005.2 | 4130 | 699 | 1174 | 738.4 | 1353 | 1030.6 | 960.8 | 1294 | 745.4
52 | 743 | 521 | 782.2 | 710 | 3459.6 | 1065 | 660 | 797 | 806 | 725 | 880.8 | 716.2 | 495 | 620 | 973 | 506 | 508 | 52 | 458 | 502 | 664.4 | 234 | 1024 | 479 | 751.8 | 49 | 290 | 613 | 1096 | 644 | 3170.6 | 669 | 559 | 714.6 | 682.2 | 2523 | 566 | 350 | 1120 | 501.2 | 682.6 | 4636.6 | 1601.4 | 1024 | 2387.4 | 1618 | 1823.2 | 3416.2 | 3096 | 740 | 760 | 718 | 1985 | 325.2 | 831.2 | 746.8 | 2257 | 778.4 | 830.8 | 3246.8 | 512 | 3505.8 | 39 | 507 | 925 | 1166.2 | 330.6 | 981 | 762.4 | 58 | 450 | 870.4 | 962 | 852 | 528 | 662 | 3290.6 | 434.8 | 558 | 126 | 49 | 426 | 932.6 | 1843 | 927.8 | 572 | 893.6 | 1062.6 | 867.2 | 485 | 584.8 | 1662.8 | 2598.2 | 634.6 | 1009.8 | 610 | 801.4 | 45 | 875 | 665.6 | 625.2 | 767 | 647.8 | 473 | 227 | 695 | 1154.8 | 484 | 939 | 602.4 | 896 | 52 | 873 | 650.2 | 947.4 | 545.8 | 877 | 415.6 | 715.8 | 824 | 418 | 154 | 894.6 | 2820.4 | 480.6 | 483.8 | 48 | 1084 | 595 | 1268 | 703.6 | 513.8 | 448.8 | 764 | 915 | 1055.6 | 669.4 | 608 | 926.8 | 736.8 | 717.4 | 1220.2 | 2868 | 413 | 1198.2 | 543.2 | 643.2 | 4100 | 681.4 | 836.8 | 95 | 753.6 | 568 | 927 | 3611.2 | 652 | 645 | 2046 | 1769 | 1200.6 | 588 | 1692.4 | 267 | 886 | 548.4 | 1331 | 47 | 2749 | 338 | 54 | 2745.8 | 863.8 | 354.4 | 693 | 441 | 250 | 1812 | 45 | 379.6 | 799 | 891 | 199.8 | 505 | 718.4 | 3980 | 2429.4 | 1013 | 819 | 908 | 1115 | 4142 | 689 | 1306 | 1786.6 | 861 | 885 | 1004 | 2755.2 | 959
93 | 778.4 | 413 | 931 | 610 | 2963.8 | 1029 | 769.6 | 644 | 758 | 817 | 1302.6 | 740 | 528.6 | 596 | 929.8 | 516 | 490.6 | 52 | 486.4 | 582 | 752 | 4338.4 | 1000 | 447 | 707 | 49 | 278 | 672.2 | 1096 | 616 | 3047.6 | 801.4 | 551.8 | 596 | 791 | 2664.6 | 542 | 434 | 1021 | 166 | 635.8 | 2727.8 | 1588.2 | 1024 | 1535.4 | 768 | 2116 | 2538.4 | 1448.4 | 578.4 | 2260.8 | 733 | 4579.4 | 263.6 | 738.4 | 696 | 1034.8 | 848 | 819 | 706 | 497.4 | 3324.8 | 39 | 453 | 925 | 613 | 270 | 901 | 702.6 | 58 | 480 | 990 | 974 | 821 | 1024.8 | 757 | 759 | 776.8 | 462 | 126 | 49 | 696.4 | 817 | 1923 | 925 | 516 | 794 | 888 | 794.2 | 525 | 525 | 424.2 | 2737 | 627.4 | 889.8 | 790.4 | 651.4 | 45 | 983 | 949 | 822 | 776.6 | 493.8 | 1844.6 | 227 | 234.2 | 786 | 484 | 2772.6 | 654.8 | 900 | 52 | 802.6 | 729 | 1009 | 682 | 832 | 438 | 878.8 | 787 | 418 | 109.6 | 793 | 3281.8 | 446 | 493 | 48 | 807 | 539.4 | 1256 | 767 | 469 | 207 | 695 | 916.2 | 2857 | 626 | 592 | 937 | 735 | 747.2 | 892.8 | 2948 | 413 | 664 | 612 | 817.8 | 1775.2 | 1734.4 | 1049.6 | 107 | 596 | 669 | 979 | 3616 | 595 | 720.4 | 819 | 1845 | 1443.6 | 544 | 974.4 | 347 | 3653 | 586.8 | 1287 | 47 | 2509 | 398.4 | 54 | 2803 | 1691 | 392 | 605 | 435 | 250 | 1872 | 45 | 530.8 | 733 | 903 | 200.4 | 577 | 756 | 3612 | 630 | 833 | 1270 | 1095.8 | 1209.8 | 958.4 | 700 | 1354 | 721 | 837 | 865 | 968 | 1690.2 | 1024.4
568 | 827 | 386 | 1004 | 1126 | 827 | 956.6 | 864 | 533.4 | 718 | 3371.8 | 538.2 | 746.6 | 630 | 575.6 | 903.4 | 526 | 503 | 52 | 549.8 | 490 | 683.4 | 2293.8 | 963.8 | 463 | 631 | 153.4 | 294 | 705 | 973 | 584 | 3138 | 1848 | 573 | 616 | 865 | 2713.8 | 610 | 681 | 1059 | 359 | 656 | 915.4 | 1821.8 | 1066.8 | 1584.4 | 2358 | 2232.8 | 1115 | 350 | 782 | 3138.4 | 835 | 3650 | 378 | 821 | 790.8 | 812.8 | 903 | 868.6 | 703.8 | 542.4 | 3185 | 39 | 557 | 925 | 753.4 | 183.6 | 1063 | 780 | 58 | 595 | 954 | 1034 | 809 | 1485.4 | 877 | 814 | 48 | 482 | 138 | 49 | 508.4 | 715.6 | 775.6 | 921.8 | 528 | 771.6 | 798.6 | 851 | 525 | 678.4 | 477 | 2161.8 | 682 | 656.4 | 968 | 624.2 | 45 | 991 | 841.6 | 959.8 | 767 | 489 | 533 | 48 | 319.6 | 709.2 | 484 | 4397.2 | 750.6 | 976 | 52 | 729 | 702.6 | 1559.4 | 730 | 745 | 462 | 923 | 987 | 418 | 43 | 751.4 | 3190 | 1649.8 | 466.2 | 48 | 767 | 556 | 1247 | 740.4 | 569.2 | 309.4 | 605.4 | 943.4 | 4693.4 | 1180.4 | 666.6 | 940 | 735 | 694.4 | 3341 | 2996 | 408.2 | 730.8 | 546.6 | 779.8 | 489.4 | 1692.4 | 738.8 | 1298.6 | 456 | 621.8 | 1003 | 3682.4 | 511 | 774.6 | 819 | 1865 | 1579 | 495 | 856.4 | 387 | 3453 | 1781 | 1271 | 47 | 2474.8 | 427.8 | 106.8 | 2671.6 | 1094.6 | 1600 | 665 | 483 | 250 | 1817.4 | 45 | 553 | 917.6 | 1030.4 | 252 | 577 | 774 | 1157.4 | 767.8 | 837 | 1266.6 | 1042 | 1147.6 | 996.8 | 822 | 1062 | 711.4 | 872.6 | 2152.4 | 884 | 1398.8 | 890.4
575 | 847.2 | 398 | 1028 | 508 | 781.4 | 827.6 | 864 | 1553.4 | 650.6 | 3322.8 | 642.6 | 847.8 | 677.2 | 586 | 2563 | 530 | 491 | 52 | 460 | 664.2 | 530.8 | 444 | 933 | 505 | 571 | 223 | 556.4 | 537 | 1203.4 | 584 | 3154 | 1760 | 479.6 | 942.8 | 930.6 | 2743 | 646 | 683 | 1033 | 426 | 595.6 | 826 | 1205.6 | 1062 | 2592.8 | 3194.2 | 2162 | 1071.2 | 350 | 757 | 3116.2 | 814 | 3626 | 618 | 755 | 724.4 | 728.2 | 831 | 814 | 772.2 | 910.4 | 2169 | 39 | 684.2 | 840.2 | 883 | 217 | 1168.6 | 732 | 58 | 628.2 | 1051 | 897.4 | 757 | 625 | 957 | 774 | 48 | 503.2 | 126 | 49 | 379.2 | 746 | 742 | 909 | 528 | 691 | 637 | 801 | 516.6 | 742 | 473.4 | 946.8 | 561 | 532.4 | 1019 | 617 | 45 | 819 | 816 | 1189 | 900.6 | 703.8 | 533 | 48 | 876 | 720 | 484 | 726 | 841.8 | 864 | 52 | 678.4 | 1012.2 | 849.2 | 690 | 883 | 482 | 951 | 1069.8 | 442 | 43 | 568.2 | 3434 | 477 | 599 | 48 | 899 | 572 | 1124 | 630 | 568.8 | 347 | 568 | 736.8 | 842.6 | 1157 | 791.8 | 932.4 | 595 | 613 | 3306.4 | 2996 | 421 | 728 | 499.6 | 578.6 | 521 | 1812.8 | 773 | 115 | 456 | 669 | 978 | 1885.8 | 497.8 | 756.2 | 872.4 | 1919.8 | 1732.4 | 490 | 1202.8 | 491 | 4039.2 | 2009.4 | 1295 | 47 | 2483.2 | 405.4 | 186 | 2667.2 | 680 | 507.6 | 665 | 558.2 | 57 | 1827 | 45 | 2958.6 | 995 | 907 | 307.8 | 586.4 | 726 | 926 | 823.4 | 1023.4 | 1228.4 | 990 | 1174.8 | 1021.2 | 830 | 814 | 709 | 838.4 | 805 | 872 | 1316.4 | 1864.6
568 | 688 | 486 | 963 | 532 | 789.8 | 691.2 | 740 | 358 | 603 | 3430.4 | 735 | 837 | 726 | 564 | 932 | 574 | 514.6 | 52 | 392 | 873 | 563 | 451.8 | 729.8 | 497 | 703 | 223 | 294 | 485 | 1154.8 | 548 | 721 | 1584 | 441.2 | 1441.4 | 810.8 | 3844.4 | 638 | 726.8 | 917 | 544 | 684.4 | 5656.2 | 812.4 | 841 | 1344 | 3176.8 | 2068.8 | 1164 | 892.4 | 692.8 | 2788.8 | 742 | 2653.2 | 582 | 720 | 734.4 | 683 | 794.2 | 806.2 | 834.8 | 722.2 | 561 | 39 | 735.2 | 856.8 | 788.6 | 217 | 1220 | 711 | 58 | 641.4 | 918.2 | 928 | 758.2 | 721 | 981 | 724.4 | 934.6 | 728 | 126 | 140.2 | 420 | 746 | 751 | 720.4 | 528 | 800.8 | 768.2 | 614.8 | 591.8 | 748 | 477 | 1003.6 | 724.2 | 704 | 1019 | 669 | 45 | 569.8 | 812 | 1239 | 885 | 733 | 365.4 | 48 | 564.8 | 758.4 | 484 | 873 | 782 | 864 | 204.8 | 738.6 | 1140 | 673.8 | 591.4 | 895 | 472 | 929.2 | 1031 | 488.4 | 43 | 538 | 1345.2 | 477 | 6243 | 48 | 959.2 | 574 | 1037 | 739 | 617 | 402.2 | 711.2 | 784.8 | 752 | 1185.2 | 546 | 936 | 638 | 521 | 3219.8 | 2935.4 | 401 | 781.6 | 753.8 | 512 | 569 | 1595 | 749 | 204.6 | 492 | 1843.4 | 902 | 601 | 473 | 607 | 988 | 3545.2 | 1780 | 474 | 740.4 | 507 | 3417 | 1913.8 | 1335 | 47 | 2444 | 260 | 186 | 2834 | 690 | 542 | 653 | 590 | 57 | 1356.4 | 153 | 983 | 1083 | 863 | 486.8 | 622 | 730 | 844 | 868 | 39 | 1288.4 | 884 | 942.8 | 985.8 | 715.6 | 1963.4 | 724.6 | 826 | 829 | 860 | 2852.4 | 805
568 | 623.2 | 673.6 | 733 | 446.4 | 605 | 762.2 | 708 | 270 | 627 | 3655.2 | 795 | 884.2 | 633.6 | 591 | 894.6 | 527.6 | 500 | 122.8 | 385 | 963 | 685.4 | 587.4 | 626 | 497 | 783 | 223 | 342 | 485 | 1044 | 511.2 | 765 | 1479.2 | 4455.8 | 725 | 696 | 4611.6 | 850 | 740 | 959.4 | 772 | 746.4 | 508.4 | 918 | 699.4 | 1562.2 | 3123.6 | 1508 | 2152.2 | 2973.2 | 687 | 5751.6 | 737.2 | 1179.2 | 558 | 776.2 | 841.8 | 4261.2 | 759 | 769 | 844 | 492 | 628.2 | 39 | 746.8 | 836.4 | 740 | 217 | 1061 | 705 | 58 | 624.6 | 892 | 868.4 | 759 | 711 | 954 | 589.4 | 244 | 1720 | 1693.6 | 201 | 348 | 746 | 630.4 | 608.8 | 534.2 | 840 | 649 | 584.6 | 495 | 772 | 689.6 | 1119.2 | 750.8 | 1028.8 | 981 | 805.4 | 45 | 638.8 | 864 | 1246.6 | 905 | 948.6 | 372 | 48 | 571 | 926 | 448 | 825 | 786 | 865 | 243 | 835.8 | 1164 | 757 | 441 | 790 | 452 | 876 | 995.4 | 474 | 43 | 539 | 809 | 540.4 | 636.6 | 48 | 957 | 574 | 1069 | 850 | 419 | 447 | 441 | 541.2 | 752 | 1336 | 510 | 3235.2 | 1542.2 | 509 | 3782 | 2879.4 | 613.8 | 738.8 | 1267.2 | 564.6 | 623 | 1619 | 749 | 212 | 746.4 | 758.6 | 951 | 533 | 513 | 492.2 | 1059.2 | 4008 | 1596.4 | 603 | 650.2 | 1572.4 | 569 | 1942 | 911 | 47 | 2535.2 | 128 | 186 | 2813 | 661 | 549.2 | 788 | 1804.4 | 57 | 607 | 225 | 387 | 1146 | 808.2 | 590 | 609 | 578 | 745.6 | 680.8 | 39 | 1100.2 | 689.8 | 723.6 | 963 | 1632.4 | 884 | 773.8 | 946 | 737 | 831.2 | 3329 | 772
464 | 650 | 716 | 689 | 488 | 533 | 652.2 | 736 | 238 | 577 | 3745 | 759 | 1026.6 | 719.4 | 631 | 865 | 498 | 468 | 229 | 489.6 | 979 | 1181 | 468 | 643.6 | 469 | 878 | 317.4 | 354 | 489 | 1157 | 1726.8 | 649 | 1496 | 2504.4 | 805 | 712 | 4565 | 1511.2 | 615 | 1094.8 | 844 | 569 | 800 | 685.8 | 729 | 1535 | 1518.6 | 829.4 | 1140 | 3020.4 | 568 | 5899 | 910.8 | 1215.8 | 578 | 893.6 | 1455.4 | 2565.2 | 684.2 | 655 | 938.2 | 578 | 658 | 39 | 745 | 999.8 | 655.6 | 150.2 | 945 | 705 | 3109.6 | 690.2 | 783.4 | 941 | 739 | 635 | 583 | 637 | 504 | 2548.8 | 2114 | 512.2 | 355.2 | 684.2 | 716 | 530.6 | 615 | 825 | 626.6 | 578 | 411 | 772 | 677 | 1278 | 667.4 | 1179.2 | 789 | 770 | 45 | 572 | 821 | 1216 | 913.4 | 1050.6 | 430 | 48 | 683 | 918 | 424 | 788.8 | 731 | 774.6 | 268 | 863 | 925 | 694.6 | 428.8 | 1034.8 | 441.8 | 878.6 | 893.8 | 474.4 | 43 | 427 | 833 | 704.4 | 540 | 48 | 907 | 682 | 956.2 | 792.6 | 377 | 471 | 491.4 | 409.4 | 752 | 1281.4 | 564.8 | 3730 | 464 | 549 | 3978 | 2842.8 | 711.4 | 684.4 | 480 | 547 | 403.2 | 1752 | 641 | 276.2 | 644 | 825 | 981.4 | 481 | 447 | 391 | 1056 | 4422.6 | 1475 | 640 | 610.2 | 2328 | 569 | 1974 | 335 | 47 | 2640 | 870.8 | 396.4 | 2779.4 | 890 | 710 | 740 | 769 | 517 | 555 | 255 | 399 | 1042 | 728 | 1907.8 | 573.8 | 1145.4 | 644 | 669 | 570 | 1080.8 | 609 | 797.4 | 970 | 1978.4 | 1184 | 842 | 1054.6 | 799 | 861.4 | 3561.2 | 776
439 | 618 | 887.4 | 641.8 | 613.2 | 569 | 542.6 | 754 | 318.8 | 1257 | 2106.4 | 815.6 | 994 | 797.6 | 655 | 718.4 | 541.2 | 557 | 229 | 497 | 957.8 | 1480.8 | 492 | 687 | 1280.6 | 748 | 282.2 | 1992.8 | 465 | 857 | 3558 | 773 | 1492.4 | 575 | 881 | 980 | 4717 | 1338.8 | 553 | 1061 | 897 | 611.4 | 936 | 513 | 675 | 1369.4 | 481.4 | 977 | 1214 | 3102 | 681.2 | 5863 | 927 | 1300 | 658 | 996 | 3010.6 | 547 | 501 | 1309.8 | 794 | 435 | 2802 | 39 | 533 | 997 | 606 | 50 | 989.4 | 735 | 386.6 | 731.8 | 759 | 940 | 763 | 427 | 663 | 712 | 514 | 920 | 2114 | 517 | 383 | 711.2 | 636 | 403 | 711 | 860.2 | 766.8 | 618.2 | 423 | 811 | 623 | 1239.2 | 657.2 | 575.2 | 673.8 | 750 | 45 | 595 | 777.4 | 1182 | 819.4 | 761 | 507 | 48 | 420.6 | 1069.2 | 424 | 904 | 775.4 | 798 | 279.2 | 866.6 | 1120.6 | 623.2 | 400.8 | 906.6 | 444 | 889 | 777 | 428 | 43 | 798.8 | 637.4 | 646.4 | 504 | 48 | 991 | 653 | 837.2 | 711 | 376 | 447 | 601 | 733.8 | 845.8 | 1163 | 671 | 3734.8 | 375.2 | 515 | 4964.4 | 2855 | 653.4 | 901 | 464 | 1710.8 | 507.2 | 723 | 641 | 299 | 504 | 937.2 | 1018 | 535.8 | 427 | 457 | 933.4 | 3416.8 | 1467 | 618.4 | 446 | 7728.6 | 607 | 1860.8 | 416.6 | 47 | 1582.8 | 589 | 471.2 | 2597 | 976.8 | 678 | 808 | 784 | 891.4 | 587 | 175 | 402.4 | 956 | 824 | 873.4 | 673 | 852 | 580 | 757.8 | 676 | 788 | 561 | 1274.8 | 869.8 | 1717 | 1531.8 | 810 | 991 | 815 | 846 | 3468.2 | 662.8
407 | 862 | 927.8 | 896.8 | 866.4 | 485 | 756.2 | 714.4 | 928.8 | 938.2 | 967.6 | 752 | 1042 | 739.8 | 639 | 845.6 | 498 | 631 | 229 | 537 | 939.6 | 763.2 | 456 | 689 | 2588 | 676.8 | 383 | 599.2 | 467 | 897 | 3527.6 | 893 | 465.4 | 494 | 906 | 1121 | 4056.8 | 1882.8 | 517 | 1019 | 1213.4 | 45 | 1081.6 | 553 | 711.4 | 1243 | 480 | 1029 | 1367.2 | 2552.8 | 805.6 | 5220.2 | 952 | 1239 | 480.4 | 956.6 | 3253 | 493.6 | 566.6 | 874.4 | 830 | 466 | 3322 | 39 | 593 | 1077.8 | 606 | 50 | 874.6 | 872 | 457 | 622.2 | 723 | 857.6 | 714.2 | 475 | 635 | 634.8 | 478.6 | 1080.8 | 3006.8 | 499.8 | 638.2 | 879.2 | 1733.6 | 195 | 719 | 599 | 841 | 659.6 | 479 | 861 | 699 | 1093 | 582 | 624.6 | 653 | 752.4 | 45 | 502 | 739 | 1280 | 741 | 1089.8 | 543.8 | 121.8 | 1901.2 | 1047 | 472 | 939.2 | 698.2 | 874 | 283.6 | 848 | 1401 | 633 | 942 | 929 | 468 | 983 | 721 | 406.4 | 178.2 | 566 | 636.2 | 725.2 | 890.4 | 48 | 976.6 | 749.8 | 1290.8 | 594.2 | 348 | 1181.8 | 782.8 | 728.8 | 750.6 | 1128 | 687.4 | 3724.4 | 531.2 | 462.6 | 3948.8 | 2907 | 687 | 1439 | 452 | 740 | 505.4 | 629.4 | 641 | 304 | 456 | 894 | 1046 | 635 | 435 | 599.8 | 857.2 | 723.4 | 1491 | 745 | 462 | 2411.6 | 705 | 2316 | 455 | 47 | 462.8 | 234 | 608.2 | 2609 | 736.6 | 614 | 827 | 748 | 677 | 511 | 235 | 272 | 853.4 | 856.6 | 951.2 | 705 | 845 | 604 | 730 | 900 | 694.6 | 609 | 904 | 806 | 1677.4 | 1828.8 | 1918.2 | 1012.6 | 4220 | 739 | 2257.4 | 612.6
535 | 914 | 866.8 | 1066 | 1017 | 478.4 | 766 | 752 | 3540 | 635.2 | 909.2 | 1470 | 1018.2 | 750 | 632 | 804.4 | 576 | 690 | 229 | 669 | 1282.2 | 830.4 | 487.2 | 647.6 | 2580 | 650.2 | 1524 | 657.2 | 542 | 858.4 | 3540.2 | 1029.4 | 562.2 | 528 | 1077.6 | 1169 | 2808.8 | 1039.8 | 501 | 996 | 905.8 | 45 | 3200.8 | 521 | 1485.8 | 1127.8 | 464 | 2096.4 | 1535 | 401.6 | 717.2 | 1389 | 1088 | 1256 | 526 | 885 | 3221 | 496 | 718 | 543 | 826 | 473 | 3396.4 | 39 | 587 | 1051 | 510 | 50 | 953 | 921.2 | 588 | 621.8 | 675 | 954 | 635.8 | 475 | 1817.6 | 556.8 | 540 | 1852 | 2604.2 | 487.6 | 645 | 850 | 530.6 | 186.6 | 852.8 | 752.6 | 865.8 | 584.8 | 399.8 | 773 | 649 | 1017 | 666 | 623 | 645 | 754.4 | 45 | 521.2 | 691 | 1077.2 | 757 | 3125.6 | 545.4 | 171 | 677.2 | 947 | 1657.4 | 1089.6 | 646.6 | 812 | 193.4 | 872.4 | 583 | 576 | 926.8 | 1240.8 | 500 | 1004 | 685 | 477.6 | 300.8 | 662 | 586.8 | 607 | 1270 | 48 | 855 | 741 | 1285 | 4459 | 348 | 777.6 | 1019.6 | 569 | 1901.6 | 2318.8 | 701 | 1401.6 | 637 | 548 | 3940 | 2895 | 471.2 | 803.2 | 526 | 658.2 | 512.6 | 1060 | 605 | 248 | 468 | 705.4 | 1094 | 1850 | 415.2 | 779.6 | 906.4 | 6131.8 | 1460.6 | 785 | 1088.4 | 2387 | 638 | 2870.8 | 452.2 | 47 | 1657.2 | 234 | 799 | 2766.2 | 690.6 | 750.8 | 704 | 677.6 | 1733.8 | 419 | 263 | 268.4 | 1003 | 735 | 819.2 | 1275.6 | 1447.6 | 600 | 675 | 925 | 753.8 | 497.2 | 905.2 | 866 | 1665 | 1753.8 | 990 | 971 | 4142 | 739 | 1450.6 | 743.6
576.4 | 950 | 718 | 1075.4 | 1197 | 548.8 | 798 | 748 | 3579.6 | 646 | 718.6 | 1927 | 973 | 713 | 624 | 729 | 725 | 1564.4 | 52 | 649.2 | 2827 | 584 | 476.8 | 673.8 | 2608 | 686.4 | 505 | 616 | 775 | 891 | 2375.2 | 1023.8 | 536.6 | 561 | 1447 | 1157 | 2186.8 | 932.8 | 503 | 1016 | 702.6 | 45 | 3157 | 485 | 1906.2 | 1072.6 | 336 | 995 | 1523 | 407.2 | 738 | 828 | 1047.6 | 995 | 414.2 | 815.6 | 3272.8 | 600.8 | 706 | 567 | 830 | 491 | 3382 | 96 | 623 | 924 | 614 | 130.4 | 953 | 954 | 604 | 633 | 639.6 | 954 | 657.4 | 535 | 4984.2 | 616 | 524.2 | 1375 | 1428.4 | 490 | 657 | 778 | 513.4 | 240 | 992 | 734 | 837 | 467.8 | 471 | 1073.8 | 637 | 762.2 | 702 | 678.2 | 645 | 668.2 | 45 | 454 | 1773.4 | 944 | 657 | 3888 | 579 | 171 | 518 | 942.2 | 474 | 796.4 | 740.6 | 934.4 | 199.2 | 1629 | 587.4 | 526 | 686 | 956.4 | 544 | 948 | 624.6 | 750 | 432 | 659.6 | 668 | 732 | 491.2 | 199 | 813.4 | 765 | 937.8 | 2564.6 | 584.8 | 40 | 1008 | 1400.6 | 840 | 967 | 701 | 826 | 669 | 444 | 3944 | 2892 | 586.6 | 690 | 792 | 578.6 | 576.8 | 3091.4 | 581 | 288 | 1682.4 | 546.6 | 1057 | 2424.8 | 434 | 805.8 | 891 | 678 | 1114.2 | 760.2 | 3058 | 2255 | 620 | 1858.4 | 553 | 47 | 2404.8 | 258 | 389 | 2863 | 637 | 732 | 3764 | 464 | 432.4 | 453.6 | 976.6 | 219.2 | 1067 | 727 | 760 | 1052 | 3650 | 486 | 687 | 909 | 803 | 380.8 | 900.4 | 946 | 1581 | 1593 | 813.4 | 879 | 4109.4 | 721 | 1539.2 | 676
508 | 930 | 695 | 950 | 1065.8 | 817 | 858.6 | 692 | 3576.4 | 674 | 703 | 1903 | 907.2 | 615 | 592 | 809 | 573 | 602.2 | 52 | 516 | 2726 | 635.8 | 576 | 753 | 2936.8 | 888 | 607.4 | 581.2 | 923 | 921 | 556 | 1150 | 443 | 579 | 1284.6 | 1097 | 1051.4 | 830 | 539 | 832 | 668.8 | 45 | 3022 | 465 | 1055 | 836.8 | 332 | 875 | 1438.6 | 1645.2 | 759 | 888 | 841 | 967 | 401 | 801 | 3641 | 524 | 718.8 | 918 | 911.8 | 411.2 | 2850 | 1341 | 565 | 978 | 1755 | 244 | 917 | 930 | 911.4 | 633 | 616 | 954 | 701 | 555 | 3695.4 | 452.6 | 396.4 | 887 | 329 | 397.8 | 685 | 1201 | 615 | 252 | 1096 | 746 | 1027 | 407.8 | 531 | 2289 | 597 | 811 | 667 | 797 | 645 | 626.8 | 45 | 479.8 | 523 | 3170 | 637.2 | 3468 | 607.4 | 171 | 450 | 987 | 474 | 658 | 742 | 839 | 239.6 | 1174.4 | 594 | 567 | 658.2 | 886.8 | 544 | 1281.6 | 1305.2 | 800.4 | 484 | 650 | 738.4 | 724 | 680 | 393 | 655 | 674.6 | 725.8 | 658 | 581 | 40 | 848 | 3368.8 | 900 | 871 | 504 | 771.4 | 502.2 | 526 | 3960 | 2735 | 625 | 646.4 | 784 | 711 | 1809.6 | 3271 | 738.6 | 348 | 536 | 560.6 | 884.2 | 3541.6 | 531 | 849 | 2036.8 | 619 | 569 | 741 | 3516 | 2261 | 719.2 | 1889 | 516.8 | 47 | 2528 | 269 | 327.8 | 2843 | 593 | 625.4 | 3728 | 447 | 518 | 624 | 627.8 | 279.4 | 1081 | 867 | 834.8 | 997.8 | 3614 | 632.8 | 715 | 715 | 937.8 | 553 | 820.4 | 966 | 1689 | 1649 | 1044 | 863.8 | 4092.2 | 709 | 1107 | 628.8
496.8 | 731 | 665.6 | 905 | 911 | 1011 | 1009.4 | 657 | 3070.2 | 610 | 827 | 2033.8 | 970 | 527 | 688 | 817 | 423.2 | 600 | 52 | 474.6 | 2605 | 657 | 636 | 759.8 | 2736 | 925.2 | 644 | 646 | 736.2 | 2224.6 | 516 | 1128 | 495 | 555 | 1288.4 | 853 | 933.4 | 2957.2 | 603.8 | 794 | 624 | 341 | 3256 | 543 | 1135 | 871.6 | 267.8 | 839 | 1596 | 444 | 1761.4 | 888 | 666.2 | 955 | 401 | 777 | 4308.4 | 765 | 743.8 | 872 | 935.4 | 471 | 3382 | 95.2 | 565 | 958 | 653 | 432 | 784.6 | 727.2 | 1292.2 | 597 | 617 | 778 | 735.4 | 575 | 3685 | 362 | 445 | 803.8 | 289 | 49 | 580 | 3391.4 | 543 | 252 | 872 | 734 | 995 | 420 | 913 | 837 | 570.2 | 766.2 | 635.8 | 815 | 685 | 1094.4 | 45 | 758 | 401.4 | 5420 | 426 | 3460 | 722.2 | 48 | 399 | 1056.6 | 606.2 | 655.6 | 576.4 | 903 | 333 | 765.4 | 594 | 598 | 556.6 | 840 | 522 | 1197.6 | 900.2 | 800.4 | 471.2 | 542 | 582 | 670.4 | 787 | 917 | 691 | 582.6 | 766.8 | 1120.6 | 541 | 40 | 711.6 | 3569 | 1000 | 921.4 | 450 | 617 | 351 | 673.4 | 3954.8 | 790.2 | 579.6 | 756 | 752 | 769 | 3770 | 3391 | 678 | 370.6 | 484 | 613 | 887.8 | 3496.2 | 435 | 851 | 692.4 | 506.6 | 633 | 773 | 3973 | 2167.8 | 992 | 2205.2 | 550 | 47 | 2468 | 289 | 236 | 2799.4 | 641 | 631 | 3746 | 542.2 | 892.4 | 736 | 209.4 | 291 | 1163 | 814 | 761.6 | 945 | 3499.2 | 732 | 706 | 791.8 | 1098 | 559.2 | 747 | 949.2 | 1616 | 1470.8 | 1297.4 | 919 | 787 | 709 | 965.4 | 601.6
535 | 850.6 | 513 | 815.8 | 746.8 | 667 | 918 | 601 | 572.2 | 598 | 903 | 1811 | 962 | 559 | 684 | 857 | 556 | 972 | 52 | 645.4 | 2605 | 1777.2 | 620.8 | 811 | 675.4 | 886 | 700 | 604.4 | 759.8 | 931 | 456 | 1007.2 | 547 | 589 | 1230.2 | 987.4 | 2663 | 3519 | 557 | 694.8 | 527 | 337 | 2875.4 | 458 | 1027.2 | 711.6 | 279 | 839 | 1443 | 3190 | 1247.2 | 973.8 | 602.6 | 955 | 336.2 | 636.6 | 4276 | 776.8 | 670 | 738 | 713.2 | 448.4 | 3499 | 95.2 | 542.8 | 1018 | 655.2 | 456 | 815.6 | 692 | 419 | 573 | 860 | 788 | 760 | 527 | 2393.8 | 335.6 | 502.6 | 801 | 380.2 | 49 | 585 | 3498.6 | 793 | 252 | 676 | 659.2 | 1043 | 456 | 990.4 | 816.4 | 553.4 | 823.8 | 590 | 792 | 661 | 584.2 | 45 | 832.8 | 379.2 | 1113 | 378 | 3295.2 | 711 | 48 | 435 | 1093 | 509 | 681 | 495.2 | 785 | 317 | 1293 | 882 | 680.6 | 543.8 | 812 | 499.4 | 999 | 849 | 728.6 | 445 | 613 | 522.8 | 651 | 799.8 | 1041.8 | 655 | 596 | 885 | 3070.6 | 533 | 40 | 610 | 3569 | 1092.2 | 1023.4 | 438 | 617 | 343 | 721 | 3963.8 | 367 | 662.8 | 756 | 766.6 | 851 | 3726 | 3355 | 678 | 373 | 524.8 | 658 | 947 | 3504 | 459.4 | 672.8 | 676.8 | 725.6 | 1025.6 | 793 | 2529.8 | 2184 | 968 | 2175 | 550 | 47 | 2370.8 | 457 | 126.8 | 2741 | 670.2 | 579 | 3730 | 452 | 760 | 908.4 | 291 | 475 | 1049 | 815 | 737 | 976.4 | 2920.6 | 911.6 | 687 | 871 | 593.4 | 467 | 755 | 910.8 | 1489 | 1468 | 1256 | 1021 | 2193.4 | 709 | 1085 | 718
619 | 785 | 650.6 | 822.4 | 787.2 | 647.8 | 938 | 1123 | 510 | 638 | 850 | 1910.2 | 935.4 | 670 | 1043.8 | 893 | 556 | 1320.6 | 52 | 507 | 574 | 624 | 346.4 | 715.6 | 625 | 1008.4 | 652 | 540 | 680.2 | 1017.8 | 564 | 892.8 | 222.8 | 425.8 | 663 | 1096 | 2663 | 3555 | 521 | 753 | 493 | 393 | 1419.8 | 344 | 1052.4 | 100.2 | 315 | 867.2 | 1371 | 3154 | 665 | 869 | 621 | 947 | 450 | 623 | 4280 | 750.8 | 611.4 | 824 | 698 | 529 | 3590.6 | 155.2 | 635.6 | 1036.4 | 640 | 444 | 813.2 | 619.6 | 1636.8 | 573 | 931.6 | 1025 | 544 | 535 | 716 | 347 | 577 | 759.4 | 538.6 | 49 | 615 | 3557 | 792 | 1565 | 632 | 633.8 | 1067.8 | 456 | 964.6 | 640 | 644 | 589 | 552.8 | 810 | 625 | 696 | 45 | 882 | 372 | 3417.4 | 390 | 3444 | 727 | 119.6 | 424 | 1024 | 557 | 718 | 443 | 678 | 309 | 1454.6 | 834 | 807.4 | 673 | 1107.8 | 437 | 1059.8 | 851.6 | 772.8 | 445 | 562.2 | 1251.8 | 512.6 | 742 | 885 | 691 | 724 | 862.8 | 3002.4 | 470.6 | 81.8 | 575 | 3669 | 909 | 56 | 442 | 521 | 320.8 | 672 | 1180 | 444 | 710.8 | 666.4 | 558 | 840 | 3726 | 3316.4 | 671.2 | 421 | 399.4 | 1877.4 | 1123 | 1651.8 | 590 | 620 | 700 | 758.8 | 1502.2 | 657 | 516 | 2184 | 899 | 1111 | 314.8 | 47 | 2456 | 569 | 54 | 2714 | 799 | 502 | 1794 | 424.2 | 1926.6 | 986.8 | 355.8 | 569 | 989 | 775 | 751 | 806.8 | 583 | 1145.2 | 675 | 696 | 1758.8 | 577.2 | 651 | 832.6 | 1583 | 1828.8 | 1266.4 | 1021 | 4272 | 806.8 | 1085 | 845.2
793 | 923.8 | 587 | 798.4 | 819 | 653 | 968.4 | 916 | 598.8 | 723.6 | 703.6 | 2109.8 | 843.2 | 770 | 1558 | 942.4 | 576 | 743 | 52 | 491 | 723.4 | 657 | 6402.6 | 688 | 629.8 | 627 | 512 | 480 | 655 | 959 | 845 | 1120 | 268 | 399 | 816.2 | 1056 | 2644 | 3656 | 697 | 3071 | 493 | 491 | 1417.8 | 384 | 1603.6 | 265 | 319 | 920 | 1492.8 | 3082 | 713 | 869 | 633 | 923 | 554 | 1041.6 | 4271 | 690 | 1292.4 | 666.6 | 698 | 689.8 | 1921 | 250 | 666 | 958 | 790 | 492 | 858 | 651.2 | 291 | 573 | 954.6 | 1015 | 624 | 567 | 3820 | 521.6 | 585 | 804.2 | 257 | 49 | 2821.2 | 932 | 790 | 296 | 624 | 987.4 | 975.6 | 315 | 661 | 676 | 666 | 703.8 | 525 | 605 | 601 | 696 | 45 | 776.6 | 394.8 | 4022 | 502 | 3450 | 952 | 227 | 477.2 | 1092 | 533 | 766.8 | 402 | 635 | 405.6 | 1431.4 | 810.8 | 896 | 713 | 1083.2 | 341 | 953.2 | 833.4 | 710.8 | 362 | 521 | 2564 | 479 | 653 | 579 | 643 | 724 | 720 | 3020.2 | 353 | 249 | 580.4 | 1190.8 | 893 | 56 | 434 | 569 | 320 | 573.6 | 1216 | 476 | 512 | 577.6 | 393.4 | 782.4 | 2460.8 | 3463.6 | 582.2 | 401 | 311.6 | 599.4 | 1076 | 417 | 492.6 | 620 | 864.8 | 798 | 653 | 721 | 580 | 2286.2 | 853 | 1080.2 | 204 | 47 | 2552.6 | 549 | 54 | 2722 | 770.6 | 516 | 3730 | 541 | 742.2 | 713.6 | 435 | 726.6 | 939 | 803 | 708.8 | 727 | 677 | 1535.4 | 803.4 | 2280 | 831.4 | 697.8 | 567 | 814.8 | 1662 | 1556 | 1099.2 | 1033 | 4178.2 | 876.4 | 1070.8 | 918
998 | 1503.4 | 491 | 809 | 707 | 607.6 | 1035.6 | 920 | 513.8 | 848.4 | 802.8 | 2021.2 | 928 | 790 | 768 | 907.8 | 530 | 739 | 361.8 | 947.8 | 973 | 679 | 600 | 728 | 637 | 539.2 | 548 | 455.2 | 639 | 1005 | 836.2 | 1132 | 481 | 303 | 957 | 1043 | 2749 | 1493.4 | 946 | 2990.6 | 505 | 558.2 | 1504.6 | 659.2 | 1166.8 | 486 | 219 | 816 | 1560 | 3070 | 739 | 917 | 714.6 | 950.2 | 467 | 3108.2 | 4287.2 | 538 | 716.6 | 586 | 682 | 801.8 | 981.8 | 313.2 | 292 | 958 | 800.4 | 2257.6 | 1036 | 6618.8 | 291 | 550.6 | 885 | 979 | 612 | 598 | 3816 | 499 | 575 | 853 | 379 | 49 | 4566 | 340 | 710 | 284 | 667.2 | 1025 | 919 | 315 | 602.6 | 796 | 714 | 791 | 463 | 528 | 586.2 | 747.6 | 45 | 717 | 512.4 | 4083.2 | 440 | 3350 | 895.2 | 268.2 | 429 | 961.2 | 435.4 | 241 | 532 | 763 | 510 | 1376.4 | 748 | 856 | 797 | 2012 | 367.6 | 872 | 667 | 698 | 201 | 523.4 | 3302 | 399 | 668 | 570 | 691 | 744 | 4564.4 | 2895.8 | 308 | 249 | 56 | 725 | 949 | 56 | 394 | 770 | 376.8 | 1599.6 | 1240 | 1781.6 | 536 | 584.4 | 385 | 736.2 | 1509.8 | 3626 | 474.2 | 291.4 | 367.6 | 559.8 | 980 | 453.8 | 587 | 535 | 871.2 | 885.2 | 688 | 718.6 | 676 | 2321 | 694.6 | 931.6 | 284 | 47 | 2566 | 1311 | 331.6 | 2672.8 | 739 | 492 | 3702 | 481 | 775 | 720 | 343 | 755.6 | 936.2 | 1011.8 | 770.2 | 645 | 727 | 3573 | 778 | 980 | 862 | 679.2 | 507 | 803.6 | 1647.2 | 1350 | 962 | 1107.8 | 4019 | 1005.2 | 910.8 | 922
1030 | 1067.2 | 1558.6 | 769.8 | 632 | 718 | 986 | 889.6 | 486 | 974 | 6423.4 | 2030.8 | 804.2 | 754 | 786.4 | 805 | 644.8 | 787 | 383 | 1647 | 929 | 655 | 503.2 | 632 | 621 | 588.8 | 656.4 | 531.6 | 668.4 | 1067 | 689 | 1240 | 5418 | 457 | 907.8 | 1042.6 | 2695 | 978 | 940.8 | 2846 | 491.8 | 486.2 | 1426.6 | 614 | 801 | 582 | 219 | 755 | 1606 | 326.4 | 941.4 | 873 | 689 | 908 | 339.4 | 3193.4 | 3891.4 | 483.6 | 845.4 | 570 | 759.4 | 1041 | 765.2 | 386 | 424 | 815.6 | 758 | 3480 | 999 | 734 | 972.4 | 569 | 952 | 883 | 612 | 472 | 3840 | 523 | 598 | 813 | 399 | 49 | 4536.4 | 304.8 | 869 | 362.4 | 660 | 1025 | 907 | 315 | 385 | 729 | 514.8 | 883.8 | 539 | 620 | 695 | 782.8 | 45 | 817 | 404.4 | 4112 | 396 | 3350 | 1173.2 | 234.6 | 421.4 | 792 | 343 | 93 | 442.2 | 708.8 | 446.8 | 1234.4 | 1700.6 | 856 | 703 | 2815.4 | 499.4 | 904 | 688 | 828 | 228 | 394.2 | 2907 | 431.6 | 700 | 558 | 658 | 744 | 2669.8 | 2962.2 | 321 | 249 | 56 | 2031.4 | 1051 | 56 | 290.4 | 659 | 476 | 1505.2 | 1237.6 | 476 | 572 | 527.2 | 415.4 | 636.2 | 2979 | 3402 | 481 | 4229.8 | 446.6 | 547 | 1088 | 449 | 651 | 575 | 3141.6 | 768.6 | 775.4 | 702.4 | 684 | 2305 | 521.6 | 941.6 | 366 | 47 | 2618 | 928.8 | 570 | 2688.4 | 679 | 571.2 | 3700 | 548.6 | 719.8 | 595.6 | 474 | 524.2 | 2025 | 909.6 | 825 | 1053 | 851 | 3580 | 730 | 980 | 1055 | 744 | 1986 | 763.4 | 837.6 | 1306 | 993.2 | 865 | 2684.6 | 1038.2 | 832.6 | 646
1006 | 644.6 | 1499.4 | 800 | 566 | 589.2 | 995.6 | 782.2 | 486 | 1034 | 883.2 | 1948.8 | 683.2 | 743.6 | 742 | 225.8 | 565.8 | 780 | 492.6 | 1615 | 998.4 | 604 | 489.6 | 528 | 433 | 518.8 | 830 | 556 | 468 | 763.2 | 569 | 1076 | 898 | 1588.8 | 2102.4 | 978 | 2735.8 | 942 | 864 | 2747 | 520 | 457 | 1375 | 640 | 761 | 749.2 | 252 | 721.4 | 1325.6 | 324 | 989.4 | 1403.8 | 764.8 | 896 | 386 | 3301 | 2345.2 | 412.2 | 902.2 | 566 | 976.6 | 1055 | 349 | 417 | 302.4 | 810 | 623.2 | 3480 | 829.4 | 749 | 58 | 554.4 | 916.2 | 817.4 | 717.8 | 640 | 241 | 442.4 | 1379.6 | 813 | 529.4 | 49 | 4534 | 141 | 810.4 | 420 | 668 | 968.2 | 768.6 | 463.2 | 276 | 658 | 505.8 | 881.4 | 597.4 | 803 | 752 | 826 | 45 | 827 | 326 | 1639.8 | 379.6 | 3350 | 1596.4 | 263 | 1869 | 694 | 307 | 56 | 207 | 678 | 1740.2 | 1064.2 | 659.2 | 1106.8 | 506 | 2804 | 534 | 866.4 | 571.6 | 738 | 323.2 | 310 | 2470 | 414 | 1694.6 | 500.4 | 772 | 776 | 755 | 1748.4 | 239 | 249 | 56 | 4057 | 704 | 56 | 264 | 657 | 578.2 | 1436 | 1201.4 | 476 | 572 | 525.2 | 416 | 388.2 | 3002.4 | 3440 | 1611.6 | 2370.4 | 481.2 | 531.6 | 945 | 449 | 494 | 786.4 | 3628.2 | 759 | 847 | 678.6 | 841 | 2281 | 513.4 | 969.6 | 434 | 47 | 2746 | 387 | 710 | 2655.4 | 554.8 | 728 | 2384 | 661.8 | 636 | 6584.2 | 1444.4 | 500 | 897 | 937.4 | 804 | 1462.8 | 713 | 4640.8 | 762 | 614 | 1039.4 | 801.8 | 2058.8 | 661 | 648 | 1269.4 | 874.4 | 859 | 611 | 945 | 915 | 609
982 | 591 | 357 | 947.6 | 486 | 590 | 1054.4 | 713 | 494 | 1110 | 1107 | 2045.6 | 691 | 775.8 | 748 | 375.6 | 434.6 | 1538.2 | 592.6 | 1588 | 1010 | 563.6 | 340 | 528 | 319 | 512 | 854 | 566 | 431 | 666 | 633 | 1020 | 786.6 | 529 | 923 | 900.8 | 2720 | 930 | 733 | 2802.4 | 478 | 479.6 | 1060 | 640 | 727 | 698.2 | 252 | 593.2 | 933 | 356 | 985 | 3563 | 826 | 1058.6 | 486.4 | 707 | 418 | 348.6 | 800.4 | 570.2 | 894 | 991 | 385 | 513 | 272 | 713.2 | 518.6 | 3380 | 702 | 650 | 58 | 558 | 895 | 644 | 762.2 | 640.8 | 85 | 403.2 | 1108 | 870.2 | 553.4 | 49 | 2896.6 | 49 | 943 | 612 | 704.8 | 721 | 759 | 455.4 | 174.4 | 674 | 530.8 | 827.6 | 1882 | 683 | 800 | 802 | 45 | 851 | 379.6 | 1041 | 586 | 3350 | 606.2 | 311 | 412 | 662 | 283 | 56 | 221 | 674.4 | 571.4 | 1145.6 | 651 | 938.8 | 650 | 2848.8 | 530.8 | 848.8 | 519 | 662.8 | 271 | 310 | 2561.6 | 394.2 | 1736 | 558 | 2189.2 | 776 | 933.4 | 2938 | 239 | 81.8 | 56 | 4156 | 689.4 | 56 | 1519 | 633 | 702 | 1513.4 | 1205.8 | 476 | 584 | 646 | 339.2 | 520.4 | 2507.2 | 3341 | 481 | 285 | 600.6 | 710 | 922 | 494.6 | 1789.6 | 772 | 3626 | 896 | 735 | 573.4 | 893 | 2281 | 442 | 1931.2 | 494 | 47 | 2776 | 327 | 722 | 2641 | 514 | 720 | 1076 | 658.8 | 636 | 571.8 | 306 | 421 | 777 | 995 | 843 | 1102.4 | 1158.6 | 3186 | 682 | 546.4 | 864 | 769.8 | 689 | 660.4 | 488 | 1254.6 | 729.4 | 869 | 615 | 765.8 | 1004 | 575.4
733 | 480 | 512.6 | 1074.2 | 419.2 | 558 | 1138 | 655.2 | 470 | 895 | 1071 | 2358.8 | 715 | 815.2 | 772 | 274 | 483 | 602.2 | 851 | 1546 | 2073.2 | 327.2 | 431.8 | 576 | 343 | 564 | 769.8 | 556 | 559.4 | 772 | 677 | 1028 | 821 | 1487.6 | 865 | 905.6 | 2770.4 | 978 | 442.4 | 1423 | 660 | 365.4 | 1096 | 588 | 646 | 737 | 292 | 170 | 589 | 1374.4 | 975 | 3539 | 696.4 | 1153 | 484 | 702.8 | 410 | 422.8 | 738.2 | 683 | 762 | 902.6 | 497 | 561 | 272 | 816.4 | 477 | 50 | 688 | 591.4 | 58 | 558 | 903.4 | 848.8 | 706 | 604 | 46 | 662 | 779.2 | 826.6 | 537 | 49 | 1745 | 49 | 963 | 664.8 | 53 | 696.2 | 828.8 | 470.4 | 259.2 | 681 | 538 | 796.8 | 588.4 | 695.4 | 812 | 709 | 45 | 945 | 399.6 | 1014 | 672 | 3390 | 537 | 311 | 302 | 636.8 | 51 | 56 | 273.4 | 1256.2 | 530 | 1209.6 | 639 | 3332 | 59 | 2809 | 571.8 | 892 | 419 | 1063 | 285.2 | 209.6 | 2533 | 301 | 1770 | 486 | 700 | 842 | 1020 | 4234.6 | 263 | 40 | 56 | 4337.4 | 567 | 56 | 1519 | 542.2 | 608.8 | 1510 | 1370.6 | 476 | 456.4 | 650 | 406.6 | 687 | 420.6 | 3331 | 472 | 297 | 539 | 729.8 | 910 | 533.4 | 478 | 784 | 4832.6 | 655.2 | 739 | 592 | 820.6 | 2285.8 | 546 | 657 | 490 | 47 | 4046 | 396.4 | 838 | 2648.2 | 516 | 846.6 | 3660 | 599 | 565.2 | 999.8 | 424 | 409 | 1132 | 832.6 | 620.6 | 1575.2 | 1478.2 | 686 | 670 | 424 | 889 | 832 | 750.6 | 630 | 889.2 | 1451.4 | 679 | 873 | 589.6 | 55 | 301.2 | 730.4
645 | 560 | 494 | 1013 | 480 | 634 | 1141 | 624 | 2279.2 | 971.2 | 1149 | 1772.2 | 671 | 912 | 1145 | 274 | 355.8 | 575 | 900 | 3557 | 1489.2 | 361.8 | 517 | 608 | 338.2 | 584 | 672.6 | 556 | 673 | 742.8 | 649 | 1908.4 | 879.4 | 434 | 897 | 730 | 2889.2 | 1002 | 410 | 595.6 | 716 | 362.6 | 1096 | 612.2 | 582 | 832.6 | 395.6 | 170 | 655 | 3082 | 883.6 | 3538.4 | 788 | 2168 | 484 | 712.6 | 253.4 | 495 | 522 | 751 | 722 | 845 | 553.6 | 573 | 52 | 1021 | 465 | 116.8 | 760 | 604.2 | 58 | 459.2 | 759.2 | 913.8 | 737 | 488.8 | 46 | 697 | 767 | 809 | 439.4 | 49 | 1747.4 | 49 | 915 | 695.8 | 53 | 572.4 | 720 | 627.6 | 376 | 577.4 | 530.8 | 643.8 | 566 | 1448.8 | 572.2 | 715.6 | 45 | 897 | 418 | 1116 | 604.8 | 2174.4 | 537 | 316 | 517.4 | 498.2 | 51 | 56 | 484.8 | 1022.6 | 490 | 760 | 649 | 3345 | 154.4 | 2414.4 | 523 | 884.2 | 447 | 436 | 247.6 | 546 | 2550.6 | 340.4 | 1810 | 498 | 658 | 738 | 1033.6 | 2765.6 | 251 | 40 | 56 | 3085 | 723 | 232 | 1519 | 593 | 576 | 1418.4 | 1361 | 476 | 378.6 | 1221.8 | 546 | 675 | 317 | 3358 | 1588.6 | 250 | 531 | 697.8 | 778 | 571 | 498 | 800 | 1470.6 | 661.6 | 715 | 589.4 | 491 | 2201 | 1181.8 | 705 | 478 | 47 | 4145.2 | 531.8 | 370 | 2749 | 600.4 | 805 | 3686 | 599 | 789.8 | 1455 | 516 | 361 | 1470 | 735.8 | 587 | 984 | 943.6 | 1543.8 | 682 | 458.8 | 909.2 | 826.6 | 769.2 | 565 | 711.6 | 2623.8 | 795 | 904 | 458 | 55 | 414.8 | 773.6
578.8 | 6686 | 590.4 | 896 | 587 | 469.2 | 1065 | 558.4 | 3506 | 934 | 1244 | 930 | 659 | 941 | 40 | 274 | 312 | 509 | 852 | 5204.6 | 1315 | 339 | 517 | 668 | 357 | 664 | 631 | 590.4 | 641.4 | 808 | 641 | 790 | 817.4 | 373.8 | 1059 | 698 | 2786 | 805 | 376 | 771.6 | 632 | 398.6 | 1156 | 452 | 618 | 721.8 | 468.4 | 170 | 1012 | 3070 | 730.8 | 2967.6 | 242 | 1142.6 | 544 | 861 | 365.8 | 1758.8 | 522 | 751 | 636.4 | 840.2 | 538 | 533 | 358 | 937.4 | 453 | 217 | 808 | 1240.6 | 58 | 438.8 | 1674 | 916 | 1776.6 | 460 | 46 | 555.6 | 1822 | 745.4 | 415 | 49 | 1689.4 | 49 | 51 | 577 | 53 | 485.2 | 688.8 | 529.4 | 364 | 611 | 505 | 735 | 526.8 | 1713.8 | 357 | 738.4 | 45 | 974.6 | 416.4 | 1117.2 | 620.8 | 665 | 510.6 | 416.8 | 702.8 | 434.6 | 51 | 56 | 511.6 | 729.4 | 502 | 832 | 540 | 3450 | 218 | 791.2 | 611 | 879 | 411 | 46 | 5634.4 | 949 | 2682.6 | 1795.2 | 1781.4 | 418 | 609.8 | 676 | 1071.4 | 2644 | 194 | 40 | 118.8 | 1638 | 1094.8 | 232 | 1580 | 639.4 | 585 | 1474.8 | 1317.8 | 375.8 | 345 | 3456 | 452.4 | 663 | 325 | 884.2 | 513.4 | 252 | 423 | 653.2 | 822 | 609.4 | 439 | 2029 | 986.4 | 600 | 527 | 604.2 | 467 | 2114.2 | 3379 | 705 | 462 | 292 | 5321 | 551 | 310 | 2873.8 | 591 | 785 | 3682 | 632 | 554 | 695 | 616 | 5981.8 | 692 | 786.8 | 536 | 42 | 944.2 | 400 | 54 | 530 | 790.8 | 798 | 498 | 653 | 596 | 3361 | 787 | 902 | 436 | 55 | 756 | 892
600 | 596 | 534.2 | 896 | 665 | 481 | 1116.4 | 529 | 3474 | 898 | 1174.6 | 878 | 635 | 880.4 | 40 | 98.8 | 308 | 585 | 852 | 428.8 | 1239 | 382.4 | 1263.8 | 2056 | 329 | 612 | 556.2 | 488 | 437 | 776 | 714.2 | 865.2 | 841 | 290 | 1084.4 | 768.2 | 2761.4 | 600 | 376 | 811.2 | 584 | 410 | 1360 | 270 | 582 | 709 | 423.2 | 74 | 1040.2 | 2934 | 680.4 | 685 | 387.6 | 1180 | 584 | 934 | 451 | 685.4 | 537 | 831 | 667 | 659.4 | 606 | 595.8 | 420 | 1009 | 1465.2 | 217 | 772 | 668 | 58 | 433 | 1283.6 | 911.6 | 1836.2 | 586 | 46 | 317 | 598.2 | 700.4 | 471 | 49 | 1639.2 | 49 | 51 | 817 | 53 | 483.4 | 684.8 | 489.4 | 376 | 579 | 1315.8 | 1058.8 | 472 | 1782.4 | 295.4 | 741.4 | 45 | 942.2 | 386 | 3541.4 | 628.8 | 575 | 393 | 422.4 | 786 | 435 | 51 | 56 | 549.6 | 711 | 391.4 | 745.8 | 396 | 3535.4 | 218 | 931.6 | 582 | 1062 | 399 | 220 | 266 | 327 | 2665 | 703 | 1704.4 | 386 | 776 | 717.8 | 989 | 665.8 | 204 | 40 | 213 | 3358 | 2572.8 | 232 | 1692 | 689.6 | 1110 | 1650.6 | 675.6 | 335 | 423.8 | 3476 | 598.4 | 609.8 | 325 | 596 | 501 | 273.4 | 401.4 | 459.6 | 750 | 631 | 561 | 755 | 1023.2 | 476 | 726.2 | 628 | 2409.4 | 2073.4 | 3367 | 838 | 478 | 324 | 3798.6 | 551 | 310 | 2893 | 590 | 776.6 | 3231 | 1427.6 | 1283.2 | 675 | 5624 | 421 | 686 | 614 | 503 | 204.4 | 933 | 468 | 54 | 530 | 763.4 | 722 | 502 | 711 | 653.4 | 3153.2 | 781.4 | 909.2 | 364 | 55 | 734.8 | 897.2
531 | 476 | 587.4 | 952.4 | 835 | 649.8 | 993.2 | 577 | 3585.2 | 598.2 | 1128 | 873.2 | 591 | 531.4 | 40 | 55 | 320 | 621 | 761.4 | 505 | 1335 | 412 | 899.6 | 960 | 357 | 544.4 | 623.8 | 468 | 342 | 869 | 710.8 | 222 | 869.6 | 280.8 | 1159.4 | 809 | 2801.4 | 428.4 | 416 | 771 | 543 | 377 | 1548.8 | 371.4 | 44 | 774.8 | 515 | 50 | 1438.4 | 1871.6 | 743.2 | 695.8 | 424 | 1121 | 704 | 885 | 503 | 601 | 526.8 | 1037.4 | 763 | 764 | 606 | 786.2 | 472 | 1031.8 | 181 | 217 | 748 | 799.2 | 58 | 345.8 | 827.2 | 921.6 | 662 | 658 | 46 | 896.6 | 405 | 756.4 | 479.6 | 140.2 | 1643.2 | 49 | 51 | 781 | 53 | 637.4 | 628 | 304 | 1954.2 | 534 | 901.6 | 840.2 | 43 | 1756.8 | 52 | 746 | 45 | 711 | 439.8 | 4161 | 588 | 571 | 410.8 | 330.6 | 857 | 145 | 51 | 56 | 742.4 | 711 | 267 | 471.8 | 491 | 642 | 218 | 677 | 558 | 1167.6 | 511.2 | 220 | 273.2 | 375 | 2695 | 695 | 1695.4 | 528 | 848 | 779 | 912.6 | 758.4 | 216 | 40 | 329 | 3479.4 | 618 | 232 | 1724 | 790.8 | 1373 | 155 | 738 | 335 | 243 | 3520 | 542 | 4482.4 | 2903.4 | 516 | 501 | 387 | 511.8 | 517.4 | 726 | 565 | 654 | 695 | 242 | 547.2 | 744 | 46 | 3085.4 | 2161 | 3367 | 805.6 | 466 | 392 | 3763 | 551 | 629.2 | 2958 | 615 | 570 | 635 | 1009.4 | 841.6 | 693 | 528 | 421 | 744.2 | 826.8 | 507.6 | 310.4 | 929 | 568 | 168 | 808 | 781.4 | 722 | 546 | 791 | 1855 | 3181.8 | 791 | 930 | 405.4 | 55 | 613.4 | 1399.2
687.4 | 320 | 743 | 866 | 1059 | 832 | 1012 | 620.2 | 1753.6 | 498 | 1128 | 773 | 601.6 | 503.8 | 40 | 55 | 388 | 685 | 825 | 461.8 | 1335 | 552 | 340 | 1020 | 405 | 725 | 789 | 534 | 315.6 | 830 | 558.4 | 222 | 780 | 217.6 | 1216 | 785 | 2728.4 | 437.4 | 476 | 612.2 | 1655.2 | 474.6 | 1531.2 | 610.6 | 85.8 | 712 | 669.8 | 50 | 1729.8 | 270.4 | 774.8 | 853 | 309.4 | 1096.4 | 584 | 2024 | 652.6 | 553 | 582 | 1007.6 | 823 | 711 | 590 | 515 | 347.8 | 1038 | 175 | 217 | 780.8 | 740.8 | 58 | 286.8 | 664.8 | 2287.6 | 677.6 | 590 | 46 | 463 | 477 | 758 | 4565.4 | 201 | 1712.6 | 83.8 | 51 | 757 | 53 | 726 | 654.6 | 329.6 | 674 | 638.6 | 643 | 643 | 43 | 1847 | 52 | 764.4 | 45 | 723 | 439.8 | 4125 | 690.8 | 762.2 | 416 | 360.4 | 862.2 | 145 | 51 | 56 | 863.6 | 713 | 287 | 402.6 | 572 | 744 | 122.6 | 861 | 604.4 | 1236 | 986.8 | 220 | 352 | 375 | 2706.2 | 537.4 | 1718.6 | 877.2 | 889.8 | 759 | 968.4 | 752.4 | 244 | 40 | 329 | 3338.8 | 785.2 | 126.4 | 517 | 785 | 895 | 155 | 705.2 | 314 | 243 | 2872.6 | 517.4 | 2573.6 | 3515 | 464.8 | 461 | 507 | 699 | 502 | 706 | 597 | 645 | 753 | 242 | 2567 | 718 | 46 | 3209 | 2281 | 2939.8 | 791.8 | 418 | 402 | 3775 | 531 | 790 | 4158.6 | 724 | 1346 | 635 | 663.2 | 446 | 705 | 532 | 438.2 | 849 | 602 | 967.4 | 354 | 863 | 734 | 244 | 837.2 | 743.8 | 725.6 | 613.2 | 2143.8 | 727 | 2396.8 | 855 | 958.8 | 264 | 55 | 510 | 1085.2
457.8 | 332 | 1568.6 | 898 | 1515.4 | 884 | 1043 | 616 | 511.6 | 506 | 1059.6 | 751 | 836 | 515 | 40 | 55 | 422.4 | 645 | 753 | 519 | 280.2 | 51 | 250.4 | 1055.2 | 659.8 | 819 | 209 | 559.6 | 211.8 | 1808 | 385 | 222 | 846 | 254 | 1096 | 741 | 3025.8 | 2171.4 | 488 | 452 | 565 | 983.4 | 1453.8 | 617 | 253 | 712 | 2647.8 | 50 | 840.8 | 368 | 797 | 877 | 51 | 1048 | 646.4 | 845 | 611.2 | 517 | 594 | 954.8 | 846 | 737 | 573.6 | 528 | 245 | 896.8 | 197.2 | 146 | 50 | 758.4 | 58 | 296.4 | 677 | 875 | 740 | 610 | 46 | 599.2 | 484 | 644 | 2436.2 | 201 | 1895.2 | 223 | 51 | 869 | 53 | 774 | 515 | 472.4 | 662 | 641 | 623 | 528.4 | 43 | 1862 | 52 | 619 | 45 | 634.2 | 1666.2 | 3945 | 742 | 799 | 392 | 225.6 | 788 | 75.4 | 125.4 | 56 | 951.2 | 1274.2 | 263 | 493 | 614.8 | 760.8 | 59 | 746 | 614 | 1184 | 1062 | 220 | 436.4 | 361 | 2605 | 461.4 | 1834.2 | 878 | 922 | 711 | 741.6 | 726.8 | 230 | 40 | 329 | 3369 | 1069 | 56 | 245 | 716.8 | 761 | 32 | 558 | 40 | 243 | 624.8 | 673.4 | 636.8 | 52 | 499.6 | 1517.6 | 447 | 729.2 | 467.8 | 680 | 597 | 585 | 666.6 | 90.8 | 2915 | 684.4 | 46 | 3197 | 2281 | 663 | 936.8 | 438.2 | 474 | 2509 | 451 | 691.4 | 2829 | 814.8 | 984 | 667 | 804 | 488.4 | 604.6 | 624.8 | 526.2 | 836 | 638 | 1360.8 | 354 | 656 | 645 | 244 | 798 | 55 | 52 | 620.4 | 4143 | 685 | 1308.6 | 1059 | 2179.8 | 377.6 | 55 | 1055 | 1169.2
476 | 265.8 | 1195.8 | 947 | 1928.4 | 913.2 | 727.6 | 639.2 | 498.8 | 572 | 994 | 835 | 816 | 523 | 40 | 55 | 361.6 | 597 | 721 | 652 | 127 | 70.6 | 443.6 | 937.4 | 443 | 904.6 | 209 | 495.2 | 370 | 826 | 386 | 222 | 981.8 | 386.4 | 1151.6 | 751 | 3029 | 3217 | 532 | 482 | 493 | 3440.2 | 1225.6 | 617 | 253 | 722 | 2901.2 | 50 | 710 | 368 | 737 | 965.8 | 51 | 1032 | 724 | 918.8 | 462 | 379.6 | 594 | 1034 | 848 | 759.4 | 615 | 548 | 235 | 801.2 | 313.6 | 210 | 50 | 634 | 58 | 279.2 | 605 | 841 | 732 | 610 | 46 | 1308 | 507.8 | 604 | 355 | 201 | 2662.6 | 223 | 51 | 946.4 | 53 | 693 | 571 | 533 | 590 | 830.6 | 667 | 538 | 43 | 852.2 | 52 | 607 | 45 | 1669.6 | 381.8 | 1466.6 | 710 | 703 | 464 | 213.8 | 610.8 | 58 | 237 | 56 | 2238.6 | 1076.4 | 347 | 508 | 640 | 795 | 59 | 724.8 | 518.2 | 898.6 | 1038.4 | 115.6 | 652.8 | 388 | 2617 | 484.8 | 3685 | 938 | 737 | 636 | 693.6 | 705 | 331 | 40 | 125.6 | 3432.4 | 1043.8 | 56 | 97 | 616.6 | 885 | 32 | 640.2 | 40 | 243 | 607 | 594 | 633 | 52 | 453.8 | 401 | 417.6 | 564.4 | 475 | 1525 | 716.6 | 578.4 | 713.8 | 53 | 3012.4 | 490 | 46 | 1449.6 | 2162 | 631 | 932 | 581.4 | 526 | 2474 | 475 | 781.8 | 2767.8 | 1094.2 | 610 | 648 | 688 | 518.8 | 657 | 632.8 | 531 | 870 | 698 | 588 | 272.8 | 486 | 676.8 | 244 | 948 | 55 | 52 | 635.8 | 4111 | 729 | 1361.4 | 1104.8 | 1090 | 458 | 55 | 2662.6 | 2966
1757 | 517 | 701 | 852.6 | 939.4 | 309.2 | 499.4 | 627.4 | 421.8 | 693.8 | 868.6 | 851 | 792 | 651 | 40 | 55 | 372 | 607 | 693 | 548 | 191.8 | 264.2 | 526 | 837 | 443 | 1138.2 | 177 | 432 | 444.6 | 933.2 | 362 | 54 | 1121 | 374 | 890 | 864.4 | 2897 | 4470.4 | 480 | 495 | 533 | 45 | 1308.4 | 680 | 253 | 59 | 2862 | 50 | 618 | 397.6 | 729 | 799 | 51 | 1014 | 728 | 1014 | 486 | 655.6 | 602 | 953.6 | 692 | 734 | 418 | 570 | 52 | 666 | 185 | 210 | 50 | 588.8 | 58 | 340 | 46 | 877 | 772.8 | 1485.6 | 3348 | 3868 | 600.8 | 596 | 355 | 109.8 | 3647.2 | 246.8 | 51 | 49 | 53 | 161.2 | 643 | 54 | 700.6 | 904 | 39 | 411 | 43 | 529 | 52 | 591 | 45 | 685 | 365 | 843 | 726 | 771 | 53 | 217 | 597.4 | 58 | 237 | 167 | 2491.6 | 743.2 | 375 | 644 | 559 | 1959.6 | 191.6 | 646.4 | 558 | 683.8 | 241 | 46 | 648.4 | 568 | 2665 | 489.8 | 4119 | 957.2 | 705 | 641.2 | 1168.6 | 880.2 | 283 | 40 | 56 | 1624 | 1161.8 | 350 | 60 | 706 | 97.4 | 32 | 807 | 40 | 46 | 608.6 | 566 | 641 | 52 | 461.4 | 378.8 | 406 | 147.6 | 452.2 | 1071 | 708.8 | 693 | 737.4 | 53 | 3105 | 437 | 46 | 1045 | 37 | 631 | 261 | 201 | 517 | 2505 | 589 | 331.6 | 4728 | 1337 | 603 | 570 | 677 | 409 | 785 | 632 | 164 | 882.8 | 786 | 617 | 42 | 474 | 801.6 | 206 | 972 | 55 | 52 | 619.8 | 4039 | 741 | 1421.4 | 1334.4 | 1046 | 202 | 55 | 2844.2 | 2883
634 | 505 | 597.8 | 781.2 | 869.4 | 233 | 479.2 | 646 | 402 | 809 | 805 | 822.2 | 732 | 531 | 40 | 55 | 568 | 603.4 | 757 | 660.8 | 305.8 | 293 | 502.4 | 830.6 | 423 | 964.4 | 49 | 424 | 551 | 914 | 326 | 54 | 1071.2 | 482 | 884 | 995 | 3269.8 | 3297 | 371.2 | 380.6 | 509 | 45 | 1794.6 | 530 | 253 | 59 | 2858 | 50 | 618 | 384 | 736.2 | 787.4 | 51 | 1091 | 750.4 | 1006 | 485 | 751 | 467.6 | 839 | 592 | 669.2 | 418 | 590 | 52 | 654.8 | 185 | 210 | 50 | 578.2 | 58 | 372 | 46 | 877 | 1991.2 | 1230.4 | 320 | 3844 | 570.6 | 666 | 355 | 49 | 3638 | 340 | 51 | 49 | 53 | 49 | 566.2 | 54 | 613 | 757.6 | 39 | 395 | 43 | 565.4 | 52 | 599 | 45 | 668.4 | 409.8 | 853.2 | 714 | 817.4 | 156.8 | 251 | 592 | 58 | 237 | 304.2 | 2978.6 | 756 | 487.4 | 601.6 | 497 | 805 | 346 | 584 | 590 | 584.8 | 91.4 | 46 | 754 | 583 | 2665 | 457 | 4093 | 978 | 673 | 487.8 | 753.6 | 1328.8 | 177.8 | 123.6 | 56 | 1260 | 1118 | 352 | 60 | 739 | 51 | 32 | 731.2 | 72 | 46 | 699 | 574 | 633 | 52 | 464 | 470.2 | 466 | 173 | 1510.4 | 679 | 544 | 657 | 655 | 95.4 | 1008.2 | 370 | 46 | 1074 | 37 | 511 | 261 | 201 | 553 | 2498.2 | 601 | 186 | 6634 | 1243 | 1586 | 632 | 677.2 | 536.8 | 717 | 1785.8 | 96.2 | 922 | 752.8 | 576.6 | 42 | 580 | 830.8 | 54 | 792 | 55 | 52 | 516 | 2651 | 726 | 1503 | 1448 | 1010 | 202 | 156.4 | 3256.4 | 2883
742 | 48 | 601 | 752 | 1000.6 | 233 | 380 | 541.2 | 48 | 598.4 | 757 | 779 | 573.6 | 567 | 40 | 105.8 | 552 | 583 | 817 | 668.4 | 235 | 293 | 428 | 3868 | 397.4 | 1849.2 | 188.2 | 413.2 | 551 | 1058.4 | 412 | 176.4 | 1090.2 | 461.6 | 1093.8 | 907 | 2956.8 | 1701.6 | 530 | 345.8 | 553 | 45 | 2442 | 666 | 85.8 | 59 | 716.2 | 98 | 980 | 404 | 690.6 | 1286 | 51 | 1063 | 793 | 993.8 | 52 | 759 | 54 | 839 | 574.8 | 708 | 425.2 | 464 | 52 | 57 | 185 | 114 | 50 | 483.4 | 58 | 378 | 46 | 935.4 | 799 | 856 | 400 | 4028.2 | 1694.4 | 726 | 54 | 49 | 3424 | 340 | 51 | 49 | 53 | 49 | 57 | 54 | 633 | 608 | 179 | 410.2 | 43 | 622.6 | 52 | 49 | 45 | 777 | 51 | 860 | 769.6 | 665 | 226 | 48 | 525 | 58 | 237 | 399 | 2015 | 744 | 456.2 | 540 | 417 | 923.2 | 346 | 567.2 | 647.6 | 474 | 54 | 46 | 2057.8 | 710.6 | 2643 | 1660 | 3133.6 | 942 | 53 | 463 | 48 | 3079.6 | 173 | 249 | 56 | 1335.2 | 949 | 354 | 60 | 819 | 51 | 32 | 643.8 | 40 | 46 | 705.2 | 400 | 525 | 52 | 574 | 429 | 466 | 173 | 387 | 886 | 531.2 | 649.2 | 41 | 159 | 1529.4 | 94.4 | 46 | 1134 | 37 | 431 | 58 | 201 | 610.6 | 2464.6 | 50 | 106.8 | 2823 | 232 | 520 | 668 | 579 | 662 | 725 | 2499 | 51 | 802 | 721 | 528 | 42 | 514.4 | 1084.4 | 54 | 762 | 55 | 52 | 50 | 614.8 | 682 | 1622.8 | 1063.8 | 985.2 | 202 | 224 | 2823.6 | 574
754 | 48 | 621 | 756 | 1091 | 233 | 360 | 398 | 48 | 576.8 | 893 | 767 | 538 | 555 | 40 | 182 | 701.2 | 583 | 859 | 1566 | 270.4 | 234.2 | 306.4 | 3768 | 359 | 676 | 223 | 406 | 447.6 | 1122 | 433.4 | 258 | 1366 | 411 | 1024 | 835 | 2690 | 618 | 633 | 1501.4 | 465 | 45 | 2488.8 | 781.6 | 44 | 265 | 190 | 356 | 1080 | 624 | 547 | 703 | 51 | 791 | 1983 | 1035.4 | 52 | 729.6 | 54 | 859 | 736.6 | 868 | 347.8 | 440 | 52 | 57 | 131.4 | 50 | 50 | 6363.8 | 58 | 414 | 46 | 735 | 859 | 669 | 320 | 3306.6 | 1290.2 | 645.2 | 54 | 49 | 2334 | 340 | 51 | 49 | 53 | 49 | 57 | 54 | 774.8 | 608 | 214 | 454.6 | 43 | 686 | 52 | 121.6 | 45 | 709 | 51 | 932 | 733.8 | 649 | 226 | 191.2 | 494 | 58 | 51 | 251 | 2043.8 | 770 | 433 | 643.6 | 413 | 814 | 308.4 | 564 | 475 | 454 | 54 | 46 | 567.2 | 709.4 | 2595 | 370.6 | 1218.8 | 2046 | 53 | 479 | 48 | 3010.8 | 173 | 249 | 56 | 1264.4 | 873 | 363.8 | 60 | 640.6 | 51 | 32 | 637.4 | 40 | 46 | 799.8 | 424 | 498.4 | 52 | 592 | 498.6 | 442 | 147.6 | 370 | 2406.2 | 656 | 578 | 41 | 159 | 3055.2 | 264 | 46 | 1081.8 | 37 | 381.4 | 58 | 68.2 | 542.4 | 2531.2 | 50 | 54 | 2851 | 196.6 | 501 | 628 | 575 | 662 | 442 | 2520.2 | 51 | 876 | 1506.6 | 549 | 42 | 529 | 879.8 | 54 | 762 | 109.6 | 52 | 130.8 | 614 | 718 | 1638.6 | 887 | 822 | 48 | 224 | 3121.2 | 768
639.6 | 48 | 651 | 740 | 1058.2 | 84.2 | 424.4 | 360 | 48 | 542 | 784 | 709 | 462 | 641.6 | 1210 | 182 | 842 | 563 | 744.6 | 1129.8 | 162.4 | 79.8 | 340.8 | 54 | 391 | 664.4 | 309 | 422 | 48 | 1112 | 464 | 258 | 1228 | 343 | 984.2 | 696.6 | 4200.4 | 658 | 593 | 353 | 525 | 45 | 3642 | 791.2 | 44 | 265 | 30 | 356 | 1266.4 | 708 | 547 | 753 | 51 | 460.8 | 819 | 1056 | 214 | 593.6 | 248 | 753 | 754 | 834.6 | 301 | 385 | 143.2 | 57 | 51 | 50 | 50 | 423 | 58 | 454 | 46 | 237 | 751 | 619 | 336 | 643.8 | 977.6 | 48 | 54 | 49 | 3396.6 | 271 | 383 | 91.6 | 53 | 49 | 104 | 54 | 830 | 699.6 | 214 | 430 | 43 | 762.2 | 242 | 170 | 45 | 745 | 51 | 872 | 634.8 | 605 | 226 | 227 | 452.8 | 230 | 51 | 214 | 2067 | 751.4 | 52 | 1057 | 44 | 900.4 | 252 | 627 | 501.4 | 454 | 54 | 46 | 516 | 484.6 | 2633.6 | 123.4 | 724.8 | 980 | 53 | 435 | 48 | 3196.6 | 225 | 249 | 56 | 1890.4 | 813.2 | 440 | 60 | 583 | 51 | 32 | 676 | 40 | 46 | 900 | 440 | 422 | 52 | 562.2 | 1324 | 456.4 | 46 | 417.2 | 48 | 676 | 913.4 | 41 | 159 | 2892 | 264 | 46 | 1090.4 | 37 | 440.4 | 58 | 35 | 544 | 2617 | 50 | 54 | 2823 | 55 | 525.8 | 590 | 618.4 | 554.2 | 390 | 2421 | 246 | 881 | 1144.2 | 493 | 42 | 562 | 919 | 54 | 843 | 146 | 198.4 | 252 | 644 | 47 | 423 | 820.6 | 696 | 48 | 224 | 3066 | 828.8
557 | 48 | 651 | 660 | 1101.4 | 47 | 5918.8 | 548.2 | 48 | 477.8 | 1029.6 | 618.6 | 415.6 | 742 | 413 | 182 | 724.4 | 477.8 | 622 | 738 | 127 | 51 | 288 | 54 | 1017.8 | 657 | 309 | 438.8 | 48 | 1126 | 560.8 | 94.8 | 1768.6 | 396.4 | 980.6 | 684 | 2742 | 858 | 545 | 373 | 478 | 45 | 2211 | 802 | 44 | 333.8 | 30 | 356 | 1331 | 684 | 642.8 | 693 | 51 | 797.6 | 751 | 1180.8 | 214 | 564 | 248 | 639 | 750 | 895.8 | 2092 | 371.8 | 424 | 57 | 51 | 50 | 50 | 388.2 | 58 | 406 | 46 | 237 | 751 | 619 | 412.8 | 4064.4 | 746.8 | 48 | 54 | 49 | 3296.2 | 49 | 535.4 | 262 | 53 | 49 | 292 | 54 | 1001 | 672.4 | 39 | 406 | 43 | 859 | 242 | 170 | 45 | 1747.6 | 51 | 809 | 450 | 665 | 191.4 | 227 | 540.4 | 230 | 51 | 150.8 | 790 | 1637 | 52 | 6342.2 | 44 | 901.6 | 97.6 | 629.6 | 549 | 425 | 54 | 46 | 406.2 | 1344 | 5361 | 220 | 640 | 984 | 53 | 435 | 48 | 3265.6 | 261.4 | 249 | 56 | 4346 | 845 | 470 | 60 | 583 | 51 | 32 | 700 | 40 | 46 | 820.6 | 486.2 | 492.2 | 52 | 651 | 940.8 | 474 | 46 | 1673.6 | 48 | 3335.6 | 1403.2 | 110.6 | 74.2 | 2868 | 264 | 46 | 1169.2 | 37 | 1052.2 | 58 | 35 | 588 | 2615 | 270 | 54 | 2863 | 55 | 590.4 | 590 | 629.6 | 2827.4 | 320 | 1627.8 | 246 | 733 | 728 | 525 | 42 | 554.8 | 2030.6 | 54 | 944 | 301.2 | 273 | 252 | 569.4 | 47 | 508.2 | 723 | 636 | 48 | 190.2 | 3146 | 927.4
1407 | 48 | 764.6 | 721.8 | 1015 | 47 | 711.2 | 866.6 | 48 | 423 | 1091 | 484.4 | 406 | 698.8 | 40 | 131.2 | 505.2 | 504.4 | 615.4 | 735 | 296.8 | 51 | 428.8 | 54 | 42 | 699 | 169.8 | 450 | 48 | 1410.4 | 586 | 54 | 3745 | 439.2 | 191.6 | 616.8 | 2885 | 858 | 359 | 369 | 542 | 45 | 2721.8 | 82 | 44 | 437 | 30 | 260 | 1377 | 684 | 804.8 | 562.2 | 127.4 | 820 | 744.4 | 1072.2 | 214 | 597.8 | 248 | 50 | 738 | 707.2 | 246 | 352 | 424 | 77.6 | 51 | 50 | 50 | 493 | 58 | 438 | 46 | 297.4 | 796.6 | 638.2 | 202 | 3966 | 642 | 48 | 54 | 49 | 3272.6 | 49 | 531 | 262 | 53 | 49 | 292 | 54 | 841 | 738 | 39 | 42 | 43 | 600.2 | 242 | 170 | 45 | 1749.4 | 51 | 45 | 455.6 | 645 | 53 | 48 | 607.6 | 230 | 51 | 56 | 1166 | 785.6 | 90.2 | 692 | 44 | 724 | 59 | 636 | 571 | 54 | 54 | 46 | 404 | 55 | 5404.2 | 220 | 704.4 | 48 | 234.6 | 435 | 48 | 3256.8 | 394 | 40 | 56 | 4386 | 765 | 613 | 60 | 683 | 51 | 32 | 718 | 40 | 46 | 823 | 476 | 555 | 52 | 593.8 | 5958.6 | 458.8 | 46 | 622 | 420 | 4345.6 | 583 | 389 | 53 | 1831.6 | 331.8 | 46 | 1252 | 37 | 382 | 58 | 35 | 584 | 275 | 270 | 54 | 2927.4 | 55 | 1842 | 590 | 581.6 | 2773 | 439.6 | 446 | 246 | 697 | 764.6 | 621 | 42 | 550 | 676 | 54 | 937 | 340 | 425 | 252 | 690 | 219 | 902.6 | 642.2 | 692 | 48 | 55 | 3166.8 | 895.2
956 | 48 | 762.8 | 976.6 | 1005 | 47 | 783 | 906.6 | 48 | 511 | 1192.4 | 426 | 459 | 789 | 40 | 142.6 | 332 | 598.4 | 569 | 779 | 1008.4 | 51 | 433 | 54 | 42 | 639 | 100.6 | 458 | 48 | 1397.6 | 567.8 | 54 | 4364.6 | 507 | 104 | 644.8 | 3044 | 858 | 230 | 353 | 756 | 45 | 2198.4 | 48 | 44 | 313.4 | 30 | 124.4 | 1194 | 564 | 910 | 3303.6 | 242 | 852 | 718 | 1079.2 | 214 | 565 | 248 | 50 | 524.6 | 695 | 246 | 388 | 424 | 160 | 51 | 50 | 192.4 | 523.4 | 58 | 417.6 | 46 | 342 | 670 | 631 | 241 | 4205.6 | 661 | 192 | 54 | 49 | 3349 | 49 | 561 | 262 | 53 | 49 | 292 | 252 | 815.6 | 742.2 | 39 | 142.8 | 43 | 397.4 | 242 | 49 | 45 | 486 | 51 | 45 | 570 | 645 | 53 | 48 | 630 | 230 | 51 | 56 | 1125.2 | 838 | 243 | 412 | 44 | 961 | 59 | 604 | 547 | 54 | 54 | 46 | 416 | 55 | 5384.2 | 417 | 3636.4 | 48 | 271 | 467 | 48 | 1405.6 | 394 | 40 | 56 | 4490 | 564 | 773.8 | 60 | 637.8 | 51 | 32 | 760 | 40 | 46 | 823 | 473.8 | 616.4 | 52 | 572 | 375 | 526 | 46 | 523.6 | 381 | 4661.8 | 593 | 389 | 128.6 | 264.2 | 207.4 | 46 | 6438 | 37 | 382 | 58 | 35 | 494.8 | 275 | 270 | 54 | 3060 | 55 | 780 | 542 | 594 | 2749 | 754.2 | 470 | 246 | 685 | 925.8 | 592.2 | 42 | 550 | 608 | 54 | 937 | 316.6 | 425 | 252 | 772.8 | 262 | 793.2 | 517 | 766 | 48 | 55 | 3198 | 875.2
505 | 48 | 802 | 1042 | 1013 | 47 | 738 | 825 | 48 | 364.4 | 1236 | 542.4 | 628 | 278 | 40 | 274 | 332 | 635.8 | 509 | 819.8 | 2554 | 51 | 497 | 54 | 42 | 646.2 | 49 | 60 | 48 | 1320 | 619 | 54 | 1100.6 | 507 | 176 | 99.4 | 4361.6 | 858 | 30 | 437 | 812 | 45 | 223.4 | 48 | 44 | 231 | 30 | 50 | 1246 | 384 | 886 | 58 | 242 | 1873.8 | 718 | 1131.2 | 116.8 | 517 | 131.6 | 50 | 354 | 667 | 246 | 39 | 332.8 | 160 | 51 | 50 | 228 | 665 | 58 | 420 | 46 | 342 | 47 | 619 | 241 | 4393 | 681 | 228 | 215 | 49 | 44 | 49 | 199 | 262 | 53 | 49 | 292 | 252 | 834 | 703 | 331 | 210 | 43 | 330 | 128 | 49 | 45 | 694.8 | 51 | 45 | 471.2 | 645 | 53 | 72.6 | 612.8 | 126.8 | 51 | 56 | 1255 | 897.8 | 243 | 424 | 44 | 1205 | 182 | 584 | 611 | 54 | 54 | 46 | 408 | 55 | 5301.2 | 352.6 | 3636.8 | 48 | 537.6 | 469.4 | 48 | 881 | 394 | 40 | 148.8 | 5093.8 | 554.8 | 849 | 60 | 51 | 51 | 32 | 54 | 40 | 46 | 859 | 440 | 719 | 52 | 562 | 36 | 536.4 | 46 | 259 | 551 | 3833 | 567 | 389 | 242 | 450.6 | 165 | 46 | 834.6 | 108.4 | 1126 | 58 | 35 | 424 | 297 | 270 | 54 | 2956.8 | 55 | 728 | 121 | 619 | 1047 | 734 | 550 | 129 | 725.8 | 697 | 784.2 | 42 | 650 | 102.4 | 54 | 2329 | 418 | 278.6 | 50 | 810.6 | 262 | 256 | 606.8 | 736 | 48 | 55 | 3161.2 | 674.8
593 | 48 | 778.4 | 989 | 989 | 47 | 872.8 | 1039.2 | 48 | 1452 | 1095.2 | 750 | 632 | 278 | 40 | 274 | 332 | 738 | 501 | 909 | 2677.6 | 51 | 485 | 54 | 42 | 591 | 49 | 60 | 48 | 1267.2 | 655 | 121.2 | 972 | 501.4 | 176 | 172 | 2677.8 | 1271.8 | 30 | 498.2 | 836 | 45 | 209 | 48 | 44 | 162.2 | 30 | 50 | 1238 | 2031.6 | 910.2 | 58 | 242 | 616.6 | 718 | 1062 | 52 | 505 | 54 | 50 | 497 | 623 | 129 | 39 | 140 | 160 | 51 | 50 | 228 | 711.4 | 58 | 387.2 | 46 | 248.8 | 47 | 619 | 241 | 1048 | 448 | 228 | 1499.6 | 140.2 | 44 | 49 | 80.6 | 91.6 | 53 | 123.8 | 104 | 212.4 | 774 | 726.4 | 395 | 210 | 59.8 | 254 | 52 | 49 | 45 | 460 | 51 | 45 | 470.6 | 645 | 53 | 171 | 576.8 | 58 | 51 | 56 | 1163.8 | 830.8 | 243 | 460 | 44 | 1151 | 411.8 | 582.2 | 678.6 | 54 | 54 | 46 | 404.8 | 55 | 2643 | 374.2 | 3632 | 48 | 684 | 611.2 | 48 | 766.2 | 1637.8 | 40 | 329 | 1437.8 | 576.4 | 724 | 60 | 166.8 | 51 | 32 | 54 | 40 | 46 | 859 | 516 | 719 | 52 | 526.4 | 36 | 402 | 46 | 259 | 539 | 1283.4 | 543 | 419.4 | 242 | 1610.4 | 165 | 46 | 819 | 156 | 811 | 58 | 35 | 390 | 385 | 138 | 115.2 | 2909 | 55 | 752 | 238 | 649.6 | 601 | 650 | 1050.8 | 51 | 580.4 | 656.2 | 849 | 42 | 627 | 178 | 54 | 817 | 340.4 | 242 | 50 | 797 | 262 | 170.8 | 627.4 | 700 | 48 | 55 | 3175.8 | 474
52 | 48 | 727.4 | 254 | 950 | 47 | 961 | 1421.2 | 48 | 358 | 167 | 760 | 640 | 278 | 328 | 274 | 332 | 734 | 52 | 1655.6 | 2760 | 51 | 412.6 | 54 | 42 | 1719 | 145 | 60 | 48 | 1220 | 607.4 | 222 | 904.4 | 400.2 | 176 | 172 | 49 | 1721.6 | 30 | 656 | 704 | 45 | 249 | 201.6 | 133.6 | 59 | 30 | 50 | 1273.8 | 3168.4 | 757.2 | 58 | 242 | 618 | 48 | 994 | 52 | 517 | 54 | 50 | 474 | 36 | 51 | 39 | 52 | 294.2 | 51 | 50 | 50 | 544 | 58 | 275 | 46 | 44 | 47 | 491 | 163 | 536.8 | 484 | 228 | 275 | 201 | 44 | 49 | 51 | 49 | 53 | 236 | 57 | 54 | 774 | 87 | 467 | 210 | 127 | 278 | 52 | 49 | 45 | 334 | 51 | 45 | 385 | 1813 | 53 | 171 | 297.8 | 58 | 51 | 56 | 1034 | 840.4 | 243 | 54 | 44 | 1135 | 460 | 475 | 640 | 54 | 166.2 | 46 | 423 | 55 | 2681 | 453 | 3644 | 48 | 340 | 43 | 48 | 769.8 | 277 | 40 | 329 | 1560 | 786.2 | 777.2 | 60 | 244 | 120.6 | 155 | 54 | 40 | 46 | 3008.6 | 420 | 621.2 | 52 | 485 | 36 | 390.8 | 46 | 56 | 48 | 3816.4 | 513 | 182.6 | 242 | 3191.4 | 52 | 46 | 857 | 156 | 457.8 | 58 | 35 | 398 | 201 | 308.4 | 207 | 2797.8 | 55 | 574.4 | 238 | 44 | 605 | 620 | 1202 | 51 | 462.4 | 473 | 892.8 | 42 | 1537.2 | 178 | 54 | 818 | 224 | 90 | 50 | 722 | 176 | 184.8 | 49 | 676 | 48 | 55 | 2771 | 319
52 | 48 | 810 | 214.4 | 1109.4 | 47 | 822.4 | 535 | 131.4 | 482 | 58 | 808 | 656 | 278 | 328 | 274 | 222 | 718 | 52 | 1907.8 | 2760 | 51 | 2742 | 76.4 | 42 | 741 | 209 | 60 | 48 | 1134 | 723 | 222 | 894.8 | 377 | 80 | 172 | 49 | 912.6 | 30 | 656 | 629.2 | 45 | 249 | 240 | 156 | 59 | 125.4 | 50 | 1541 | 3238 | 691.8 | 192.4 | 87.4 | 632 | 48 | 1084.2 | 198.4 | 562.2 | 54 | 50 | 462 | 36 | 51 | 39 | 52 | 253 | 51 | 178 | 50 | 553.6 | 58 | 360.2 | 46 | 44 | 47 | 484 | 46 | 551 | 496 | 156 | 282.2 | 201 | 129.6 | 49 | 51 | 49 | 53 | 236 | 57 | 54 | 774 | 219 | 491 | 209.6 | 127 | 295.2 | 52 | 49 | 45 | 470 | 51 | 45 | 433 | 739.6 | 53 | 171 | 331 | 58 | 88.2 | 56 | 1056.4 | 1684.8 | 90.2 | 54 | 44 | 1135 | 646 | 383 | 643 | 289 | 241 | 46 | 631.4 | 55 | 4247.2 | 334.8 | 712 | 48 | 340 | 43 | 48 | 697.8 | 426.2 | 40 | 305.8 | 1579.2 | 1065 | 1120.8 | 60 | 244 | 167 | 155 | 54 | 40 | 203.6 | 3546 | 416 | 548 | 52 | 441 | 36 | 364 | 46 | 56 | 48 | 3808 | 589 | 145 | 242 | 3078 | 52 | 46 | 883 | 156 | 485 | 139.2 | 35 | 414 | 155 | 308.4 | 207 | 2833 | 55 | 522 | 238 | 44 | 627 | 1708.8 | 1094 | 164 | 474 | 485 | 928.8 | 42 | 3933 | 178 | 244 | 902 | 156.4 | 52 | 50 | 482 | 47 | 114 | 49 | 712 | 48 | 55 | 2771 | 295
Week Day 5 Occupants
53 | 162.2 | 53 | 51 | 48 | 2721 | 50 | 54 | 47 | 210 | 55 | 50 | 46 | 78 | 47 | 54 | 32 | 56 | 54 | 43 | 50 | 747.8 | 49.2 | 56 | 51 | 46 | 56 | 55 | 52 | 43 | 54 | 37 | 53 | 40 | 53 | 47 | 51 | 53 | 54.4 | 112 | 40 | 43 | 52 | 147 | 56 | 48 | 47 | 48 | 50 | 39 | 38 | 43 | 55 | 1403.8 | 92 | 447 | 37 | 57 | 331.8 | 52 | 49 | 50 | 151 | 50 | 248 | 48 | 199 | 49 | 52 | 193.2 | 43 | 190.4 | 108.8 | 51 | 58 | 44 | 44 | 44 | 47 | 56 | 57 | 58 | 206.2 | 139 | 50 | 54 | 169.8 | 51 | 54 | 49 | 42 | 43 | 86 | 48 | 52 | 59 | 4943.8 | 46 | 49 | 53 | 167.4 | 42 | 124 | 54 | 53 | 54 | 49 | 53 | 50 | 55 | 53.4 | 54 | 51 | 51 | 53 | 61 | 51 | 44 | 53 | 56 | 49 | 55 | 51 | 49 | 52 | 58 | 54 | 54 | 54 | 51 | 54 | 54 | 59 | 60 | 43 | 51.6 | 118 | 119 | 43 | 57 | 54 | 42 | 123 | 45 | 142 | 53 | 596 | 40 | 48 | 71 | 52 | 97.8 | 49 | 52 | 56 | 38 | 52 | 56 | 386.6 | 442 | 52 | 50 | 954 | 174.4 | 313.2 | 55 | 68.2 | 52 | 35 | 56 | 52 | 59 | 54 | 52 | 44 | 27 | 89 | 49 | 51 | 55 | 51 | 55 | 53 | 52 | 38 | 49 | 50 | 49 | 45 | 44 | 28 | 46 | 52 | 48 | 78 | 50 | 51 | 53 | 179.8 | 53.4
53 | 265 | 53 | 51 | 48 | 3392.8 | 50 | 54 | 47 | 238 | 55 | 50 | 46 | 61.2 | 47 | 54 | 32 | 56 | 54 | 133 | 50 | 615.2 | 85 | 56 | 51 | 66 | 56 | 55 | 52 | 55 | 54 | 108.4 | 113 | 40 | 3837 | 47 | 51 | 53 | 64 | 235 | 40 | 84.6 | 52 | 157 | 56 | 48 | 47 | 48 | 50 | 39 | 38 | 43 | 55 | 80 | 152 | 1991 | 37 | 57 | 854 | 52 | 49 | 89.2 | 127 | 50 | 280 | 48 | 2238.6 | 49 | 52 | 666 | 43 | 352 | 106 | 51 | 58 | 44 | 44 | 44 | 47 | 56 | 57 | 58 | 279 | 251 | 50 | 54 | 259 | 51 | 54 | 49 | 42 | 43 | 146 | 48 | 52 | 59 | 451.2 | 46 | 49 | 53 | 189 | 42 | 204 | 86 | 53 | 90 | 49 | 53 | 50 | 55 | 128.4 | 54 | 51 | 51 | 53 | 73 | 115 | 44 | 53 | 56 | 49 | 55 | 51 | 49 | 52 | 122 | 54 | 54 | 54 | 51 | 54 | 54 | 59 | 60 | 43 | 65 | 158 | 270.2 | 166.6 | 57 | 54 | 42 | 137 | 45 | 203 | 53 | 656 | 40 | 48 | 140.6 | 52 | 222 | 91 | 52 | 56 | 38 | 52 | 56 | 543 | 900.4 | 52 | 50 | 2288 | 204 | 513 | 55 | 179 | 52 | 35 | 56 | 52 | 59 | 54 | 52 | 44 | 27 | 105.2 | 49 | 51 | 175.6 | 51 | 55 | 53 | 52 | 38 | 49 | 50 | 49 | 45 | 44 | 28 | 46 | 52 | 48 | 181.6 | 50 | 51 | 53 | 232.8 | 165.8
53 | 356 | 53 | 51 | 48 | 53 | 50 | 54 | 47 | 430 | 55 | 50 | 46 | 174.8 | 47 | 54 | 32 | 56 | 54 | 295.4 | 50 | 1150 | 187 | 56 | 51 | 46 | 56 | 55 | 198.4 | 55 | 54 | 156 | 161 | 40 | 1945 | 47 | 51 | 53 | 76 | 1168.2 | 40 | 307 | 52 | 157 | 56 | 48 | 47 | 48 | 50 | 39 | 38 | 43 | 55 | 36 | 116 | 51 | 37 | 205 | 491.2 | 52 | 49 | 131 | 51 | 222 | 248 | 48 | 4240.2 | 49 | 131.6 | 42 | 43 | 386 | 146 | 51 | 58 | 44 | 44 | 44 | 47 | 56 | 57 | 58 | 209 | 327 | 50 | 54 | 251 | 51 | 54 | 49 | 42 | 43 | 88.4 | 48 | 52 | 59 | 549.8 | 46 | 49 | 53 | 199 | 42 | 184 | 110 | 62 | 1320.6 | 49 | 53 | 50 | 55 | 228 | 54 | 51 | 51 | 53 | 165 | 43 | 44 | 53 | 56 | 49 | 55 | 51 | 49 | 52 | 146 | 54 | 54 | 54 | 51 | 54 | 54 | 59 | 60 | 43 | 89.8 | 158.4 | 687.6 | 249 | 57 | 54 | 42 | 109 | 45 | 227.2 | 53 | 496 | 40 | 48 | 262 | 52 | 36 | 511 | 52 | 56 | 74 | 52 | 56 | 668 | 158 | 52 | 50 | 2388 | 211.2 | 609 | 55 | 321 | 52 | 35 | 56 | 52 | 85.2 | 54 | 52 | 44 | 27 | 204 | 49 | 51 | 256 | 51 | 55 | 53 | 52 | 38 | 49 | 50 | 49 | 45 | 44 | 28 | 62 | 52 | 48 | 132 | 50 | 51 | 53 | 300 | 152.4
53 | 405.6 | 123.8 | 51 | 48 | 53 | 50 | 54 | 47 | 518 | 55 | 50 | 46 | 206.6 | 47 | 54 | 32 | 56 | 54 | 380 | 50 | 311 | 127 | 56 | 93.2 | 46 | 56 | 55 | 235 | 55 | 54 | 156 | 261 | 40 | 168 | 47 | 51 | 53 | 124 | 838.6 | 40 | 447 | 52 | 97 | 56 | 48 | 47 | 48 | 50 | 39 | 38 | 43 | 55 | 70 | 164 | 156 | 37 | 205 | 430 | 64 | 49 | 284 | 51 | 222 | 248 | 48 | 229.4 | 49 | 251 | 42 | 43 | 434.4 | 186 | 51 | 217.2 | 44 | 44 | 44 | 47 | 56 | 57 | 58 | 183.8 | 319 | 50 | 54 | 329.4 | 51 | 54 | 49 | 42 | 43 | 155 | 48 | 52 | 59 | 505.8 | 46 | 49 | 53 | 306.8 | 73.8 | 222 | 82 | 182 | 279 | 49 | 53 | 50 | 55 | 259 | 54 | 51 | 159.8 | 53 | 294.6 | 81.2 | 44 | 53 | 56 | 49 | 55 | 51 | 49 | 52 | 106 | 54 | 54 | 54 | 51 | 54 | 54 | 59 | 60 | 43 | 88 | 245 | 1120 | 249 | 57 | 54 | 42 | 109 | 157.2 | 227.2 | 53 | 396 | 40 | 48 | 303.2 | 154 | 36 | 895 | 52 | 56 | 98 | 52 | 56 | 905.4 | 158 | 52 | 50 | 2484 | 1063.6 | 620 | 55 | 495 | 52 | 35 | 56 | 52 | 267.2 | 54 | 52 | 44 | 27 | 248 | 49 | 51 | 256 | 51 | 55 | 53 | 52 | 38 | 49 | 50 | 49 | 45 | 44 | 28 | 90 | 52 | 48 | 152 | 50 | 51 | 53 | 272 | 222
53 | 516 | 230 | 51 | 48 | 53 | 50 | 54 | 47 | 525.2 | 55 | 50 | 46 | 283.8 | 47 | 54 | 32 | 56 | 54 | 43 | 174.2 | 1771 | 127 | 56 | 262 | 46 | 56 | 55 | 235 | 35 | 54 | 156 | 53 | 40 | 372 | 47 | 51 | 53 | 156 | 52 | 40 | 499.8 | 52 | 244.8 | 56 | 48 | 47 | 48 | 50 | 39 | 38 | 43 | 55 | 206 | 425.8 | 226 | 37 | 205 | 434 | 112 | 49 | 376.4 | 51 | 187.6 | 134 | 48 | 344 | 49 | 251 | 42 | 43 | 412 | 246 | 51 | 257 | 44 | 44 | 44 | 179.6 | 56 | 57 | 58 | 293 | 275 | 50 | 54 | 384 | 51 | 54 | 49 | 109.8 | 43 | 50 | 48 | 52 | 59 | 360.6 | 65.6 | 49 | 53 | 361.4 | 201 | 222 | 72 | 122 | 249 | 49 | 53 | 50 | 55 | 320 | 54 | 144.6 | 187 | 53 | 354 | 234 | 44 | 53 | 56 | 49 | 55 | 51 | 49 | 52 | 46 | 54 | 54 | 54 | 51 | 54 | 54 | 59 | 60 | 43 | 124 | 241 | 1851.2 | 249 | 57 | 249 | 42 | 177 | 232 | 323.8 | 53 | 620 | 40 | 48 | 238 | 222 | 36 | 119 | 52 | 56 | 142 | 279.6 | 56 | 857 | 49 | 52 | 50 | 2455 | 669.6 | 556 | 55 | 549 | 52 | 35 | 56 | 52 | 383 | 54 | 52 | 44 | 27 | 250.4 | 147.4 | 51 | 256 | 51 | 55 | 53 | 52 | 38 | 85.8 | 50 | 128.2 | 45 | 44 | 28 | 176 | 52 | 48 | 192 | 50 | 51 | 53 | 55 | 222
53 | 527.2 | 230 | 51 | 48 | 53 | 50 | 54 | 71.6 | 557.2 | 157.4 | 50 | 46 | 837.8 | 47 | 125.6 | 32 | 56 | 54 | 43 | 257 | 362 | 127 | 56 | 262 | 46 | 56 | 55 | 235 | 35 | 54 | 37 | 53 | 40 | 336 | 47 | 51 | 134 | 164 | 52 | 40 | 478.2 | 52 | 250 | 56 | 48 | 47 | 177 | 50 | 39 | 38 | 43 | 55 | 325 | 527 | 226 | 37 | 205 | 600.6 | 170 | 49 | 442 | 156 | 50 | 58 | 48 | 450 | 49 | 131.6 | 42 | 211 | 305 | 246 | 51 | 257 | 44 | 44 | 44 | 268 | 56 | 57 | 58 | 340 | 271 | 50 | 54 | 416 | 51 | 54 | 49 | 155 | 43 | 50 | 48 | 52 | 59 | 321 | 144 | 49 | 53 | 499 | 201 | 366 | 60 | 104.8 | 292.2 | 49 | 53 | 50 | 55 | 382 | 54 | 207 | 187 | 53 | 603 | 234 | 113.6 | 53 | 56 | 49 | 55 | 51 | 49 | 266 | 78 | 54 | 54 | 54 | 51 | 54 | 54 | 59 | 60 | 43 | 184 | 253 | 4441.6 | 207.8 | 57 | 249 | 42 | 322 | 232 | 3690 | 53 | 607.2 | 40 | 48 | 483.4 | 222 | 36 | 122.6 | 52 | 56 | 220 | 324 | 121.2 | 910 | 49 | 52 | 50 | 2506 | 383 | 542 | 55 | 520.2 | 52 | 35 | 56 | 52 | 383 | 54 | 52 | 44 | 27 | 252 | 172 | 51 | 215.8 | 51 | 55 | 53 | 52 | 180 | 233 | 50 | 247 | 45 | 44 | 28 | 265.6 | 52 | 48 | 192 | 50 | 51 | 53 | 55 | 222
53 | 485.2 | 230 | 51 | 48 | 53 | 50 | 54 | 170 | 449 | 183 | 50 | 46 | 567.4 | 47 | 233 | 32 | 56 | 54 | 43 | 257 | 414 | 127 | 56 | 262 | 46 | 56 | 55 | 161.8 | 35 | 54 | 37 | 53 | 224 | 288 | 47 | 51 | 188 | 170.6 | 52 | 40 | 255.8 | 52 | 47 | 56 | 48 | 47 | 263 | 50 | 39 | 38 | 43 | 55 | 325 | 44 | 86 | 37 | 57 | 878 | 167 | 49 | 414.8 | 156 | 50 | 58 | 48 | 53 | 49 | 52 | 235 | 253 | 425 | 308.4 | 51 | 58 | 44 | 44 | 44 | 268 | 56 | 57 | 143.6 | 434.4 | 344 | 50 | 54 | 766.4 | 51 | 54 | 49 | 155 | 43 | 50 | 48 | 52 | 59 | 368.2 | 144 | 49 | 53 | 527.6 | 201 | 44 | 50 | 160 | 54 | 49 | 53 | 50 | 55 | 431.6 | 54 | 207 | 187 | 157.4 | 661 | 234 | 160 | 53 | 56 | 49 | 55 | 51 | 49 | 266 | 293 | 54 | 54 | 54 | 273 | 54 | 54 | 59 | 60 | 43 | 48 | 49 | 185.4 | 43 | 57 | 249 | 42 | 278 | 232 | 334 | 53 | 604 | 40 | 48 | 734.4 | 222 | 36 | 128 | 52 | 56 | 312 | 324 | 219 | 952 | 49 | 52 | 50 | 384 | 349 | 660 | 55 | 2317.8 | 52 | 35 | 56 | 52 | 304.4 | 73.4 | 52 | 44 | 27 | 37 | 172 | 51 | 55 | 121.8 | 55 | 53 | 52 | 180 | 233 | 50 | 247 | 45 | 44 | 28 | 268 | 52 | 48 | 880 | 50 | 51 | 53 | 55 | 117.6
53 | 306 | 230 | 51 | 48 | 53 | 50 | 54 | 170 | 458 | 291 | 50 | 46 | 340.6 | 47 | 233 | 32 | 56 | 54 | 43 | 257 | 430 | 235 | 56 | 262 | 46 | 56 | 55 | 52 | 35 | 54 | 37 | 53 | 224 | 296 | 47 | 51 | 188 | 151 | 52 | 40 | 203.8 | 52 | 47 | 123.6 | 48 | 47 | 263 | 50 | 39 | 38 | 43 | 55 | 291 | 44 | 51 | 37 | 57 | 1241 | 167 | 49 | 387 | 156 | 50 | 58 | 48 | 53 | 49 | 52 | 235 | 253 | 425 | 268.4 | 51 | 58 | 44 | 44 | 44 | 268 | 56 | 57 | 165 | 1794.2 | 423 | 50 | 54 | 1056.6 | 51 | 54 | 49 | 155 | 43 | 50 | 48 | 52 | 59 | 379.2 | 144 | 49 | 159.8 | 400 | 201 | 44 | 50 | 160 | 54 | 190.6 | 53 | 50 | 149.2 | 273 | 54 | 207 | 78.2 | 227 | 754.6 | 234 | 160 | 53 | 56 | 49 | 55 | 51 | 49 | 223.2 | 116.8 | 54 | 54 | 54 | 273 | 54 | 54 | 59 | 249 | 43 | 48 | 138.4 | 217 | 43 | 57 | 249 | 42 | 262 | 194.6 | 3026.8 | 53 | 616 | 40 | 48 | 801 | 188 | 36 | 168 | 52 | 56 | 288 | 324 | 219 | 1054 | 49 | 52 | 50 | 438.8 | 335 | 636 | 55 | 3460 | 52 | 35 | 56 | 52 | 252 | 151 | 216.4 | 44 | 27 | 37 | 147.4 | 51 | 55 | 228 | 55 | 53 | 93.2 | 180 | 233 | 50 | 247 | 45 | 44 | 28 | 414 | 52 | 48 | 3344 | 50 | 51 | 53 | 55 | 205.6
53 | 1330 | 53 | 51 | 48 | 53 | 50 | 54 | 170 | 559.6 | 230 | 50 | 106 | 10703 | 47 | 125.6 | 8882 | 56 | 54 | 266 | 215.6 | 358 | 247 | 56 | 93.2 | 46 | 56 | 199 | 52 | 35 | 54 | 37 | 53 | 187.2 | 53 | 47 | 51 | 188 | 192.2 | 52 | 10183 | 238.6 | 52 | 47 | 225 | 48 | 47 | 263 | 50 | 39 | 38 | 43 | 152 | 107.4 | 44 | 177.4 | 37 | 57 | 3162 | 167 | 49 | 348 | 114 | 50 | 58 | 48 | 53 | 49 | 52 | 235 | 253 | 425 | 278 | 51 | 58 | 44 | 44 | 44 | 223.8 | 56 | 57 | 245 | 353 | 363 | 50 | 77.6 | 2232.6 | 51 | 91.6 | 49 | 42 | 43 | 50 | 181.8 | 52 | 59 | 507 | 85.2 | 49 | 231 | 461.6 | 10033.8 | 44 | 50 | 160 | 54 | 226 | 53 | 179 | 212 | 219 | 54 | 113.4 | 51 | 227 | 165 | 81.2 | 160 | 53 | 160 | 10195 | 55 | 126.6 | 49 | 52 | 229.6 | 54 | 54 | 54 | 337.8 | 54 | 54 | 59 | 249 | 43 | 48 | 10149 | 217 | 43 | 57 | 132 | 134 | 229 | 45 | 1075.2 | 53 | 664 | 40 | 48 | 232 | 52 | 36 | 228 | 52 | 56 | 276 | 9953.4 | 12392 | 952.8 | 49 | 52 | 50 | 83 | 326.8 | 572.8 | 55 | 3460 | 11112 | 35 | 79.2 | 52 | 59 | 151 | 359 | 44 | 27 | 37 | 49 | 51 | 55 | 228 | 55 | 53 | 155 | 180 | 233 | 50 | 247 | 45 | 44 | 28 | 414 | 52 | 48 | 3469.6 | 153.2 | 51 | 53 | 55 | 245
53 | 1338 | 53 | 51 | 48 | 53 | 50 | 54 | 96.2 | 609.6 | 353.4 | 50 | 146 | 10703 | 192 | 193.2 | 8882 | 56 | 54 | 312 | 50 | 382.8 | 267.4 | 56 | 51 | 46 | 56 | 199 | 52 | 35 | 54 | 37 | 53 | 40 | 53 | 47 | 73.2 | 107 | 314 | 52 | 10183 | 229 | 52 | 47 | 225 | 48 | 47 | 220 | 50 | 39 | 38 | 171.8 | 152 | 36 | 44 | 209 | 37 | 57 | 3072.2 | 75 | 49 | 312.4 | 51 | 50 | 130.6 | 48 | 53 | 49 | 52 | 235 | 169 | 449 | 5951 | 51 | 58 | 44 | 44 | 44 | 47 | 56 | 57 | 283.6 | 269 | 369 | 50 | 172 | 906 | 51 | 242 | 49 | 42 | 43 | 50 | 271 | 52 | 59 | 399 | 46 | 49 | 231 | 525 | 10002 | 44 | 50 | 74.4 | 54 | 226 | 53 | 179 | 212 | 267 | 54 | 51 | 51 | 227 | 165 | 43 | 44 | 53 | 186 | 10288 | 55 | 240 | 49 | 52 | 248 | 54 | 54 | 54 | 435 | 54 | 54 | 59 | 249 | 43 | 48 | 10240.6 | 217 | 43 | 57 | 54 | 154.8 | 129 | 45 | 462 | 53 | 636 | 40 | 48 | 232 | 52 | 36 | 228 | 52 | 56 | 228 | 9889 | 12392 | 1162 | 49 | 52 | 142 | 263 | 352.6 | 668 | 55 | 3472 | 11112 | 35 | 172 | 122.8 | 59 | 151 | 359 | 44 | 27 | 37 | 49 | 51 | 55 | 228 | 55 | 53 | 155 | 38 | 85.8 | 50 | 49 | 109.8 | 44 | 28 | 516 | 52 | 48 | 3484 | 179 | 51 | 53 | 55 | 245
53 | 1356 | 53 | 51 | 48 | 53 | 50 | 54 | 47 | 698.4 | 431.8 | 166 | 146 | 10703 | 192 | 228 | 8882 | 56 | 54 | 1805.6 | 50 | 50 | 397 | 56 | 51 | 86.8 | 169.4 | 199 | 52 | 35 | 54 | 37 | 53 | 40 | 53 | 47 | 162 | 53 | 314 | 52 | 10183 | 229 | 267 | 47 | 225 | 48 | 47 | 48 | 50 | 39 | 100.8 | 204 | 152 | 36 | 44 | 209 | 37 | 57 | 2961 | 52 | 49 | 50 | 51 | 50 | 179 | 48 | 53 | 49 | 52 | 119.2 | 43 | 48 | 278 | 51 | 58 | 44 | 44 | 44 | 47 | 56 | 57 | 198 | 240 | 442.4 | 50 | 172 | 961.2 | 51 | 242 | 77.2 | 42 | 43 | 50 | 271 | 52 | 59 | 434 | 46 | 49 | 231 | 194 | 10002 | 44 | 178.4 | 173 | 186 | 226 | 53 | 179 | 212 | 244 | 54 | 51 | 51 | 192.2 | 165 | 43 | 44 | 53 | 186 | 10288 | 55 | 260 | 49 | 52 | 188 | 54 | 54 | 54 | 301.8 | 54 | 54 | 59 | 249 | 43 | 48 | 10378 | 153.8 | 43 | 57 | 54 | 189 | 49 | 71 | 57 | 53 | 40 | 40 | 106 | 85.6 | 52 | 36 | 235 | 52 | 56 | 240 | 9889 | 12229 | 1270 | 49 | 52 | 142 | 263 | 54 | 52 | 55 | 1722 | 11142 | 35 | 172 | 229 | 59 | 92.8 | 476.2 | 44 | 27 | 37 | 49 | 51 | 55 | 228 | 55 | 53 | 155 | 38 | 49 | 50 | 49 | 265.2 | 44 | 28 | 241 | 52 | 48 | 3437.6 | 311 | 51 | 53 | 55 | 48
53 | 1427.2 | 74.8 | 51 | 48 | 125.8 | 50 | 54 | 47 | 893.4 | 482.8 | 277.6 | 146 | 10703 | 192 | 228 | 8882 | 56 | 54 | 527.4 | 50 | 50 | 321 | 56 | 51 | 250 | 245 | 199 | 52 | 35 | 54 | 37 | 53 | 40 | 53 | 47 | 162 | 53 | 318 | 52 | 10183 | 229 | 267 | 68 | 225 | 48 | 47 | 48 | 50 | 165.6 | 195 | 204 | 113.2 | 36 | 44 | 209 | 37 | 57 | 2928 | 88 | 49 | 153 | 51 | 50 | 179 | 48 | 53 | 49 | 52 | 42 | 43 | 48 | 276 | 51 | 58 | 44 | 44 | 44 | 69.8 | 56 | 57 | 277 | 320 | 279 | 50 | 172 | 717.2 | 51 | 242 | 190 | 42 | 188 | 50 | 271 | 52 | 59 | 545 | 46 | 49 | 124.2 | 194 | 10002 | 44 | 264 | 253 | 317.4 | 155.2 | 53 | 227.6 | 117.8 | 374.8 | 54 | 51 | 51 | 53 | 100.2 | 43 | 44 | 53 | 160 | 10288 | 55 | 340 | 49 | 52 | 547.4 | 54 | 234 | 54 | 213 | 54 | 54 | 91 | 135.6 | 43 | 48 | 10288.6 | 59 | 43 | 57 | 54 | 207 | 49 | 175 | 57 | 53 | 40 | 40 | 193 | 49 | 52 | 36 | 449.4 | 52 | 56 | 274.2 | 9889 | 12229 | 1179.6 | 49 | 52 | 142 | 263 | 54 | 52 | 55 | 471 | 11182 | 35 | 172 | 229 | 59 | 54 | 393 | 44 | 27 | 37 | 203.4 | 51 | 224.6 | 51 | 55 | 53 | 238.4 | 38 | 49 | 50 | 143 | 340 | 44 | 28 | 241 | 52 | 111.6 | 3398.8 | 344 | 51 | 53 | 55 | 48
53 | 1448.8 | 162 | 51 | 48 | 235 | 50 | 54 | 47 | 765 | 177 | 425.2 | 46 | 10703 | 192 | 228 | 8882 | 56 | 54 | 575 | 50 | 50 | 44 | 56 | 51 | 250 | 245 | 55 | 52 | 35 | 54 | 84.6 | 53 | 40 | 53 | 47 | 162 | 53 | 263 | 175 | 10183 | 225 | 267 | 152 | 94.4 | 48 | 47 | 48 | 50 | 250 | 195 | 204 | 55 | 36 | 44 | 82.6 | 37 | 94.4 | 2880 | 52 | 49 | 153 | 51 | 50 | 179 | 48 | 53 | 49 | 52 | 42 | 43 | 48 | 316 | 51 | 58 | 80 | 44 | 44 | 161 | 56 | 57 | 349 | 43 | 397 | 50 | 101.2 | 812.4 | 51 | 242 | 190 | 42 | 188 | 50 | 226.4 | 75.6 | 59 | 493 | 46 | 204 | 53 | 71.6 | 10002 | 207 | 264 | 253 | 405 | 49 | 53 | 217 | 55 | 370 | 54 | 51 | 51 | 53 | 57 | 85 | 243 | 53 | 56 | 10288 | 55 | 340 | 49 | 52 | 46 | 54 | 234 | 54 | 148.2 | 54 | 54 | 219 | 60 | 43 | 48 | 10229 | 59 | 43 | 57 | 54 | 197 | 49 | 175 | 57 | 53 | 132.4 | 160.6 | 193 | 49 | 52 | 36 | 259 | 52 | 56 | 38 | 9889 | 12229 | 1170 | 49 | 52 | 105.2 | 263 | 54 | 52 | 55 | 459 | 11166.4 | 35 | 102.4 | 229 | 59 | 54 | 190 | 44 | 27 | 156.4 | 242 | 51 | 363 | 51 | 55 | 53 | 365 | 38 | 49 | 70.2 | 284 | 340 | 44 | 28 | 461.4 | 52 | 48 | 3648 | 240.8 | 51 | 53 | 103.8 | 48
53 | 1433 | 162 | 51 | 48 | 235 | 50 | 54 | 47 | 629 | 177 | 488.6 | 46 | 10791 | 47 | 158.4 | 9067 | 56 | 54 | 535 | 50 | 50 | 44 | 56 | 51 | 250 | 245 | 55 | 52 | 35 | 54 | 314 | 53 | 70.6 | 53 | 47 | 95.4 | 53 | 52 | 257 | 10183 | 209 | 267 | 152 | 181.8 | 48 | 108.8 | 48 | 50 | 250 | 195 | 75.2 | 55 | 36 | 44 | 51 | 37 | 244 | 1699.6 | 52 | 49 | 153 | 162 | 50 | 210 | 108 | 145 | 49 | 52 | 80.6 | 68 | 48 | 335.2 | 51 | 58 | 161.4 | 125.2 | 44 | 161 | 56 | 57 | 400.4 | 43 | 372.6 | 50 | 88.8 | 848 | 51 | 91.6 | 190 | 42 | 188 | 50 | 48 | 170 | 128.6 | 529 | 46 | 204 | 53 | 41 | 10002 | 207 | 264 | 253 | 405 | 49 | 53 | 217 | 55 | 370 | 54 | 51 | 51 | 53 | 57 | 253 | 243 | 53 | 56 | 10133 | 55 | 151 | 49 | 1202.2 | 46 | 54 | 234 | 54 | 51 | 54 | 54 | 219 | 60 | 43 | 48 | 10229 | 59 | 43 | 57 | 54 | 126 | 49 | 175 | 57 | 53 | 194 | 241 | 193 | 49 | 197.2 | 60.8 | 259 | 52 | 235 | 38 | 9889 | 12229 | 2898 | 49 | 52 | 232 | 83 | 54 | 52 | 55 | 495 | 11154.4 | 47 | 56 | 229 | 59 | 54 | 190 | 44 | 27 | 236 | 242 | 51 | 363 | 51 | 133.4 | 53 | 365 | 38 | 49 | 151 | 284 | 232 | 44 | 28 | 584 | 52 | 48 | 3699 | 215 | 257 | 53 | 177 | 162.6
76.8 | 1480.6 | 162 | 51 | 48 | 235 | 50 | 54 | 47 | 174 | 177 | 419 | 114.4 | 10813 | 47 | 54 | 9067 | 56 | 54 | 535.8 | 140.6 | 50 | 44 | 56 | 51 | 292 | 207.2 | 55 | 52 | 35 | 54 | 314 | 53 | 193 | 53 | 47 | 51 | 53 | 52 | 257 | 10183 | 209 | 138 | 152 | 301 | 48 | 150 | 48 | 50 | 81.2 | 195 | 43 | 55 | 36 | 44 | 51 | 94 | 244 | 50 | 76 | 49 | 111.8 | 236 | 50 | 320 | 148 | 283 | 49 | 52 | 235 | 168 | 110 | 326.4 | 51 | 222 | 428 | 247 | 197.6 | 161 | 218 | 57 | 378 | 43 | 329.8 | 50 | 228 | 908 | 51 | 54 | 266.8 | 42 | 188 | 50 | 48 | 170 | 146 | 611 | 46 | 204 | 53 | 41 | 10002 | 207 | 221.2 | 213 | 273 | 49 | 53 | 217 | 55 | 376 | 54 | 51 | 177.6 | 53 | 57 | 253 | 243 | 53 | 56 | 10133 | 168.4 | 91 | 136.2 | 52 | 46 | 54 | 234 | 54 | 51 | 54 | 94 | 219 | 60 | 43 | 48 | 10000 | 59 | 43 | 57 | 144.8 | 165 | 49 | 149 | 57 | 53 | 194 | 344.8 | 135 | 49 | 294 | 160 | 49 | 52 | 235 | 214 | 9889 | 12229 | 3966 | 49 | 52 | 232 | 38 | 54 | 52 | 55 | 519 | 11156 | 119 | 203.2 | 52 | 190 | 54 | 52 | 44 | 27 | 236 | 242 | 51 | 293.8 | 51 | 251 | 249 | 365 | 38 | 49 | 151 | 199.4 | 194.6 | 44 | 28 | 422.2 | 52 | 48 | 3163 | 149 | 257 | 53 | 177 | 239
181 | 1427 | 96.6 | 51 | 48 | 235 | 50 | 54 | 47 | 58.8 | 79.4 | 272 | 217 | 10813 | 47 | 54 | 9067 | 56 | 54 | 2046.6 | 201 | 50 | 44 | 56 | 51 | 191.8 | 98.8 | 55 | 52 | 35 | 277.6 | 314 | 53 | 193 | 53 | 47 | 51 | 53 | 52 | 257 | 10183 | 271.4 | 52 | 89 | 301 | 48 | 275.6 | 48 | 50 | 39 | 38 | 43 | 55 | 70 | 234.2 | 51 | 62 | 392 | 50 | 52 | 93.4 | 50 | 236 | 50 | 348 | 148 | 283 | 49 | 52 | 252.8 | 168 | 203 | 297.6 | 51 | 222 | 261.4 | 247 | 236 | 92.6 | 259.8 | 57 | 432 | 43 | 257.8 | 50 | 228 | 1021.6 | 51 | 54 | 154 | 42 | 43 | 50 | 48 | 170 | 146 | 688.6 | 46 | 204 | 53 | 41 | 10002 | 285 | 50 | 53 | 229.2 | 49 | 53 | 183.6 | 55 | 314.8 | 54 | 51 | 262 | 53 | 57 | 169 | 243 | 53 | 56 | 10133 | 244 | 51 | 158 | 52 | 46 | 54 | 126 | 54 | 127.8 | 54 | 54 | 219 | 60 | 43 | 48 | 10000 | 59 | 43 | 57 | 281 | 199 | 49 | 45 | 57 | 53 | 194 | 253.2 | 48 | 49 | 294 | 160 | 49 | 52 | 235 | 258 | 10011.4 | 12229 | 3865.2 | 49 | 52 | 232 | 38 | 54 | 52 | 55 | 465.4 | 11209 | 116.2 | 240 | 52 | 190 | 54 | 52 | 44 | 27 | 318.8 | 189.4 | 51 | 55 | 51 | 251 | 249 | 268 | 38 | 49 | 262 | 143 | 45 | 196.8 | 28 | 787.4 | 89.8 | 48 | 1049.2 | 50 | 257 | 53 | 177 | 239
53 | 1266 | 53 | 51 | 48 | 161.6 | 50 | 54 | 47 | 30 | 55 | 50 | 217 | 10791 | 47 | 54 | 9067 | 56 | 54 | 737 | 201 | 50 | 44 | 56 | 51 | 151 | 163 | 55 | 52 | 35 | 383 | 218.8 | 53 | 193 | 150 | 47 | 51 | 53 | 52 | 216 | 10308.4 | 43 | 52 | 47 | 224.2 | 48 | 307 | 48 | 50 | 39 | 38 | 43 | 55 | 206 | 324 | 91.8 | 37 | 392 | 50 | 52 | 160 | 50 | 88 | 50 | 248 | 148 | 283 | 49 | 52 | 246.8 | 168 | 203 | 51 | 51 | 222 | 462.4 | 247 | 236 | 138.2 | 427 | 57 | 462 | 43 | 187 | 50 | 228 | 1045 | 51 | 141.2 | 154 | 42 | 43 | 50 | 48 | 99.2 | 128.6 | 729 | 46 | 111 | 53 | 41 | 10002 | 304.2 | 50 | 53 | 54 | 49 | 53 | 50 | 55 | 683 | 54 | 51 | 388 | 53 | 57 | 43 | 123.6 | 53 | 56 | 10133 | 244 | 51 | 158 | 52 | 46 | 54 | 54 | 54 | 243 | 54 | 64 | 91 | 60 | 43 | 48 | 10000 | 59 | 43 | 57 | 281 | 287.8 | 179 | 45 | 57 | 53 | 101.6 | 213 | 48 | 49 | 129.8 | 160 | 49 | 52 | 235 | 258 | 10042 | 12375 | 58 | 49 | 52 | 232 | 38 | 120 | 52 | 55 | 418.6 | 11267 | 129 | 240 | 52 | 190 | 54 | 52 | 44 | 27 | 403.2 | 172 | 51 | 55 | 51 | 317.8 | 249 | 52 | 38 | 49 | 275.4 | 143 | 45 | 235 | 28 | 46 | 241 | 48 | 632 | 50 | 257 | 53 | 79.4 | 239
53 | 1265.4 | 53 | 51 | 122 | 234 | 50 | 54 | 47 | 30 | 55 | 50 | 217 | 10703 | 47 | 54 | 8956 | 56 | 54 | 1615.4 | 222.2 | 50 | 44 | 56 | 51 | 151 | 163 | 55 | 52 | 35 | 383 | 37 | 53 | 162.4 | 150 | 47 | 51 | 53 | 52 | 52 | 10392 | 43 | 52 | 47 | 175.2 | 48 | 204 | 48 | 50 | 39 | 38 | 43 | 55 | 206 | 324 | 153 | 37 | 242.4 | 50 | 82.6 | 160 | 50 | 135 | 222 | 172 | 48 | 283 | 49 | 52 | 131 | 93 | 203 | 51 | 51 | 222 | 471 | 247 | 236 | 287.4 | 427 | 57 | 548.8 | 43 | 199 | 84.8 | 228 | 1098 | 51 | 163 | 112 | 42 | 43 | 50 | 48 | 52 | 59 | 747 | 85.2 | 49 | 53 | 41 | 10036.6 | 239 | 50 | 53 | 54 | 49 | 185 | 50 | 55 | 1137 | 54 | 136.6 | 388 | 53 | 57 | 43 | 44 | 53 | 56 | 10133 | 338.8 | 51 | 242.4 | 52 | 46 | 54 | 54 | 150.8 | 243 | 54 | 96 | 59 | 60 | 43 | 48 | 10000 | 59 | 207.8 | 57 | 144.8 | 375 | 311 | 194.6 | 57 | 53 | 40 | 213 | 48 | 49 | 249 | 85.6 | 49 | 52 | 127.6 | 38 | 10042 | 12375 | 58 | 49 | 52 | 122.8 | 38 | 384 | 52 | 55 | 660.6 | 11240.8 | 203.4 | 240 | 52 | 214.8 | 54 | 52 | 44 | 27 | 244 | 172 | 51 | 55 | 51 | 418 | 249 | 52 | 38 | 49 | 235 | 143 | 45 | 235 | 28 | 46 | 241 | 48 | 614.6 | 50 | 133.4 | 53 | 55 | 305.2
53 | 1233 | 53 | 51 | 233 | 234 | 50 | 257 | 71.6 | 30 | 55 | 50 | 217 | 10703 | 47 | 54 | 8882 | 56 | 54 | 1044.2 | 216.4 | 50 | 44 | 56 | 51 | 67 | 163 | 55 | 52 | 35 | 356.8 | 37 | 53 | 40 | 150 | 174.2 | 51 | 53 | 52 | 52 | 10392 | 43 | 52 | 47 | 56 | 48 | 204 | 48 | 50 | 39 | 38 | 43 | 55 | 253.6 | 301.8 | 153 | 37 | 205 | 50 | 205 | 160 | 50 | 156 | 222 | 58 | 48 | 53 | 49 | 251 | 131 | 43 | 203 | 51 | 51 | 243 | 481 | 44 | 159.2 | 420 | 265 | 57 | 165 | 43 | 52 | 224 | 2836.8 | 934 | 51 | 163 | 49 | 42 | 43 | 130 | 48 | 52 | 59 | 730.2 | 316.8 | 49 | 53 | 41 | 10175 | 122 | 60 | 53 | 54 | 87 | 218 | 50 | 55 | 51 | 54 | 238.4 | 345.8 | 53 | 57 | 43 | 44 | 53 | 56 | 10133 | 364.2 | 51 | 226 | 52 | 46 | 93 | 54 | 175 | 127.8 | 54 | 54 | 59 | 60 | 43 | 48 | 10000 | 59 | 249 | 57 | 54 | 343 | 311 | 232 | 57 | 53 | 40 | 178.4 | 48 | 391.8 | 324 | 36 | 49 | 52 | 56 | 38 | 10150.8 | 12375 | 58 | 49 | 52 | 50 | 38 | 617.4 | 223 | 55 | 233 | 11112 | 35 | 252.8 | 52 | 252 | 54 | 52 | 44 | 27 | 119.8 | 172 | 51 | 55 | 51 | 222 | 131.4 | 52 | 38 | 49 | 235 | 49 | 45 | 235 | 28 | 46 | 241 | 48 | 578.2 | 50 | 51 | 53 | 55 | 222
53 | 1267 | 53 | 51 | 233 | 89.2 | 50 | 257 | 170 | 30 | 55 | 50 | 46 | 10703 | 47 | 54 | 8882 | 56 | 54 | 944 | 197.4 | 50 | 44 | 56 | 51 | 46 | 77.4 | 55 | 235 | 35 | 133.2 | 37 | 141.8 | 40 | 190 | 259 | 51 | 53 | 52 | 52 | 10392 | 43 | 52 | 124.2 | 56 | 48 | 110.6 | 220 | 50 | 39 | 38 | 276.4 | 113.2 | 291 | 179.2 | 328 | 37 | 57 | 277 | 52 | 71.2 | 50 | 156 | 187.6 | 58 | 48 | 53 | 49 | 251 | 77.6 | 43 | 48 | 51 | 51 | 257 | 342.4 | 44 | 44 | 420 | 265 | 143 | 165 | 43 | 52 | 224 | 2802 | 770 | 51 | 344.2 | 49 | 42 | 43 | 250 | 48 | 52 | 195 | 741.8 | 360 | 117 | 53 | 112.2 | 10302.2 | 44 | 60 | 53 | 54 | 144 | 218 | 50 | 55 | 51 | 54 | 359 | 126.6 | 53 | 57 | 43 | 44 | 53 | 160 | 10133 | 213 | 51 | 226 | 52 | 46 | 249 | 54 | 175 | 51 | 54 | 54 | 59 | 60 | 43 | 48 | 10000 | 90.6 | 249 | 57 | 54 | 331 | 272.2 | 232 | 57 | 53 | 40 | 40 | 48 | 654.2 | 494 | 36 | 49 | 52 | 56 | 38 | 10191.6 | 12375 | 58 | 49 | 52 | 50 | 38 | 604 | 223 | 55 | 233 | 11112 | 35 | 272 | 52 | 252 | 54 | 135.2 | 44 | 27 | 37 | 98.2 | 51 | 55 | 51 | 222 | 53 | 52 | 38 | 49 | 198 | 49 | 45 | 158.6 | 28 | 46 | 241 | 48 | 485 | 50 | 51 | 107.4 | 55 | 222
53 | 235 | 53 | 51 | 233 | 53 | 50 | 257 | 170 | 30 | 55 | 50 | 46 | 10703 | 47 | 54 | 8882 | 56 | 54 | 890 | 363 | 50 | 44 | 56 | 135.4 | 46 | 56 | 55 | 235 | 35 | 54 | 37 | 201 | 40 | 250 | 259 | 51 | 53 | 52 | 52 | 10350.2 | 43 | 52 | 240 | 56 | 48 | 208 | 263 | 50 | 39 | 38 | 358 | 152 | 155 | 44 | 318.4 | 37 | 57 | 277 | 167 | 49 | 50 | 135 | 50 | 130.6 | 48 | 53 | 49 | 211.2 | 42 | 127 | 48 | 51 | 51 | 257 | 44 | 44 | 44 | 328.8 | 97.8 | 128 | 165 | 43 | 52 | 224 | 54 | 801 | 51 | 257 | 49 | 42 | 161 | 250 | 48 | 52 | 229 | 45 | 360 | 219 | 53 | 219 | 10334 | 44 | 100 | 53 | 54 | 282 | 218 | 50 | 55 | 51 | 94 | 337.6 | 51 | 53 | 57 | 43 | 44 | 53 | 186 | 10133 | 213 | 51 | 226 | 52 | 46 | 249 | 54 | 150.8 | 139.8 | 230 | 54 | 59 | 60 | 43 | 48 | 10000 | 217 | 249 | 57 | 54 | 42 | 214 | 232 | 57 | 53 | 40 | 40 | 48 | 356 | 464.6 | 36 | 49 | 52 | 56 | 38 | 10161 | 12229 | 58 | 49 | 52 | 105.2 | 38 | 318.6 | 245.8 | 55 | 233 | 11112 | 35 | 272 | 52 | 252 | 54 | 156 | 44 | 27 | 37 | 49 | 51 | 256 | 51 | 155.2 | 53 | 52 | 38 | 49 | 50 | 49 | 45 | 44 | 28 | 46 | 89.8 | 48 | 408.2 | 164 | 51 | 189 | 55 | 222
53 | 235 | 53 | 51 | 233 | 53 | 50 | 257 | 170 | 182 | 55 | 50 | 46 | 10742 | 47 | 54 | 8882 | 56 | 54 | 771.4 | 299.4 | 50 | 44 | 56 | 262 | 46 | 56 | 55 | 235 | 35 | 54 | 37 | 201 | 40 | 250 | 259 | 51 | 53 | 52 | 52 | 10183 | 43 | 52 | 240 | 56 | 48 | 208 | 263 | 50 | 39 | 38 | 358 | 152 | 155 | 44 | 371 | 37 | 57 | 277 | 167 | 49 | 50 | 51 | 50 | 179 | 48 | 53 | 49 | 52 | 42 | 253 | 48 | 51 | 51 | 97.8 | 44 | 44 | 44 | 268 | 56 | 209.4 | 79.4 | 43 | 188 | 224 | 77.6 | 1035.4 | 51 | 216.4 | 49 | 42 | 161 | 250 | 48 | 52 | 229 | 45 | 281.6 | 219 | 53 | 334 | 10299.4 | 44 | 244 | 53 | 54 | 282 | 152 | 50 | 55 | 51 | 254 | 252 | 51 | 53 | 57 | 43 | 44 | 53 | 186 | 10133 | 118.2 | 51 | 190.6 | 52 | 46 | 171 | 54 | 54 | 273 | 230 | 54 | 59 | 97.8 | 43 | 48 | 10000 | 217 | 166.6 | 57 | 54 | 42 | 82 | 157.2 | 57 | 53 | 40 | 40 | 48 | 356 | 247 | 36 | 49 | 52 | 56 | 38 | 10161 | 12229 | 58 | 49 | 52 | 142 | 38 | 98.2 | 337 | 55 | 160.6 | 11112 | 185.4 | 142.4 | 52 | 252 | 54 | 237.2 | 44 | 157 | 37 | 49 | 51 | 256 | 51 | 55 | 53 | 52 | 38 | 49 | 50 | 49 | 45 | 44 | 28 | 46 | 52 | 48 | 397.8 | 240 | 51 | 189 | 55 | 235.8
53 | 233 | 53 | 51 | 48 | 53 | 50 | 135.2 | 96.2 | 220 | 55 | 50 | 126 | 10898 | 47 | 89.8 | 8882 | 56 | 54 | 637 | 257 | 50 | 44 | 56 | 262 | 46 | 56 | 170.2 | 235 | 35 | 54 | 37 | 201 | 40 | 250 | 216.6 | 51 | 53 | 52 | 52 | 10183 | 43 | 52 | 240 | 56 | 48 | 208 | 263 | 50 | 39 | 38 | 313.6 | 152 | 887 | 44 | 231 | 37 | 57 | 277 | 167 | 49 | 50 | 51 | 50 | 179 | 48 | 53 | 49 | 52 | 42 | 253 | 48 | 51 | 51 | 58 | 44 | 44 | 44 | 47 | 56 | 57 | 58 | 43 | 222 | 84.8 | 172 | 983 | 51 | 54 | 49 | 132.4 | 161 | 250 | 48 | 68 | 229 | 45 | 175.6 | 207.6 | 53 | 476.2 | 10161 | 44 | 50 | 53 | 54 | 206 | 53 | 50 | 234 | 51 | 254 | 252 | 51 | 157.4 | 57 | 43 | 136.8 | 131 | 160 | 10288 | 55 | 51 | 49 | 53.4 | 46 | 54 | 54 | 54 | 273 | 2728.4 | 54 | 59 | 249 | 82.6 | 48 | 10029.8 | 217 | 43 | 57 | 54 | 42 | 49 | 45 | 57 | 53 | 40 | 40 | 48 | 281.6 | 222 | 36 | 49 | 52 | 174.2 | 38 | 10072.2 | 12229 | 58 | 49 | 52 | 142 | 38 | 54 | 234.4 | 55 | 52 | 11112 | 290.6 | 56 | 52 | 59 | 54 | 448.6 | 44 | 157 | 37 | 49 | 51 | 256 | 228 | 55 | 53 | 52 | 38 | 180 | 50 | 49 | 45 | 44 | 28 | 46 | 52 | 48 | 347.4 | 240 | 51 | 189 | 55 | 245
53 | 283.2 | 53 | 51 | 48 | 53 | 50 | 54 | 47 | 220 | 55 | 50 | 146 | 10898 | 47 | 267.8 | 8882 | 56 | 54 | 637 | 257 | 50 | 197 | 56 | 262 | 46 | 56 | 199 | 125.2 | 35 | 54 | 37 | 112.2 | 40 | 250 | 47 | 51 | 134 | 52 | 52 | 10183 | 43 | 52 | 240 | 75.2 | 48 | 208 | 177 | 50 | 39 | 38 | 206.2 | 55 | 473.6 | 44 | 231 | 37 | 57 | 140.8 | 121 | 49 | 50 | 51 | 50 | 179 | 48 | 53 | 49 | 52 | 42 | 253 | 48 | 51 | 51 | 58 | 44 | 44 | 44 | 47 | 56 | 57 | 58 | 43 | 222 | 50 | 172 | 1048 | 51 | 54 | 77.2 | 155 | 142.8 | 50 | 48 | 72 | 93 | 45 | 46 | 200 | 53 | 405 | 10097.4 | 44 | 50 | 53 | 54 | 293.2 | 53 | 75.8 | 234 | 51 | 254 | 51 | 51 | 227 | 143.4 | 119.4 | 160 | 367 | 56 | 10288 | 55 | 164.4 | 49 | 59 | 85.4 | 54 | 54 | 54 | 273 | 3515 | 54 | 59 | 249 | 142 | 48 | 10149 | 217 | 43 | 57 | 54 | 42 | 49 | 45 | 57 | 53 | 40 | 40 | 164 | 232 | 120 | 36 | 49 | 52 | 253 | 38 | 9889 | 12229 | 124 | 49 | 52 | 142 | 38 | 54 | 166 | 55 | 52 | 11112 | 392 | 56 | 52 | 59 | 54 | 393 | 44 | 157 | 37 | 49 | 51 | 256 | 228 | 55 | 53 | 52 | 180 | 180 | 50 | 49 | 88.2 | 44 | 28 | 46 | 52 | 48 | 345 | 88 | 51 | 134.6 | 55 | 245
53 | 281.6 | 53 | 51 | 48 | 53 | 50 | 54 | 47 | 220 | 55 | 142.8 | 146 | 10898 | 335 | 407 | 8882 | 100 | 54 | 637 | 91.4 | 50 | 197 | 56 | 262 | 46 | 56 | 199 | 52 | 35 | 54 | 37 | 53 | 76.8 | 53 | 47 | 51 | 188 | 52 | 52 | 10183 | 43 | 95 | 47 | 287.2 | 48 | 79.2 | 48 | 50 | 39 | 118 | 43 | 55 | 148 | 44 | 389 | 37 | 57 | 50 | 104 | 49 | 50 | 51 | 50 | 58 | 48 | 53 | 49 | 52 | 42 | 253 | 48 | 51 | 51 | 58 | 44 | 44 | 44 | 69.8 | 56 | 57 | 58 | 43 | 269.2 | 50 | 172 | 931.8 | 123 | 54 | 190 | 155 | 188 | 50 | 48 | 72 | 59 | 45 | 46 | 200 | 231 | 405 | 10002 | 44 | 50 | 53 | 54 | 226 | 53 | 179 | 359.6 | 51 | 254 | 82.2 | 51 | 227 | 165 | 234 | 160 | 367 | 56 | 10288 | 55 | 280 | 49 | 91 | 1083.8 | 54 | 54 | 54 | 273 | 3805.2 | 54 | 59 | 249 | 142 | 48 | 10149 | 90.6 | 43 | 57 | 54 | 42 | 49 | 149 | 57 | 53 | 40 | 40 | 193 | 49 | 52 | 36 | 125 | 52 | 253 | 38 | 9889 | 12229 | 168 | 49 | 52 | 50 | 38 | 54 | 97.6 | 55 | 52 | 11112 | 204 | 56 | 52 | 59 | 54 | 393 | 44 | 157 | 37 | 49 | 51 | 243.4 | 228 | 55 | 53 | 221.6 | 377 | 180 | 50 | 49 | 153 | 44 | 28 | 46 | 52 | 48 | 353 | 266.6 | 51 | 53 | 55 | 87.4
53 | 410 | 162 | 51 | 48 | 53 | 50 | 54 | 47 | 172.8 | 128.2 | 166 | 126 | 10920 | 335 | 335.4 | 8882 | 276 | 54 | 717 | 50 | 50 | 197 | 56 | 51 | 209.2 | 56 | 199 | 52 | 35 | 54 | 131.8 | 53 | 224 | 53 | 47 | 51 | 188 | 52 | 52 | 10183 | 43 | 267 | 47 | 321 | 48 | 47 | 48 | 50 | 39 | 129.4 | 43 | 55 | 120 | 44 | 209 | 101.2 | 57 | 50 | 212 | 80.2 | 50 | 51 | 50 | 58 | 48 | 53 | 49 | 52 | 80.6 | 43 | 48 | 51 | 51 | 58 | 44 | 44 | 44 | 161 | 56 | 57 | 58 | 43 | 272 | 50 | 101.2 | 760.2 | 51 | 54 | 232 | 132.4 | 188 | 50 | 48 | 56 | 59 | 45 | 46 | 231 | 231 | 374.4 | 10002 | 44 | 50 | 53 | 54 | 226 | 53 | 179 | 391 | 51 | 94 | 207 | 51 | 227 | 334.6 | 234 | 136.8 | 250 | 56 | 10288 | 55 | 340 | 49 | 99 | 309 | 54 | 54 | 54 | 51 | 4244 | 54 | 59 | 249 | 142 | 48 | 10194.8 | 59 | 43 | 57 | 54 | 42 | 49 | 175 | 57 | 53 | 70.8 | 40 | 193 | 49 | 52 | 135.2 | 144 | 52 | 95.4 | 38 | 9889 | 12229 | 239.6 | 49 | 52 | 50 | 38 | 54 | 52 | 55 | 52 | 11112 | 204 | 79.2 | 52 | 59 | 54 | 393 | 44 | 27 | 37 | 49 | 51 | 190 | 228 | 55 | 53 | 264 | 377 | 201.2 | 50 | 49 | 153 | 44 | 28 | 46 | 52 | 48 | 382 | 344 | 51 | 53 | 55 | 48
53 | 406.8 | 162 | 51 | 48 | 235 | 50 | 54 | 47 | 174 | 177 | 166 | 46 | 10852 | 306.4 | 228 | 8882 | 276 | 54 | 688 | 110.4 | 96 | 197 | 56 | 51 | 250 | 56 | 83.8 | 52 | 35 | 185 | 195 | 53 | 315.8 | 53 | 47 | 51 | 188 | 52 | 257 | 10183 | 43 | 267 | 47 | 470 | 48 | 47 | 48 | 50 | 39 | 301.4 | 43 | 55 | 101.2 | 44 | 209 | 144 | 206.6 | 50 | 232 | 205 | 50 | 51 | 50 | 96 | 48 | 53 | 49 | 52 | 235 | 43 | 48 | 51 | 51 | 58 | 44 | 44 | 44 | 161 | 56 | 57 | 58 | 43 | 170 | 50 | 54 | 53 | 51 | 54 | 295 | 42 | 188 | 50 | 48 | 68 | 59 | 45 | 46 | 264.4 | 231 | 41 | 10002 | 44 | 50 | 53 | 54 | 226 | 53 | 179 | 283.6 | 51 | 54 | 207 | 51 | 192.2 | 355.4 | 234 | 243 | 124.4 | 56 | 10195 | 55 | 340 | 49 | 266 | 381 | 54 | 54 | 54 | 180.6 | 54 | 54 | 59 | 97.8 | 62.8 | 48 | 10348.2 | 59 | 43 | 57 | 54 | 42 | 49 | 175 | 57 | 53 | 194 | 40 | 193 | 49 | 52 | 160 | 144 | 52 | 56 | 38 | 9889 | 12229 | 347 | 49 | 52 | 50 | 38 | 54 | 52 | 55 | 52 | 11112 | 204 | 172 | 52 | 59 | 131.6 | 79.6 | 44 | 27 | 116.6 | 126.2 | 51 | 293.8 | 121.8 | 55 | 53 | 514.4 | 377 | 233 | 50 | 49 | 153 | 44 | 28 | 46 | 52 | 214.4 | 57 | 344 | 133.4 | 53 | 55 | 48
53 | 482 | 162 | 51 | 48 | 235 | 50 | 54 | 47 | 174 | 177 | 142.8 | 46 | 10813 | 192 | 228 | 8882 | 276 | 54 | 688 | 201 | 165 | 44 | 56 | 51 | 250 | 207.2 | 55 | 150 | 35 | 224.6 | 195 | 53 | 303.4 | 72.4 | 47 | 51 | 107 | 52 | 257 | 10183 | 43 | 267 | 47 | 412.4 | 48 | 47 | 48 | 50 | 39 | 348 | 43 | 55 | 81 | 44 | 209 | 144 | 244 | 50 | 232 | 249.4 | 50 | 51 | 50 | 248 | 48 | 53 | 49 | 52 | 235 | 43 | 48 | 51 | 51 | 90.8 | 44 | 44 | 44 | 161 | 56 | 57 | 58 | 43 | 170 | 50 | 88.8 | 173.8 | 103 | 151 | 266.8 | 42 | 159 | 50 | 48 | 103.2 | 59 | 45 | 46 | 204 | 231 | 41 | 10002 | 44 | 264 | 53 | 54 | 190.6 | 53 | 268.6 | 212 | 51 | 54 | 207 | 51 | 53 | 269 | 234 | 243 | 53 | 56 | 10133 | 55 | 302.2 | 70.8 | 266 | 345 | 54 | 54 | 54 | 213 | 54 | 54 | 59 | 60 | 43 | 48 | 10229 | 59 | 43 | 57 | 54 | 42 | 49 | 175 | 57 | 53 | 194 | 40 | 77 | 49 | 52 | 160 | 125 | 52 | 56 | 38 | 9889 | 12229 | 237 | 49 | 52 | 50 | 38 | 54 | 52 | 55 | 52 | 11112 | 35 | 172 | 52 | 59 | 151 | 52 | 44 | 27 | 236 | 242 | 51 | 363 | 51 | 55 | 53 | 365 | 235 | 233 | 110.6 | 237 | 141.4 | 44 | 28 | 46 | 52 | 256 | 57 | 344 | 257 | 53 | 55 | 48
53 | 482 | 118.4 | 51 | 48 | 235 | 50 | 54 | 47 | 174 | 177 | 86.6 | 46 | 10813 | 47 | 88.8 | 8882 | 276 | 54 | 688 | 201 | 165 | 44 | 56 | 51 | 250 | 245 | 55 | 150 | 35 | 383 | 195 | 53 | 193 | 150 | 47 | 162 | 53 | 94.2 | 257 | 10183 | 251 | 267 | 47 | 306.4 | 48 | 78.4 | 48 | 50 | 39 | 468 | 43 | 55 | 49 | 155 | 51 | 144 | 244 | 50 | 332 | 316 | 50 | 51 | 50 | 248 | 48 | 99 | 49 | 52 | 235 | 43 | 172 | 51 | 51 | 222 | 44 | 44 | 44 | 92.6 | 56 | 57 | 58 | 43 | 75.6 | 50 | 228 | 204 | 63 | 351 | 154 | 42 | 43 | 50 | 48 | 170 | 59 | 45 | 46 | 204 | 53 | 41 | 10002 | 44 | 264 | 173 | 97.8 | 49 | 53 | 217 | 86.4 | 51 | 54 | 175.8 | 329.8 | 53 | 269 | 43 | 243 | 53 | 56 | 10133 | 55 | 71 | 158 | 223.2 | 235.4 | 54 | 54 | 54 | 213 | 54 | 54 | 59 | 60 | 43 | 48 | 10229 | 59 | 43 | 57 | 54 | 42 | 49 | 71 | 57 | 53 | 194 | 40 | 48 | 49 | 52 | 135.2 | 133 | 52 | 199.2 | 38 | 9889 | 12229 | 406 | 49 | 52 | 50 | 38 | 54 | 52 | 55 | 52 | 11112 | 35 | 172 | 122.8 | 85.2 | 151 | 52 | 44 | 27 | 236 | 242 | 51 | 255 | 51 | 55 | 249 | 385.6 | 116.8 | 233 | 151 | 302.8 | 232 | 44 | 28 | 241 | 52 | 256 | 99 | 193.4 | 257 | 53 | 177 | 48
53 | 518 | 53 | 51 | 48 | 235 | 50 | 54 | 47 | 145.2 | 55 | 233 | 46 | 10747 | 47 | 54 | 8882 | 100 | 54 | 740 | 307 | 165 | 44 | 56 | 51 | 168.4 | 245 | 55 | 150 | 35 | 330.6 | 100.2 | 53 | 193 | 150 | 47 | 162 | 53 | 263 | 257 | 10183 | 251 | 95 | 47 | 205 | 48 | 204 | 48 | 50 | 39 | 438 | 43 | 55 | 123.4 | 290.2 | 51 | 37 | 244 | 50 | 232 | 284.8 | 50 | 51 | 50 | 248 | 48 | 283 | 49 | 52 | 235 | 43 | 203 | 51 | 51 | 222 | 44 | 44 | 44 | 107.8 | 56 | 57 | 58 | 151 | 52 | 50 | 228 | 204 | 51 | 351 | 70 | 42 | 43 | 50 | 48 | 170 | 59 | 45 | 46 | 204 | 53 | 41 | 10002 | 44 | 264 | 253 | 273 | 68 | 53 | 217 | 55 | 51 | 54 | 51 | 449 | 53 | 184.2 | 43 | 243 | 53 | 56 | 10133 | 55 | 51 | 158 | 52 | 244 | 54 | 234 | 126.6 | 213 | 54 | 54 | 59 | 60 | 43 | 48 | 10229 | 59 | 43 | 57 | 476 | 42 | 49 | 45 | 57 | 53 | 163.2 | 200.8 | 48 | 73.8 | 110.8 | 36 | 259 | 52 | 235 | 38 | 9889 | 12411.8 | 406 | 49 | 52 | 50 | 38 | 54 | 52 | 55 | 52 | 11112 | 35 | 139.2 | 229 | 190 | 131.6 | 52 | 44 | 27 | 236 | 242 | 51 | 89.6 | 51 | 55 | 249 | 468 | 38 | 233 | 151 | 378 | 232 | 44 | 28 | 241 | 52 | 256 | 267 | 50 | 257 | 53 | 177 | 48
53 | 585.6 | 123.8 | 51 | 48 | 198.2 | 50 | 54 | 47 | 30 | 55 | 233 | 46 | 10703 | 47 | 54 | 8882 | 56 | 54 | 732 | 246.6 | 73 | 44 | 56 | 51 | 46 | 287.8 | 55 | 110.8 | 35 | 252 | 108.4 | 53 | 101.2 | 150 | 47 | 162 | 53 | 263 | 134 | 10183 | 251 | 52 | 47 | 56 | 48 | 204 | 48 | 50 | 39 | 312.4 | 43 | 55 | 333 | 324 | 51 | 37 | 169.2 | 50 | 292 | 160 | 50 | 51 | 50 | 248 | 48 | 283 | 84.2 | 52 | 169.6 | 43 | 203 | 51 | 51 | 222 | 44 | 44 | 44 | 199 | 56 | 57 | 58 | 223 | 52 | 50 | 228 | 204 | 51 | 351 | 49 | 42 | 43 | 50 | 48 | 170 | 59 | 174.6 | 46 | 80 | 53 | 41 | 10002 | 239 | 264 | 253 | 273 | 144 | 53 | 217 | 55 | 51 | 54 | 51 | 365 | 53 | 57 | 43 | 123.6 | 53 | 56 | 10133 | 55 | 51 | 158 | 52 | 192 | 54 | 234 | 175 | 160.2 | 54 | 54 | 59 | 60 | 43 | 48 | 10045.8 | 59 | 43 | 57 | 476 | 42 | 49 | 45 | 57 | 53 | 40 | 241 | 48 | 173 | 247.4 | 36 | 259 | 52 | 235 | 38 | 9889 | 13685 | 227 | 49 | 52 | 122.8 | 38 | 54 | 52 | 55 | 52 | 11112 | 35 | 240 | 229 | 190 | 54 | 156 | 44 | 27 | 277.4 | 242 | 51 | 55 | 51 | 284.4 | 249 | 286.4 | 38 | 49 | 151 | 143 | 232 | 44 | 28 | 241 | 52 | 172.8 | 267 | 50 | 257 | 53 | 177 | 48
53 | 584 | 230 | 51 | 48 | 234 | 50 | 54 | 71.6 | 30 | 55 | 159.8 | 46 | 10703 | 47 | 54 | 8882 | 56 | 54 | 699.6 | 156 | 50 | 44 | 56 | 51 | 130 | 276.4 | 55 | 52 | 35 | 212.4 | 156 | 53 | 40 | 91.8 | 47 | 117.6 | 53 | 263 | 52 | 10183 | 251 | 52 | 47 | 56 | 48 | 204 | 48 | 50 | 250 | 221 | 204 | 55 | 399 | 279.6 | 132.6 | 37 | 57 | 50 | 424 | 71.2 | 50 | 51 | 187.6 | 96 | 48 | 283 | 137 | 52 | 131 | 43 | 203 | 51 | 51 | 222 | 44 | 44 | 44 | 199 | 56 | 57 | 58 | 223 | 52 | 50 | 228 | 83.2 | 192 | 285.6 | 49 | 42 | 43 | 50 | 48 | 75.6 | 59 | 207 | 46 | 49 | 53 | 41 | 10002 | 239 | 135.6 | 253 | 273 | 144 | 53 | 116.8 | 55 | 51 | 54 | 72.4 | 389 | 53 | 57 | 43 | 44 | 53 | 56 | 10133 | 55 | 51 | 269.6 | 52 | 148 | 54 | 234 | 175 | 243 | 54 | 54 | 59 | 60 | 43 | 48 | 10000 | 59 | 43 | 57 | 430.6 | 42 | 49 | 45 | 57 | 53 | 40 | 241 | 48 | 173 | 441 | 36 | 133 | 52 | 235 | 38 | 9889 | 12633 | 227 | 49 | 52 | 232 | 263 | 54 | 52 | 55 | 52 | 11112 | 35 | 240 | 229 | 190 | 54 | 156 | 44 | 27 | 244 | 73.6 | 51 | 55 | 51 | 418 | 249 | 155 | 38 | 49 | 50 | 143 | 232 | 44 | 28 | 259.6 | 203.2 | 48 | 369 | 50 | 51 | 53 | 128.2 | 159.2
53 | 624 | 230 | 51 | 48 | 234 | 50 | 54 | 170 | 30 | 55 | 50 | 217 | 10703 | 47 | 54 | 8882 | 56 | 54 | 586 | 113.6 | 50 | 44 | 56 | 51 | 151 | 163 | 55 | 52 | 35 | 54 | 156 | 201 | 40 | 53 | 47 | 51 | 53 | 263 | 52 | 10183 | 126.2 | 52 | 47 | 56 | 48 | 172.6 | 48 | 50 | 250 | 181 | 204 | 55 | 434 | 213 | 153 | 37 | 57 | 50 | 447 | 49 | 50 | 51 | 222 | 106.4 | 48 | 283 | 137 | 91.8 | 285.4 | 68 | 141 | 51 | 51 | 90.8 | 44 | 44 | 44 | 331.6 | 97.8 | 57 | 58 | 223 | 52 | 50 | 88.8 | 53 | 212 | 54 | 49 | 42 | 43 | 50 | 271 | 52 | 59 | 207 | 46 | 49 | 53 | 41 | 10002 | 200 | 50 | 213 | 352.2 | 144 | 86 | 50 | 55 | 120 | 54 | 158 | 279 | 53 | 57 | 43 | 44 | 53 | 56 | 10133 | 206.2 | 51 | 226 | 52 | 200 | 54 | 234 | 175 | 243 | 54 | 54 | 59 | 60 | 43 | 48 | 10000 | 59 | 207.8 | 57 | 249 | 42 | 49 | 45 | 57 | 53 | 40 | 40 | 48 | 173 | 441 | 36 | 49 | 52 | 163.4 | 38 | 10042 | 12705 | 58 | 49 | 52 | 232 | 263 | 207.2 | 52 | 55 | 52 | 11112 | 35 | 240 | 229 | 111.4 | 54 | 156 | 44 | 27 | 244 | 172 | 51 | 55 | 51 | 418 | 131.4 | 93.2 | 38 | 49 | 50 | 86.6 | 45 | 44 | 28 | 217 | 241 | 48 | 369 | 50 | 51 | 53 | 55 | 413
53 | 574 | 230 | 51 | 85 | 125.4 | 50 | 54 | 170 | 30 | 55 | 50 | 217 | 10703 | 47 | 54 | 8919 | 56 | 54 | 618 | 50 | 50 | 44 | 56 | 51 | 151 | 163 | 55 | 52 | 35 | 54 | 156 | 201 | 40 | 92.4 | 47 | 51 | 53 | 94.2 | 52 | 10224.8 | 43 | 52 | 201.4 | 56 | 48 | 132 | 48 | 50 | 207.8 | 251.8 | 204 | 55 | 446 | 145.4 | 153 | 37 | 57 | 50 | 347 | 49 | 50 | 51 | 222 | 179 | 48 | 99 | 137 | 251 | 288.4 | 168 | 48 | 51 | 51 | 58 | 44 | 44 | 44 | 359.2 | 265 | 57 | 58 | 115 | 52 | 154.4 | 54 | 53 | 212 | 54 | 49 | 64.6 | 43 | 50 | 271 | 52 | 111.2 | 207 | 46 | 49 | 53 | 76.6 | 10065.6 | 44 | 50 | 53 | 229.8 | 87 | 218 | 50 | 55 | 166 | 54 | 158 | 263 | 53 | 57 | 43 | 44 | 76.8 | 56 | 10133 | 244 | 51 | 226 | 52 | 230 | 54 | 126 | 54 | 127.8 | 124.4 | 54 | 59 | 60 | 43 | 48 | 10000 | 59 | 249 | 57 | 132 | 42 | 214 | 157.2 | 57 | 53 | 40 | 40 | 48 | 98.6 | 285.4 | 36 | 49 | 52 | 56 | 214 | 10042 | 12590 | 58 | 49 | 52 | 232 | 263 | 384 | 154.6 | 55 | 52 | 11112 | 35 | 240 | 52 | 59 | 54 | 114.4 | 44 | 27 | 161.2 | 172 | 51 | 55 | 51 | 418 | 53 | 52 | 38 | 49 | 50 | 49 | 45 | 44 | 28 | 139 | 241 | 48 | 201 | 50 | 51 | 189 | 55 | 413
53 | 655 | 230 | 51 | 233 | 53 | 50 | 54 | 170 | 30 | 55 | 50 | 217 | 10703 | 47 | 54 | 9067 | 56 | 54 | 1815.6 | 50 | 50 | 44 | 56 | 51 | 130 | 77.4 | 55 | 52 | 35 | 54 | 37 | 201 | 40 | 250 | 47 | 51 | 53 | 52 | 52 | 10392 | 43 | 52 | 240 | 56 | 48 | 311 | 263 | 50 | 39 | 299 | 204 | 55 | 418 | 44 | 132.6 | 37 | 57 | 50 | 320 | 49 | 50 | 51 | 50 | 179 | 48 | 53 | 66.6 | 251 | 235 | 252 | 48 | 51 | 51 | 97.8 | 44 | 44 | 44 | 268 | 265 | 57 | 58 | 43 | 52 | 224 | 148.4 | 53 | 254.2 | 54 | 49 | 155 | 161 | 170 | 271 | 52 | 146 | 142.2 | 46 | 151 | 53 | 219 | 10299.4 | 44 | 50 | 53 | 186 | 49 | 218 | 50 | 55 | 166 | 54 | 158 | 431.8 | 53 | 57 | 43 | 44 | 172 | 56 | 10133 | 244 | 51 | 226 | 52 | 167.6 | 54 | 54 | 54 | 139.8 | 230 | 54 | 59 | 60 | 43 | 48 | 10000 | 59 | 249 | 57 | 54 | 42 | 214 | 232 | 57 | 53 | 40 | 40 | 48 | 232 | 186 | 36 | 49 | 52 | 56 | 258 | 10042 | 12475 | 58 | 49 | 52 | 232 | 263 | 384 | 223 | 55 | 52 | 11112 | 35 | 92.8 | 52 | 252 | 54 | 52 | 44 | 27 | 37 | 172 | 51 | 55 | 51 | 267 | 53 | 52 | 38 | 49 | 198 | 49 | 45 | 235 | 28 | 139 | 241 | 48 | 118.2 | 126 | 51 | 189 | 55 | 413
53 | 755.8 | 53 | 51 | 233 | 53 | 50 | 175.8 | 96.2 | 30 | 55 | 50 | 217 | 10703 | 47 | 54 | 9067 | 56 | 54 | 1081.8 | 91.4 | 50 | 44 | 56 | 177.6 | 46 | 56 | 55 | 125.2 | 35 | 54 | 37 | 201 | 40 | 250 | 87 | 172.6 | 53 | 52 | 52 | 10392 | 43 | 52 | 303 | 56 | 48 | 311 | 263 | 50 | 39 | 299 | 43 | 132.6 | 403.6 | 44 | 123 | 37 | 57 | 50 | 192 | 49 | 50 | 51 | 50 | 179 | 48 | 53 | 49 | 171.4 | 42 | 378 | 48 | 51 | 51 | 257 | 44 | 44 | 44 | 268 | 265 | 57 | 58 | 43 | 86 | 224 | 297.6 | 53 | 109.4 | 54 | 49 | 155 | 161 | 250 | 271 | 52 | 146 | 45 | 124.4 | 219 | 53 | 261.2 | 10334 | 76.6 | 50 | 53 | 186 | 49 | 218 | 50 | 198.2 | 166 | 54 | 93.8 | 494 | 53 | 57 | 85 | 44 | 172 | 56 | 10133 | 244 | 51 | 119.8 | 52 | 215.6 | 132 | 54 | 54 | 273 | 230 | 54 | 59 | 60 | 43 | 48 | 10000 | 59 | 249 | 57 | 54 | 42 | 214 | 232 | 57 | 53 | 40 | 40 | 48 | 232 | 347 | 36 | 125 | 52 | 56 | 258 | 10203 | 12507.4 | 58 | 49 | 52 | 50 | 128 | 340.4 | 223 | 55 | 52 | 11112 | 35 | 56 | 52 | 252 | 54 | 175.4 | 44 | 27 | 37 | 98.2 | 51 | 55 | 121.8 | 55 | 53 | 52 | 38 | 49 | 235 | 49 | 45 | 235 | 28 | 83.2 | 165.4 | 48 | 57 | 240 | 51 | 189 | 55 | 378.2
53 | 168 | 53 | 51 | 233 | 53 | 50 | 257 | 47 | 30 | 55 | 50 | 114.4 | 10703 | 47 | 54 | 9067 | 56 | 54 | 543.2 | 257 | 50 | 44 | 56 | 262 | 46 | 56 | 55 | 235 | 35 | 54 | 37 | 53 | 40 | 250 | 191.8 | 203 | 53 | 52 | 52 | 10392 | 43 | 52 | 345 | 75.2 | 48 | 311 | 263 | 50 | 39 | 38 | 169 | 152 | 36 | 44 | 294.2 | 37 | 57 | 50 | 192 | 49 | 50 | 162 | 50 | 82.2 | 108 | 53 | 49 | 52 | 42 | 303 | 48 | 51 | 51 | 257 | 44 | 44 | 44 | 223.8 | 265 | 57 | 58 | 43 | 222 | 224 | 329 | 53 | 159 | 135.2 | 161.8 | 155 | 161 | 250 | 137.2 | 52 | 146 | 45 | 144 | 219 | 53 | 358.8 | 10334 | 207 | 50 | 53 | 106.8 | 49 | 218 | 75.8 | 396 | 51 | 54 | 51 | 514 | 53 | 57 | 253 | 44 | 172 | 108 | 10226 | 326.4 | 131 | 49 | 52 | 283 | 249 | 54 | 54 | 273 | 230 | 54 | 59 | 60 | 43 | 48 | 10000 | 59 | 166.6 | 57 | 54 | 42 | 214 | 336 | 57 | 53 | 40 | 40 | 48 | 232 | 347 | 36 | 144 | 52 | 56 | 38 | 10050 | 12554.4 | 168 | 49 | 52 | 50 | 38 | 275 | 223 | 55 | 52 | 11112 | 170.2 | 272 | 52 | 252 | 54 | 393 | 44 | 27 | 37 | 49 | 51 | 55 | 228 | 55 | 53 | 52 | 38 | 49 | 235 | 49 | 45 | 235 | 28 | 46 | 52 | 48 | 57 | 240 | 51 | 189 | 55 | 48
53 | 168 | 53 | 51 | 233 | 53 | 50 | 257 | 47 | 30 | 152.6 | 50 | 46 | 10703 | 47 | 89.8 | 9067 | 56 | 54 | 1844 | 257 | 50 | 44 | 56 | 262 | 46 | 56 | 55 | 235 | 35 | 185 | 37 | 53 | 40 | 250 | 371 | 203 | 53 | 52 | 52 | 10392 | 43 | 52 | 267.8 | 152 | 48 | 249.2 | 263 | 50 | 39 | 38 | 358 | 152 | 36 | 44 | 389 | 101.2 | 57 | 277 | 172 | 49 | 50 | 236 | 50 | 58 | 148 | 53 | 49 | 52 | 42 | 253 | 48 | 51 | 51 | 177.4 | 44 | 44 | 44 | 69.8 | 97.8 | 57 | 58 | 43 | 222 | 229.2 | 305.4 | 175.4 | 245 | 257 | 190 | 87.2 | 113.8 | 250 | 48 | 52 | 59 | 45 | 144 | 83 | 53 | 252 | 10334 | 207 | 50 | 53 | 54 | 49 | 86 | 179 | 494 | 51 | 54 | 131.4 | 514 | 87.8 | 57 | 253 | 44 | 256.6 | 186 | 10288 | 213 | 151 | 49 | 52 | 353 | 249 | 54 | 54 | 273 | 230 | 54 | 155 | 97.8 | 43 | 48 | 10000 | 59 | 43 | 57 | 54 | 42 | 115 | 324.6 | 57 | 53 | 40 | 40 | 48 | 232 | 322 | 36 | 144 | 52 | 134.8 | 38 | 10050 | 12672 | 168 | 49 | 52 | 68.4 | 38 | 98.2 | 302.8 | 55 | 160.6 | 11112 | 392 | 272 | 52 | 252 | 54 | 393 | 44 | 27 | 37 | 49 | 51 | 55 | 228 | 55 | 53 | 52 | 38 | 49 | 235 | 207.4 | 45 | 235 | 28 | 46 | 52 | 48 | 57 | 159 | 51 | 53 | 55 | 48
53 | 168 | 53 | 51 | 85 | 53 | 50 | 257 | 47 | 30 | 177 | 50 | 46 | 10703 | 47 | 267.8 | 8919 | 144 | 54 | 496 | 257 | 165 | 44 | 56 | 262 | 46 | 56 | 55 | 313.4 | 35 | 185 | 37 | 53 | 40 | 92.4 | 371 | 203 | 53 | 52 | 52 | 10224.8 | 43 | 52 | 152 | 181.8 | 48 | 47 | 134 | 50 | 39 | 38 | 358 | 132.6 | 36 | 44 | 389 | 144 | 57 | 277 | 172 | 49 | 226 | 236 | 50 | 58 | 148 | 53 | 49 | 52 | 42 | 253 | 48 | 51 | 51 | 58 | 44 | 44 | 82.4 | 161 | 56 | 57 | 58 | 43 | 222 | 50 | 211 | 257 | 356.2 | 257 | 211 | 42 | 43 | 210 | 48 | 87 | 59 | 45 | 128.4 | 49 | 53 | 343.8 | 10036.6 | 207 | 50 | 95.8 | 54 | 49 | 53 | 179 | 494 | 51 | 54 | 252 | 528.8 | 227 | 57 | 207.2 | 44 | 248 | 186 | 10288 | 213 | 264.4 | 49 | 52 | 351 | 132 | 54 | 54 | 273 | 54 | 54 | 219 | 249 | 62.8 | 48 | 10000 | 59 | 43 | 57 | 54 | 42 | 49 | 175 | 57 | 53 | 40 | 40 | 48 | 122.2 | 222 | 36 | 125 | 52 | 253 | 38 | 10050 | 12696 | 168 | 49 | 52 | 142 | 38 | 54 | 166 | 55 | 233 | 11112 | 392 | 275.2 | 52 | 136.2 | 54 | 393 | 44 | 53 | 37 | 49 | 51 | 109 | 228 | 55 | 69 | 193.2 | 38 | 49 | 161 | 247 | 45 | 120.4 | 28 | 46 | 52 | 48 | 57 | 215 | 51 | 53 | 55 | 48
53 | 74.4 | 53 | 51 | 48 | 89.4 | 50 | 216.4 | 47 | 144 | 177 | 87.2 | 46 | 10703 | 335 | 407 | 8882 | 276 | 54 | 987.8 | 257 | 165 | 44 | 56 | 219.8 | 46 | 56 | 55 | 333 | 35 | 185 | 37 | 53 | 187.2 | 53 | 370.8 | 81.4 | 53 | 52 | 52 | 10183 | 43 | 52 | 47 | 301 | 48 | 47 | 48 | 50 | 39 | 195 | 358 | 55 | 36 | 66.2 | 459 | 144 | 57 | 277 | 172 | 205 | 238 | 88 | 50 | 58 | 148 | 53 | 49 | 52 | 42 | 43 | 48 | 51 | 51 | 58 | 44 | 44 | 236 | 161 | 153.2 | 57 | 58 | 43 | 222 | 74 | 85.4 | 257 | 347 | 135.2 | 295 | 42 | 43 | 50 | 48 | 87 | 59 | 45 | 60 | 49 | 53 | 405 | 10002 | 207 | 50 | 160 | 54 | 49 | 53 | 179 | 338.4 | 51 | 54 | 252 | 459 | 227 | 57 | 234 | 44 | 248 | 186 | 10288 | 213 | 320 | 49 | 52 | 337 | 54 | 54 | 54 | 51 | 54 | 54 | 219 | 249 | 142 | 48 | 10000 | 59 | 43 | 57 | 54 | 42 | 49 | 175 | 57 | 53 | 40 | 74.6 | 48 | 49 | 86 | 36 | 49 | 52 | 253 | 38 | 9953.4 | 12696 | 195.6 | 49 | 52 | 142 | 38 | 54 | 166 | 55 | 233 | 11112 | 354.4 | 172 | 52 | 59 | 54 | 310.2 | 44 | 157 | 37 | 49 | 51 | 270.4 | 228 | 55 | 82 | 473.8 | 38 | 49 | 50 | 247 | 45 | 44 | 28 | 46 | 52 | 48 | 57 | 215 | 51 | 53 | 55 | 48
53 | 51 | 53 | 51 | 48 | 235 | 50 | 54 | 47 | 220 | 152.6 | 236 | 46 | 10703 | 335 | 335.4 | 8882 | 276 | 54 | 1625.4 | 91.4 | 165 | 44 | 56 | 51 | 127.6 | 56 | 55 | 150 | 35 | 132.6 | 37 | 53 | 285.2 | 53 | 394 | 51 | 53 | 52 | 52 | 10183 | 43 | 52 | 47 | 243.4 | 48 | 47 | 48 | 50 | 39 | 195 | 269.2 | 55 | 36 | 155 | 320.8 | 144 | 244 | 277 | 96 | 205 | 371 | 51 | 50 | 96 | 48 | 53 | 49 | 52 | 42 | 43 | 48 | 51 | 51 | 58 | 44 | 44 | 236 | 161 | 218 | 57 | 58 | 43 | 86 | 90 | 54 | 257 | 51 | 54 | 182.2 | 42 | 43 | 50 | 48 | 157.8 | 93 | 45 | 46 | 169.8 | 53 | 236.2 | 10002 | 76.6 | 50 | 160 | 54 | 49 | 53 | 101.6 | 291 | 51 | 214 | 252 | 1333.4 | 227 | 57 | 234 | 83.8 | 53 | 82 | 10257 | 55 | 240 | 49 | 94.8 | 534 | 54 | 54 | 78.2 | 51 | 54 | 54 | 219 | 249 | 142 | 48 | 10000 | 59 | 43 | 57 | 54 | 42 | 49 | 71 | 57 | 53 | 40 | 213 | 48 | 49 | 52 | 36 | 49 | 52 | 134.8 | 75 | 9889 | 12672 | 237 | 49 | 52 | 142 | 38 | 54 | 120.4 | 55 | 233 | 11112 | 136.4 | 172 | 52 | 59 | 54 | 113.4 | 44 | 285 | 37 | 242 | 51 | 391 | 51 | 55 | 154.8 | 577 | 38 | 159.4 | 50 | 247 | 66.6 | 44 | 28 | 46 | 52 | 48 | 57 | 215 | 51 | 53 | 55 | 48
53 | 51 | 53 | 51 | 48 | 235 | 50 | 54 | 47 | 220 | 55 | 236 | 46 | 10781 | 306.4 | 228 | 8882 | 276 | 54 | 787 | 50 | 119 | 44 | 56 | 51 | 250 | 56 | 55 | 130.4 | 35 | 54 | 37 | 53 | 377 | 53 | 228.4 | 51 | 53 | 52 | 52 | 10183 | 43 | 52 | 47 | 205 | 48 | 47 | 48 | 50 | 39 | 195 | 43 | 55 | 36 | 155 | 226 | 37 | 332.8 | 140.8 | 72 | 205 | 347 | 51 | 50 | 248 | 48 | 53 | 49 | 52 | 42 | 43 | 48 | 51 | 51 | 58 | 44 | 44 | 236 | 92.6 | 218 | 57 | 58 | 43 | 52 | 90 | 54 | 216.2 | 51 | 54 | 154 | 42 | 43 | 50 | 48 | 255 | 229 | 45 | 46 | 200 | 53 | 194 | 10002 | 44 | 50 | 160 | 54 | 49 | 53 | 83.4 | 269 | 51 | 254 | 252 | 1923 | 227 | 57 | 234 | 243 | 53 | 56 | 10133 | 55 | 240 | 49 | 266 | 558 | 54 | 54 | 175 | 51 | 54 | 54 | 187 | 249 | 142 | 48 | 10089.4 | 59 | 43 | 57 | 54 | 42 | 146 | 45 | 57 | 53 | 40 | 213 | 48 | 49 | 81.4 | 36 | 49 | 52 | 163.4 | 115 | 9889 | 17465.2 | 237 | 49 | 52 | 86.8 | 38 | 54 | 52 | 55 | 196.8 | 11112 | 35 | 172 | 52 | 59 | 54 | 156 | 44 | 601 | 37 | 242 | 51 | 391 | 51 | 55 | 1307.8 | 449.8 | 38 | 233 | 50 | 261.8 | 153 | 44 | 28 | 46 | 52 | 48 | 57 | 215 | 51 | 53 | 55 | 48
53 | 51 | 53 | 51 | 48 | 235 | 50 | 54 | 47 | 335.2 | 55 | 236 | 46 | 10898 | 192 | 228 | 8882 | 276 | 54 | 158.8 | 71.2 | 50 | 44 | 56 | 51 | 250 | 56 | 55 | 52 | 35 | 54 | 37 | 53 | 193 | 111.2 | 142 | 51 | 161 | 52 | 52 | 10183 | 43 | 52 | 47 | 175.2 | 48 | 47 | 48 | 50 | 39 | 195 | 43 | 55 | 36 | 155 | 121 | 37 | 392 | 50 | 52 | 205 | 331 | 51 | 50 | 248 | 48 | 283 | 49 | 52 | 119.2 | 43 | 141 | 51 | 51 | 58 | 44 | 44 | 236 | 47 | 218 | 57 | 58 | 43 | 52 | 78 | 54 | 53 | 51 | 54 | 91 | 42 | 43 | 50 | 48 | 624.4 | 229 | 45 | 46 | 200 | 53 | 102.2 | 10002 | 44 | 50 | 74.4 | 185.4 | 49 | 53 | 217 | 1263.8 | 51 | 254 | 51 | 1964.2 | 87.8 | 334.6 | 234 | 359 | 53 | 56 | 10133 | 55 | 202.2 | 49 | 266 | 594 | 54 | 54 | 175 | 148.2 | 54 | 54 | 59 | 97.8 | 82.6 | 48 | 10149 | 217 | 43 | 57 | 54 | 42 | 146 | 45 | 57 | 53 | 40 | 213 | 48 | 49 | 199 | 36 | 49 | 52 | 235 | 91 | 9889 | 16228.4 | 338.4 | 49 | 52 | 50 | 38 | 54 | 52 | 55 | 52 | 11112 | 35 | 79.2 | 158.2 | 137.6 | 54 | 156 | 44 | 631 | 37 | 242 | 51 | 337 | 51 | 55 | 53 | 308.6 | 38 | 233 | 50 | 284 | 153 | 44 | 28 | 124 | 52 | 89.6 | 57 | 83 | 51 | 53 | 177 | 48
53 | 51 | 162 | 51 | 48 | 235 | 50 | 54 | 47 | 326 | 55 | 236 | 46 | 10920 | 47 | 88.8 | 8882 | 56 | 54 | 43 | 156 | 50 | 44 | 56 | 51 | 250 | 207.2 | 55 | 52 | 35 | 54 | 37 | 53 | 193 | 150 | 122 | 51 | 188 | 52 | 52 | 10183 | 43 | 267 | 47 | 123.6 | 48 | 47 | 48 | 50 | 39 | 100.8 | 43 | 55 | 36 | 223.6 | 51 | 37 | 392 | 50 | 52 | 49 | 257 | 114 | 50 | 248 | 48 | 283 | 49 | 52 | 270.6 | 43 | 203 | 51 | 51 | 123.6 | 44 | 44 | 82.4 | 138.2 | 120.8 | 57 | 58 | 43 | 52 | 210 | 54 | 53 | 51 | 151 | 49 | 42 | 43 | 50 | 48 | 993.8 | 229 | 142.2 | 46 | 200 | 53 | 41 | 10002 | 44 | 50 | 93 | 273 | 49 | 53 | 217 | 309 | 51 | 254 | 314 | 2262.4 | 53 | 377 | 81.2 | 359 | 53 | 56 | 10133 | 55 | 51 | 49 | 180.4 | 618 | 54 | 54 | 175 | 213 | 54 | 54 | 59 | 60 | 43 | 48 | 10149 | 217 | 43 | 57 | 54 | 42 | 146 | 45 | 57 | 53 | 163.2 | 213 | 48 | 49 | 199 | 36 | 133 | 52 | 235 | 91 | 9889 | 12698.4 | 406 | 49 | 52 | 50 | 38 | 54 | 52 | 55 | 52 | 11112 | 35 | 92.8 | 229 | 190 | 54 | 156 | 44 | 127 | 156.4 | 242 | 51 | 256 | 51 | 155.2 | 53 | 224 | 180 | 233 | 50 | 284 | 153 | 44 | 28 | 241 | 52 | 256 | 138.6 | 50 | 257 | 53 | 177 | 48
53 | 51 | 197.4 | 51 | 48 | 89.4 | 50 | 54 | 47 | 174 | 55 | 87.2 | 46 | 11008 | 47 | 54 | 8882 | 56 | 54 | 43 | 156 | 50 | 44 | 56 | 51 | 250 | 245 | 55 | 52 | 35 | 54 | 37 | 53 | 131.8 | 150 | 118 | 95.4 | 188 | 52 | 52 | 10183 | 251 | 267 | 47 | 225 | 48 | 47 | 48 | 50 | 39 | 38 | 43 | 55 | 36 | 213 | 51 | 37 | 279.8 | 50 | 52 | 49 | 255 | 156 | 50 | 248 | 48 | 283 | 49 | 52 | 324 | 43 | 203 | 51 | 51 | 222 | 44 | 206.4 | 44 | 199 | 56 | 57 | 58 | 43 | 52 | 210 | 54 | 53 | 51 | 351 | 49 | 42 | 43 | 50 | 48 | 5764.6 | 195 | 207 | 46 | 79.2 | 53 | 41 | 10002 | 44 | 92.8 | 253 | 273 | 49 | 53 | 217 | 321 | 51 | 174 | 314 | 1750 | 53 | 377 | 43 | 359 | 53 | 56 | 10133 | 55 | 51 | 49 | 52 | 499.8 | 54 | 54 | 102.4 | 213 | 54 | 54 | 59 | 60 | 43 | 48 | 10149 | 217 | 43 | 57 | 54 | 42 | 107.2 | 45 | 57 | 53 | 194 | 74.6 | 48 | 49 | 199 | 36 | 259 | 52 | 235 | 91 | 9980.8 | 12728 | 227 | 49 | 52 | 195.6 | 38 | 54 | 52 | 55 | 52 | 11112 | 35 | 240 | 229 | 190 | 54 | 93.6 | 44 | 187 | 236 | 126.2 | 51 | 193.4 | 51 | 222 | 53 | 52 | 180 | 196.2 | 70.2 | 143 | 88.2 | 44 | 28 | 241 | 52 | 256 | 159 | 127.4 | 257 | 53 | 177 | 48
53 | 51 | 339 | 51 | 48 | 53 | 50 | 54 | 47 | 174 | 55 | 50 | 46 | 11008 | 47 | 54 | 8882 | 56 | 54 | 43 | 156 | 50 | 44 | 56 | 51 | 88 | 245 | 141.4 | 52 | 35 | 54 | 131.8 | 53 | 40 | 150 | 267.6 | 162 | 188 | 136.4 | 93 | 10183 | 251 | 267 | 47 | 225 | 48 | 47 | 48 | 50 | 39 | 38 | 43 | 55 | 138 | 213 | 112.2 | 37 | 116.2 | 50 | 52 | 49 | 361.4 | 156 | 50 | 192.8 | 48 | 283 | 49 | 52 | 324 | 43 | 203 | 51 | 51 | 222 | 44 | 247 | 44 | 199 | 56 | 57 | 58 | 43 | 52 | 6090.6 | 54 | 113.4 | 51 | 351 | 49 | 42 | 43 | 50 | 48 | 157 | 59 | 207 | 175.6 | 49 | 53 | 41 | 10002 | 44 | 264 | 253 | 273 | 226 | 53 | 217 | 327 | 51 | 54 | 314 | 1758 | 53 | 333.8 | 43 | 153.4 | 53 | 56 | 10133 | 55 | 51 | 49 | 52 | 397 | 54 | 198 | 54 | 213 | 54 | 54 | 59 | 60 | 43 | 48 | 10242.8 | 217 | 43 | 57 | 54 | 42 | 49 | 45 | 57 | 53 | 194 | 40 | 193 | 73.8 | 169.6 | 160 | 259 | 52 | 199.2 | 91 | 10042 | 12774.4 | 227 | 49 | 52 | 232 | 38 | 54 | 52 | 55 | 52 | 11112 | 35 | 240 | 229 | 190 | 54 | 52 | 44 | 232.4 | 236 | 49 | 51 | 228 | 51 | 222 | 53 | 52 | 180 | 75.2 | 151 | 49 | 119.8 | 44 | 28 | 241 | 52 | 256 | 201 | 179 | 257 | 53 | 128.2 | 205.6
53 | 51 | 295.4 | 51 | 48 | 53 | 50 | 54 | 47 | 58.8 | 55 | 50 | 106 | 10813 | 47 | 54 | 8882 | 56 | 54 | 43 | 122.6 | 50 | 44 | 56 | 51 | 151 | 266.4 | 199 | 52 | 35 | 54 | 195 | 53 | 40 | 53 | 47 | 162 | 80 | 263 | 257 | 10183 | 251 | 267 | 47 | 225 | 48 | 47 | 48 | 50 | 39 | 38 | 75.2 | 55 | 206 | 213 | 153 | 37 | 57 | 50 | 52 | 49 | 367 | 156 | 50 | 179 | 48 | 145 | 49 | 52 | 324 | 43 | 172 | 51 | 51 | 222 | 44 | 247 | 44 | 199 | 223.2 | 57 | 79.4 | 43 | 52 | 210 | 158.4 | 204 | 51 | 351 | 49 | 42 | 43 | 50 | 48 | 52 | 59 | 207 | 320.8 | 49 | 53 | 41 | 10002 | 44 | 264 | 253 | 361.2 | 226 | 86 | 83.4 | 55 | 97 | 54 | 271.2 | 51 | 53 | 184.2 | 43 | 44 | 76.8 | 56 | 10133 | 55 | 51 | 49 | 52 | 46 | 54 | 234 | 54 | 307.8 | 54 | 54 | 59 | 60 | 43 | 48 | 10229 | 122.2 | 43 | 57 | 132 | 42 | 49 | 45 | 57 | 53 | 194 | 40 | 193 | 173 | 52 | 160 | 190 | 52 | 56 | 38 | 10042 | 12866 | 125.6 | 49 | 52 | 232 | 38 | 54 | 52 | 55 | 52 | 11112 | 35 | 240 | 193.6 | 59 | 54 | 52 | 44 | 278.4 | 236 | 49 | 51 | 228 | 51 | 222 | 53 | 52 | 180 | 180 | 151 | 49 | 232 | 44 | 28 | 241 | 52 | 256 | 348.6 | 179 | 257 | 53 | 55 | 245
53 | 74.4 | 230 | 51 | 48 | 53 | 50 | 54 | 71.6 | 30 | 55 | 50 | 146 | 10747 | 47 | 54 | 9030 | 56 | 54 | 43 | 201 | 50 | 44 | 56 | 51 | 151 | 276.4 | 199 | 52 | 35 | 54 | 195 | 53 | 40 | 53 | 47 | 162 | 53 | 263 | 257 | 10183 | 251 | 138 | 47 | 225 | 48 | 47 | 91 | 50 | 207.8 | 38 | 204 | 55 | 206 | 145.4 | 153 | 37 | 57 | 50 | 52 | 49 | 403 | 51 | 84.4 | 179 | 48 | 53 | 49 | 211.2 | 59.8 | 43 | 48 | 51 | 51 | 222 | 44 | 247 | 44 | 107.8 | 265 | 57 | 165 | 43 | 122.8 | 171.6 | 228 | 204 | 51 | 285.6 | 49 | 42 | 43 | 50 | 271 | 52 | 59 | 174.6 | 360 | 49 | 53 | 41 | 10002 | 44 | 264 | 253 | 186 | 226 | 218 | 50 | 55 | 166 | 54 | 51 | 51 | 53 | 57 | 43 | 44 | 172 | 56 | 10133 | 168.4 | 51 | 49 | 52 | 46 | 54 | 234 | 54 | 243 | 54 | 54 | 59 | 60 | 43 | 48 | 10229 | 59 | 43 | 57 | 249 | 42 | 49 | 119.8 | 57 | 53 | 70.8 | 40 | 193 | 246.2 | 52 | 160 | 144 | 52 | 56 | 170 | 10042 | 13037 | 146 | 49 | 52 | 232 | 38 | 54 | 74.8 | 55 | 52 | 11112 | 35 | 240 | 52 | 97.6 | 54 | 52 | 44 | 236 | 403.2 | 49 | 51 | 55 | 51 | 121.8 | 209.8 | 52 | 38 | 180 | 151 | 49 | 232 | 44 | 28 | 46 | 52 | 89.6 | 267 | 179 | 133.4 | 53 | 55 | 245
53 | 168 | 230 | 51 | 48 | 53 | 50 | 54 | 170 | 30 | 79.4 | 50 | 146 | 10703 | 47 | 54 | 9067 | 80 | 54 | 43 | 201 | 50 | 44 | 68 | 51 | 151 | 163 | 199 | 88.6 | 35 | 54 | 242.6 | 53 | 40 | 53 | 47 | 73.2 | 53 | 263 | 257 | 10392 | 126.2 | 52 | 47 | 56 | 48 | 47 | 263 | 50 | 250 | 38 | 204 | 55 | 206 | 44 | 153 | 37 | 57 | 50 | 52 | 49 | 303.2 | 51 | 222 | 154.8 | 48 | 53 | 49 | 251 | 42 | 43 | 48 | 51 | 51 | 58 | 44 | 165.8 | 44 | 47 | 265 | 57 | 165 | 43 | 170 | 167.4 | 228 | 204 | 51 | 54 | 49 | 42 | 43 | 255.6 | 271 | 52 | 59 | 45 | 360 | 49 | 53 | 76.6 | 10002 | 121 | 264 | 93 | 186 | 226 | 218 | 50 | 55 | 166 | 54 | 51 | 51 | 53 | 57 | 43 | 44 | 172 | 56 | 10133 | 244 | 51 | 49 | 52 | 46 | 54 | 234 | 54 | 204.6 | 54 | 54 | 75 | 60 | 43 | 48 | 10229 | 59 | 43 | 57 | 430.6 | 42 | 115 | 232 | 57 | 53 | 48 | 40 | 193 | 356 | 188 | 110.4 | 144 | 52 | 56 | 307 | 9950.2 | 13037 | 168 | 49 | 52 | 177.6 | 38 | 54 | 166 | 55 | 52 | 11112 | 35 | 92.8 | 52 | 252 | 112.2 | 52 | 44 | 27 | 244 | 49 | 51 | 55 | 51 | 55 | 249 | 52 | 38 | 180 | 90.4 | 105.4 | 232 | 44 | 28 | 46 | 52 | 48 | 267 | 101.6 | 51 | 53 | 55 | 222
53 | 168 | 88.4 | 51 | 48 | 53 | 50 | 175.8 | 170 | 30 | 177 | 196.4 | 146 | 10703 | 47 | 54 | 9067 | 88 | 54 | 43 | 201 | 50 | 44 | 80 | 135.4 | 67 | 163 | 112.6 | 235 | 35 | 158.8 | 219.2 | 53 | 40 | 53 | 47 | 203 | 53 | 263 | 257 | 10392 | 43 | 52 | 68 | 56 | 48 | 143.6 | 263 | 50 | 250 | 38 | 204 | 55 | 104 | 44 | 51 | 58.4 | 57 | 50 | 52 | 49 | 324 | 51 | 222 | 58 | 48 | 53 | 49 | 251 | 42 | 43 | 48 | 51 | 51 | 58 | 44 | 44 | 44 | 47 | 265 | 57 | 165 | 43 | 170 | 231.6 | 228 | 143.6 | 51 | 54 | 91 | 42 | 43 | 327.8 | 271 | 52 | 59 | 45 | 316.8 | 49 | 53 | 345.6 | 10002 | 409 | 92.8 | 53 | 186 | 119.8 | 218 | 50 | 212 | 166 | 54 | 51 | 135.4 | 53 | 57 | 43 | 44 | 172 | 56 | 10133 | 370.4 | 51 | 49 | 52 | 46 | 54 | 162 | 54 | 51 | 54 | 54 | 68.2 | 60 | 43 | 48 | 10137.4 | 59 | 84.2 | 57 | 476 | 42 | 214 | 232 | 57 | 53 | 448 | 40 | 48 | 281.6 | 270.4 | 36 | 144 | 52 | 56 | 331 | 10052.2 | 12948.2 | 168 | 49 | 52 | 142 | 263 | 54 | 166 | 55 | 52 | 11112 | 35 | 56 | 52 | 252 | 151 | 79.6 | 44 | 27 | 202.6 | 49 | 51 | 55 | 51 | 251 | 249 | 52 | 38 | 101.4 | 50 | 143 | 232 | 44 | 28 | 139 | 52 | 48 | 267 | 50 | 51 | 161.8 | 55 | 222
53 | 168 | 53 | 51 | 48 | 53 | 50 | 257 | 170 | 30 | 177 | 233 | 46 | 10703 | 47 | 54 | 9067 | 56 | 54 | 43 | 170.8 | 142 | 44 | 1401.2 | 262 | 46 | 98.8 | 55 | 313.4 | 35 | 185 | 156 | 53 | 40 | 171.2 | 47 | 203 | 53 | 52 | 93 | 10392 | 43 | 52 | 152 | 56 | 48 | 249.2 | 263 | 50 | 39 | 38 | 171.8 | 55 | 59.8 | 88.4 | 51 | 144 | 57 | 50 | 52 | 49 | 346 | 51 | 153.2 | 58 | 128 | 53 | 137 | 52 | 42 | 43 | 48 | 51 | 51 | 58 | 44 | 44 | 44 | 47 | 181.4 | 57 | 100.8 | 43 | 170 | 224 | 193.2 | 53 | 51 | 54 | 238.6 | 109.8 | 90.2 | 309 | 271 | 52 | 59 | 45 | 46 | 49 | 53 | 430 | 10002 | 483.4 | 50 | 160 | 54 | 76.6 | 218 | 50 | 212 | 74 | 54 | 51 | 262 | 53 | 57 | 43 | 44 | 100.6 | 56 | 10133 | 402 | 51 | 49 | 52 | 46 | 54 | 54 | 54 | 228.6 | 54 | 54 | 59 | 60 | 62.8 | 48 | 10000 | 59 | 249 | 57 | 476 | 42 | 214 | 232 | 57 | 53 | 560 | 40 | 48 | 232 | 539 | 36 | 49 | 52 | 56 | 223 | 10161 | 12791 | 146 | 49 | 52 | 142 | 263 | 54 | 166 | 55 | 52 | 11112 | 35 | 56 | 52 | 252 | 151 | 393 | 44 | 27 | 37 | 49 | 51 | 55 | 51 | 251 | 249 | 52 | 38 | 49 | 50 | 143 | 45 | 44 | 28 | 139 | 52 | 48 | 99 | 164 | 51 | 189 | 55 | 222
53 | 97.8 | 53 | 51 | 196 | 53 | 50 | 257 | 96.2 | 30 | 177 | 233 | 46 | 10703 | 47 | 54 | 8993 | 56 | 54 | 43 | 50 | 165 | 74.6 | 128 | 262 | 46 | 56 | 55 | 333 | 35 | 185 | 156 | 53 | 40 | 250 | 47 | 203 | 53 | 52 | 52 | 10392 | 43 | 52 | 267.8 | 56 | 48 | 311 | 263 | 50 | 39 | 38 | 43 | 55 | 155 | 155 | 231 | 144 | 57 | 50 | 52 | 49 | 346 | 51 | 50 | 58 | 148 | 53 | 137 | 52 | 42 | 43 | 48 | 51 | 51 | 137.6 | 44 | 44 | 44 | 47 | 56 | 57 | 58 | 43 | 52 | 224 | 172 | 134.6 | 51 | 54 | 295 | 155 | 161 | 356 | 137.2 | 75.6 | 59 | 45 | 46 | 49 | 53 | 358.8 | 10129.2 | 351 | 50 | 160 | 54 | 187 | 86 | 50 | 212 | 51 | 54 | 51 | 262 | 192.2 | 57 | 43 | 44 | 53 | 186 | 10133 | 364.2 | 51 | 119.8 | 52 | 46 | 54 | 54 | 54 | 273 | 54 | 54 | 59 | 60 | 142 | 48 | 10000 | 59 | 249 | 57 | 54 | 42 | 214 | 284 | 57 | 53 | 416 | 120.4 | 48 | 232 | 589 | 36 | 49 | 52 | 56 | 222 | 10161 | 12648.4 | 58 | 49 | 52 | 142 | 263 | 54 | 97.6 | 55 | 124.4 | 11112 | 35 | 56 | 52 | 252 | 151 | 393 | 44 | 27 | 37 | 49 | 51 | 55 | 51 | 251 | 170.6 | 93.2 | 38 | 49 | 50 | 341 | 45 | 44 | 28 | 139 | 52 | 48 | 57 | 240 | 51 | 189 | 55 | 222
53 | 51 | 53 | 51 | 233 | 53 | 50 | 257 | 47 | 30 | 103.8 | 50 | 80.2 | 10703 | 47 | 54 | 8882 | 56 | 54 | 43 | 50 | 165 | 197 | 116 | 262 | 46 | 56 | 55 | 333 | 35 | 317.2 | 60.8 | 53 | 40 | 365 | 47 | 203 | 53 | 52 | 52 | 10266.6 | 43 | 52 | 345 | 56 | 48 | 311 | 91 | 50 | 39 | 38 | 43 | 55 | 155 | 155 | 231 | 144 | 120.4 | 50 | 52 | 102.4 | 217 | 125 | 50 | 58 | 148 | 53 | 137 | 52 | 42 | 43 | 48 | 51 | 51 | 257 | 44 | 44 | 44 | 47 | 56 | 57 | 58 | 43 | 52 | 224 | 172 | 257 | 51 | 175.8 | 295 | 155 | 161 | 1231 | 48 | 170 | 59 | 45 | 46 | 181.2 | 195.4 | 252 | 10161 | 44 | 50 | 160 | 54 | 187 | 53 | 192 | 247.8 | 51 | 54 | 51 | 262 | 227 | 57 | 43 | 44 | 53 | 186 | 10133 | 213 | 51 | 226 | 52 | 46 | 54 | 54 | 54 | 273 | 54 | 54 | 187 | 60 | 142 | 48 | 10000 | 59 | 249 | 57 | 54 | 42 | 214 | 175 | 57 | 53 | 148 | 241 | 48 | 49 | 424.2 | 36 | 49 | 52 | 95.4 | 304.8 | 10161 | 12608 | 58 | 49 | 52 | 86.8 | 263 | 230.8 | 52 | 55 | 233 | 11112 | 35 | 56 | 52 | 97.6 | 54 | 393 | 44 | 27 | 37 | 49 | 51 | 55 | 51 | 251 | 53 | 338.4 | 195.6 | 49 | 50 | 247 | 45 | 44 | 28 | 101.8 | 89.8 | 48 | 57 | 240 | 51 | 189 | 55 | 124.4
53 | 51 | 53 | 51 | 233 | 53 | 50 | 216.4 | 47 | 182 | 55 | 87.2 | 217 | 10703 | 75.6 | 89.8 | 8882 | 56 | 54 | 43 | 50 | 142 | 197 | 116 | 262 | 46 | 56 | 55 | 167 | 35 | 252 | 37 | 141.8 | 40 | 421 | 259 | 51 | 53 | 52 | 52 | 10183 | 43 | 52 | 282 | 56 | 48 | 278.8 | 48 | 50 | 39 | 38 | 43 | 55 | 155 | 155 | 266 | 79.8 | 207.6 | 50 | 52 | 316 | 264 | 236 | 50 | 58 | 128 | 53 | 101.8 | 52 | 42 | 43 | 48 | 51 | 51 | 257 | 44 | 44 | 44 | 161 | 56 | 57 | 58 | 43 | 52 | 224 | 172 | 257 | 51 | 257 | 211 | 155 | 161 | 209 | 48 | 170 | 59 | 45 | 46 | 463 | 231 | 209.8 | 10264.8 | 44 | 50 | 117.2 | 54 | 187 | 53 | 220 | 234 | 51 | 54 | 51 | 262 | 227 | 57 | 157.6 | 44 | 209 | 186 | 10257 | 86.6 | 51 | 226 | 52 | 46 | 249 | 54 | 175 | 273 | 54 | 54 | 219 | 60 | 142 | 48 | 10000 | 59 | 249 | 57 | 54 | 42 | 49 | 175 | 57 | 53 | 148 | 241 | 48 | 49 | 177 | 36 | 49 | 52 | 253 | 264.2 | 10017.8 | 12608 | 58 | 49 | 52 | 50 | 128 | 275 | 52 | 55 | 233 | 11112 | 223 | 56 | 52 | 59 | 54 | 365.4 | 44 | 27 | 37 | 49 | 51 | 55 | 51 | 133.4 | 53 | 508 | 235 | 49 | 50 | 247 | 45 | 44 | 28 | 46 | 241 | 48 | 57 | 121 | 51 | 80.2 | 55 | 239
53 | 51 | 53 | 51 | 233 | 234 | 50 | 54 | 47 | 220 | 55 | 236 | 217 | 10703 | 190 | 337.4 | 8882 | 56 | 54 | 43 | 50 | 50 | 197 | 545 | 51 | 46 | 56 | 55 | 52 | 35 | 252 | 37 | 201 | 162.4 | 273.6 | 259 | 51 | 53 | 52 | 80 | 10183 | 43 | 52 | 240 | 56 | 48 | 67.6 | 48 | 50 | 39 | 38 | 43 | 55 | 83.6 | 66.2 | 406 | 37 | 334 | 140.8 | 52 | 316 | 50 | 236 | 50 | 58 | 48 | 53 | 49 | 52 | 77.6 | 278 | 48 | 51 | 51 | 137.6 | 44 | 44 | 44 | 161 | 153.2 | 57 | 58 | 43 | 52 | 50 | 124.8 | 257 | 51 | 300.6 | 105.4 | 42 | 66.6 | 193 | 48 | 170 | 59 | 45 | 46 | 525 | 231 | 41 | 10334 | 207 | 50 | 53 | 54 | 159.4 | 53 | 232 | 234 | 51 | 54 | 51 | 51 | 227 | 57 | 234 | 44 | 248 | 134 | 10288 | 55 | 51 | 226 | 52 | 46 | 249 | 54 | 175 | 184.2 | 54 | 54 | 219 | 211.2 | 82.6 | 48 | 10000 | 59 | 84.2 | 57 | 54 | 42 | 49 | 175 | 57 | 53 | 156 | 120.4 | 48 | 49 | 52 | 36 | 49 | 52 | 253 | 249.4 | 9889 | 12617.2 | 58 | 49 | 52 | 50 | 38 | 275 | 154.6 | 55 | 233 | 11112 | 223 | 148.8 | 52 | 59 | 54 | 133.2 | 44 | 27 | 37 | 49 | 51 | 175.6 | 51 | 55 | 53 | 508 | 235 | 49 | 87 | 247 | 45 | 158.6 | 28 | 46 | 241 | 48 | 57 | 215 | 51 | 53 | 55 | 239
53 | 51 | 53 | 51 | 159 | 234 | 50 | 54 | 47 | 220 | 55 | 236 | 217 | 10703 | 190 | 407 | 8882 | 56 | 54 | 236 | 215.6 | 50 | 166.4 | 2321 | 51 | 46 | 56 | 55 | 52 | 35 | 252 | 37 | 201 | 193 | 53 | 259 | 51 | 53 | 52 | 235 | 10183 | 43 | 52 | 201.4 | 75.2 | 48 | 204 | 48 | 50 | 39 | 38 | 43 | 55 | 36 | 44 | 298 | 37 | 394 | 277 | 52 | 316 | 50 | 125 | 50 | 210 | 48 | 53 | 49 | 52 | 131 | 378 | 48 | 51 | 51 | 58 | 44 | 44 | 120.8 | 221.8 | 218 | 57 | 58 | 43 | 52 | 50 | 85.4 | 257 | 51 | 203.6 | 49 | 42 | 43 | 193 | 48 | 99.2 | 59 | 45 | 46 | 389 | 231 | 41 | 10270.4 | 207 | 50 | 53 | 54 | 49 | 53 | 265.4 | 234 | 51 | 54 | 91.2 | 51 | 157.4 | 57 | 234 | 203.2 | 248 | 56 | 10288 | 55 | 88.8 | 226 | 52 | 46 | 210 | 54 | 175 | 51 | 54 | 54 | 219 | 249 | 43 | 48 | 10000 | 90.6 | 43 | 57 | 54 | 42 | 49 | 123 | 57 | 53 | 210 | 40 | 48 | 49 | 52 | 36 | 49 | 52 | 353.2 | 230 | 9889 | 12581 | 58 | 49 | 52 | 50 | 38 | 318.6 | 223 | 55 | 233 | 11112 | 185.4 | 172 | 52 | 59 | 54 | 52 | 44 | 27 | 37 | 49 | 51 | 364 | 51 | 55 | 53 | 340.8 | 235 | 49 | 275.4 | 128.2 | 153 | 235 | 28 | 46 | 241 | 48 | 57 | 215 | 51 | 53 | 55 | 239
53 | 51 | 53 | 51 | 48 | 197.8 | 50 | 54 | 47 | 220 | 55 | 236 | 217 | 10898 | 132.8 | 335.4 | 8882 | 276 | 54 | 236 | 257 | 50 | 44 | 2333 | 51 | 46 | 56 | 55 | 52 | 35 | 93.6 | 37 | 201 | 509 | 53 | 259 | 51 | 53 | 52 | 299 | 10183 | 43 | 52 | 47 | 185.8 | 48 | 204 | 48 | 50 | 39 | 38 | 43 | 55 | 36 | 44 | 156 | 37 | 367.4 | 277 | 144 | 218.2 | 50 | 51 | 50 | 248 | 48 | 53 | 49 | 52 | 246.8 | 378 | 203 | 51 | 51 | 58 | 44 | 44 | 236 | 267.4 | 218 | 57 | 58 | 43 | 188 | 50 | 211 | 53 | 51 | 163 | 49 | 42 | 43 | 293.8 | 48 | 52 | 111.2 | 45 | 46 | 324.8 | 88.6 | 41 | 10175 | 207 | 50 | 53 | 54 | 49 | 53 | 217 | 234 | 51 | 54 | 252 | 51 | 53 | 57 | 294 | 243 | 53 | 56 | 10288 | 55 | 240 | 70.8 | 52 | 46 | 54 | 54 | 126.6 | 51 | 54 | 54 | 155 | 249 | 43 | 48 | 10000 | 217 | 43 | 57 | 54 | 42 | 49 | 45 | 57 | 53 | 478.2 | 40 | 48 | 49 | 52 | 259.6 | 49 | 52 | 235 | 38 | 9889 | 12581 | 58 | 49 | 52 | 50 | 38 | 295.6 | 223 | 55 | 52 | 11112 | 35 | 172 | 229 | 59 | 54 | 52 | 44 | 27 | 37 | 73.6 | 51 | 391 | 51 | 55 | 53 | 52 | 298.2 | 49 | 336 | 49 | 153 | 235 | 28 | 46 | 241 | 48 | 57 | 215 | 51 | 53 | 55 | 239
53 | 51 | 53 | 51 | 48 | 53 | 50 | 54 | 47 | 144 | 55 | 236 | 100.2 | 10898 | 47 | 228 | 8882 | 276 | 54 | 197.4 | 257 | 50 | 44 | 2365 | 51 | 46 | 56 | 55 | 52 | 35 | 54 | 37 | 112.2 | 455.8 | 53 | 131.8 | 139.8 | 161 | 52 | 1497.8 | 10183 | 43 | 52 | 47 | 321 | 48 | 204 | 48 | 50 | 39 | 195 | 43 | 55 | 36 | 44 | 51 | 37 | 426.4 | 277 | 167 | 49 | 50 | 51 | 50 | 248 | 48 | 237 | 49 | 52 | 401.2 | 378 | 203 | 51 | 51 | 58 | 44 | 44 | 236 | 375.8 | 218 | 57 | 58 | 43 | 222 | 50 | 211 | 53 | 51 | 163 | 49 | 42 | 43 | 1491.4 | 48 | 52 | 146 | 45 | 46 | 173 | 53 | 194 | 10071.2 | 207 | 50 | 53 | 54 | 49 | 53 | 217 | 90.8 | 51 | 54 | 273.4 | 51 | 53 | 57 | 315.8 | 243 | 53 | 56 | 10226 | 55 | 240 | 158 | 137.6 | 46 | 54 | 54 | 54 | 51 | 54 | 54 | 59 | 249 | 43 | 48 | 10000 | 217 | 43 | 57 | 54 | 42 | 49 | 45 | 57 | 53 | 786 | 40 | 48 | 49 | 52 | 1600 | 49 | 52 | 295 | 38 | 9889 | 12611.8 | 58 | 49 | 52 | 50 | 38 | 163 | 223 | 55 | 52 | 11112 | 35 | 148.8 | 229 | 59 | 54 | 52 | 44 | 105 | 37 | 172 | 51 | 391 | 121.8 | 222 | 53 | 52 | 180 | 216.8 | 336 | 49 | 153 | 271 | 28 | 46 | 89.8 | 48 | 57 | 215 | 51 | 53 | 55 | 48
53 | 51 | 230 | 51 | 48 | 53 | 50 | 54 | 47 | 30 | 55 | 87.2 | 146 | 11008 | 192 | 193.2 | 8882 | 276 | 54 | 43 | 257 | 50 | 44 | 2534 | 51 | 86.8 | 56 | 55 | 52 | 35 | 54 | 37 | 53 | 491.6 | 53 | 47 | 162 | 188 | 52 | 254 | 10183 | 43 | 52 | 47 | 321 | 48 | 204 | 48 | 50 | 39 | 195 | 75.2 | 55 | 36 | 44 | 51 | 37 | 368 | 277 | 167 | 49 | 50 | 51 | 50 | 248 | 48 | 283 | 49 | 52 | 445.8 | 177 | 203 | 51 | 51 | 156.4 | 44 | 44 | 236 | 420 | 120.8 | 57 | 165 | 151 | 222 | 50 | 211 | 53 | 51 | 75.8 | 49 | 42 | 43 | 50 | 48 | 52 | 316 | 45 | 144 | 49 | 53 | 194 | 10002 | 109.2 | 50 | 53 | 54 | 49 | 53 | 217 | 55 | 97 | 54 | 359 | 51 | 53 | 226.6 | 469 | 243 | 53 | 56 | 10133 | 55 | 240 | 158 | 266 | 46 | 54 | 54 | 54 | 51 | 54 | 54 | 59 | 173.4 | 43 | 48 | 10000 | 217 | 43 | 57 | 54 | 42 | 126.6 | 45 | 57 | 53 | 779.6 | 40 | 48 | 49 | 199 | 370 | 49 | 52 | 259.4 | 38 | 9889 | 12793 | 193.2 | 49 | 52 | 50 | 38 | 163 | 188.8 | 55 | 52 | 11112 | 35 | 92.8 | 229 | 59 | 54 | 52 | 44 | 157 | 37 | 326.4 | 51 | 489.2 | 228 | 222 | 53 | 52 | 180 | 364 | 336 | 49 | 109.8 | 608.8 | 28 | 241 | 52 | 48 | 76 | 83 | 51 | 53 | 55 | 48
53 | 51 | 230 | 51 | 48 | 53 | 50 | 54 | 71.6 | 30 | 55 | 50 | 146 | 11008 | 192 | 54 | 8882 | 276 | 54 | 43 | 174.2 | 50 | 44 | 2496 | 51 | 250 | 56 | 55 | 52 | 35 | 54 | 108.4 | 53 | 601 | 53 | 47 | 162 | 188 | 52 | 266 | 10183 | 43 | 52 | 47 | 263.4 | 48 | 47 | 48 | 50 | 39 | 195 | 204 | 55 | 36 | 44 | 51 | 37 | 498 | 50 | 144 | 49 | 50 | 51 | 50 | 172 | 48 | 283 | 49 | 52 | 273.6 | 43 | 203 | 51 | 51 | 222 | 44 | 206.4 | 236 | 359.2 | 56 | 57 | 165 | 223 | 222 | 50 | 179.6 | 53 | 51 | 54 | 49 | 42 | 43 | 50 | 48 | 52 | 316 | 45 | 144 | 49 | 53 | 194 | 10002 | 44 | 50 | 53 | 54 | 49 | 53 | 217 | 55 | 166 | 54 | 359 | 51 | 53 | 269 | 1395.8 | 163.4 | 53 | 56 | 10133 | 55 | 240 | 158 | 266 | 46 | 54 | 54 | 54 | 213 | 54 | 54 | 59 | 60 | 43 | 48 | 10000 | 217 | 43 | 57 | 54 | 42 | 146 | 45 | 57 | 53 | 478 | 40 | 48 | 49 | 199 | 370 | 49 | 52 | 150.6 | 38 | 9889 | 12745 | 406 | 49 | 52 | 159.2 | 38 | 75.8 | 52 | 55 | 52 | 11112 | 204 | 240 | 229 | 59 | 73.4 | 52 | 44 | 157 | 37 | 365 | 51 | 255 | 228 | 222 | 53 | 52 | 180 | 364 | 107.2 | 86.6 | 45 | 576.8 | 28 | 241 | 52 | 89.6 | 87.4 | 50 | 51 | 53 | 55 | 126.8
53 | 51 | 230 | 51 | 48 | 53 | 50 | 54 | 170 | 30 | 55 | 119.6 | 146 | 10891 | 192 | 54 | 8993 | 144 | 54 | 43 | 50 | 50 | 44 | 708 | 51 | 313 | 131.6 | 141.4 | 52 | 35 | 54 | 156 | 53 | 229 | 72.4 | 47 | 139.8 | 188 | 94.2 | 52 | 10183 | 43 | 52 | 47 | 225 | 48 | 47 | 48 | 50 | 39 | 195 | 204 | 55 | 36 | 44 | 123.4 | 37 | 244 | 50 | 52 | 49 | 165 | 51 | 50 | 58 | 48 | 283 | 49 | 52 | 235 | 43 | 110 | 51 | 51 | 222 | 44 | 247 | 44 | 268 | 56 | 57 | 165 | 223 | 154 | 50 | 54 | 53 | 51 | 54 | 49 | 42 | 43 | 222.8 | 92.6 | 52 | 229 | 45 | 316.8 | 49 | 53 | 194 | 10002 | 44 | 50 | 53 | 54 | 49 | 53 | 83.4 | 55 | 338.6 | 54 | 198.2 | 51 | 53 | 377 | 253 | 44 | 148.2 | 56 | 10133 | 55 | 88.8 | 92.6 | 137.6 | 46 | 54 | 54 | 54 | 289.8 | 230 | 54 | 59 | 60 | 43 | 48 | 10000 | 90.6 | 43 | 57 | 93 | 42 | 146 | 45 | 57 | 53 | 40 | 40 | 48 | 49 | 199 | 60.8 | 49 | 52 | 67 | 38 | 9889 | 12745 | 3474 | 49 | 52 | 232 | 38 | 54 | 52 | 55 | 52 | 11112 | 204 | 240 | 122.8 | 59 | 151 | 52 | 44 | 157 | 37 | 291.2 | 51 | 228 | 228 | 222 | 53 | 52 | 38 | 311.6 | 50 | 190 | 194.6 | 653.6 | 28 | 241 | 52 | 385 | 57 | 50 | 215.8 | 53 | 55 | 245
53 | 51 | 230 | 51 | 48 | 53 | 50 | 54 | 170 | 30 | 55 | 166 | 86 | 10769 | 192 | 54 | 9067 | 56 | 54 | 43 | 50 | 142 | 44 | 228.6 | 51 | 355 | 245 | 199 | 110.8 | 35 | 54 | 156 | 53 | 432.2 | 150 | 47 | 51 | 80 | 263 | 52 | 10183 | 43 | 52 | 47 | 89.8 | 48 | 47 | 48 | 50 | 39 | 100.8 | 204 | 55 | 206 | 44 | 311 | 37 | 57 | 50 | 52 | 49 | 85.8 | 51 | 50 | 58 | 48 | 191 | 137 | 52 | 235 | 43 | 48 | 51 | 51 | 222 | 44 | 247 | 44 | 179.6 | 56 | 57 | 122.2 | 223 | 52 | 50 | 158.4 | 53 | 51 | 54 | 49 | 42 | 43 | 349.8 | 271 | 52 | 229 | 45 | 320.8 | 49 | 53 | 41 | 10002 | 44 | 50 | 53 | 54 | 49 | 53 | 50 | 55 | 309 | 54 | 93.8 | 51 | 53 | 377 | 85 | 44 | 172 | 56 | 10133 | 244 | 51 | 49 | 52 | 46 | 54 | 90 | 54 | 405 | 230 | 54 | 59 | 60 | 43 | 48 | 10000 | 59 | 43 | 57 | 249 | 42 | 126.6 | 232 | 57 | 53 | 40 | 109.2 | 48 | 49 | 199 | 36 | 49 | 52 | 67 | 38 | 9889 | 12755.4 | 1770.6 | 49 | 52 | 232 | 38 | 54 | 52 | 55 | 52 | 11112 | 204 | 369.6 | 52 | 59 | 151 | 52 | 44 | 79 | 78.4 | 242 | 51 | 55 | 228 | 55 | 53 | 52 | 38 | 233 | 50 | 378 | 232 | 644 | 28 | 241 | 52 | 409 | 99 | 50 | 257 | 161.8 | 128.2 | 245
53 | 51 | 123.8 | 51 | 48 | 53 | 50 | 54 | 170 | 30 | 55 | 166 | 46 | 10703 | 47 | 54 | 9067 | 56 | 54 | 43 | 50 | 165 | 44 | 279 | 51 | 355 | 266.4 | 199 | 150 | 35 | 54 | 156 | 53 | 708.6 | 150 | 47 | 51 | 53 | 263 | 216 | 10183 | 43 | 95 | 47 | 56 | 48 | 47 | 263 | 50 | 39 | 38 | 335 | 55 | 206 | 77.8 | 311 | 37 | 57 | 50 | 52 | 49 | 50 | 51 | 187.6 | 58 | 48 | 53 | 137 | 52 | 42 | 43 | 48 | 51 | 51 | 189.2 | 44 | 247 | 44 | 47 | 56 | 57 | 58 | 115 | 52 | 50 | 228 | 53 | 51 | 54 | 49 | 42 | 43 | 689.4 | 271 | 52 | 1460 | 45 | 262 | 49 | 53 | 41 | 10002 | 44 | 50 | 53 | 54 | 190.6 | 172 | 50 | 55 | 217 | 174 | 51 | 51 | 53 | 292.2 | 43 | 44 | 172 | 160 | 10133 | 244 | 151 | 49 | 52 | 46 | 54 | 234 | 54 | 405 | 230 | 54 | 59 | 60 | 43 | 48 | 10137.4 | 59 | 131 | 57 | 249 | 42 | 49 | 232 | 57 | 53 | 40 | 213 | 193 | 232 | 195 | 36 | 87 | 52 | 67 | 38 | 9889 | 12587 | 2839 | 49 | 52 | 244 | 38 | 54 | 52 | 55 | 52 | 11112 | 204 | 456 | 52 | 59 | 151 | 52 | 44 | 27 | 363.4 | 164.8 | 51 | 55 | 51 | 55 | 53 | 52 | 38 | 85.8 | 50 | 378 | 232 | 564 | 28 | 124 | 52 | 407.4 | 348.6 | 50 | 257 | 189 | 177 | 126.8
53 | 51 | 53 | 51 | 48 | 53 | 50 | 54 | 96.2 | 30 | 55 | 312.4 | 46 | 10703 | 47 | 54 | 9067 | 56 | 54 | 43 | 50 | 165 | 44 | 263 | 93.2 | 191.8 | 352 | 199 | 150 | 35 | 54 | 37 | 53 | 1243.2 | 189.4 | 47 | 51 | 53 | 263 | 257 | 10183 | 43 | 267 | 47 | 56 | 48 | 47 | 263 | 50 | 207.8 | 38 | 247 | 55 | 206 | 213 | 311 | 37 | 57 | 50 | 52 | 49 | 50 | 51 | 222 | 82.2 | 48 | 53 | 137 | 251 | 42 | 43 | 48 | 51 | 51 | 58 | 44 | 165.8 | 44 | 47 | 56 | 57 | 58 | 43 | 52 | 50 | 228 | 53 | 51 | 54 | 49 | 42 | 43 | 528 | 271 | 52 | 2394 | 45 | 262 | 49 | 53 | 41 | 10002 | 44 | 50 | 53 | 54 | 226 | 262 | 50 | 55 | 194 | 254 | 51 | 51 | 53 | 121.8 | 43 | 44 | 148.2 | 186 | 10133 | 244 | 151 | 49 | 52 | 46 | 54 | 234 | 54 | 127.8 | 230 | 54 | 59 | 60 | 43 | 48 | 10229 | 59 | 203 | 57 | 249 | 42 | 49 | 232 | 57 | 53 | 40 | 213 | 193 | 232 | 347 | 36 | 144 | 52 | 67 | 38 | 9980.8 | 12572.2 | 3357.6 | 49 | 52 | 247.4 | 263 | 54 | 52 | 55 | 52 | 11112 | 102.6 | 308.8 | 52 | 59 | 92.8 | 52 | 44 | 27 | 443 | 49 | 51 | 55 | 51 | 55 | 53 | 52 | 38 | 49 | 50 | 208.8 | 232 | 292 | 28 | 46 | 52 | 414.6 | 369 | 50 | 257 | 189 | 177 | 48
53 | 168 | 53 | 51 | 48 | 53 | 50 | 94.6 | 47 | 30 | 128.2 | 233 | 46 | 10703 | 47 | 54 | 9030 | 56 | 54 | 43 | 156 | 142 | 44 | 545 | 262 | 46 | 352 | 112.6 | 150 | 35 | 54 | 37 | 53 | 467 | 288.8 | 47 | 51 | 53 | 263 | 257 | 10183 | 43 | 267 | 47 | 56 | 48 | 47 | 263 | 50 | 250 | 38 | 247 | 55 | 253.6 | 213 | 197.8 | 37 | 57 | 50 | 52 | 1786.4 | 50 | 51 | 222 | 179 | 48 | 53 | 101.8 | 251 | 42 | 43 | 48 | 51 | 51 | 58 | 44 | 44 | 44 | 47 | 56 | 57 | 58 | 43 | 52 | 84.8 | 228 | 53 | 51 | 54 | 49 | 42 | 161 | 568.8 | 271 | 52 | 2414 | 45 | 175.6 | 49 | 53 | 41 | 10065.6 | 122 | 50 | 53 | 186 | 226 | 1186.4 | 127.4 | 55 | 51 | 254 | 51 | 51 | 53 | 57 | 43 | 44 | 53 | 186 | 10133 | 244 | 151 | 49 | 52 | 46 | 1301.2 | 234 | 54 | 51 | 124.4 | 54 | 59 | 60 | 43 | 48 | 10229 | 59 | 203 | 57 | 339.8 | 42 | 49 | 310 | 57 | 53 | 40 | 213 | 193 | 232 | 540.6 | 36 | 270 | 52 | 56 | 170 | 10153 | 12750 | 3230 | 49 | 52 | 157 | 263 | 54 | 52 | 55 | 52 | 11112 | 35 | 99.2 | 52 | 213.4 | 54 | 52 | 44 | 27 | 360.2 | 49 | 51 | 55 | 51 | 211.8 | 53 | 136.6 | 38 | 49 | 50 | 49 | 157.2 | 44 | 28 | 64.6 | 52 | 243.4 | 369 | 50 | 174.6 | 189 | 177 | 48
53 | 168 | 53 | 51 | 48 | 53 | 50 | 257 | 47 | 30 | 177 | 233 | 46 | 10703 | 47 | 54 | 8882 | 56 | 54 | 43 | 156 | 50 | 105.2 | 599 | 262 | 46 | 163 | 55 | 52 | 35 | 54 | 37 | 53 | 491 | 250 | 47 | 51 | 53 | 94.2 | 257 | 10183 | 167.8 | 267 | 47 | 56 | 48 | 47 | 263 | 50 | 250 | 38 | 247 | 55 | 155 | 213 | 51 | 37 | 57 | 50 | 52 | 2240 | 50 | 51 | 50 | 179 | 48 | 53 | 49 | 211.2 | 42 | 43 | 48 | 51 | 51 | 137.6 | 44 | 44 | 44 | 47 | 181.4 | 57 | 58 | 43 | 52 | 224 | 193.2 | 53 | 51 | 54 | 190 | 42 | 161 | 512 | 92.6 | 52 | 1504.8 | 45 | 46 | 49 | 53 | 41 | 10161 | 239 | 50 | 53 | 186 | 226 | 2581 | 179 | 55 | 51 | 254 | 51 | 132.6 | 53 | 57 | 43 | 44 | 53 | 160 | 10133 | 130.6 | 111 | 49 | 52 | 46 | 243 | 234 | 54 | 51 | 54 | 54 | 59 | 60 | 102.4 | 48 | 10229 | 59 | 167 | 57 | 320 | 42 | 49 | 249.8 | 57 | 53 | 40 | 213 | 193 | 232 | 589 | 36 | 354 | 52 | 56 | 258 | 10217.4 | 13634 | 3214 | 49 | 52 | 161.8 | 263 | 54 | 52 | 55 | 52 | 11112 | 35 | 148.8 | 52 | 252 | 54 | 92.6 | 44 | 27 | 236 | 49 | 51 | 55 | 51 | 251 | 53 | 193 | 38 | 49 | 50 | 49 | 45 | 44 | 28 | 139 | 52 | 209 | 348.6 | 50 | 51 | 80.2 | 55 | 48
53 | 168 | 53 | 51 | 48 | 53 | 50 | 257 | 47 | 30 | 177 | 50 | 80.2 | 10703 | 47 | 54 | 8882 | 56 | 54 | 216 | 156 | 50 | 197 | 666 | 262 | 46 | 98.8 | 55 | 52 | 35 | 54 | 37 | 201 | 399 | 250 | 47 | 51 | 53 | 52 | 175 | 10183 | 251 | 267 | 47 | 56 | 48 | 47 | 134 | 50 | 39 | 38 | 165.4 | 152 | 155 | 213 | 159 | 37 | 57 | 50 | 52 | 2240 | 50 | 51 | 50 | 179 | 88 | 53 | 49 | 52 | 42 | 43 | 48 | 51 | 51 | 257 | 44 | 44 | 44 | 47 | 265 | 57 | 58 | 43 | 52 | 224 | 101.2 | 53 | 51 | 54 | 190 | 42 | 161 | 448 | 48 | 146.4 | 298 | 45 | 46 | 49 | 53 | 162 | 10161 | 239 | 50 | 53 | 361.2 | 155.2 | 185 | 179 | 55 | 51 | 214 | 51 | 187 | 53 | 57 | 43 | 44 | 53 | 56 | 10133 | 118.2 | 51 | 190.6 | 52 | 46 | 336.2 | 90 | 54 | 184.2 | 54 | 54 | 59 | 60 | 142 | 48 | 10183.2 | 59 | 203 | 57 | 281 | 42 | 49 | 175 | 57 | 53 | 40 | 40 | 48 | 122.2 | 464 | 36 | 278 | 52 | 95.4 | 258 | 10314 | 14942 | 58 | 49 | 52 | 169 | 263 | 98.2 | 52 | 55 | 88.2 | 11112 | 35 | 172 | 52 | 252 | 54 | 255 | 44 | 27 | 196.2 | 49 | 51 | 55 | 51 | 251 | 53 | 296.2 | 38 | 49 | 50 | 88.6 | 45 | 44 | 28 | 139 | 241 | 48 | 99 | 50 | 51 | 53 | 55 | 48
53 | 121.2 | 53 | 51 | 48 | 53 | 50 | 257 | 47 | 30 | 177 | 124.4 | 217 | 10703 | 47 | 54 | 8882 | 56 | 54 | 356 | 113.6 | 50 | 197 | 666 | 262 | 46 | 56 | 55 | 88.6 | 35 | 54 | 131.8 | 201 | 320 | 250 | 47 | 203 | 53 | 52 | 52 | 10183 | 251 | 95 | 201.4 | 56 | 48 | 47 | 48 | 50 | 39 | 38 | 109.6 | 152 | 155 | 77.8 | 231 | 37 | 145.8 | 50 | 52 | 2240 | 50 | 51 | 50 | 106.4 | 148 | 53 | 49 | 52 | 42 | 43 | 48 | 51 | 51 | 257 | 44 | 44 | 44 | 47 | 265 | 57 | 58 | 43 | 146.4 | 224 | 172 | 53 | 51 | 216.4 | 190 | 87.2 | 258.8 | 387 | 48 | 170 | 347.6 | 45 | 46 | 204 | 53 | 162 | 10161 | 122 | 50 | 53 | 405 | 125 | 53 | 179 | 86.4 | 51 | 54 | 51 | 187 | 192.2 | 57 | 119.4 | 90.4 | 53 | 56 | 10133 | 213 | 51 | 226 | 52 | 46 | 269 | 54 | 54 | 273 | 54 | 54 | 59 | 60 | 142 | 48 | 10000 | 59 | 203 | 57 | 144.8 | 42 | 49 | 175 | 57 | 53 | 40 | 40 | 48 | 49 | 52 | 36 | 91 | 52 | 253 | 82 | 10177.8 | 15002 | 168 | 49 | 52 | 95.4 | 128 | 275 | 52 | 55 | 233 | 11112 | 35 | 172 | 52 | 252 | 54 | 255 | 44 | 27 | 37 | 49 | 51 | 55 | 51 | 251 | 53 | 365 | 38 | 49 | 50 | 247 | 109.8 | 44 | 28 | 139 | 241 | 48 | 57 | 50 | 51 | 53 | 55 | 48
53 | 378.4 | 53 | 51 | 48 | 89.2 | 50 | 257 | 47 | 155 | 55 | 236 | 217 | 10703 | 47 | 54 | 8882 | 56 | 54 | 43 | 174.2 | 50 | 197 | 626 | 93.2 | 46 | 56 | 55 | 235 | 35 | 54 | 195 | 201 | 308 | 92.4 | 47 | 203 | 53 | 52 | 52 | 10183 | 251 | 52 | 240 | 94.4 | 48 | 79.2 | 55.2 | 50 | 39 | 38 | 154 | 152 | 59.8 | 44 | 2450.8 | 37 | 205 | 231.6 | 121 | 2208.8 | 50 | 51 | 50 | 58 | 148 | 53 | 49 | 52 | 42 | 43 | 48 | 51 | 51 | 137.6 | 44 | 44 | 44 | 47 | 265 | 57 | 58 | 43 | 170 | 224 | 172 | 204 | 51 | 407.4 | 190 | 155 | 188 | 389 | 48 | 170 | 981.6 | 45 | 46 | 204 | 93 | 164.4 | 10161 | 44 | 50 | 53 | 273 | 144 | 53 | 50 | 212 | 51 | 54 | 51 | 187 | 227 | 57 | 234 | 160 | 53 | 56 | 10133 | 5864.4 | 51 | 226 | 52 | 124.8 | 236 | 54 | 54 | 273 | 54 | 54 | 59 | 60 | 142 | 48 | 10000 | 59 | 367.8 | 57 | 54 | 42 | 82 | 97 | 57 | 53 | 101.6 | 40 | 48 | 49 | 52 | 36 | 49 | 52 | 396.2 | 38 | 10050 | 14929.4 | 168 | 49 | 52 | 50 | 38 | 340.4 | 120.4 | 55 | 233 | 11112 | 35 | 148.8 | 52 | 174.8 | 54 | 365.4 | 44 | 27 | 37 | 49 | 51 | 109 | 51 | 172.6 | 170.6 | 322.8 | 38 | 49 | 151 | 247 | 153 | 44 | 28 | 83.2 | 257 | 48 | 57 | 50 | 99 | 53 | 55 | 159.2
53 | 1581 | 53 | 51 | 233 | 416 | 50 | 94.6 | 47 | 207 | 55 | 236 | 217 | 10747 | 161.4 | 123.6 | 8882 | 56 | 54 | 43 | 257 | 50 | 135.8 | 684 | 51 | 46 | 56 | 55 | 235 | 35 | 54 | 231 | 201 | 338.8 | 53 | 47 | 203 | 53 | 52 | 52 | 10350.2 | 209.4 | 52 | 240 | 152 | 48 | 208 | 144 | 50 | 39 | 38 | 154 | 113.2 | 36 | 44 | 2369 | 37 | 205 | 277 | 167 | 2084 | 50 | 51 | 50 | 58 | 148 | 53 | 49 | 52 | 42 | 177 | 48 | 51 | 51 | 58 | 44 | 44 | 44 | 47 | 223.2 | 57 | 122.2 | 43 | 170 | 84.8 | 172 | 204 | 51 | 445 | 70 | 155 | 188 | 333 | 48 | 146.4 | 5305.4 | 45 | 46 | 370.2 | 253 | 246 | 10002 | 44 | 50 | 213 | 273 | 144 | 53 | 150.2 | 212 | 51 | 54 | 51 | 105.4 | 227 | 57 | 234 | 160 | 53 | 56 | 10133 | 354.8 | 51 | 226 | 52 | 243 | 292 | 54 | 54 | 273 | 54 | 54 | 155 | 211.2 | 43 | 48 | 10149 | 59 | 409 | 57 | 54 | 42 | 214 | 45 | 57 | 53 | 194 | 40 | 48 | 49 | 52 | 160 | 49 | 52 | 353.2 | 38 | 10050 | 15029.4 | 168 | 49 | 52 | 50 | 38 | 384 | 223 | 55 | 233 | 11112 | 35 | 56 | 52 | 59 | 54 | 393 | 44 | 27 | 37 | 49 | 51 | 190 | 51 | 55 | 249 | 436 | 38 | 49 | 151 | 247 | 153 | 44 | 28 | 46 | 281 | 48 | 57 | 88 | 99 | 53 | 55 | 413
53 | 410.4 | 53 | 51 | 233 | 416 | 50 | 54 | 47 | 30 | 55 | 236 | 217 | 10930 | 335 | 455 | 8890 | 56 | 54 | 43 | 257 | 50 | 44 | 56 | 95 | 46 | 56 | 55 | 235 | 35 | 252 | 195 | 53 | 40 | 53 | 216.6 | 203 | 53 | 52 | 52 | 10392 | 43 | 52 | 345 | 185.8 | 48 | 208 | 48 | 50 | 39 | 38 | 154 | 55 | 36 | 44 | 1946.4 | 37 | 205 | 277 | 167 | 536 | 50 | 125 | 50 | 58 | 68 | 53 | 49 | 52 | 359.6 | 378 | 175 | 51 | 51 | 58 | 44 | 44 | 197.6 | 310.2 | 56 | 57 | 333 | 43 | 146.4 | 50 | 77.6 | 204 | 51 | 242 | 154 | 155 | 188 | 301 | 48 | 52 | 128.6 | 45 | 53 | 525 | 293 | 41 | 10002 | 44 | 135.6 | 317.2 | 185.4 | 263 | 53 | 217 | 212 | 51 | 78 | 51 | 51 | 227 | 57 | 234 | 160 | 53 | 56 | 10133 | 409.8 | 202.2 | 155.2 | 52 | 243 | 409 | 54 | 54 | 228.6 | 54 | 54 | 219 | 249 | 43 | 48 | 10149 | 153.8 | 448 | 57 | 54 | 42 | 214 | 45 | 57 | 53 | 194 | 40 | 48 | 49 | 52 | 160 | 49 | 52 | 235 | 38 | 9889 | 15036.6 | 191.6 | 49 | 52 | 50 | 38 | 384 | 223 | 55 | 233 | 11112 | 35 | 56 | 87.4 | 59 | 54 | 230.6 | 44 | 87 | 37 | 98.2 | 51 | 190 | 51 | 55 | 249 | 401.6 | 151.6 | 49 | 151 | 247 | 153 | 44 | 28 | 46 | 127.6 | 48 | 133 | 369 | 75 | 53 | 55 | 413
53 | 453 | 57 | 51 | 233 | 343.6 | 50 | 54 | 47 | 306.4 | 55 | 236 | 80.2 | 11008 | 335 | 467 | 8882 | 96 | 54 | 158.8 | 257 | 50 | 44 | 56 | 141 | 46 | 56 | 55 | 235 | 35 | 383 | 124 | 53 | 113.6 | 53 | 259 | 51 | 53 | 52 | 52 | 10392 | 43 | 52 | 267.8 | 321 | 48 | 208 | 48 | 50 | 39 | 100.8 | 75.2 | 55 | 36 | 44 | 99.8 | 37 | 116.2 | 277 | 167 | 189 | 50 | 236 | 50 | 58 | 48 | 53 | 49 | 52 | 451 | 378 | 115 | 51 | 51 | 58 | 44 | 44 | 236 | 534 | 56 | 57 | 333 | 43 | 52 | 50 | 54 | 204 | 51 | 242 | 154 | 64.6 | 43 | 333 | 48 | 52 | 59 | 45 | 46 | 432 | 1082.6 | 41 | 10175 | 44 | 264 | 360 | 54 | 187 | 53 | 217 | 180.6 | 120 | 61.2 | 82.2 | 51 | 157.4 | 57 | 234 | 67.2 | 53 | 56 | 10288 | 315 | 240 | 49 | 52 | 243 | 927.2 | 54 | 102.4 | 51 | 54 | 54 | 219 | 249 | 43 | 48 | 10149 | 217 | 1596.8 | 57 | 54 | 42 | 214 | 45 | 57 | 53 | 194 | 40 | 48 | 49 | 52 | 160 | 49 | 52 | 235 | 38 | 9889 | 12847 | 227 | 49 | 52 | 50 | 38 | 207.2 | 223 | 55 | 88.2 | 11112 | 35 | 56 | 229 | 59 | 54 | 273.2 | 44 | 215 | 37 | 172 | 51 | 190 | 51 | 55 | 249 | 179.2 | 377 | 49 | 110.6 | 88.6 | 45 | 44 | 28 | 163 | 52 | 48 | 205 | 369 | 55.8 | 53 | 55 | 413
53 | 496 | 53 | 51 | 233 | 235 | 50 | 254 | 47 | 364 | 55 | 50 | 46 | 11008 | 192 | 431.2 | 8889.2 | 96 | 3038.2 | 236 | 215.6 | 50 | 44 | 56 | 51 | 46 | 56 | 55 | 88.6 | 183 | 383 | 156 | 53 | 224 | 53 | 259 | 51 | 134 | 52 | 52 | 10392 | 43 | 52 | 152 | 260.2 | 48 | 208 | 48 | 50 | 39 | 396 | 209.2 | 55 | 36 | 44 | 287 | 37 | 57 | 294.2 | 52 | 271.2 | 50 | 236 | 50 | 210 | 48 | 283 | 49 | 52 | 479 | 378 | 48 | 51 | 65 | 58 | 44 | 44 | 236 | 534 | 120.8 | 57 | 349.2 | 43 | 94.4 | 1388.6 | 54 | 53 | 51 | 166.8 | 154 | 42 | 43 | 369 | 48 | 52 | 59 | 45 | 74 | 200 | 667.8 | 238.8 | 10175 | 141.8 | 264 | 360 | 54 | 199.4 | 53 | 217 | 55 | 166 | 88.6 | 207 | 51 | 53 | 121.8 | 43 | 44 | 170 | 2532.2 | 10288 | 55 | 240 | 84.8 | 52 | 243 | 2895 | 1454.8 | 175 | 51 | 54 | 54 | 252.4 | 249 | 43 | 57.6 | 10149 | 217 | 249.6 | 57 | 54 | 42 | 214 | 45 | 57 | 53 | 132.4 | 40 | 48 | 49 | 52 | 110.4 | 49 | 52 | 163.4 | 38 | 9889 | 12826.6 | 959.8 | 49 | 52 | 122.8 | 38 | 54 | 223 | 55 | 52 | 11112 | 35 | 56 | 229 | 59 | 54 | 243.6 | 44 | 269 | 106 | 172 | 51 | 176.2 | 51 | 55 | 232.8 | 52 | 377 | 101.4 | 50 | 49 | 45 | 44 | 28 | 241 | 52 | 48 | 225 | 293 | 1298.4 | 53 | 128.2 | 378.2
53 | 452 | 88.4 | 51 | 122 | 125.8 | 50 | 344 | 47 | 364 | 55 | 96.4 | 46 | 10920 | 192 | 288 | 8987 | 192 | 3107 | 236 | 110.4 | 50 | 44 | 56 | 51 | 168.4 | 77.4 | 83.8 | 52 | 275 | 383 | 156 | 53 | 254.6 | 53 | 259 | 51 | 188 | 52 | 52 | 10308.4 | 43 | 52 | 110 | 382.8 | 48 | 120.4 | 48 | 50 | 87 | 356 | 265 | 55 | 36 | 44 | 445.4 | 37 | 57 | 286 | 52 | 400 | 50 | 125 | 50 | 248 | 48 | 283 | 137 | 52 | 511 | 278 | 48 | 51 | 558.2 | 58 | 44 | 44 | 236 | 488.4 | 218 | 57 | 298.6 | 43 | 88 | 78 | 54 | 53 | 51 | 54 | 91 | 42 | 43 | 353 | 48 | 52 | 59 | 174.6 | 126 | 169.8 | 335.4 | 430 | 10175 | 207 | 264 | 280 | 54 | 660 | 53 | 183.6 | 55 | 166 | 131 | 207 | 51 | 53 | 165 | 43 | 44 | 248 | 706.4 | 10288 | 55 | 240 | 1346.4 | 52 | 46 | 2757 | 102 | 175 | 51 | 54 | 54 | 242 | 173.4 | 43 | 60 | 10000 | 217 | 134 | 57 | 54 | 42 | 82 | 45 | 57 | 53 | 40 | 160.6 | 48 | 123.4 | 199 | 36 | 49 | 52 | 56 | 38 | 9889 | 12785 | 544 | 49 | 52 | 232 | 38 | 54 | 52 | 55 | 52 | 11112 | 204 | 56 | 229 | 59 | 214.4 | 228 | 44 | 257 | 142 | 172 | 51 | 290.6 | 51 | 55 | 459.6 | 52 | 377 | 180 | 50 | 49 | 45 | 44 | 28 | 241 | 52 | 256 | 298.2 | 179 | 75 | 53 | 177 | 48
53 | 51 | 299.8 | 51 | 48 | 53 | 50 | 437 | 47 | 364 | 55 | 166 | 46 | 10859 | 47 | 198 | 9011 | 793.6 | 54 | 81.6 | 201 | 50 | 44 | 56 | 51 | 250 | 314.2 | 199 | 52 | 335 | 132.6 | 156 | 53 | 266.6 | 53 | 174.2 | 51 | 188 | 52 | 52 | 10183 | 43 | 52 | 47 | 462.2 | 48 | 150 | 48 | 50 | 39 | 346 | 295 | 55 | 36 | 155 | 443 | 58.4 | 131.8 | 324.6 | 52 | 458 | 50 | 51 | 50 | 296.4 | 48 | 283 | 137 | 108 | 59.8 | 43 | 48 | 51 | 1019.4 | 58 | 44 | 44 | 159.2 | 359.2 | 218 | 57 | 146 | 43 | 64 | 85 | 148.2 | 53 | 51 | 54 | 49 | 42 | 43 | 427.4 | 48 | 52 | 59 | 207 | 74 | 49 | 471 | 551 | 10175 | 207 | 264 | 53 | 54 | 2128 | 53 | 50 | 55 | 166 | 207.4 | 314 | 51 | 53 | 165 | 211 | 163.4 | 248 | 381 | 10288 | 55 | 164.4 | 3114 | 52 | 46 | 2781 | 98 | 175 | 51 | 54 | 54 | 59 | 60 | 43 | 60 | 10000 | 185.4 | 212 | 57 | 102 | 42 | 49 | 45 | 57 | 53 | 40 | 241 | 48 | 173 | 199 | 36 | 49 | 52 | 56 | 100 | 9889 | 12793 | 195.2 | 49 | 52 | 232 | 38 | 54 | 52 | 55 | 52 | 11112 | 204 | 129.6 | 229 | 59 | 396.2 | 1139 | 44 | 241 | 126 | 73.6 | 51 | 429 | 192.6 | 55 | 2312.8 | 52 | 263.4 | 180 | 50 | 49 | 232 | 235 | 28 | 241 | 52 | 256 | 359.2 | 50 | 95 | 53 | 177 | 245
53 | 144.6 | 339 | 51 | 48 | 53 | 50 | 593 | 96.2 | 163.6 | 55 | 166 | 46 | 10703 | 47 | 294 | 9035 | 638.6 | 54 | 43 | 201 | 50 | 44 | 56 | 51 | 250 | 352 | 199 | 52 | 335 | 54 | 84.6 | 53 | 193 | 53 | 47 | 51 | 188 | 220.8 | 52 | 10183 | 43 | 52 | 47 | 454.2 | 48 | 150 | 48 | 50 | 63 | 1750.8 | 280.8 | 55 | 36 | 155 | 448.2 | 144 | 244 | 366.4 | 52 | 410 | 50 | 51 | 50 | 369 | 48 | 283 | 137 | 192 | 42 | 43 | 48 | 51 | 213 | 58 | 44 | 125.2 | 44 | 47 | 218 | 57 | 106 | 43 | 94 | 85 | 245.8 | 216.2 | 51 | 75.8 | 49 | 42 | 43 | 391.2 | 48 | 52 | 59 | 207 | 6549.8 | 49 | 391 | 489.6 | 10002 | 207 | 50 | 53 | 54 | 2192 | 53 | 50 | 55 | 51 | 356 | 282.8 | 135.4 | 53 | 165 | 253 | 243 | 92 | 429 | 10195 | 55 | 51 | 3136 | 180.4 | 46 | 2266.8 | 189 | 78.2 | 127.8 | 54 | 54 | 59 | 60 | 43 | 60 | 10000 | 59 | 332 | 57 | 114 | 42 | 49 | 45 | 57 | 53 | 40 | 241 | 48 | 173 | 299 | 36 | 49 | 52 | 56 | 107 | 9889 | 12837 | 237 | 49 | 52 | 232 | 38 | 54 | 52 | 55 | 52 | 11112 | 392 | 240 | 87.4 | 59 | 263 | 112 | 44 | 341 | 210 | 126.2 | 51 | 429 | 228 | 55 | 3766 | 52 | 116.8 | 364 | 50 | 49 | 232 | 235 | 28 | 202 | 52 | 256 | 366 | 50 | 353 | 53 | 177 | 245
53 | 168 | 377.4 | 51 | 48 | 53 | 50 | 498 | 170 | 30 | 55 | 166 | 86 | 10703 | 47 | 258 | 8975 | 378 | 54 | 43 | 201 | 50 | 44 | 56 | 51 | 250 | 352 | 199 | 52 | 295 | 54 | 37 | 53 | 193 | 53 | 47 | 162 | 107 | 263 | 52 | 10183 | 43 | 95 | 47 | 369 | 48 | 181.4 | 48 | 62 | 99 | 38 | 196 | 55 | 36 | 188.8 | 456 | 144 | 244 | 353 | 52 | 1168.2 | 50 | 51 | 174 | 293 | 48 | 145 | 101.8 | 940.8 | 290 | 43 | 48 | 51 | 51 | 58 | 44 | 247 | 112 | 47 | 153.2 | 57 | 106 | 43 | 52 | 85 | 385 | 257 | 51 | 163 | 49 | 42 | 43 | 362.8 | 181.8 | 52 | 59 | 207 | 262 | 49 | 543.8 | 467.8 | 10002 | 174.4 | 50 | 362 | 54 | 2244.2 | 53 | 50 | 210.2 | 51 | 366.4 | 158 | 262 | 53 | 57 | 253 | 243 | 53 | 3516 | 10149 | 168.4 | 51 | 3118.6 | 266 | 46 | 194 | 1589.8 | 54 | 243 | 54 | 54 | 59 | 60 | 43 | 60 | 10109 | 59 | 348 | 57 | 114 | 42 | 49 | 45 | 57 | 53 | 40 | 149.4 | 48 | 319.4 | 324 | 36 | 87 | 52 | 67 | 151 | 9889 | 12757.4 | 237 | 49 | 52 | 232 | 38 | 190 | 97.6 | 55 | 52 | 11112 | 392 | 240 | 52 | 59 | 297 | 124 | 44 | 239 | 37 | 242 | 51 | 359.8 | 228 | 55 | 3770 | 52 | 38 | 259.2 | 124 | 49 | 232 | 235 | 28 | 46 | 52 | 256 | 2208 | 149 | 365 | 53 | 55 | 205.6
53 | 168 | 491 | 51 | 48 | 53 | 50 | 444 | 170 | 30 | 55 | 73.2 | 146 | 10703 | 47 | 330 | 9086 | 346 | 54 | 43 | 140.6 | 50 | 44 | 56 | 51 | 209.2 | 287.8 | 170.2 | 52 | 203 | 54 | 37 | 53 | 162.4 | 53 | 47 | 162 | 53 | 263 | 175 | 10183 | 43 | 267 | 47 | 417 | 48 | 224.6 | 48 | 51.8 | 99 | 38 | 379.2 | 113.2 | 36 | 279.6 | 456 | 144 | 244 | 336 | 52 | 747.8 | 50 | 51 | 135 | 179 | 48 | 53 | 49 | 737.6 | 377 | 43 | 48 | 51 | 51 | 58 | 44 | 247 | 199.2 | 47 | 56 | 57 | 135.6 | 43 | 52 | 85 | 385 | 257 | 51 | 163 | 49 | 67 | 43 | 506 | 271 | 52 | 59 | 142.2 | 360 | 49 | 520.6 | 296.2 | 10002 | 44 | 50 | 256 | 186 | 637 | 53 | 50 | 1224.8 | 51 | 400.2 | 115.2 | 262 | 53 | 57 | 43 | 243 | 53 | 377 | 10225 | 244 | 51 | 1920.6 | 266 | 46 | 166 | 451.4 | 54 | 243 | 54 | 54 | 59 | 60 | 43 | 60 | 10133 | 59 | 316 | 57 | 187.4 | 42 | 49 | 45 | 57 | 53 | 40 | 213 | 77 | 232 | 177 | 36 | 144 | 52 | 67 | 140 | 9889 | 12829.4 | 237 | 49 | 52 | 142 | 38 | 230 | 166 | 55 | 52 | 11112 | 253 | 240 | 52 | 59 | 369.2 | 213.8 | 44 | 207.8 | 161.2 | 242 | 51 | 95.2 | 228 | 88.4 | 3762 | 193 | 38 | 233 | 235 | 49 | 232 | 235 | 28 | 46 | 52 | 131.2 | 3444 | 215 | 269 | 53 | 55 | 48
53 | 510.6 | 364 | 51 | 48 | 53 | 50 | 545.2 | 177.2 | 30 | 55 | 50 | 146 | 10703 | 83 | 434 | 9180 | 229.6 | 3047 | 288 | 50 | 302.4 | 44 | 56 | 51 | 67 | 169.4 | 55 | 110.8 | 147 | 54 | 37 | 141.8 | 285 | 53 | 47 | 162 | 53 | 263 | 257 | 10183 | 43 | 267 | 47 | 542 | 68 | 204 | 134 | 159 | 99 | 38 | 247 | 152 | 36 | 1202.2 | 51 | 79.8 | 244 | 438 | 52 | 255 | 50 | 51 | 118.8 | 82.2 | 48 | 163 | 49 | 251 | 1114 | 43 | 203 | 51 | 51 | 222 | 44 | 247 | 172 | 47 | 56 | 271 | 195 | 43 | 222 | 85 | 290.8 | 296 | 51 | 163 | 49 | 42 | 161 | 130 | 271 | 52 | 6541.6 | 45 | 360 | 49 | 473 | 370.8 | 10002 | 44 | 50 | 126 | 186 | 49 | 53 | 50 | 234 | 51 | 392 | 51 | 262 | 53 | 57 | 43 | 203.2 | 53 | 323 | 10133 | 307.2 | 95.2 | 49 | 94.8 | 46 | 154 | 234 | 54 | 289.8 | 54 | 54 | 59 | 60 | 43 | 48 | 10085 | 59 | 372 | 57 | 2395.2 | 42 | 49 | 45 | 264 | 53 | 1368.2 | 213 | 193 | 232 | 152 | 36 | 223 | 52 | 67 | 148 | 9943.4 | 12862 | 407 | 240 | 52 | 142 | 38 | 345.2 | 166 | 160.6 | 52 | 11112 | 35 | 326.4 | 85 | 85.2 | 287 | 235 | 44 | 134.2 | 244 | 242 | 51 | 55 | 157.2 | 222 | 2335.2 | 296 | 38 | 233 | 235 | 49 | 119.8 | 156.4 | 28 | 46 | 52 | 48 | 3502 | 215 | 5627.6 | 53 | 216 | 48
53 | 310.2 | 305 | 51 | 48 | 53 | 50 | 6107.2 | 83.6 | 30 | 128.2 | 50 | 146 | 10703 | 836.2 | 368 | 9200 | 178 | 3075 | 418 | 50 | 122 | 197 | 56 | 135.4 | 151 | 56 | 55 | 150 | 3441 | 54 | 37 | 201 | 245 | 53 | 47 | 239.2 | 53 | 178.6 | 257 | 10183 | 43 | 267 | 47 | 467.6 | 172 | 204 | 263 | 174.2 | 133.2 | 38 | 247 | 152 | 36 | 791.6 | 51 | 37 | 57 | 681 | 52 | 329 | 50 | 51 | 222 | 58 | 48 | 223 | 49 | 251 | 1150 | 43 | 203 | 51 | 51 | 222 | 68 | 247 | 172 | 47 | 56 | 271 | 205 | 43 | 366.2 | 85 | 228 | 222.4 | 51 | 97.6 | 49 | 42 | 161 | 250 | 271 | 52 | 4157.8 | 45 | 360 | 113 | 365 | 312 | 10002 | 44 | 50 | 162 | 186 | 190.6 | 53 | 50 | 234 | 51 | 392 | 51 | 262 | 53 | 57 | 43 | 44 | 53 | 359 | 10133 | 402 | 189 | 49 | 52 | 46 | 127 | 234 | 54 | 213 | 54 | 54 | 59 | 60 | 43 | 48 | 10109 | 59 | 424 | 57 | 4673.4 | 42 | 87.8 | 45 | 264 | 53 | 353 | 213 | 193 | 232 | 72 | 36 | 779 | 52 | 127 | 196 | 10161 | 12668.2 | 563.8 | 217.6 | 52 | 142 | 38 | 345.2 | 166 | 251 | 52 | 11112 | 35 | 272 | 63 | 190 | 311 | 476 | 44 | 227 | 244 | 408.4 | 51 | 55 | 51 | 222 | 195 | 296 | 38 | 122.6 | 235 | 378 | 45 | 118 | 28 | 139 | 52 | 48 | 3554 | 215 | 145.4 | 53 | 806.6 | 48
172 | 1485.4 | 625 | 51 | 48 | 3388 | 50 | 702 | 3713.2 | 30 | 177 | 50 | 100.2 | 10703 | 207 | 274 | 9248 | 174 | 100 | 530 | 50 | 290.4 | 197 | 56 | 262 | 151 | 56 | 55 | 150 | 3410.6 | 54 | 37 | 257 | 253 | 111.2 | 47 | 203 | 53 | 63 | 257 | 10263 | 43 | 267 | 228 | 384 | 152 | 172.6 | 263 | 50 | 390 | 182.4 | 247 | 152 | 83.6 | 443 | 213.4 | 37 | 57 | 891 | 52 | 325 | 50 | 51 | 222 | 58 | 88 | 255 | 49 | 52 | 1178 | 43 | 203 | 51 | 51 | 261.8 | 63.2 | 44 | 239.2 | 47 | 170 | 311 | 242.8 | 43 | 473 | 189.4 | 88.8 | 318 | 51 | 54 | 49 | 155 | 161 | 250 | 226.4 | 146.4 | 3421 | 45 | 148 | 170.4 | 365 | 484.4 | 10002 | 44 | 50 | 598.6 | 186 | 226 | 152 | 50 | 184.4 | 51 | 392 | 51 | 51 | 53 | 99.4 | 43 | 44 | 53 | 383 | 10133 | 364.2 | 362.4 | 49 | 52 | 46 | 114.6 | 234 | 54 | 213 | 124.4 | 54 | 59 | 60 | 43 | 48 | 10133 | 59 | 448 | 57 | 445.2 | 42 | 146 | 123 | 264 | 53 | 553 | 213 | 193 | 158.8 | 102.2 | 60.8 | 463 | 52 | 167 | 172 | 10197 | 835.8 | 502 | 159 | 52 | 105.2 | 83 | 503.2 | 74.8 | 287 | 124.4 | 11112 | 35 | 272 | 92 | 267.2 | 271 | 494 | 44 | 447 | 78.4 | 232 | 51 | 55 | 51 | 378.8 | 235 | 296 | 38 | 49 | 235 | 378 | 45 | 145.8 | 28 | 139 | 52 | 48 | 1802 | 514 | 119 | 53 | 2621.8 | 48
361.2 | 1134 | 457 | 51 | 48 | 3388 | 50 | 681 | 4136.6 | 30 | 177 | 50 | 217 | 54 | 293 | 404 | 9151.6 | 311 | 724 | 438.4 | 50 | 302.8 | 197 | 56 | 262 | 151 | 56 | 55 | 150 | 3369 | 54 | 37 | 343 | 237 | 150 | 47 | 203 | 53 | 63 | 216 | 10291 | 43 | 95 | 295 | 431 | 148 | 47 | 263 | 50 | 350 | 251 | 187.6 | 55 | 155 | 411.8 | 389 | 37 | 57 | 1006.2 | 52 | 220.6 | 50 | 51 | 118.8 | 58 | 148 | 265 | 49 | 52 | 1162 | 43 | 203 | 51 | 51 | 421 | 71.6 | 44 | 356.8 | 47 | 417 | 311 | 348 | 43 | 527 | 259 | 54 | 463 | 51 | 54 | 49 | 155 | 113.8 | 250 | 48 | 170 | 639.6 | 45 | 46 | 290 | 365 | 639.8 | 10065.6 | 83 | 50 | 1071.2 | 54 | 302 | 218 | 50 | 167 | 51 | 392 | 51 | 51 | 53 | 269 | 43 | 44 | 76.8 | 476.2 | 10133 | 213 | 416 | 49 | 52 | 46 | 199 | 126 | 54 | 213 | 230 | 54 | 59 | 60 | 82.6 | 48 | 10109 | 59 | 425 | 57 | 730 | 42 | 146 | 175 | 702 | 53 | 553 | 40 | 164 | 49 | 319 | 160 | 378 | 52 | 252 | 186 | 10271 | 505.8 | 540 | 82 | 52 | 50 | 263 | 558 | 52 | 6653.8 | 233 | 11112 | 35 | 142.4 | 52 | 383 | 327 | 534 | 44 | 815 | 116.6 | 313.8 | 51 | 55 | 51 | 384.6 | 319 | 113.8 | 38 | 49 | 50 | 331 | 45 | 184 | 58 | 139 | 203.2 | 48 | 453 | 390 | 147.8 | 53 | 321 | 48
451 | 701.2 | 53 | 51 | 122 | 736 | 50 | 747 | 79 | 30 | 177 | 161.6 | 217 | 54 | 227 | 372 | 9004 | 259 | 100 | 415 | 174.2 | 337.4 | 197 | 56 | 262 | 88 | 1240.8 | 55 | 52 | 35 | 54 | 37 | 426.2 | 40 | 150 | 188.8 | 203 | 53 | 143 | 52 | 10337.8 | 43 | 52 | 383 | 392 | 160 | 47 | 263 | 50 | 296 | 237 | 154 | 55 | 155 | 368 | 389 | 37 | 69 | 277 | 52 | 247 | 50 | 129 | 50 | 214.6 | 148 | 311 | 49 | 52 | 1148.4 | 43 | 110 | 51 | 51 | 333 | 127 | 44 | 384 | 47 | 417 | 211 | 538 | 43 | 362 | 307 | 54 | 53 | 51 | 129.2 | 49 | 155 | 43 | 250 | 48 | 170 | 161 | 45 | 46 | 344.8 | 53 | 685 | 10161 | 239 | 180 | 93 | 54 | 321 | 218 | 50 | 149.2 | 292.4 | 442 | 51 | 51 | 93.8 | 269 | 234 | 44 | 172 | 506 | 10133 | 149.8 | 380.2 | 49 | 52 | 46 | 54 | 54 | 54 | 51 | 230 | 54 | 59 | 60 | 142 | 60 | 10132.6 | 3760 | 387 | 57 | 790.2 | 42 | 146 | 175 | 1107.6 | 53 | 633 | 3236 | 48 | 49 | 479 | 160 | 494 | 56 | 207.6 | 383 | 10254.4 | 454.4 | 492 | 49 | 78 | 157 | 263 | 673.8 | 52 | 2830 | 233 | 11578.6 | 35 | 56 | 1310 | 304.4 | 591 | 787.6 | 44 | 571 | 236 | 272 | 51 | 91 | 51 | 251 | 292.2 | 224 | 66.4 | 49 | 90 | 105.4 | 45 | 280 | 271.6 | 1037.8 | 241 | 48 | 369 | 463.8 | 1977.2 | 53 | 321 | 222.2
465 | 316 | 53 | 51 | 233 | 133 | 50 | 640 | 159 | 30 | 55 | 345.8 | 217 | 54 | 403 | 388 | 9020 | 277 | 160 | 513 | 257 | 265 | 44 | 56 | 262 | 46 | 76 | 55 | 235 | 35 | 172.8 | 37 | 379 | 40 | 150 | 2292.8 | 81.4 | 53 | 229.8 | 52 | 10556.8 | 43 | 52 | 577.4 | 388 | 148 | 47 | 48 | 50 | 215 | 283 | 154 | 1167 | 223 | 375.2 | 596 | 37 | 128.8 | 277 | 52 | 247 | 50 | 211.8 | 50 | 348.6 | 148 | 256.8 | 49 | 52 | 1030 | 43 | 48 | 51 | 51 | 190.4 | 200.6 | 44 | 396 | 47 | 538.6 | 266.2 | 805 | 43 | 464 | 275 | 54 | 53 | 51 | 2117.8 | 49 | 109.8 | 159 | 50 | 48 | 146.4 | 59 | 45 | 46 | 352 | 53 | 697 | 10261 | 239 | 185.4 | 253 | 54 | 250.2 | 218 | 101.6 | 212 | 6248.2 | 573.8 | 51 | 187 | 257 | 269 | 234 | 44 | 172 | 2829.6 | 10133 | 55 | 430 | 49 | 52 | 46 | 54 | 54 | 54 | 51 | 230 | 54 | 59 | 249 | 142 | 65.4 | 10367.4 | 3767 | 399 | 57 | 567.4 | 42 | 68.4 | 175 | 3551 | 53 | 593 | 3336 | 48 | 49 | 548.2 | 160 | 994 | 96.8 | 1400.4 | 451 | 10234.2 | 428 | 559 | 49 | 72 | 192 | 263 | 623 | 120.4 | 3452.2 | 233 | 12012.2 | 35 | 56 | 1361 | 1867.4 | 676.6 | 738.2 | 44 | 3960.2 | 236 | 192 | 51 | 145 | 51 | 251 | 254 | 224 | 180 | 49 | 90 | 49 | 45 | 225 | 480.2 | 196.8 | 241 | 48 | 369 | 595 | 3763.4 | 189 | 337 | 425.4
465 | 384 | 477 | 51 | 233 | 220 | 50 | 664 | 202 | 386.2 | 55 | 419 | 1748.6 | 348 | 520.2 | 388 | 5440 | 333 | 100 | 472 | 257 | 356 | 44 | 86 | 51 | 46 | 175.2 | 55 | 235 | 35 | 308 | 37 | 311 | 40 | 53 | 1192.2 | 131 | 53 | 367.2 | 78 | 10635.8 | 43 | 52 | 609 | 363 | 148 | 47 | 48 | 50 | 215 | 1674.2 | 154 | 107 | 229.8 | 389 | 644.6 | 37 | 419 | 277 | 52 | 375.8 | 70.6 | 156 | 50 | 336.4 | 68 | 295 | 49 | 170 | 966 | 43 | 130.6 | 62 | 51 | 71 | 244 | 44 | 498 | 47 | 561 | 216 | 957 | 126 | 1182.4 | 224.2 | 2802 | 53 | 51 | 2739 | 224.8 | 42 | 230.2 | 249 | 48 | 101 | 59 | 45 | 46 | 336 | 53 | 685 | 10373.4 | 179 | 180 | 253 | 54 | 125 | 185 | 179 | 280 | 459 | 597 | 51 | 1281.2 | 257 | 428 | 234 | 44 | 208.4 | 849.4 | 10133 | 55 | 350 | 190.6 | 59 | 46 | 78 | 66 | 54 | 208.2 | 230 | 54 | 59 | 249 | 142 | 69 | 10380.6 | 3116 | 353.2 | 57 | 620.6 | 42 | 49 | 97 | 1560.4 | 77 | 565 | 3336 | 68 | 49 | 510.4 | 85.6 | 382 | 72 | 195.4 | 654 | 10186 | 519.6 | 589 | 109 | 1037.6 | 252 | 419 | 447.4 | 223 | 2830 | 246 | 11148.6 | 35 | 56 | 1421 | 276 | 2076.4 | 721 | 44 | 2275.6 | 236 | 184 | 51 | 525 | 51 | 348.6 | 444.2 | 224 | 180 | 49 | 170.8 | 207.4 | 85 | 188.8 | 28 | 1365 | 241 | 177 | 243 | 614 | 195 | 189 | 55 | 485
381.2 | 814 | 153 | 51 | 233 | 465.6 | 50 | 664 | 268 | 456.8 | 55 | 419 | 6223 | 1664.4 | 1645.6 | 580 | 199.6 | 381 | 100 | 1218.4 | 257 | 404 | 44 | 304 | 51 | 46 | 180 | 55 | 235 | 35 | 300 | 37 | 458 | 40 | 53 | 1169 | 169.2 | 53 | 412 | 156.6 | 10765.4 | 251 | 141.2 | 701 | 267.2 | 188 | 47 | 48 | 50 | 215 | 339 | 216.2 | 135 | 206 | 436.6 | 709 | 37 | 2179.6 | 231.6 | 52 | 406 | 153 | 304 | 50 | 414.6 | 48 | 686.4 | 49 | 210 | 727.2 | 269 | 101 | 82 | 51 | 71 | 177.8 | 44 | 555 | 47 | 433 | 212 | 523.6 | 418 | 598 | 85 | 2864 | 143.6 | 51 | 2739 | 295 | 42 | 282 | 305 | 48 | 127 | 76.4 | 45 | 46 | 281 | 53 | 625.6 | 8392 | 62 | 192 | 253 | 54 | 49 | 53 | 179 | 288 | 604 | 678 | 51 | 778 | 3217.8 | 390.4 | 234 | 84 | 188.6 | 176 | 10288 | 55 | 491.2 | 226 | 1249.2 | 46 | 127 | 78 | 54 | 321 | 54 | 54 | 59 | 249 | 62.8 | 81 | 10390 | 1062 | 310 | 57 | 729 | 42 | 49 | 45 | 2293.6 | 149 | 6952 | 3372 | 102 | 49 | 624.6 | 36 | 413 | 156 | 538 | 639 | 10236.8 | 560 | 693 | 191 | 1396.4 | 252 | 271 | 431 | 223 | 2806 | 101 | 11164 | 35 | 124.4 | 1385 | 319 | 4205.4 | 657.4 | 44 | 447 | 236 | 221 | 51 | 145 | 51 | 321 | 310.2 | 308.8 | 180 | 49 | 191 | 303 | 186.2 | 252.8 | 44 | 429.4 | 165.4 | 206 | 2642.2 | 558 | 191 | 189 | 128.2 | 504
322 | 1270.8 | 61 | 51 | 269 | 466.4 | 1829.2 | 704 | 262 | 542.8 | 55 | 235.4 | 1565.6 | 707.4 | 575 | 763 | 186 | 1436.2 | 100 | 831.2 | 245.8 | 1271.6 | 44 | 258 | 51 | 46 | 228 | 55 | 235 | 35 | 312 | 37 | 492 | 40 | 53 | 1373 | 195.8 | 53 | 1809.6 | 402 | 10811.2 | 251 | 297 | 731 | 399.6 | 248 | 67.6 | 48 | 50 | 244.6 | 521.8 | 204 | 117 | 206 | 397.8 | 3476.2 | 37 | 3965.8 | 50 | 52 | 342 | 165 | 257 | 50 | 521 | 48 | 1258.8 | 119.4 | 304.4 | 538 | 378 | 109 | 150 | 51 | 133 | 159.6 | 44 | 1167 | 47 | 399 | 205 | 546 | 393 | 566 | 171 | 188 | 444.4 | 85 | 2679.6 | 295 | 42 | 362 | 310.6 | 48 | 162 | 146 | 45 | 46 | 225 | 53 | 598 | 273 | 98 | 5520 | 253 | 54 | 104.2 | 53 | 401.2 | 169.8 | 494.8 | 680.4 | 51 | 778 | 1737.4 | 304 | 119.4 | 105 | 305 | 2004.2 | 10288 | 55 | 455 | 226 | 154 | 46 | 239.8 | 54 | 54 | 662 | 54 | 54 | 128.8 | 249 | 43 | 97 | 10390.4 | 871.4 | 338 | 57 | 604 | 42 | 49 | 45 | 2361.6 | 245 | 619.8 | 240 | 234 | 341.4 | 546.2 | 36 | 413 | 248 | 582 | 339 | 10344.6 | 7757.8 | 795 | 360.8 | 1415.6 | 288.4 | 270 | 416.4 | 223 | 2770 | 133.4 | 11224 | 35 | 238 | 1385 | 299 | 4212.8 | 389.6 | 44 | 561.6 | 37 | 217 | 51 | 286.2 | 51 | 199 | 304.2 | 332.8 | 151.6 | 49 | 302.6 | 383 | 270.6 | 426.4 | 76 | 435 | 97 | 287 | 57 | 1373.4 | 171 | 189 | 177 | 513.8
316.6 | 519 | 53 | 51 | 108 | 341 | 2282 | 594 | 232 | 677 | 55 | 166 | 170 | 583 | 440.6 | 784 | 234 | 3009 | 296.8 | 500 | 222.2 | 3218.2 | 44 | 206 | 51 | 46 | 265.6 | 55 | 125.2 | 35 | 297.2 | 37 | 548 | 40 | 53 | 2644.2 | 213.4 | 53 | 2171 | 568.4 | 10709 | 251 | 1893.4 | 653.8 | 618.8 | 248 | 150 | 48 | 50 | 392 | 630 | 204 | 107 | 138 | 444 | 3688 | 37 | 467 | 50 | 52 | 2141 | 165 | 236 | 50 | 566 | 48 | 620.2 | 137 | 302 | 760 | 378 | 257.2 | 220.4 | 51 | 157 | 177.8 | 44 | 615.2 | 47 | 390 | 274 | 418 | 400.8 | 557 | 150 | 174 | 471 | 97 | 3748.2 | 295 | 42 | 310.4 | 337 | 48 | 112.6 | 146 | 45 | 46 | 387.4 | 53 | 634.2 | 585.6 | 62 | 351.2 | 135.8 | 54 | 187 | 53 | 408.8 | 107 | 462 | 490 | 252.8 | 743.6 | 265 | 950.8 | 43 | 231.4 | 441 | 1381 | 10288 | 55 | 524 | 226 | 176 | 46 | 268 | 54 | 54 | 763 | 54 | 54 | 152 | 135.6 | 43 | 77 | 10445.8 | 1146 | 580 | 57 | 620 | 42 | 57 | 45 | 1688.4 | 333 | 678 | 240 | 148 | 1658.2 | 477 | 36 | 333 | 284 | 626.4 | 277.6 | 2323.4 | 597 | 942.4 | 540.6 | 1522 | 434 | 560.2 | 923.4 | 223 | 315.2 | 115 | 13243 | 204 | 266 | 1405 | 83 | 3992 | 395 | 44 | 572 | 37 | 241 | 51 | 425 | 51 | 251 | 503 | 264 | 38 | 49 | 239.8 | 467 | 429 | 808 | 118 | 455.4 | 147 | 347 | 57 | 2518 | 199 | 53 | 177 | 238.6
414.8 | 619 | 219.2 | 51 | 128 | 612 | 2306 | 526 | 299.2 | 858 | 55 | 166 | 4301.2 | 409 | 527 | 866.4 | 286 | 3016.4 | 483.6 | 743.8 | 345 | 3179 | 44 | 158 | 51 | 46 | 315 | 55 | 80 | 35 | 254 | 223.4 | 500 | 360.2 | 53 | 4637 | 237 | 53 | 2163 | 556.8 | 10995 | 251 | 2298 | 474 | 807.6 | 264 | 150 | 785.6 | 50 | 500 | 589.8 | 217 | 111 | 36 | 480 | 3775 | 37 | 5640.4 | 50 | 52 | 3765.4 | 183.2 | 51 | 74.4 | 476.4 | 48 | 575 | 217 | 257.2 | 894 | 360.8 | 460.4 | 177 | 51 | 141 | 245.6 | 44 | 619 | 47 | 574 | 418 | 388 | 537 | 511.2 | 167.6 | 402.4 | 204 | 165 | 1563.4 | 77.2 | 42 | 477.6 | 325 | 48 | 798.6 | 2821.4 | 45 | 46 | 514 | 53 | 916.2 | 2585.4 | 44 | 603.4 | 160 | 54 | 2172 | 53 | 418.6 | 131 | 526 | 490 | 444 | 854 | 1451.4 | 336 | 43 | 551.8 | 456 | 199 | 10288 | 55 | 574 | 155.2 | 195 | 152 | 493.4 | 54 | 54 | 766.6 | 54 | 54 | 152 | 60 | 43 | 59.4 | 8403 | 217 | 580 | 57 | 652 | 213.4 | 178 | 45 | 302 | 329 | 828.6 | 240 | 208 | 49 | 490 | 234 | 279.4 | 1007 | 544 | 280 | 376 | 581.4 | 1153 | 702 | 2601 | 422 | 389.4 | 366 | 52 | 272 | 133 | 13255 | 204 | 1120 | 227 | 1710.4 | 3769 | 425 | 64 | 474 | 37 | 237 | 51 | 501.2 | 51 | 239 | 441 | 136.8 | 38 | 153.8 | 370 | 461.2 | 429 | 892 | 138 | 493 | 171 | 611.8 | 57 | 3254.8 | 199 | 53 | 326 | 166
378 | 579 | 430 | 51 | 48 | 498.2 | 2306 | 704 | 521 | 760 | 55 | 166 | 2277.6 | 324 | 597 | 529.2 | 289 | 2952.8 | 556.6 | 761 | 319 | 3163 | 44 | 170 | 99 | 168.4 | 379 | 55 | 206.2 | 35 | 296 | 255 | 632 | 394.2 | 53 | 4013.2 | 465 | 53 | 2106.4 | 643 | 10894 | 126.2 | 3116.8 | 546 | 742 | 312 | 150 | 3160 | 50 | 424 | 563 | 128.2 | 196.8 | 36 | 456 | 3753.6 | 37 | 449.4 | 162 | 52 | 283 | 190 | 51 | 165 | 518 | 48 | 570.2 | 173.4 | 266 | 887.6 | 6888.2 | 520.4 | 84.4 | 51 | 148.2 | 437.8 | 44 | 639 | 47 | 531.6 | 1838.4 | 378 | 376 | 427 | 167.6 | 428 | 317.4 | 211 | 223 | 49 | 42 | 982.6 | 285.8 | 48 | 217.8 | 3437.8 | 45 | 46 | 436 | 53 | 2912.8 | 1363.4 | 44 | 539.8 | 160 | 186 | 2172 | 53 | 317 | 107 | 635 | 502 | 444 | 945 | 297 | 409.2 | 43 | 398 | 600 | 211 | 10287 | 55 | 498.4 | 114.4 | 219 | 192 | 498 | 54 | 54 | 2738.4 | 54 | 54 | 248 | 60 | 43 | 57 | 616 | 217 | 508 | 57 | 716 | 191 | 326 | 45 | 607.6 | 365 | 7272 | 240 | 189 | 49 | 499.2 | 286 | 862.6 | 268 | 4793.2 | 233 | 328 | 438.2 | 1104.8 | 635 | 1466 | 431 | 310 | 366 | 120.4 | 267.2 | 217 | 13223 | 204 | 626 | 353 | 229.4 | 280.4 | 485 | 156 | 359 | 37 | 480.8 | 87 | 551 | 51 | 1419.4 | 441 | 136.6 | 38 | 180 | 458 | 389 | 490.6 | 878 | 108 | 374 | 243 | 391 | 57 | 2807.6 | 1733.4 | 53 | 231 | 133
485.6 | 578 | 620.6 | 51 | 48 | 380.8 | 2346 | 733 | 545 | 524.8 | 434 | 119.6 | 506 | 332 | 541 | 1508 | 277 | 2933 | 573 | 801 | 2706.4 | 341 | 85.8 | 287.2 | 193.4 | 257.2 | 511 | 55 | 321 | 3353 | 467.6 | 319 | 680 | 679 | 53 | 3490.2 | 508 | 53 | 2100 | 1457.2 | 10760 | 43 | 2715.4 | 498 | 690 | 272.8 | 88.2 | 3206.4 | 50 | 336 | 575 | 96 | 195 | 147 | 557.4 | 476 | 37 | 650 | 50 | 52 | 360.2 | 418 | 51 | 440 | 300 | 48 | 544.4 | 224.6 | 270 | 812 | 64 | 581 | 98.8 | 51 | 150 | 477.8 | 44 | 683 | 223.8 | 668.8 | 413 | 338 | 514 | 512.8 | 247 | 594 | 440 | 235 | 157.6 | 49 | 42 | 2450 | 395.8 | 181.8 | 269 | 3524 | 45 | 82 | 356 | 204.2 | 4228.8 | 3173.8 | 141.8 | 501.8 | 213 | 186 | 2129.2 | 53 | 283.6 | 279 | 6645.8 | 478 | 359 | 1009 | 309 | 513 | 464.4 | 498 | 528 | 2728.6 | 10233 | 55 | 347 | 1896.6 | 354.2 | 216 | 1021.2 | 66 | 54 | 2736 | 54 | 54 | 312 | 60 | 43 | 101 | 594 | 582.8 | 520 | 57 | 3147.4 | 191 | 330 | 45 | 647.6 | 389 | 447 | 492.8 | 936.2 | 405.4 | 1573.2 | 296 | 203 | 299 | 2724.6 | 181 | 362.6 | 519.4 | 1297.4 | 648 | 492.4 | 451 | 314.2 | 450 | 418 | 266 | 282.4 | 11027 | 212 | 238 | 489 | 1302.2 | 242 | 427 | 204 | 5742.8 | 37 | 398 | 99 | 530 | 1411 | 992.4 | 489 | 246 | 54.8 | 180 | 592.6 | 405 | 492.2 | 1057.4 | 147.6 | 236 | 1454.2 | 454 | 57 | 1768.4 | 2679 | 53 | 314 | 119
2042.2 | 1474.2 | 722 | 75 | 96 | 6538.4 | 1460.4 | 709 | 593 | 552 | 454 | 50 | 550 | 2095.6 | 630 | 551 | 317 | 3117.8 | 2513.8 | 6734.2 | 2480.4 | 365 | 127 | 246 | 227.2 | 262 | 509 | 55 | 325 | 47 | 540 | 407 | 668 | 711 | 53 | 2150.6 | 520 | 161 | 2100 | 2439 | 10736 | 43 | 1312.2 | 534 | 746.8 | 1463.8 | 47 | 3181 | 50 | 312 | 6573.2 | 96 | 207 | 327 | 605.4 | 476 | 37 | 695.8 | 50 | 2265 | 402 | 502.8 | 51 | 1964 | 404 | 48 | 282 | 332 | 246 | 980 | 144 | 649 | 106 | 51 | 122 | 506.6 | 44 | 659 | 268 | 930 | 422 | 338 | 600 | 666 | 167 | 1797.2 | 440 | 285.4 | 134 | 49 | 42 | 2546.8 | 501.4 | 271 | 321 | 3608 | 207 | 8281 | 311.6 | 357.4 | 3984 | 4162.2 | 207 | 397.4 | 246.4 | 186 | 2239.8 | 53 | 1659.6 | 438.2 | 4709.4 | 490 | 211.8 | 878 | 341 | 504 | 43 | 590.8 | 1240.8 | 812.4 | 10293 | 168.4 | 447 | 3120 | 1559.2 | 624 | 2978 | 66 | 122.2 | 2776 | 54 | 54 | 324 | 60 | 43 | 171.4 | 436.6 | 510 | 396.4 | 189 | 6496.4 | 287 | 274 | 45 | 607.6 | 427.4 | 723 | 661.6 | 293 | 533 | 488.8 | 256 | 186 | 339 | 712.4 | 645.2 | 434.8 | 521.6 | 1285.6 | 756.6 | 1358 | 465.4 | 371 | 406 | 418 | 266 | 2665.2 | 2219 | 172.6 | 410.8 | 497 | 2889 | 292 | 375 | 204 | 463 | 37 | 531 | 151 | 697 | 3620.6 | 1601 | 392.2 | 4066 | 195.6 | 153.8 | 435 | 431 | 425 | 2755.6 | 148 | 192 | 321 | 1740.2 | 57 | 685.4 | 2683 | 53 | 353 | 793.6
3687.4 | 2664 | 1039.2 | 135 | 1125.6 | 328 | 284 | 889.6 | 2090 | 452 | 466 | 50 | 266 | 3875.8 | 545 | 602.4 | 329 | 711 | 4417 | 548 | 2502.4 | 389 | 209.8 | 226 | 51 | 304 | 577 | 107 | 245 | 71 | 588 | 208.6 | 826 | 707 | 53 | 193 | 558.8 | 188 | 794.4 | 2380 | 10689.6 | 43 | 551 | 668 | 610 | 48 | 47 | 2738 | 50 | 312 | 316 | 96 | 253.2 | 359 | 579 | 488.8 | 94 | 873.4 | 50 | 167 | 456 | 508.6 | 51 | 3467.2 | 404 | 48 | 222 | 533 | 262 | 1241 | 156 | 657 | 106 | 92 | 211.2 | 545 | 44 | 824.6 | 420 | 796.4 | 581 | 386 | 636 | 696.4 | 167 | 636.2 | 440 | 455 | 166.4 | 49 | 42 | 2628 | 407 | 271 | 349 | 1429.6 | 207 | 3030 | 227 | 231 | 3691.8 | 3750.6 | 225 | 269 | 263 | 361.2 | 2291.8 | 2356 | 3924 | 394 | 2752.4 | 573 | 51 | 907 | 373 | 504 | 166 | 506.8 | 2228 | 175 | 10417 | 401 | 555 | 3203 | 467.4 | 690 | 3030 | 66 | 215 | 2776 | 54 | 54 | 296 | 60 | 43 | 205 | 397.2 | 59 | 1562.8 | 141 | 2048.8 | 297.4 | 286 | 71 | 328 | 473 | 625.4 | 566 | 1889.8 | 745 | 720 | 246 | 212.8 | 324 | 625 | 38 | 467 | 593.8 | 1164 | 839 | 715.4 | 429 | 347 | 332.4 | 418 | 282 | 3269.6 | 1089.2 | 35 | 611.6 | 509 | 2889 | 2521.6 | 383 | 204 | 889.4 | 37 | 460.4 | 2254.6 | 689 | 3767 | 2552.6 | 801 | 2297.4 | 283 | 49 | 279 | 487 | 433 | 3215 | 58 | 46 | 217 | 1296.8 | 57 | 798.8 | 1741.4 | 53 | 1575.4 | 261
619 | 2684 | 1150.4 | 163.8 | 2498 | 316 | 443.2 | 633.2 | 470 | 409 | 454 | 50 | 346 | 429 | 1085 | 626.2 | 309.2 | 7365.6 | 617 | 715.6 | 2547.4 | 1927.6 | 271 | 194 | 51 | 406.2 | 545 | 3863 | 299.6 | 119 | 544 | 278.6 | 874.2 | 815 | 53 | 219.4 | 678 | 295 | 1890.8 | 2322 | 10828 | 43 | 1042.2 | 668 | 510.8 | 48 | 47 | 570.4 | 50 | 381 | 355.8 | 100 | 352 | 289 | 589 | 4904 | 134 | 815 | 50 | 167 | 372.8 | 365 | 51 | 372.8 | 416 | 48 | 270.4 | 1847 | 455.2 | 2243.4 | 204 | 641 | 218 | 110 | 272 | 554.4 | 44 | 961.4 | 420 | 766 | 628.6 | 3226 | 579.2 | 774.2 | 236.6 | 885.2 | 308.6 | 509 | 164 | 49 | 42 | 2733.6 | 415.8 | 271 | 349 | 966.8 | 207 | 3050 | 678.4 | 231 | 1724.8 | 2386.6 | 253.8 | 169 | 415 | 273 | 872 | 2368 | 4048 | 486 | 9678.2 | 655 | 51 | 3149.4 | 357.8 | 457.6 | 343.2 | 532 | 2206 | 366.8 | 405 | 516.6 | 523 | 3092 | 299.4 | 259 | 3026 | 66 | 333.8 | 1959.6 | 54 | 54 | 305 | 60 | 43 | 157 | 372.2 | 59 | 258 | 129 | 1892.4 | 224.8 | 190 | 212.4 | 328 | 353 | 233 | 1942.8 | 3413.6 | 646.6 | 754.8 | 246 | 213 | 344 | 669 | 38 | 467 | 621 | 1148 | 842.4 | 521.2 | 429 | 363 | 387 | 304 | 167 | 3249 | 319 | 35 | 842 | 444 | 2829.8 | 3988 | 653.4 | 204 | 779 | 37 | 456.6 | 2271 | 568 | 3835 | 9501.2 | 601 | 356.4 | 295 | 49 | 386 | 367.8 | 433 | 3190 | 91 | 139 | 217 | 845.4 | 57 | 1034 | 461 | 53 | 592.8 | 419
2017.4 | 2951.6 | 791.4 | 51 | 7873.8 | 236 | 536 | 806.8 | 377.2 | 529 | 454 | 78 | 466 | 3867.8 | 379 | 555 | 294 | 854.8 | 609.8 | 656 | 2498 | 589.8 | 255 | 206 | 51 | 151 | 592.8 | 199 | 307 | 237 | 389 | 305.8 | 767 | 630 | 72.4 | 119 | 582 | 188 | 739 | 2169.4 | 10759 | 43 | 3479 | 669 | 645 | 48 | 79 | 335 | 50 | 372.6 | 357 | 313.2 | 152 | 303.4 | 501.2 | 3780 | 2134.2 | 705.4 | 144.8 | 144 | 601 | 50 | 135 | 576 | 424 | 48 | 256.2 | 1907 | 534 | 1861 | 259.8 | 473.2 | 338 | 126 | 279 | 595 | 44 | 1512.8 | 377.2 | 1221.2 | 628.6 | 3135 | 493 | 918 | 374 | 646 | 261 | 51 | 170 | 49 | 132.4 | 833.4 | 534 | 226.4 | 403 | 2255 | 207 | 3108.8 | 1163.6 | 175.8 | 429.2 | 1484.8 | 240.4 | 317 | 423.4 | 273 | 610 | 1450.4 | 4135.6 | 516.6 | 2902.4 | 665 | 53.6 | 2005.8 | 297.8 | 504 | 320 | 514.8 | 2175.4 | 400 | 429 | 747 | 597.6 | 49 | 277 | 226.4 | 2611.8 | 54 | 577.8 | 839.6 | 54 | 54 | 177 | 60 | 43 | 48 | 49 | 59 | 2733 | 188.2 | 2007 | 228 | 109 | 362 | 328 | 353 | 490.6 | 2889 | 208 | 1262.6 | 882 | 36 | 207 | 284 | 7166.4 | 38 | 460 | 584 | 974 | 920 | 301 | 399.2 | 399 | 431.6 | 52 | 147 | 3387 | 326 | 72.6 | 866 | 476 | 1745.8 | 4264 | 715.6 | 204 | 335 | 202.6 | 476 | 51 | 331 | 228 | 3983 | 387 | 155 | 250 | 49 | 400 | 263.8 | 594.6 | 2418 | 123 | 139 | 377 | 637.2 | 57 | 1138.8 | 5935.6 | 53 | 55 | 543.6
2338 | 3271.6 | 704 | 51 | 2486 | 1364.2 | 560 | 924 | 418 | 693 | 454 | 50 | 466 | 2157.4 | 327 | 659 | 301 | 800 | 644 | 720 | 7446.8 | 556 | 231 | 206 | 93.2 | 151 | 497.2 | 199 | 343 | 332 | 309 | 277 | 2097.6 | 1118 | 150 | 119 | 450 | 80 | 672.4 | 714 | 16403.8 | 43 | 3503 | 476 | 822 | 48 | 157 | 1524.8 | 50 | 356 | 321 | 459 | 152 | 314.6 | 322 | 3852.4 | 4145 | 620 | 330 | 52 | 585 | 50 | 156 | 664 | 440 | 48 | 268.6 | 1987 | 494 | 2565.8 | 307 | 428 | 238 | 163.6 | 359 | 1765 | 44 | 2893 | 313 | 1257.4 | 521 | 4362.8 | 1309.8 | 770.2 | 424 | 509 | 261 | 51 | 201 | 70 | 155 | 795 | 632 | 48 | 547 | 7185 | 109.8 | 1371.6 | 300 | 93 | 310 | 1562.4 | 141.2 | 401 | 418 | 273 | 745 | 601.2 | 2723.4 | 1547.8 | 1899 | 657.8 | 84 | 822 | 421 | 528 | 230 | 314 | 3032 | 3787 | 429 | 699.2 | 618 | 49 | 272.8 | 1606.2 | 539 | 54 | 282.6 | 898.4 | 230 | 54 | 394.2 | 60 | 43 | 48 | 198 | 59 | 2745 | 313 | 2328.8 | 228 | 109 | 362 | 2350 | 1315.4 | 1306.4 | 2995 | 1216.8 | 788 | 1014.6 | 36 | 149 | 316 | 728 | 38 | 894 | 517 | 1011 | 835 | 261 | 337 | 343 | 582 | 52 | 67 | 879.8 | 1575.4 | 223 | 706 | 348 | 182.2 | 4361.4 | 864.4 | 265 | 318.2 | 244 | 464 | 51 | 323 | 228 | 5176.6 | 373 | 155 | 183.2 | 49 | 442 | 248 | 664 | 980 | 127 | 139 | 441 | 678 | 57 | 1153.6 | 577 | 4105 | 55 | 384
3881.2 | 1643 | 996.8 | 111 | 2487 | 202.4 | 532 | 942 | 382 | 601 | 434 | 98 | 46 | 398.2 | 359 | 551 | 457 | 664 | 1036.8 | 698 | 524.6 | 775.4 | 221.2 | 206 | 300 | 179 | 579 | 2046.2 | 343 | 317 | 392.6 | 449 | 415.4 | 622 | 150 | 119 | 450 | 250 | 664.2 | 785 | 10713 | 43 | 3467 | 47 | 831.4 | 163.6 | 157 | 2232 | 50 | 1562.8 | 1720.2 | 475 | 55 | 434 | 403.2 | 3982 | 225 | 632 | 582 | 52 | 661 | 50 | 156 | 588.2 | 1737.2 | 68 | 295 | 1965 | 255 | 3290 | 299 | 428 | 266 | 318.2 | 334.8 | 1739.2 | 44 | 2781.4 | 161 | 1251 | 509 | 2879 | 945.4 | 591 | 379.6 | 384.8 | 239 | 121 | 1730.6 | 154 | 156.8 | 936.8 | 780.6 | 84 | 594 | 1941.4 | 45 | 414 | 300 | 189.8 | 334 | 1640 | 104 | 397 | 418 | 185.4 | 728.4 | 2418 | 598.6 | 1000.6 | 673 | 585 | 84 | 794 | 2056.2 | 504 | 450 | 334 | 2805.4 | 736 | 385.8 | 536 | 618 | 49 | 270 | 436 | 575 | 78 | 54 | 2297.8 | 1150.6 | 54 | 368.4 | 129.8 | 43 | 96 | 198 | 59 | 2745 | 345 | 2219.4 | 511.2 | 133 | 336 | 1598.4 | 201 | 2940.6 | 2979.2 | 2532 | 694 | 1023.6 | 186 | 303 | 444 | 56 | 214 | 1039 | 555 | 649.4 | 908 | 361 | 373 | 38 | 895 | 334.2 | 67 | 279 | 238 | 458 | 378 | 378 | 314.2 | 2089.4 | 906 | 265 | 311 | 401 | 536 | 51 | 379 | 86.4 | 3412.4 | 351 | 399.8 | 94.8 | 49 | 461 | 278 | 628 | 2835 | 5812.2 | 101.8 | 365 | 630 | 267 | 1026.4 | 525 | 2109.8 | 79.4 | 626
5399.8 | 1601 | 752 | 191 | 2505 | 163 | 576 | 882 | 341.2 | 438.8 | 434 | 158 | 80.2 | 373 | 359 | 487 | 449.8 | 684 | 1429.6 | 921 | 2162.2 | 563.8 | 220 | 208.4 | 404 | 158 | 585.4 | 1112.2 | 335 | 325 | 527 | 545 | 505 | 646 | 150 | 336.4 | 610.6 | 270 | 575.6 | 813 | 16574.8 | 43 | 2875.8 | 85.6 | 817 | 282 | 155 | 2103 | 50 | 707 | 369 | 464.6 | 55 | 458 | 354 | 926 | 257 | 656 | 2218.6 | 52 | 772 | 50 | 135 | 563 | 432 | 212 | 273.2 | 1863 | 216 | 3147.6 | 291 | 436 | 258.8 | 319.2 | 246.4 | 1739 | 51 | 2717.8 | 229 | 1247 | 695 | 2726.2 | 1021.4 | 662.2 | 348 | 254 | 363 | 97 | 1391.4 | 295 | 541.4 | 930.6 | 840 | 124 | 678.2 | 2156.2 | 45 | 404 | 264 | 214 | 484 | 1660 | 118.4 | 413 | 578 | 54 | 907 | 2615 | 626 | 3575.4 | 603 | 541 | 250 | 790 | 2480.8 | 484 | 552 | 347 | 2440 | 752 | 429 | 572.4 | 536 | 84.4 | 270 | 520 | 590 | 66 | 54 | 3065 | 2630.2 | 54 | 1584 | 281 | 43 | 168 | 198 | 59 | 772.2 | 377 | 1078.6 | 264 | 149 | 232 | 268 | 161 | 2975 | 2821.8 | 2561.6 | 754.8 | 1005.6 | 186 | 347 | 444 | 56 | 258 | 1031 | 1288.8 | 700 | 916 | 361 | 467.8 | 83 | 805 | 315.6 | 2238 | 407.4 | 275 | 721.4 | 1085.6 | 381 | 430 | 815.6 | 844.8 | 216.2 | 315 | 266 | 542.8 | 51 | 515 | 51 | 2986 | 387 | 369.8 | 668.4 | 49 | 524.4 | 704.4 | 612.8 | 3257 | 175 | 46 | 570.6 | 696.4 | 267 | 836 | 379.8 | 239.2 | 177 | 638.8
882.6 | 123 | 668 | 51 | 312.2 | 159 | 540 | 811.4 | 424.8 | 572 | 531.6 | 170 | 217 | 391.6 | 464.2 | 461 | 460.4 | 708 | 614.2 | 868 | 2309.6 | 456 | 276 | 256 | 464 | 178 | 483 | 2799.6 | 425.4 | 437 | 471.8 | 297 | 425 | 738.2 | 91.8 | 362 | 586 | 238 | 433 | 673 | 10756 | 43 | 592 | 240 | 759.8 | 294 | 348.8 | 2103 | 50 | 567 | 393 | 404.4 | 55 | 470 | 319 | 2006 | 138 | 604 | 456 | 52 | 640 | 165 | 106 | 543 | 513.6 | 256 | 406 | 1863 | 180 | 3187 | 300 | 538 | 202.2 | 331 | 193 | 1772 | 44 | 2810.2 | 93.8 | 1077 | 562 | 1344.6 | 1507.8 | 674 | 179 | 378.8 | 371 | 97 | 1528.6 | 295 | 83 | 709 | 714 | 148 | 585 | 2360.4 | 404.8 | 330 | 335 | 278 | 444 | 1592 | 230.8 | 225 | 253 | 209 | 321 | 2607 | 526.8 | 3540 | 687 | 54 | 268.2 | 678 | 2442 | 496 | 552 | 403 | 2443 | 832 | 329 | 478 | 484 | 226 | 306 | 476 | 606.8 | 74 | 79 | 2851 | 5460 | 54 | 59 | 261 | 43 | 48 | 198 | 434.4 | 43 | 341 | 797.8 | 336 | 207.2 | 82.4 | 353.6 | 178.2 | 2095 | 2801 | 2619 | 669.4 | 860 | 234 | 299 | 446.4 | 56 | 258 | 987.8 | 902.6 | 836 | 982.6 | 364.6 | 539 | 263 | 789.8 | 1289.4 | 2241.6 | 484 | 295 | 1051.2 | 696 | 406 | 370 | 1848 | 675 | 381.6 | 406 | 421.4 | 686.2 | 51 | 635 | 51 | 743 | 387 | 436 | 704.4 | 49 | 468 | 790 | 2307.2 | 3126.4 | 225 | 46 | 802 | 609.2 | 267 | 796 | 211 | 388 | 177 | 539.2
530 | 123 | 616 | 51 | 306.2 | 143 | 492 | 755.2 | 317 | 632 | 597 | 255.2 | 217 | 318 | 598 | 420 | 520.4 | 696 | 615 | 792 | 8771.6 | 468 | 313 | 276 | 490 | 298 | 519 | 2383 | 274 | 397 | 433 | 665 | 429 | 786 | 131.8 | 978.2 | 514 | 230 | 433 | 622 | 10892 | 43 | 471 | 240 | 629 | 375.8 | 523 | 1309.8 | 50 | 436.8 | 434.4 | 422.4 | 85 | 522 | 428 | 1939.4 | 226 | 552 | 215 | 52 | 729.6 | 179 | 81 | 556 | 463.4 | 336 | 474 | 1975.8 | 240 | 2345.8 | 400 | 595 | 195 | 415 | 186 | 613 | 247 | 1320.6 | 47 | 883 | 574 | 465 | 639 | 703 | 227 | 442 | 407 | 145 | 1647.8 | 232 | 51 | 555.8 | 788 | 2148 | 607 | 2005.8 | 4935.2 | 294 | 363 | 306 | 476 | 1236 | 401.4 | 169 | 253 | 245 | 321 | 2224.8 | 489 | 3619.6 | 677 | 54 | 291 | 2225.2 | 2466.8 | 532 | 342 | 387 | 2380 | 1718.8 | 285 | 585.2 | 585.8 | 226 | 298 | 686.4 | 658 | 138 | 164 | 3190.8 | 5302.4 | 54 | 59 | 443 | 43 | 48 | 49 | 360.6 | 43 | 277 | 571 | 348 | 254 | 45 | 2387.4 | 234 | 2095 | 318 | 2653 | 547.6 | 944 | 237 | 131 | 432 | 134.8 | 38 | 817.8 | 1519.8 | 992 | 1404.6 | 358.6 | 539 | 263 | 809 | 2673 | 2348 | 512 | 288.2 | 410 | 332 | 410 | 470 | 1764 | 409 | 551.8 | 487 | 577 | 634.6 | 51 | 605 | 51 | 747 | 347 | 396 | 252 | 49 | 532 | 719 | 2292.4 | 1630.4 | 303 | 241 | 839 | 526 | 267 | 730.6 | 219 | 448 | 177 | 387.4
546.8 | 1315 | 503 | 51 | 190.2 | 159 | 444 | 690 | 309 | 790 | 625 | 452 | 217 | 292 | 622 | 422.4 | 449 | 695.2 | 54 | 717.8 | 3073.4 | 424 | 217 | 296 | 345.2 | 258 | 473.2 | 2359 | 52 | 339.4 | 428.2 | 661 | 445 | 874 | 250 | 422 | 597 | 68 | 441 | 618.8 | 10798 | 43 | 1715.2 | 240 | 689 | 343 | 447 | 120 | 50 | 228.6 | 1887.2 | 595 | 105 | 36 | 908.8 | 2009 | 286 | 532 | 246.2 | 52 | 698.6 | 213 | 276 | 3721.2 | 447 | 370.4 | 145 | 1999 | 244.8 | 268.4 | 1136.2 | 609 | 231 | 401 | 178 | 644 | 247 | 926 | 122 | 931 | 554 | 1268.2 | 524 | 820.4 | 6229.6 | 54 | 4375 | 162.2 | 1725 | 190 | 59 | 392 | 796.2 | 2652 | 1815.2 | 3253.4 | 311 | 152.4 | 355 | 157.4 | 707.4 | 289 | 421 | 452.2 | 253 | 261 | 403.8 | 352 | 652.8 | 3679 | 869.4 | 54 | 1705.6 | 51 | 1296.2 | 528 | 378 | 455 | 2320 | 2178.2 | 49 | 616.2 | 644.6 | 1386.4 | 318 | 842.2 | 1859.8 | 397 | 164 | 2945.8 | 5184 | 54 | 59 | 520 | 43 | 48 | 49 | 1703.8 | 126 | 57 | 729 | 328 | 246 | 45 | 1893.4 | 290 | 256 | 200 | 2784 | 49 | 764 | 241.8 | 49 | 1504.4 | 253 | 38 | 622 | 3015 | 1099 | 2973 | 396 | 515 | 486.2 | 734 | 2673 | 687.2 | 532 | 228.6 | 398 | 336 | 410 | 470 | 1812 | 442.6 | 464 | 411 | 631 | 5845.8 | 51 | 475.6 | 2252.4 | 437.4 | 383 | 649.6 | 1598 | 101.4 | 560 | 247 | 2348 | 691.8 | 253 | 241 | 804 | 682.8 | 141 | 670 | 279 | 460 | 103.8 | 327.4
1078.2 | 1327 | 642 | 51 | 228 | 159 | 444 | 761 | 313 | 850 | 576.6 | 1912.2 | 217 | 1441 | 496.2 | 1822.2 | 352 | 698 | 54 | 760 | 572.2 | 481 | 196 | 336 | 196 | 1518.6 | 362 | 2359 | 52 | 385 | 441.2 | 709 | 409 | 962 | 250 | 330 | 504 | 116 | 397 | 637 | 10718.8 | 43 | 475 | 240 | 625 | 331 | 405.8 | 120 | 50 | 199 | 584 | 569 | 105 | 59.8 | 1384.2 | 2079 | 322 | 576 | 280.4 | 52 | 632 | 225 | 429 | 2179.6 | 505 | 368 | 283 | 1903 | 213.6 | 114 | 3699 | 453 | 690.4 | 401 | 178 | 572 | 247 | 818 | 214 | 855 | 554 | 2478 | 1797.2 | 800 | 373 | 172 | 3125.2 | 139 | 1515 | 49 | 91 | 422.8 | 730 | 2648 | 684.8 | 2043 | 359.4 | 136 | 571 | 93 | 621 | 289 | 577 | 395 | 173 | 261.8 | 222.4 | 253 | 576 | 1591 | 607 | 54 | 551.8 | 159.8 | 454.4 | 705.6 | 402 | 439 | 2366 | 406 | 80 | 655 | 929.4 | 3121 | 330 | 843 | 2679.8 | 863.6 | 224 | 3009 | 4574.4 | 54 | 59 | 1551.8 | 43 | 48 | 49 | 3790.6 | 167.4 | 57 | 2113 | 284 | 230 | 45 | 4818.2 | 322 | 256 | 200 | 551 | 49 | 609.6 | 341 | 49 | 3173 | 432 | 38 | 622 | 3145.4 | 941 | 2936.6 | 432 | 455 | 598 | 616 | 2807.8 | 245 | 553 | 217 | 470 | 276 | 410 | 269 | 1880 | 432 | 452 | 367 | 502 | 468 | 51 | 411 | 251 | 314.8 | 423 | 1830.8 | 98 | 180 | 387.8 | 207.4 | 2328 | 705 | 347 | 241 | 688.8 | 358 | 57 | 670 | 279 | 448 | 55 | 432
1439 | 1421.2 | 672 | 51 | 334 | 2719.6 | 50 | 1275.4 | 455.4 | 691.6 | 476.8 | 659 | 180.2 | 364 | 436.6 | 702 | 352 | 56 | 54 | 700 | 665.2 | 481 | 114 | 336 | 196 | 266.4 | 453.6 | 55 | 52 | 361 | 529 | 617 | 365 | 711 | 250 | 47 | 497.2 | 53 | 373 | 124 | 10738 | 43 | 415 | 85.6 | 56 | 331 | 208.4 | 120 | 50 | 151 | 520 | 529 | 105 | 155 | 563 | 1999 | 197 | 648 | 275 | 52 | 632 | 225 | 4229.2 | 578 | 610 | 490.6 | 283 | 1843 | 180 | 114 | 3624 | 203 | 2312 | 51 | 178 | 536 | 247 | 770 | 47 | 779 | 57 | 2462 | 43 | 791 | 373 | 172 | 2056.2 | 51 | 1494 | 49 | 91 | 464.4 | 707.2 | 2648 | 650 | 2019 | 398 | 136 | 532 | 53 | 147.8 | 289 | 592 | 395 | 53 | 186 | 187 | 187 | 50 | 2668.6 | 51 | 54 | 485 | 187 | 458 | 735.2 | 515.8 | 577.2 | 53 | 3960.8 | 204 | 55 | 964 | 2955.4 | 330 | 2778 | 3881.2 | 814 | 78.2 | 345 | 54 | 54 | 91 | 2025 | 43 | 48 | 186.4 | 217 | 84.2 | 57 | 719 | 248 | 4341.8 | 45 | 3312.8 | 53 | 112 | 2117.6 | 541 | 49 | 52 | 341 | 144 | 52 | 313.8 | 38 | 602 | 2711 | 857 | 2955 | 432 | 424 | 83 | 616 | 268.6 | 245 | 1615.8 | 197 | 482 | 192 | 52 | 1844.6 | 1884 | 52 | 44 | 27 | 381.8 | 408 | 51 | 670.8 | 2291 | 282 | 495.8 | 576.8 | 38 | 180 | 392.4 | 49 | 515 | 44 | 1620.6 | 241 | 491 | 6123.4 | 77.4 | 50 | 279 | 281 | 55 | 399
6074.6 | 1492 | 1090.2 | 51 | 427.6 | 2937 | 50 | 616 | 420 | 774 | 468 | 624.6 | 146 | 412 | 547 | 736 | 400.4 | 56 | 54 | 6557.6 | 687 | 481 | 114 | 356.8 | 196 | 272 | 531 | 55 | 52 | 325 | 529 | 549 | 365 | 519 | 250 | 47 | 455 | 53 | 373 | 288 | 8733.4 | 43 | 461 | 47 | 56 | 137 | 75 | 120 | 50 | 139 | 486 | 493.4 | 133 | 155 | 523 | 1639 | 237 | 1373.2 | 275 | 52 | 632 | 225 | 2313.6 | 570 | 610 | 673.2 | 283 | 1729 | 157.6 | 114 | 3784 | 172 | 2364.4 | 51 | 388.4 | 536 | 125.2 | 694 | 47 | 735 | 57 | 2598 | 43 | 699.4 | 325 | 172 | 2097 | 51 | 1569.2 | 49 | 91 | 488 | 696 | 648 | 594 | 2045 | 388 | 108 | 470 | 53 | 219 | 289 | 536 | 335 | 53 | 186 | 187 | 171 | 50 | 808.6 | 51 | 54 | 425 | 187 | 458 | 718.4 | 511 | 567 | 76.8 | 2228.4 | 204 | 55 | 964 | 4100.8 | 330 | 2742 | 2776.6 | 814 | 175 | 345 | 54 | 54 | 219 | 226 | 62.8 | 48 | 278 | 217 | 249 | 57 | 646 | 248 | 2324.4 | 45 | 5235.8 | 53 | 112 | 3396 | 541 | 49 | 52 | 301 | 144 | 52 | 235 | 38 | 522 | 2711 | 757 | 2948.4 | 364 | 504.2 | 38 | 592 | 337 | 209 | 442 | 197 | 398 | 192 | 52 | 2903 | 1872 | 52 | 44 | 27 | 275 | 458.4 | 51 | 614 | 5020.8 | 276 | 1227.2 | 240 | 38 | 180 | 382 | 49 | 437 | 44 | 245 | 124 | 491 | 467 | 159 | 50 | 2049.2 | 221 | 55 | 399
1445.6 | 1492 | 1567.8 | 51 | 494 | 2937 | 50 | 696 | 420 | 774 | 468 | 253.2 | 146 | 400 | 751 | 824 | 32 | 56 | 54 | 1323 | 468 | 427 | 72 | 380 | 196 | 272 | 531 | 55 | 52 | 245 | 529 | 501 | 513 | 40 | 53 | 89.4 | 73.2 | 53 | 370.6 | 329 | 507 | 43 | 660.8 | 47 | 157.4 | 69 | 75 | 120 | 50 | 139 | 304.4 | 154 | 5842 | 155 | 296.4 | 604 | 189 | 2800.8 | 50 | 52 | 525 | 225 | 413 | 510 | 610 | 308 | 283 | 1729 | 52 | 114 | 3148.8 | 48 | 2395 | 51 | 58 | 536 | 44 | 614 | 122 | 699 | 57 | 2201.4 | 43 | 593 | 253 | 124.8 | 2097 | 51 | 1791 | 49 | 91 | 488 | 696 | 148 | 570 | 1999.8 | 417.6 | 66 | 300 | 53 | 219 | 289 | 391.4 | 335 | 53 | 186 | 104.2 | 167 | 150.2 | 216 | 51 | 54 | 425 | 187 | 194.6 | 728 | 43 | 543 | 172 | 378 | 204 | 55 | 2423.8 | 49 | 330 | 2742 | 1985.8 | 514 | 200 | 123 | 54 | 54 | 219 | 829 | 142 | 48 | 278 | 217 | 249 | 57 | 566 | 238.4 | 262 | 45 | 3292.2 | 53 | 243 | 3430.6 | 541 | 49 | 140.2 | 226.6 | 144 | 52 | 235 | 38 | 522 | 2711 | 784.4 | 895 | 292 | 602.2 | 38 | 544 | 314.2 | 185 | 52 | 197 | 398 | 139.2 | 229 | 2895.8 | 54 | 52 | 44 | 27 | 323 | 458.4 | 51 | 612.8 | 3651 | 253 | 4144 | 231.6 | 38 | 75.2 | 50 | 49 | 429 | 44 | 193 | 46 | 449 | 387 | 159 | 116 | 4603 | 53 | 55 | 399
1472 | 1456 | 632 | 51 | 474 | 2915.2 | 50 | 719.6 | 395.4 | 577 | 468 | 1486.8 | 106 | 364 | 811 | 769.2 | 32 | 56 | 54 | 1833 | 271.4 | 366 | 44 | 1934.4 | 171.2 | 272 | 531 | 55 | 52 | 225 | 529 | 469 | 513 | 70.6 | 53 | 259 | 162 | 53 | 313 | 329 | 423 | 43 | 610 | 47 | 225 | 69 | 75 | 120 | 50 | 139 | 229 | 154 | 175 | 83.6 | 1619 | 585.6 | 157 | 3206.8 | 50 | 52 | 525 | 225 | 338 | 498 | 586 | 358.8 | 53 | 439 | 52 | 114 | 617.6 | 48 | 326 | 51 | 58 | 536 | 44 | 649.8 | 122 | 613.4 | 57 | 615 | 43 | 593 | 253 | 54 | 2157.4 | 51 | 1791 | 49 | 91 | 457.2 | 696 | 148 | 578 | 1876 | 393.2 | 66 | 300 | 53 | 76.6 | 462 | 534.4 | 201.2 | 74.4 | 133.2 | 49 | 167 | 217 | 160 | 51 | 54 | 384.6 | 179 | 299 | 672 | 43 | 503 | 172 | 276 | 204 | 162.2 | 3373 | 136.2 | 330 | 2742 | 679 | 5924 | 200 | 123 | 54 | 54 | 219 | 2638 | 142 | 48 | 278 | 217 | 249 | 57 | 568 | 236 | 214 | 45 | 4715.2 | 53 | 273.8 | 3569 | 496 | 49 | 199 | 177 | 106 | 52 | 127.6 | 38 | 522 | 2645.8 | 686.8 | 895 | 292 | 675 | 38 | 484 | 223 | 185 | 52 | 193 | 509.2 | 356 | 229 | 2851 | 54 | 52 | 44 | 27 | 310.2 | 408 | 51 | 611 | 3828 | 277 | 4024 | 378 | 38 | 49 | 50 | 49 | 429 | 44 | 163 | 46 | 393 | 387 | 159 | 215 | 610.8 | 53 | 55 | 184
1412 | 1315 | 543.6 | 51 | 414 | 2755.2 | 50 | 6014 | 387.4 | 674.2 | 55 | 195 | 46 | 1538 | 812 | 486.8 | 32 | 56 | 54 | 1040.2 | 187 | 366 | 44 | 2307 | 159.4 | 250 | 682.2 | 55 | 125.2 | 225 | 529 | 524.2 | 201 | 193 | 91.8 | 259 | 314 | 53 | 427.6 | 329 | 423 | 43 | 680.8 | 47 | 225 | 69 | 75 | 120 | 50 | 139 | 229 | 131.8 | 175 | 36 | 421 | 508 | 157 | 2931 | 50 | 52 | 556.2 | 133 | 304 | 398 | 418 | 446 | 53 | 439 | 52 | 114 | 620 | 48 | 318.8 | 51 | 58 | 506 | 44 | 745 | 122 | 517.8 | 69 | 615 | 43 | 425.4 | 287.8 | 54 | 2166.4 | 51 | 1791 | 49 | 1283.8 | 428.8 | 50 | 281.8 | 596 | 657 | 207 | 66 | 300 | 53 | 41 | 462 | 207 | 112 | 290 | 54 | 49 | 53 | 217 | 339 | 51 | 54 | 261.4 | 177 | 299 | 568 | 43 | 163.4 | 367 | 1640.4 | 80 | 402 | 3188 | 158 | 330 | 1155.6 | 126 | 194 | 102.4 | 123 | 54 | 54 | 219 | 226 | 142 | 48 | 232.2 | 90.6 | 249 | 57 | 54 | 42 | 148 | 45 | 4267.2 | 53 | 397 | 1662.4 | 462 | 49 | 199 | 177 | 49 | 52 | 56 | 38 | 522 | 2548 | 1726.6 | 835 | 292 | 638.2 | 38 | 571.2 | 188.8 | 185 | 52 | 177 | 527 | 356 | 229 | 2791 | 54 | 92.6 | 44 | 157 | 37 | 555.8 | 51 | 359.6 | 1788 | 277 | 4141.6 | 262 | 38 | 49 | 50 | 49 | 324.6 | 44 | 143 | 83.2 | 386 | 387 | 97.8 | 215 | 199 | 53 | 55 | 148
817.6 | 1327 | 448.4 | 51 | 414 | 2365.8 | 50 | 638 | 410 | 543 | 55 | 1569.2 | 46 | 667.4 | 644 | 813.2 | 32 | 56 | 54 | 439.8 | 223 | 326 | 74.6 | 2271 | 165 | 250 | 720 | 199 | 235 | 185 | 493 | 619 | 201 | 377 | 150 | 259 | 314 | 161 | 512 | 317.8 | 423 | 209.4 | 590 | 47 | 225 | 60 | 75 | 206 | 50 | 139 | 229 | 43 | 175 | 36 | 421 | 584.4 | 189 | 2534.4 | 50 | 52 | 654.2 | 110 | 371.2 | 470 | 426 | 430 | 53 | 427 | 91.8 | 114 | 494 | 48 | 314 | 51 | 58 | 1147.6 | 44 | 805 | 213.2 | 432 | 87 | 657.8 | 43 | 425.4 | 427 | 193.2 | 2102.4 | 51 | 1759.4 | 49 | 91 | 358 | 50 | 339 | 585 | 1228.6 | 207 | 66 | 300 | 53 | 252 | 1628.8 | 207 | 112 | 290 | 54 | 49 | 53 | 217 | 339 | 51 | 54 | 251 | 177 | 299 | 2038.4 | 43 | 44 | 295.6 | 2128.2 | 49 | 402 | 2094.8 | 158 | 294 | 759 | 126 | 338 | 54 | 220.2 | 54 | 54 | 91 | 226 | 82.6 | 48 | 49 | 59 | 84.2 | 57 | 54 | 42 | 49 | 45 | 2169.6 | 53 | 397 | 384 | 475 | 49 | 199 | 177 | 49 | 52 | 56 | 38 | 522 | 2635.6 | 480 | 773.6 | 524.8 | 583 | 38 | 541 | 52 | 1445 | 52 | 177 | 527 | 356 | 229 | 4362.4 | 54 | 255 | 44 | 157 | 37 | 703.2 | 51 | 215 | 428 | 277 | 3481.2 | 375.2 | 38 | 49 | 50 | 49 | 845.8 | 196.8 | 810.8 | 139 | 386 | 359 | 57 | 291 | 199 | 53 | 55 | 129.2
404 | 1249.4 | 304.6 | 51 | 256 | 2179 | 50 | 2328.6 | 410 | 8319 | 55 | 383 | 46 | 782 | 692 | 1248.2 | 32 | 314 | 54 | 3193.6 | 236.8 | 323.8 | 197 | 2111 | 165 | 250 | 660 | 199 | 235 | 125 | 505 | 619 | 53 | 377 | 150 | 259 | 247.4 | 188 | 512 | 124 | 376.2 | 251 | 375 | 47 | 191.2 | 57.6 | 75 | 335 | 50 | 139 | 196 | 247 | 175 | 36 | 421 | 578 | 286.4 | 923 | 50 | 52 | 1020.4 | 50 | 469 | 1295.2 | 427.8 | 406 | 53 | 379 | 251 | 114 | 423.6 | 48 | 314 | 51 | 250 | 612.2 | 44 | 845 | 161 | 432 | 97.4 | 770 | 43 | 52 | 436.6 | 1061.6 | 2090 | 51 | 1259.6 | 49 | 91 | 438 | 170 | 331 | 573 | 3714.2 | 142.2 | 66 | 389.4 | 53 | 252 | 427 | 141.8 | 112 | 314 | 54 | 49 | 53 | 183.6 | 339 | 51 | 54 | 251 | 151.8 | 299 | 2435 | 43 | 160 | 209 | 3339 | 49 | 402 | 625 | 136.2 | 270 | 118 | 126 | 358 | 54 | 285 | 54 | 54 | 59 | 2226.2 | 43 | 48 | 49 | 59 | 43 | 57 | 54 | 42 | 49 | 45 | 260 | 90 | 397 | 348 | 336 | 49 | 110.8 | 177 | 49 | 52 | 56 | 38 | 522 | 2694 | 382 | 121 | 1456 | 546.6 | 38 | 453 | 52 | 105 | 52 | 177 | 204 | 263.2 | 122.8 | 2777 | 54 | 255 | 44 | 157 | 37 | 982 | 51 | 167 | 434 | 277 | 550 | 1230.2 | 38 | 159.4 | 50 | 64 | 251 | 235 | 143 | 139 | 1233 | 352 | 57 | 456.6 | 170.2 | 53 | 55 | 121
344 | 337 | 533 | 51 | 129 | 2185.6 | 50 | 2867.6 | 410 | 2602 | 55 | 371 | 46 | 782 | 692 | 390.8 | 32 | 314 | 54 | 4745.6 | 294 | 291 | 197 | 921.2 | 165 | 250 | 660 | 199 | 254.6 | 125 | 795.8 | 619 | 53 | 309.6 | 150 | 89.4 | 203 | 188 | 512 | 124 | 347.4 | 251 | 421.8 | 47 | 173.2 | 48 | 189.6 | 335 | 50 | 185 | 196 | 247 | 198.8 | 36 | 353.4 | 498 | 364 | 743.4 | 50 | 52 | 1426.8 | 50 | 427.2 | 2630.6 | 431.4 | 413 | 53 | 379 | 251 | 114 | 372.6 | 48 | 314 | 51 | 421 | 640.6 | 44 | 785 | 161 | 432 | 136 | 831 | 187 | 52 | 439 | 3372 | 1969.6 | 51 | 260 | 49 | 91 | 586.8 | 250 | 331 | 525 | 3719 | 45 | 262.8 | 557.8 | 53 | 252 | 242 | 44 | 128 | 225.8 | 273 | 49 | 53 | 50 | 319.2 | 51 | 54 | 251 | 51 | 125 | 2423 | 43 | 160 | 53 | 1450.8 | 102.4 | 370.4 | 625 | 49 | 270 | 118 | 126 | 334 | 54 | 285 | 54 | 54 | 59 | 1372 | 43 | 48 | 49 | 59 | 43 | 57 | 54 | 42 | 49 | 232 | 266 | 78 | 366.2 | 185.6 | 302 | 49 | 294 | 177 | 49 | 52 | 56 | 38 | 522 | 2694 | 382 | 121 | 1456 | 1522.4 | 38 | 431.2 | 52 | 85 | 52 | 177 | 136.4 | 92.8 | 52 | 2777 | 54 | 255 | 44 | 157 | 37 | 928.4 | 51 | 155 | 459.8 | 396 | 550 | 2279 | 38 | 233 | 235 | 87.4 | 251 | 235 | 111 | 139 | 1817 | 1755.2 | 57 | 369 | 151 | 53 | 55 | 225.4
344 | 337 | 533 | 51 | 169.4 | 2221.6 | 194 | 2724 | 410 | 2532.2 | 388 | 1863.8 | 46 | 656 | 487 | 359 | 32 | 490 | 54 | 324 | 294 | 301 | 197 | 128 | 165 | 127.6 | 584.4 | 199 | 333 | 125 | 786 | 555.8 | 163 | 40 | 72.4 | 47 | 51 | 188 | 469.8 | 194.8 | 401 | 251 | 335 | 188 | 301 | 48 | 339 | 335 | 50 | 254 | 1547.2 | 247 | 264 | 36 | 252 | 581.2 | 328 | 558 | 140.8 | 2235.4 | 582.8 | 50 | 386 | 2665 | 504 | 441 | 53 | 379 | 171.4 | 114 | 325 | 48 | 350 | 51 | 421 | 586 | 44 | 593 | 138.2 | 432 | 160 | 1956.6 | 223 | 52 | 439 | 3372 | 1839 | 51 | 189.8 | 154 | 91 | 558.6 | 250 | 286.4 | 1263.8 | 3719 | 45 | 288.4 | 586 | 53 | 252 | 132 | 44 | 152 | 183 | 273 | 49 | 53 | 101.6 | 211.8 | 51 | 54 | 407.4 | 51 | 125 | 2423 | 43 | 160 | 53 | 229 | 209.2 | 55 | 636.2 | 49 | 270 | 118 | 126 | 334 | 54 | 285 | 124.4 | 54 | 59 | 166 | 43 | 48 | 49 | 59 | 43 | 57 | 54 | 42 | 49 | 232 | 286 | 53 | 243 | 127 | 294.8 | 49 | 294 | 177 | 91 | 2993 | 56 | 2507 | 486 | 2694 | 449.6 | 121 | 1456 | 401 | 38 | 344 | 52 | 81.4 | 52 | 177 | 35 | 56 | 65 | 1265 | 54 | 255 | 44 | 27 | 37 | 762.2 | 51 | 155 | 455 | 462.4 | 209.8 | 2210 | 38 | 233 | 271 | 163.8 | 251 | 235 | 28 | 64.6 | 1780.4 | 329 | 3407 | 395 | 151 | 53 | 55 | 295
344 | 383.8 | 1644.8 | 51 | 230 | 1554.8 | 194 | 2716.8 | 410 | 2419 | 388 | 2766.2 | 46 | 716.8 | 487 | 333 | 32 | 534 | 54 | 297.2 | 376.8 | 430 | 166.4 | 128 | 291.6 | 46 | 431 | 55 | 150 | 125 | 738 | 461 | 163 | 40 | 53 | 47 | 51 | 80 | 301 | 124 | 401 | 167.8 | 370.4 | 188 | 301 | 48 | 339 | 335 | 50 | 380.6 | 538.8 | 247 | 247.6 | 36 | 252 | 1856.8 | 304 | 558 | 277 | 2235.4 | 458 | 91.2 | 377.6 | 2665 | 920.4 | 521 | 53 | 343 | 52 | 114 | 411 | 48 | 469 | 51 | 222 | 550 | 44 | 628.4 | 47 | 832 | 112 | 2645.4 | 223 | 52 | 299.8 | 3302.4 | 1709.4 | 51 | 112.4 | 154 | 160.2 | 477.4 | 250 | 108 | 894.4 | 3194.4 | 45 | 2629.2 | 586 | 53 | 125.4 | 132 | 44 | 102 | 219 | 273 | 49 | 53 | 179 | 160 | 51 | 54 | 493 | 51 | 125 | 1233.2 | 43 | 113.6 | 53 | 255 | 49 | 55 | 556 | 49 | 270 | 118 | 126 | 262 | 54 | 379.8 | 230 | 54 | 59 | 243.4 | 43 | 48 | 49 | 59 | 43 | 57 | 54 | 42 | 146 | 232 | 358.6 | 53 | 250.8 | 271.8 | 148 | 73.8 | 245.6 | 177 | 259 | 2993 | 56 | 2483 | 462 | 1609.6 | 551 | 121 | 1456 | 401 | 173 | 295.2 | 52 | 67 | 52 | 151.8 | 35 | 56 | 649.4 | 956 | 54 | 92.6 | 44 | 27 | 37 | 467.6 | 51 | 155 | 191 | 1701.4 | 53 | 2127.6 | 38 | 233 | 372 | 341 | 388.6 | 158.6 | 28 | 46 | 2902.2 | 312 | 3407 | 319 | 151 | 134.6 | 55 | 719
344 | 277 | 447.2 | 78.2 | 230 | 365 | 194 | 1522.2 | 410 | 836.6 | 388 | 50 | 46 | 392.4 | 1537.6 | 265 | 32 | 534 | 54 | 224.4 | 451.2 | 430 | 44 | 128 | 383.8 | 46 | 380.2 | 2299 | 150 | 125 | 686.8 | 461 | 119 | 40 | 53 | 47 | 51 | 53 | 301 | 194.8 | 403.4 | 43 | 826.4 | 218.2 | 301 | 48 | 318.4 | 190.8 | 50 | 419 | 1910 | 124.6 | 253 | 36 | 252 | 3808 | 239.8 | 129 | 293 | 460.2 | 458 | 153 | 412 | 2096.4 | 1336.8 | 505 | 53 | 439 | 52 | 184.8 | 508 | 48 | 369 | 51 | 222 | 643 | 44 | 628.4 | 352.6 | 568.8 | 100 | 2624 | 223 | 170 | 50 | 310 | 1603 | 51 | 98 | 154 | 264 | 491.4 | 210 | 108 | 1633.2 | 852.4 | 45 | 262 | 495.4 | 53 | 41 | 291 | 44 | 90 | 721.8 | 404 | 49 | 53 | 179 | 160 | 51 | 54 | 469 | 219.8 | 125 | 400 | 253 | 44 | 2118.6 | 359 | 49 | 55 | 496 | 49 | 355.6 | 118 | 126 | 1514.8 | 79 | 315 | 230 | 54 | 59 | 2707 | 43 | 96 | 49 | 59 | 43 | 57 | 190.2 | 42 | 146 | 310 | 407 | 53 | 326.8 | 276 | 148 | 173 | 52 | 177 | 278 | 1816.6 | 56 | 2471 | 462 | 56 | 551 | 121 | 1456 | 389 | 263 | 259 | 52 | 77.4 | 196.8 | 132 | 35 | 56 | 137 | 252 | 54 | 211.2 | 44 | 27 | 37 | 536 | 51 | 1746.6 | 180.6 | 544 | 64 | 1813.6 | 38 | 196.2 | 372 | 341 | 418 | 44 | 28 | 46 | 1597 | 353.6 | 267 | 282.4 | 151 | 189 | 55 | 419
344 | 347.8 | 329.4 | 85 | 230 | 352.2 | 194 | 566.6 | 410 | 1727.8 | 1632.4 | 50 | 80.2 | 344 | 491.6 | 233 | 32 | 534 | 54 | 282 | 475.6 | 430 | 44 | 128 | 389 | 46 | 310 | 1019.8 | 91.2 | 125 | 389 | 461 | 53 | 40 | 53 | 47 | 51 | 53 | 312 | 931.2 | 437.8 | 43 | 496.4 | 339 | 145.4 | 48 | 393 | 120 | 50 | 350 | 1910 | 43 | 251.2 | 155 | 252 | 3808 | 197 | 129 | 317 | 52 | 458 | 153 | 433 | 510 | 407.2 | 446 | 53 | 469 | 52 | 114 | 381 | 48 | 364.2 | 51 | 90.8 | 701 | 44 | 593 | 355 | 568 | 107 | 2576 | 79 | 170 | 50 | 467 | 1145 | 128.4 | 301 | 256.6 | 264 | 414.2 | 50 | 84 | 480 | 837.8 | 45 | 175.6 | 423 | 53 | 41 | 291 | 44 | 90 | 2637 | 272.6 | 49 | 53 | 179 | 627.8 | 51 | 174 | 484.2 | 262 | 195.8 | 486.4 | 253 | 44 | 2125 | 359 | 49 | 55 | 1058 | 49 | 484 | 275.6 | 126 | 154 | 103.8 | 525 | 230 | 54 | 59 | 973.6 | 43 | 96 | 49 | 59 | 43 | 57 | 281 | 42 | 170 | 249.8 | 407 | 53 | 256 | 252 | 150.4 | 173 | 120 | 201.8 | 270 | 78.2 | 56 | 370.2 | 457.6 | 56 | 551 | 121 | 1510.8 | 341 | 263 | 435.8 | 52 | 494.8 | 233 | 132 | 72.6 | 56 | 1326.8 | 252 | 54 | 294 | 44 | 27 | 161.2 | 464.6 | 51 | 1559.8 | 178 | 348.2 | 64 | 296 | 38 | 49 | 280.8 | 557.2 | 418 | 44 | 28 | 46 | 1597 | 520 | 267 | 190 | 151 | 189 | 55 | 314.6